## Main
1 | Excel file name | results.xlsx
1 | Hessian symmetrisation | crystal
1 | Output file name | ZnO_CPHF.out
1 | Program | crystal
1 | QM program
Frequencies (cm1) as read from the output file
1 | 0 | -1.4837
1 | 1 | -0.0033657
1 | 2 | -0.0033657
1 | 3 | 86.8472
1 | 4 | 86.8472
1 | 5 | 256.2053
1 | 6 | 373.2769
1 | 7 | 398.0712
1 | 8 | 398.0712
1 | 9 | 421.9039
1 | 10 | 421.9039
1 | 11 | 517.306

## Settings
Settings and calculations of frequencies and absorption
1 | Eckart flag | FALSE
1 | Mass definition | program
1 | Neutral Born charges | FALSE
Optical permittivity
1 |  | 4.46 | 0 | 0
1 |  | 0 | 4.4599 | 0
1 |  | 0 | 0 | 4.4303
Ionic Contribution to permittivity at zero frequency
1 |  | 4.2348 | 3.6663e-17 | -2.0855e-16
1 |  | 3.6663e-17 | 4.2348 | -5.0144e-16
1 |  | -2.0855e-16 | -5.0144e-16 | 5.0619
Total Contribution to permittivity at zero frequency
1 |  | 8.6948 | 3.6663e-17 | -2.0855e-16
1 |  | 3.6663e-17 | 8.6947 | -5.0144e-16
1 |  | -2.0855e-16 | -5.0144e-16 | 9.4922
1 | Sigma value | 5
| Mode | Include? | Sigma(cm-1) | Frequency(cm-1) | Intensity(Debye2/Angs2/amu | Integrated Molar Absorption(/L/mole/cm2 | Absorption maximum (L/mole/cm)
| 0 | No | 5 | -1.4837 | 0.00025703 | 1.0861 | 0.13829
| 1 | No | 5 | -0.0033657 | 8.5962e-11 | 3.6324e-07 | 4.6249e-08
| 2 | No | 5 | -0.0033657 | 8.5962e-11 | 3.6324e-07 | 4.6249e-08
| 3 | No | 5 | 86.8472 | 1.0719e-30 | 4.5295e-27 | 5.7672e-28
| 4 | No | 5 | 86.8472 | 4.7278e-31 | 1.9978e-27 | 2.5437e-28
| 5 | No | 5 | 256.2053 | 1.7969e-30 | 7.5932e-27 | 9.6679e-28
| 6 | Yes | 5 | 373.2769 | 16.2581 | 68700.105 | 8747.169
| 7 | Yes | 5 | 398.0712 | 15.4686 | 65364.2838 | 8322.4391
| 8 | Yes | 5 | 398.0712 | 15.4686 | 65364.2838 | 8322.4391
| 9 | No | 5 | 421.9039 | 1.3108e-28 | 5.539e-25 | 7.0525e-26
| 10 | No | 5 | 421.9039 | 8.1593e-29 | 3.4478e-25 | 4.3898e-26
| 11 | No | 5 | 517.306 | 3.5239e-30 | 1.4891e-26 | 1.8959e-27

## Scenarios
1 | Scenario 0
1 | ATR material refractive index | 4
1 | ATR S polarisation fraction | 0.5
1 | ATR theta | 45
1 | Bubble radius | 60
1 | Bubble volume fraction | 0
1 | Effective medium method | Averaged Permittivity
1 | Ellipsoid a/b | 0.5
1 | Legend | Averaged permittivity
1 | Mass fraction | 0.21425
1 | Mass or volume fraction | volume
1 | Matrix | ptfe
1 | Matrix density | 2.2
1 | Matrix permittivity | 2
1 | Particle shape | Sphere
1 | Particle size distribution sigma(mu) | 0
1 | Particle size(mu) | 0.0001
1 | Unique direction - h | 0
1 | Unique direction - k | 0
1 | Unique direction - l | 1
1 | Volume fraction | 0.1
1 | Normalised unique direction
1 | Depolarisation matrix
1 |  | 0.33333 | 0 | 0
1 |  | 0 | 0.33333 | 0
1 |  | 0 | 0 | 0.33333
1 | Scenario 1
1 | ATR material refractive index | 4
1 | ATR S polarisation fraction | 0.5
1 | ATR theta | 45
1 | Bubble radius | 60
1 | Bubble volume fraction | 0
1 | Effective medium method | Maxwell-Garnett
1 | Ellipsoid a/b | 0.5
1 | Legend | Maxwell-Garnett Sphere [0, 0, 0]
1 | Mass fraction | 0.21425
1 | Mass or volume fraction | volume
1 | Matrix | ptfe
1 | Matrix density | 2.2
1 | Matrix permittivity | 2
1 | Particle shape | Sphere
1 | Particle size distribution sigma(mu) | 0
1 | Particle size(mu) | 0.0001
1 | Unique direction - h | 0
1 | Unique direction - k | 0
1 | Unique direction - l | 0
1 | Volume fraction | 0.1
1 | Normalised unique direction
1 | Depolarisation matrix
1 |  | 0.33333 | 0 | 0
1 |  | 0 | 0.33333 | 0
1 |  | 0 | 0 | 0.33333
1 | Scenario 2
1 | ATR material refractive index | 4
1 | ATR S polarisation fraction | 0.5
1 | ATR theta | 45
1 | Bubble radius | 60
1 | Bubble volume fraction | 0
1 | Effective medium method | Maxwell-Garnett
1 | Ellipsoid a/b | 0.5
1 | Legend | Maxwell-Garnett Needle [0, 0, 1]
1 | Mass fraction | 0.21425
1 | Mass or volume fraction | volume
1 | Matrix | ptfe
1 | Matrix density | 2.2
1 | Matrix permittivity | 2
1 | Particle shape | Needle
1 | Particle size distribution sigma(mu) | 0
1 | Particle size(mu) | 0.0001
1 | Unique direction - h | 0
1 | Unique direction - k | 0
1 | Unique direction - l | 1
1 | Volume fraction | 0.1
1 | Normalised unique direction | 0 | 0 | 1
1 | Depolarisation matrix
1 |  | 0.5 | 0 | 0
1 |  | 0 | 0.5 | 0
1 |  | 0 | 0 | 0
1 | Scenario 3
1 | ATR material refractive index | 4
1 | ATR S polarisation fraction | 0.5
1 | ATR theta | 45
1 | Bubble radius | 60
1 | Bubble volume fraction | 0
1 | Effective medium method | Maxwell-Garnett
1 | Ellipsoid a/b | 0.5
1 | Legend | Maxwell-Garnett Plate [1, 0, 0]
1 | Mass fraction | 0.21425
1 | Mass or volume fraction | volume
1 | Matrix | ptfe
1 | Matrix density | 2.2
1 | Matrix permittivity | 2
1 | Particle shape | Plate
1 | Particle size distribution sigma(mu) | 0
1 | Particle size(mu) | 0.0001
1 | Unique direction - h | 1
1 | Unique direction - k | 0
1 | Unique direction - l | 0
1 | Volume fraction | 0.1
1 | Normalised unique direction | 1 | 0 | 0
1 | Depolarisation matrix
1 |  | 1 | 0 | 0
1 |  | 0 | 0 | 0
1 |  | 0 | 0 | 0

## Molar Absorption
| frequencies (cm-1) | Averaged permittivity | Maxwell-Garnett Sphere [0, 0, 0] | Maxwell-Garnett Needle [0, 0, 1] | Maxwell-Garnett Plate [1, 0, 0]
1 | 300 | 3.7982 | 0.45707 | 2.3668 | 3.1196
1 | 300.2 | 3.8179 | 0.45847 | 2.3805 | 3.1366
1 | 300.4 | 3.8378 | 0.45987 | 2.3943 | 3.1537
1 | 300.6 | 3.8578 | 0.46128 | 2.4083 | 3.171
1 | 300.8 | 3.878 | 0.4627 | 2.4223 | 3.1884
1 | 301 | 3.8983 | 0.46411 | 2.4364 | 3.2059
1 | 301.2 | 3.9188 | 0.46554 | 2.4507 | 3.2235
1 | 301.4 | 3.9394 | 0.46697 | 2.4651 | 3.2413
1 | 301.6 | 3.9601 | 0.4684 | 2.4796 | 3.2592
1 | 301.8 | 3.981 | 0.46984 | 2.4942 | 3.2773
1 | 302 | 4.0021 | 0.47129 | 2.5089 | 3.2955
1 | 302.2 | 4.0233 | 0.47274 | 2.5238 | 3.3138
1 | 302.4 | 4.0446 | 0.47419 | 2.5387 | 3.3323
1 | 302.6 | 4.0662 | 0.47565 | 2.5538 | 3.3509
1 | 302.8 | 4.0878 | 0.47712 | 2.5691 | 3.3697
1 | 303 | 4.1097 | 0.47859 | 2.5844 | 3.3886
1 | 303.2 | 4.1317 | 0.48007 | 2.5999 | 3.4077
1 | 303.4 | 4.1538 | 0.48155 | 2.6155 | 3.4269
1 | 303.6 | 4.1761 | 0.48304 | 2.6313 | 3.4462
1 | 303.8 | 4.1986 | 0.48453 | 2.6471 | 3.4657
1 | 304 | 4.2213 | 0.48603 | 2.6631 | 3.4854
1 | 304.2 | 4.2441 | 0.48753 | 2.6793 | 3.5052
1 | 304.4 | 4.2671 | 0.48904 | 2.6956 | 3.5252
1 | 304.6 | 4.2903 | 0.49056 | 2.712 | 3.5453
1 | 304.8 | 4.3136 | 0.49208 | 2.7286 | 3.5656
1 | 305 | 4.3372 | 0.49361 | 2.7453 | 3.5861
1 | 305.2 | 4.3609 | 0.49514 | 2.7621 | 3.6067
1 | 305.4 | 4.3848 | 0.49668 | 2.7791 | 3.6275
1 | 305.6 | 4.4088 | 0.49822 | 2.7962 | 3.6484
1 | 305.8 | 4.4331 | 0.49977 | 2.8135 | 3.6695
1 | 306 | 4.4575 | 0.50133 | 2.831 | 3.6908
1 | 306.2 | 4.4821 | 0.50289 | 2.8486 | 3.7123
1 | 306.4 | 4.5069 | 0.50446 | 2.8663 | 3.7339
1 | 306.6 | 4.5319 | 0.50603 | 2.8842 | 3.7557
1 | 306.8 | 4.5571 | 0.50761 | 2.9023 | 3.7777
1 | 307 | 4.5825 | 0.5092 | 2.9205 | 3.7999
1 | 307.2 | 4.6081 | 0.51079 | 2.9389 | 3.8222
1 | 307.4 | 4.6339 | 0.51238 | 2.9574 | 3.8448
1 | 307.6 | 4.6599 | 0.51399 | 2.9761 | 3.8675
1 | 307.8 | 4.6861 | 0.5156 | 2.995 | 3.8904
1 | 308 | 4.7125 | 0.51721 | 3.014 | 3.9135
1 | 308.2 | 4.7391 | 0.51883 | 3.0332 | 3.9368
1 | 308.4 | 4.7659 | 0.52046 | 3.0526 | 3.9603
1 | 308.6 | 4.793 | 0.52209 | 3.0722 | 3.984
1 | 308.8 | 4.8202 | 0.52373 | 3.0919 | 4.0079
1 | 309 | 4.8477 | 0.52538 | 3.1118 | 4.0319
1 | 309.2 | 4.8754 | 0.52703 | 3.1319 | 4.0562
1 | 309.4 | 4.9033 | 0.52869 | 3.1522 | 4.0807
1 | 309.6 | 4.9314 | 0.53036 | 3.1727 | 4.1054
1 | 309.8 | 4.9598 | 0.53203 | 3.1933 | 4.1303
1 | 310 | 4.9884 | 0.53371 | 3.2142 | 4.1555
1 | 310.2 | 5.0172 | 0.53539 | 3.2352 | 4.1808
1 | 310.4 | 5.0463 | 0.53708 | 3.2564 | 4.2064
1 | 310.6 | 5.0756 | 0.53878 | 3.2779 | 4.2322
1 | 310.8 | 5.1051 | 0.54048 | 3.2995 | 4.2582
1 | 311 | 5.1349 | 0.54219 | 3.3213 | 4.2844
1 | 311.2 | 5.1649 | 0.54391 | 3.3434 | 4.3109
1 | 311.4 | 5.1952 | 0.54563 | 3.3656 | 4.3375
1 | 311.6 | 5.2257 | 0.54736 | 3.3881 | 4.3645
1 | 311.8 | 5.2565 | 0.5491 | 3.4107 | 4.3916
1 | 312 | 5.2875 | 0.55084 | 3.4336 | 4.419
1 | 312.2 | 5.3188 | 0.55259 | 3.4567 | 4.4467
1 | 312.4 | 5.3503 | 0.55435 | 3.48 | 4.4746
1 | 312.6 | 5.3822 | 0.55611 | 3.5036 | 4.5027
1 | 312.8 | 5.4142 | 0.55788 | 3.5274 | 4.5311
1 | 313 | 5.4466 | 0.55966 | 3.5514 | 4.5597
1 | 313.2 | 5.4792 | 0.56145 | 3.5756 | 4.5886
1 | 313.4 | 5.5122 | 0.56324 | 3.6001 | 4.6178
1 | 313.6 | 5.5453 | 0.56504 | 3.6248 | 4.6472
1 | 313.8 | 5.5788 | 0.56684 | 3.6497 | 4.6769
1 | 314 | 5.6126 | 0.56865 | 3.6749 | 4.7068
1 | 314.2 | 5.6466 | 0.57047 | 3.7004 | 4.7371
1 | 314.4 | 5.681 | 0.5723 | 3.7261 | 4.7676
1 | 314.6 | 5.7156 | 0.57414 | 3.752 | 4.7984
1 | 314.8 | 5.7506 | 0.57598 | 3.7782 | 4.8294
1 | 315 | 5.7858 | 0.57782 | 3.8047 | 4.8608
1 | 315.2 | 5.8214 | 0.57968 | 3.8314 | 4.8924
1 | 315.4 | 5.8573 | 0.58154 | 3.8584 | 4.9244
1 | 315.6 | 5.8935 | 0.58341 | 3.8857 | 4.9566
1 | 315.8 | 5.93 | 0.58529 | 3.9132 | 4.9891
1 | 316 | 5.9668 | 0.58718 | 3.9411 | 5.022
1 | 316.2 | 6.004 | 0.58907 | 3.9692 | 5.0551
1 | 316.4 | 6.0415 | 0.59097 | 3.9976 | 5.0886
1 | 316.6 | 6.0793 | 0.59288 | 4.0263 | 5.1224
1 | 316.8 | 6.1175 | 0.59479 | 4.0552 | 5.1565
1 | 317 | 6.156 | 0.59671 | 4.0845 | 5.1909
1 | 317.2 | 6.1948 | 0.59865 | 4.1141 | 5.2257
1 | 317.4 | 6.2341 | 0.60058 | 4.144 | 5.2608
1 | 317.6 | 6.2736 | 0.60253 | 4.1742 | 5.2962
1 | 317.8 | 6.3136 | 0.60448 | 4.2047 | 5.332
1 | 318 | 6.3539 | 0.60644 | 4.2355 | 5.3681
1 | 318.2 | 6.3945 | 0.60841 | 4.2667 | 5.4046
1 | 318.4 | 6.4356 | 0.61039 | 4.2982 | 5.4414
1 | 318.6 | 6.477 | 0.61238 | 4.33 | 5.4786
1 | 318.8 | 6.5188 | 0.61437 | 4.3622 | 5.5162
1 | 319 | 6.561 | 0.61637 | 4.3947 | 5.5541
1 | 319.2 | 6.6036 | 0.61838 | 4.4275 | 5.5924
1 | 319.4 | 6.6466 | 0.6204 | 4.4607 | 5.6311
1 | 319.6 | 6.69 | 0.62242 | 4.4943 | 5.6702
1 | 319.8 | 6.7338 | 0.62446 | 4.5282 | 5.7096
1 | 320 | 6.778 | 0.6265 | 4.5625 | 5.7495
1 | 320.2 | 6.8226 | 0.62855 | 4.5972 | 5.7897
1 | 320.4 | 6.8677 | 0.63061 | 4.6322 | 5.8304
1 | 320.6 | 6.9132 | 0.63267 | 4.6677 | 5.8715
1 | 320.8 | 6.9591 | 0.63475 | 4.7035 | 5.913
1 | 321 | 7.0055 | 0.63683 | 4.7397 | 5.9549
1 | 321.2 | 7.0523 | 0.63892 | 4.7763 | 5.9973
1 | 321.4 | 7.0996 | 0.64102 | 4.8134 | 6.04
1 | 321.6 | 7.1474 | 0.64313 | 4.8508 | 6.0833
1 | 321.8 | 7.1956 | 0.64525 | 4.8887 | 6.1269
1 | 322 | 7.2443 | 0.64738 | 4.927 | 6.1711
1 | 322.2 | 7.2934 | 0.64951 | 4.9657 | 6.2157
1 | 322.4 | 7.3431 | 0.65166 | 5.0048 | 6.2607
1 | 322.6 | 7.3932 | 0.65381 | 5.0444 | 6.3063
1 | 322.8 | 7.4439 | 0.65597 | 5.0845 | 6.3523
1 | 323 | 7.495 | 0.65814 | 5.125 | 6.3988
1 | 323.2 | 7.5467 | 0.66032 | 5.166 | 6.4458
1 | 323.4 | 7.5989 | 0.66251 | 5.2075 | 6.4933
1 | 323.6 | 7.6516 | 0.66471 | 5.2494 | 6.5413
1 | 323.8 | 7.7048 | 0.66691 | 5.2918 | 6.5898
1 | 324 | 7.7586 | 0.66913 | 5.3348 | 6.6389
1 | 324.2 | 7.813 | 0.67136 | 5.3782 | 6.6885
1 | 324.4 | 7.8679 | 0.67359 | 5.4221 | 6.7386
1 | 324.6 | 7.9233 | 0.67583 | 5.4666 | 6.7893
1 | 324.8 | 7.9794 | 0.67809 | 5.5116 | 6.8405
1 | 325 | 8.036 | 0.68035 | 5.5571 | 6.8923
1 | 325.2 | 8.0932 | 0.68262 | 5.6032 | 6.9447
1 | 325.4 | 8.151 | 0.6849 | 5.6498 | 6.9976
1 | 325.6 | 8.2094 | 0.68719 | 5.697 | 7.0512
1 | 325.8 | 8.2685 | 0.68949 | 5.7447 | 7.1053
1 | 326 | 8.3281 | 0.6918 | 5.7931 | 7.1601
1 | 326.2 | 8.3884 | 0.69412 | 5.842 | 7.2154
1 | 326.4 | 8.4494 | 0.69645 | 5.8915 | 7.2714
1 | 326.6 | 8.511 | 0.69879 | 5.9416 | 7.3281
1 | 326.8 | 8.5732 | 0.70114 | 5.9924 | 7.3854
1 | 327 | 8.6362 | 0.7035 | 6.0438 | 7.4433
1 | 327.2 | 8.6998 | 0.70587 | 6.0958 | 7.5019
1 | 327.4 | 8.7641 | 0.70825 | 6.1485 | 7.5612
1 | 327.6 | 8.8291 | 0.71063 | 6.2018 | 7.6212
1 | 327.8 | 8.8949 | 0.71303 | 6.2558 | 7.6818
1 | 328 | 8.9613 | 0.71544 | 6.3105 | 7.7432
1 | 328.2 | 9.0285 | 0.71786 | 6.3659 | 7.8053
1 | 328.4 | 9.0965 | 0.72029 | 6.422 | 7.8682
1 | 328.6 | 9.1652 | 0.72273 | 6.4788 | 7.9318
1 | 328.8 | 9.2346 | 0.72518 | 6.5364 | 7.9961
1 | 329 | 9.3049 | 0.72764 | 6.5947 | 8.0612
1 | 329.2 | 9.376 | 0.73012 | 6.6537 | 8.1271
1 | 329.4 | 9.4478 | 0.7326 | 6.7136 | 8.1938
1 | 329.6 | 9.5205 | 0.73509 | 6.7742 | 8.2613
1 | 329.8 | 9.594 | 0.73759 | 6.8356 | 8.3296
1 | 330 | 9.6684 | 0.74011 | 6.8978 | 8.3988
1 | 330.2 | 9.7436 | 0.74263 | 6.9608 | 8.4688
1 | 330.4 | 9.8198 | 0.74517 | 7.0247 | 8.5397
1 | 330.6 | 9.8968 | 0.74772 | 7.0895 | 8.6114
1 | 330.8 | 9.9747 | 0.75027 | 7.1551 | 8.6841
1 | 331 | 10.0535 | 0.75284 | 7.2216 | 8.7577
1 | 331.2 | 10.1332 | 0.75542 | 7.289 | 8.8321
1 | 331.4 | 10.2139 | 0.75801 | 7.3573 | 8.9076
1 | 331.6 | 10.2956 | 0.76062 | 7.4265 | 8.9839
1 | 331.8 | 10.3783 | 0.76323 | 7.4967 | 9.0613
1 | 332 | 10.4619 | 0.76586 | 7.5679 | 9.1396
1 | 332.2 | 10.5466 | 0.76849 | 7.6401 | 9.219
1 | 332.4 | 10.6323 | 0.77114 | 7.7133 | 9.2994
1 | 332.6 | 10.719 | 0.7738 | 7.7875 | 9.3808
1 | 332.8 | 10.8068 | 0.77647 | 7.8627 | 9.4633
1 | 333 | 10.8957 | 0.77916 | 7.939 | 9.5469
1 | 333.2 | 10.9857 | 0.78185 | 8.0164 | 9.6315
1 | 333.4 | 11.0769 | 0.78456 | 8.0949 | 9.7173
1 | 333.6 | 11.1691 | 0.78728 | 8.1746 | 9.8043
1 | 333.8 | 11.2626 | 0.79001 | 8.2553 | 9.8923
1 | 334 | 11.3572 | 0.79275 | 8.3373 | 9.9816
1 | 334.2 | 11.453 | 0.7955 | 8.4204 | 10.0721
1 | 334.4 | 11.5501 | 0.79827 | 8.5048 | 10.1638
1 | 334.6 | 11.6484 | 0.80105 | 8.5904 | 10.2568
1 | 334.8 | 11.7479 | 0.80384 | 8.6772 | 10.351
1 | 335 | 11.8488 | 0.80665 | 8.7654 | 10.4465
1 | 335.2 | 11.951 | 0.80946 | 8.8549 | 10.5434
1 | 335.4 | 12.0545 | 0.81229 | 8.9457 | 10.6416
1 | 335.6 | 12.1594 | 0.81513 | 9.0378 | 10.7412
1 | 335.8 | 12.2657 | 0.81799 | 9.1314 | 10.8422
1 | 336 | 12.3734 | 0.82085 | 9.2264 | 10.9446
1 | 336.2 | 12.4825 | 0.82373 | 9.3229 | 11.0484
1 | 336.4 | 12.5932 | 0.82663 | 9.4208 | 11.1538
1 | 336.6 | 12.7053 | 0.82953 | 9.5202 | 11.2606
1 | 336.8 | 12.8189 | 0.83245 | 9.6212 | 11.369
1 | 337 | 12.9341 | 0.83538 | 9.7238 | 11.479
1 | 337.2 | 13.0509 | 0.83833 | 9.828 | 11.5906
1 | 337.4 | 13.1693 | 0.84128 | 9.9338 | 11.7038
1 | 337.6 | 13.2894 | 0.84426 | 10.0413 | 11.8187
1 | 337.8 | 13.4111 | 0.84724 | 10.1505 | 11.9353
1 | 338 | 13.5345 | 0.85024 | 10.2615 | 12.0536
1 | 338.2 | 13.6597 | 0.85325 | 10.3742 | 12.1737
1 | 338.4 | 13.7867 | 0.85628 | 10.4888 | 12.2956
1 | 338.6 | 13.9155 | 0.85932 | 10.6052 | 12.4194
1 | 338.8 | 14.0462 | 0.86237 | 10.7236 | 12.545
1 | 339 | 14.1787 | 0.86544 | 10.8439 | 12.6726
1 | 339.2 | 14.3132 | 0.86852 | 10.9662 | 12.8021
1 | 339.4 | 14.4497 | 0.87161 | 11.0905 | 12.9337
1 | 339.6 | 14.5882 | 0.87472 | 11.2169 | 13.0673
1 | 339.8 | 14.7287 | 0.87785 | 11.3454 | 13.203
1 | 340 | 14.8713 | 0.88099 | 11.4762 | 13.3408
1 | 340.2 | 15.0161 | 0.88414 | 11.6091 | 13.4809
1 | 340.4 | 15.163 | 0.88731 | 11.7443 | 13.6231
1 | 340.6 | 15.3122 | 0.89049 | 11.8819 | 13.7677
1 | 340.8 | 15.4637 | 0.89368 | 12.0218 | 13.9146
1 | 341 | 15.6175 | 0.8969 | 12.1642 | 14.0639
1 | 341.2 | 15.7737 | 0.90012 | 12.309 | 14.2156
1 | 341.4 | 15.9323 | 0.90336 | 12.4564 | 14.3698
1 | 341.6 | 16.0934 | 0.90662 | 12.6064 | 14.5266
1 | 341.8 | 16.2571 | 0.90989 | 12.7592 | 14.686
1 | 342 | 16.4233 | 0.91318 | 12.9146 | 14.8481
1 | 342.2 | 16.5922 | 0.91648 | 13.0728 | 15.0129
1 | 342.4 | 16.7639 | 0.91979 | 13.234 | 15.1805
1 | 342.6 | 16.9383 | 0.92313 | 13.398 | 15.351
1 | 342.8 | 17.1155 | 0.92648 | 13.5651 | 15.5244
1 | 343 | 17.2957 | 0.92984 | 13.7353 | 15.7008
1 | 343.2 | 17.4788 | 0.93322 | 13.9086 | 15.8802
1 | 343.4 | 17.665 | 0.93661 | 14.0852 | 16.0629
1 | 343.6 | 17.8543 | 0.94003 | 14.2651 | 16.2487
1 | 343.8 | 18.0469 | 0.94345 | 14.4484 | 16.4379
1 | 344 | 18.2426 | 0.9469 | 14.6352 | 16.6304
1 | 344.2 | 18.4418 | 0.95036 | 14.8257 | 16.8264
1 | 344.4 | 18.6443 | 0.95383 | 15.0197 | 17.026
1 | 344.6 | 18.8504 | 0.95733 | 15.2176 | 17.2292
1 | 344.8 | 19.06 | 0.96084 | 15.4193 | 17.4362
1 | 345 | 19.2734 | 0.96436 | 15.6251 | 17.647
1 | 345.2 | 19.4905 | 0.96791 | 15.8348 | 17.8617
1 | 345.4 | 19.7116 | 0.97147 | 16.0488 | 18.0804
1 | 345.6 | 19.9365 | 0.97504 | 16.2671 | 18.3033
1 | 345.8 | 20.1656 | 0.97864 | 16.4898 | 18.5305
1 | 346 | 20.3989 | 0.98225 | 16.7171 | 18.762
1 | 346.2 | 20.6364 | 0.98588 | 16.949 | 18.9979
1 | 346.4 | 20.8783 | 0.98952 | 17.1857 | 19.2385
1 | 346.6 | 21.1248 | 0.99318 | 17.4273 | 19.4838
1 | 346.8 | 21.3759 | 0.99687 | 17.674 | 19.7339
1 | 347 | 21.6318 | 1.0006 | 17.9259 | 19.989
1 | 347.2 | 21.8925 | 1.0043 | 18.1831 | 20.2492
1 | 347.4 | 22.1583 | 1.008 | 18.4459 | 20.5147
1 | 347.6 | 22.4292 | 1.0118 | 18.7143 | 20.7856
1 | 347.8 | 22.7055 | 1.0155 | 18.9885 | 21.0621
1 | 348 | 22.9872 | 1.0193 | 19.2688 | 21.3442
1 | 348.2 | 23.2745 | 1.0231 | 19.5552 | 21.6323
1 | 348.4 | 23.5675 | 1.027 | 19.8479 | 21.9264
1 | 348.6 | 23.8665 | 1.0308 | 20.1473 | 22.2267
1 | 348.8 | 24.1716 | 1.0347 | 20.4533 | 22.5334
1 | 349 | 24.4829 | 1.0386 | 20.7663 | 22.8468
1 | 349.2 | 24.8008 | 1.0425 | 21.0865 | 23.1669
1 | 349.4 | 25.1252 | 1.0464 | 21.414 | 23.494
1 | 349.6 | 25.4565 | 1.0503 | 21.7492 | 23.8284
1 | 349.8 | 25.7949 | 1.0543 | 22.0922 | 24.1702
1 | 350 | 26.1405 | 1.0583 | 22.4433 | 24.5197
1 | 350.2 | 26.4936 | 1.0623 | 22.8028 | 24.877
1 | 350.4 | 26.8545 | 1.0663 | 23.1708 | 25.2425
1 | 350.6 | 27.2233 | 1.0703 | 23.5478 | 25.6165
1 | 350.8 | 27.6003 | 1.0744 | 23.934 | 25.9991
1 | 351 | 27.9858 | 1.0784 | 24.3296 | 26.3906
1 | 351.2 | 28.38 | 1.0825 | 24.7351 | 26.7914
1 | 351.4 | 28.7832 | 1.0867 | 25.1506 | 27.2018
1 | 351.6 | 29.1958 | 1.0908 | 25.5767 | 27.622
1 | 351.8 | 29.618 | 1.095 | 26.0136 | 28.0525
1 | 352 | 30.0501 | 1.0991 | 26.4617 | 28.4935
1 | 352.2 | 30.4925 | 1.1033 | 26.9213 | 28.9453
1 | 352.4 | 30.9455 | 1.1076 | 27.393 | 29.4085
1 | 352.6 | 31.4096 | 1.1118 | 27.877 | 29.8833
1 | 352.8 | 31.8849 | 1.1161 | 28.3739 | 30.3702
1 | 353 | 32.3721 | 1.1204 | 28.8841 | 30.8696
1 | 353.2 | 32.8714 | 1.1247 | 29.4081 | 31.382
1 | 353.4 | 33.3833 | 1.129 | 29.9464 | 31.9078
1 | 353.6 | 33.9083 | 1.1334 | 30.4996 | 32.4474
1 | 353.8 | 34.4468 | 1.1377 | 31.068 | 33.0015
1 | 354 | 34.9994 | 1.1421 | 31.6525 | 33.5705
1 | 354.2 | 35.5665 | 1.1465 | 32.2535 | 34.155
1 | 354.4 | 36.1487 | 1.151 | 32.8716 | 34.7556
1 | 354.6 | 36.7466 | 1.1555 | 33.5076 | 35.373
1 | 354.8 | 37.3607 | 1.1599 | 34.1622 | 36.0076
1 | 355 | 37.9918 | 1.1645 | 34.836 | 36.6603
1 | 355.2 | 38.6404 | 1.169 | 35.5298 | 37.3317
1 | 355.4 | 39.3072 | 1.1735 | 36.2445 | 38.0227
1 | 355.6 | 39.993 | 1.1781 | 36.9809 | 38.7338
1 | 355.8 | 40.6986 | 1.1827 | 37.7398 | 39.4661
1 | 356 | 41.4247 | 1.1874 | 38.5222 | 40.2204
1 | 356.2 | 42.1722 | 1.192 | 39.3292 | 40.9975
1 | 356.4 | 42.942 | 1.1967 | 40.1616 | 41.7984
1 | 356.6 | 43.7351 | 1.2014 | 41.0207 | 42.6242
1 | 356.8 | 44.5524 | 1.2061 | 41.9076 | 43.4759
1 | 357 | 45.3949 | 1.2109 | 42.8234 | 44.3547
1 | 357.2 | 46.2639 | 1.2156 | 43.7695 | 45.2617
1 | 357.4 | 47.1604 | 1.2204 | 44.7472 | 46.1982
1 | 357.6 | 48.0857 | 1.2252 | 45.758 | 47.1655
1 | 357.8 | 49.0411 | 1.2301 | 46.8033 | 48.165
1 | 358 | 50.028 | 1.235 | 47.8848 | 49.1983
1 | 358.2 | 51.0479 | 1.2399 | 49.0041 | 50.2668
1 | 358.4 | 52.1022 | 1.2448 | 50.1631 | 51.3723
1 | 358.6 | 53.1928 | 1.2497 | 51.3635 | 52.5166
1 | 358.8 | 54.3212 | 1.2547 | 52.6076 | 53.7014
1 | 359 | 55.4894 | 1.2597 | 53.8973 | 54.9288
1 | 359.2 | 56.6993 | 1.2648 | 55.235 | 56.201
1 | 359.4 | 57.9531 | 1.2698 | 56.6231 | 57.5201
1 | 359.6 | 59.2529 | 1.2749 | 58.0641 | 58.8886
1 | 359.8 | 60.6012 | 1.28 | 59.5608 | 60.309
1 | 360 | 62.0005 | 1.2852 | 61.1161 | 61.784
1 | 360.2 | 63.4535 | 1.2903 | 62.733 | 63.3166
1 | 360.4 | 64.9632 | 1.2955 | 64.415 | 64.9099
1 | 360.6 | 66.5325 | 1.3007 | 66.1656 | 66.5671
1 | 360.8 | 68.1649 | 1.306 | 67.9885 | 68.2918
1 | 361 | 69.8638 | 1.3113 | 69.8877 | 70.0877
1 | 361.2 | 71.6331 | 1.3166 | 71.8677 | 71.9591
1 | 361.4 | 73.4768 | 1.3219 | 73.9331 | 73.9101
1 | 361.6 | 75.3993 | 1.3273 | 76.0888 | 75.9455
1 | 361.8 | 77.4054 | 1.3327 | 78.3403 | 78.0704
1 | 362 | 79.5001 | 1.3381 | 80.6932 | 80.29
1 | 362.2 | 81.6888 | 1.3435 | 83.1538 | 82.6103
1 | 362.4 | 83.9775 | 1.349 | 85.7287 | 85.0375
1 | 362.6 | 86.3725 | 1.3545 | 88.4251 | 87.5783
1 | 362.8 | 88.8806 | 1.3601 | 91.2509 | 90.2401
1 | 363 | 91.5093 | 1.3656 | 94.2143 | 93.0308
1 | 363.2 | 94.2666 | 1.3712 | 97.3245 | 95.959
1 | 363.4 | 97.1613 | 1.3769 | 100.5913 | 99.0338
1 | 363.6 | 100.2028 | 1.3825 | 104.0254 | 102.2655
1 | 363.8 | 103.4014 | 1.3882 | 107.6383 | 105.6648
1 | 364 | 106.7684 | 1.3939 | 111.4427 | 109.2438
1 | 364.2 | 110.3159 | 1.3997 | 115.4523 | 113.0153
1 | 364.4 | 114.0573 | 1.4055 | 119.6819 | 116.9935
1 | 364.6 | 118.0071 | 1.4113 | 124.148 | 121.1938
1 | 364.8 | 122.1813 | 1.4172 | 128.8682 | 125.6331
1 | 365 | 126.5974 | 1.423 | 133.8623 | 130.33
1 | 365.2 | 131.2746 | 1.429 | 139.1514 | 135.3046
1 | 365.4 | 136.2338 | 1.4349 | 144.7591 | 140.5793
1 | 365.6 | 141.4983 | 1.4409 | 150.7112 | 146.1785
1 | 365.8 | 147.0937 | 1.4469 | 157.036 | 152.1292
1 | 366 | 153.0481 | 1.453 | 163.7649 | 158.4611
1 | 366.2 | 159.3927 | 1.4591 | 170.9323 | 165.2072
1 | 366.4 | 166.162 | 1.4652 | 178.5766 | 172.4038
1 | 366.6 | 173.3943 | 1.4713 | 186.7398 | 180.0912
1 | 366.8 | 181.1321 | 1.4775 | 195.469 | 188.314
1 | 367 | 189.4224 | 1.4837 | 204.816 | 197.1219
1 | 367.2 | 198.3179 | 1.49 | 214.8389 | 206.5702
1 | 367.4 | 207.8771 | 1.4963 | 225.6018 | 216.7202
1 | 367.6 | 218.1652 | 1.5026 | 237.1766 | 227.6406
1 | 367.8 | 229.255 | 1.509 | 249.6432 | 239.4078
1 | 368 | 241.2281 | 1.5154 | 263.0909 | 252.1072
1 | 368.2 | 254.1754 | 1.5218 | 277.6192 | 265.8343
1 | 368.4 | 268.1985 | 1.5283 | 293.3396 | 280.6956
1 | 368.6 | 283.4111 | 1.5348 | 310.3762 | 296.8101
1 | 368.8 | 299.94 | 1.5414 | 328.8675 | 314.3108
1 | 369 | 317.9265 | 1.548 | 348.968 | 333.3455
1 | 369.2 | 337.5277 | 1.5546 | 370.8491 | 354.0788
1 | 369.4 | 358.9173 | 1.5613 | 394.7006 | 376.6926
1 | 369.6 | 382.2866 | 1.568 | 420.7314 | 401.3874
1 | 369.8 | 407.8447 | 1.5747 | 449.1699 | 428.382
1 | 370 | 435.8173 | 1.5815 | 480.263 | 457.9131
1 | 370.2 | 466.4442 | 1.5883 | 514.274 | 490.2327
1 | 370.4 | 499.9754 | 1.5952 | 551.4776 | 525.6036
1 | 370.6 | 536.6624 | 1.6021 | 592.1523 | 564.291
1 | 370.8 | 576.7465 | 1.609 | 636.5673 | 606.5509
1 | 371 | 620.4404 | 1.616 | 684.9644 | 652.611
1 | 371.2 | 667.9027 | 1.623 | 737.5311 | 702.6448
1 | 371.4 | 719.204 | 1.6301 | 794.3652 | 756.7373
1 | 371.6 | 774.2831 | 1.6372 | 855.4299 | 814.8398
1 | 371.8 | 832.8958 | 1.6443 | 920.5 | 876.7182
1 | 372 | 894.5598 | 1.6515 | 989.1042 | 941.8961
1 | 372.2 | 958.5033 | 1.6588 | 1060.4713 | 1009.6024
1 | 372.4 | 1023.6315 | 1.666 | 1133.4941 | 1078.7363
1 | 372.6 | 1088.526 | 1.6734 | 1206.7276 | 1147.8658
1 | 372.8 | 1151.4932 | 1.6807 | 1278.4372 | 1215.2768
1 | 373 | 1210.6703 | 1.6881 | 1346.7076 | 1279.0797
1 | 373.2 | 1264.1842 | 1.6956 | 1409.6052 | 1337.3705
1 | 373.4 | 1310.3372 | 1.7031 | 1465.3708 | 1388.4201
1 | 373.6 | 1347.785 | 1.7106 | 1512.6028 | 1430.855
1 | 373.8 | 1375.6646 | 1.7182 | 1550.3916 | 1463.788
1 | 374 | 1393.6468 | 1.7258 | 1578.3745 | 1486.8726
1 | 374.2 | 1401.9079 | 1.7335 | 1596.7097 | 1500.2755
1 | 374.4 | 1401.0401 | 1.7412 | 1605.9842 | 1504.5854
1 | 374.6 | 1391.9259 | 1.749 | 1607.0867 | 1500.6872
1 | 374.8 | 1375.6107 | 1.7568 | 1601.076 | 1489.6319
1 | 375 | 1353.1908 | 1.7647 | 1589.0667 | 1472.5234
1 | 375.2 | 1325.7309 | 1.7726 | 1572.1431 | 1450.4342
1 | 375.4 | 1294.2097 | 1.7806 | 1551.3032 | 1424.3498
1 | 375.6 | 1259.4922 | 1.7886 | 1527.429 | 1395.1399
1 | 375.8 | 1222.3195 | 1.7966 | 1501.2754 | 1363.5478
1 | 376 | 1183.3133 | 1.8047 | 1473.4734 | 1330.1929
1 | 376.2 | 1142.9858 | 1.8129 | 1444.5394 | 1295.5813
1 | 376.4 | 1101.755 | 1.8211 | 1414.889 | 1260.1191
1 | 376.6 | 1059.9603 | 1.8294 | 1384.852 | 1224.1269
1 | 376.8 | 1017.8777 | 1.8377 | 1354.6862 | 1187.8546
1 | 377 | 975.7347 | 1.846 | 1324.5903 | 1151.4935
1 | 377.2 | 933.7225 | 1.8545 | 1294.7151 | 1115.188
1 | 377.4 | 892.0081 | 1.8629 | 1265.1729 | 1079.0452
1 | 377.6 | 850.7435 | 1.8714 | 1236.0453 | 1043.1429
1 | 377.8 | 810.074 | 1.88 | 1207.3897 | 1007.536
1 | 378 | 770.1442 | 1.8886 | 1179.2446 | 972.2627
1 | 378.2 | 731.102 | 1.8973 | 1151.6333 | 937.3488
1 | 378.4 | 693.1001 | 1.9061 | 1124.5678 | 902.8118
1 | 378.6 | 656.2947 | 1.9148 | 1098.0512 | 868.6644
1 | 378.8 | 620.8414 | 1.9237 | 1072.0797 | 834.9179
1 | 379 | 586.8887 | 1.9326 | 1046.6444 | 801.5845
1 | 379.2 | 554.5699 | 1.9416 | 1021.7325 | 768.6804
1 | 379.4 | 523.9946 | 1.9506 | 997.3286 | 736.2284
1 | 379.6 | 495.2423 | 1.9596 | 973.415 | 704.2601
1 | 379.8 | 468.3575 | 1.9688 | 949.9728 | 672.8181
1 | 380 | 443.3494 | 1.978 | 926.9822 | 641.9581
1 | 380.2 | 420.1934 | 1.9872 | 904.4227 | 611.749
1 | 380.4 | 398.8366 | 1.9965 | 882.2736 | 582.2737
1 | 380.6 | 379.2034 | 2.0059 | 860.5143 | 553.6269
1 | 380.8 | 361.2023 | 2.0153 | 839.1242 | 525.9121
1 | 381 | 344.7322 | 2.0248 | 818.0829 | 499.2362
1 | 381.2 | 329.6879 | 2.0343 | 797.3704 | 473.7031
1 | 381.4 | 315.9635 | 2.044 | 776.9672 | 449.4067
1 | 381.6 | 303.4565 | 2.0536 | 756.8541 | 426.4235
1 | 381.8 | 292.069 | 2.0634 | 737.0124 | 404.8077
1 | 382 | 281.7097 | 2.0732 | 717.4241 | 384.5879
1 | 382.2 | 272.2937 | 2.083 | 698.0716 | 365.7669
1 | 382.4 | 263.7437 | 2.093 | 678.938 | 348.3237
1 | 382.6 | 255.9892 | 2.103 | 660.0067 | 332.2171
1 | 382.8 | 248.9665 | 2.113 | 641.2623 | 317.3904
1 | 383 | 242.6181 | 2.1231 | 622.6897 | 303.7764
1 | 383.2 | 236.8927 | 2.1333 | 604.2747 | 291.3015
1 | 383.4 | 231.7442 | 2.1436 | 586.0042 | 279.8898
1 | 383.6 | 227.1314 | 2.1539 | 567.8661 | 269.4657
1 | 383.8 | 223.0177 | 2.1643 | 549.8493 | 259.956
1 | 384 | 219.3706 | 2.1748 | 531.9446 | 251.2912
1 | 384.2 | 216.1613 | 2.1853 | 514.1442 | 243.4068
1 | 384.4 | 213.3642 | 2.1959 | 496.4429 | 236.243
1 | 384.6 | 210.9569 | 2.2066 | 478.8378 | 229.7454
1 | 384.8 | 208.9198 | 2.2174 | 461.3293 | 223.8647
1 | 385 | 207.2356 | 2.2282 | 443.9218 | 218.5564
1 | 385.2 | 205.8896 | 2.2391 | 426.6244 | 213.7807
1 | 385.4 | 204.8689 | 2.25 | 409.4515 | 209.5021
1 | 385.6 | 204.1628 | 2.2611 | 392.4239 | 205.689
1 | 385.8 | 203.7624 | 2.2722 | 375.5698 | 202.3135
1 | 386 | 203.6605 | 2.2834 | 358.925 | 199.3512
1 | 386.2 | 203.8515 | 2.2947 | 342.5332 | 196.7804
1 | 386.4 | 204.3313 | 2.306 | 326.4459 | 194.5826
1 | 386.6 | 205.0973 | 2.3174 | 310.7212 | 192.7417
1 | 386.8 | 206.1484 | 2.3289 | 295.4212 | 191.2442
1 | 387 | 207.485 | 2.3405 | 280.6096 | 190.0786
1 | 387.2 | 209.1085 | 2.3522 | 266.3477 | 189.2356
1 | 387.4 | 211.0221 | 2.3639 | 252.6903 | 188.708
1 | 387.6 | 213.2302 | 2.3758 | 239.6823 | 188.4902
1 | 387.8 | 215.7388 | 2.3877 | 227.3554 | 188.5786
1 | 388 | 218.555 | 2.3996 | 215.7276 | 188.9714
1 | 388.2 | 221.6879 | 2.4117 | 204.8022 | 189.6683
1 | 388.4 | 225.1478 | 2.4239 | 194.5698 | 190.671
1 | 388.6 | 228.9468 | 2.4361 | 185.0099 | 191.9825
1 | 388.8 | 233.099 | 2.4484 | 176.094 | 193.6079
1 | 389 | 237.62 | 2.4609 | 167.7876 | 195.5538
1 | 389.2 | 242.5278 | 2.4734 | 160.0529 | 197.8289
1 | 389.4 | 247.8424 | 2.486 | 152.8507 | 200.4434
1 | 389.6 | 253.5862 | 2.4986 | 146.1419 | 203.41
1 | 389.8 | 259.7845 | 2.5114 | 139.8883 | 206.7432
1 | 390 | 266.465 | 2.5243 | 134.0536 | 210.4598
1 | 390.2 | 273.6591 | 2.5372 | 128.6039 | 214.5793
1 | 390.4 | 281.4012 | 2.5503 | 123.5073 | 219.1237
1 | 390.6 | 289.73 | 2.5634 | 118.7349 | 224.118
1 | 390.8 | 298.688 | 2.5766 | 114.26 | 229.5903
1 | 391 | 308.323 | 2.59 | 110.0582 | 235.5725
1 | 391.2 | 318.6877 | 2.6034 | 106.1074 | 242.1002
1 | 391.4 | 329.841 | 2.6169 | 102.3875 | 249.2136
1 | 391.6 | 341.8482 | 2.6305 | 98.8803 | 256.9574
1 | 391.8 | 354.7823 | 2.6442 | 95.5693 | 265.382
1 | 392 | 368.7245 | 2.658 | 92.4395 | 274.5437
1 | 392.2 | 383.7654 | 2.672 | 89.4772 | 284.5058
1 | 392.4 | 400.0062 | 2.686 | 86.6702 | 295.3389
1 | 392.6 | 417.5598 | 2.7001 | 84.0071 | 307.1222
1 | 392.8 | 436.5524 | 2.7143 | 81.4779 | 319.9445
1 | 393 | 457.125 | 2.7287 | 79.0731 | 333.9051
1 | 393.2 | 479.4353 | 2.7431 | 76.7842 | 349.1154
1 | 393.4 | 503.6594 | 2.7576 | 74.6035 | 365.6998
1 | 393.6 | 529.9936 | 2.7723 | 72.5238 | 383.7974
1 | 393.8 | 558.6571 | 2.7871 | 70.5387 | 403.5634
1 | 394 | 589.8929 | 2.8019 | 68.6422 | 425.1701
1 | 394.2 | 623.9704 | 2.8169 | 66.8287 | 448.8089
1 | 394.4 | 661.1864 | 2.832 | 65.0932 | 474.6903
1 | 394.6 | 701.8651 | 2.8472 | 63.431 | 503.0446
1 | 394.8 | 746.3573 | 2.8625 | 61.8378 | 534.1212
1 | 395 | 795.0374 | 2.878 | 60.3096 | 568.1858
1 | 395.2 | 848.2962 | 2.8935 | 58.8428 | 605.5161
1 | 395.4 | 906.5305 | 2.9092 | 57.4339 | 646.3937
1 | 395.6 | 970.1251 | 2.925 | 56.0796 | 691.0912
1 | 395.8 | 1039.4267 | 2.9409 | 54.7772 | 739.8536
1 | 396 | 1114.7069 | 2.9569 | 53.5238 | 792.8718
1 | 396.2 | 1196.1128 | 2.9731 | 52.3168 | 850.247
1 | 396.4 | 1283.6039 | 2.9894 | 51.1539 | 911.9451
1 | 396.6 | 1376.8771 | 3.0058 | 50.0329 | 977.7434
1 | 396.8 | 1475.2863 | 3.0223 | 48.9516 | 1047.1728
1 | 397 | 1577.7677 | 3.039 | 47.9082 | 1119.4638
1 | 397.2 | 1682.7895 | 3.0558 | 46.9007 | 1193.5113
1 | 397.4 | 1788.3496 | 3.0727 | 45.9275 | 1267.8729
1 | 397.6 | 1892.0438 | 3.0897 | 44.987 | 1340.8181
1 | 397.8 | 1991.217 | 3.1069 | 44.0776 | 1410.4373
1 | 398 | 2083.1888 | 3.1242 | 43.1979 | 1474.8045
1 | 398.2 | 2165.5204 | 3.1417 | 42.3467 | 1532.1685
1 | 398.4 | 2236.2673 | 3.1593 | 41.5225 | 1581.1354
1 | 398.6 | 2294.1635 | 3.177 | 40.7243 | 1620.7999
1 | 398.8 | 2338.6972 | 3.1949 | 39.951 | 1650.8
1 | 399 | 2370.0724 | 3.2129 | 39.2013 | 1671.2888
1 | 399.2 | 2389.0828 | 3.231 | 38.4745 | 1682.843
1 | 399.4 | 2396.936 | 3.2493 | 37.7695 | 1686.337
1 | 399.6 | 2395.0735 | 3.2678 | 37.0853 | 1682.8127
1 | 399.8 | 2385.0136 | 3.2864 | 36.4213 | 1673.3664
1 | 400 | 2368.234 | 3.3051 | 35.7765 | 1659.0647
1 | 400.2 | 2346.0955 | 3.324 | 35.1502 | 1640.8892
1 | 400.4 | 2319.8009 | 3.3431 | 34.5417 | 1619.7073
1 | 400.6 | 2290.3805 | 3.3623 | 33.9503 | 1596.262
1 | 400.8 | 2258.6958 | 3.3816 | 33.3753 | 1571.174
1 | 401 | 2225.4527 | 3.4012 | 32.8162 | 1544.9521
1 | 401.2 | 2191.2203 | 3.4208 | 32.2722 | 1518.0062
1 | 401.4 | 2156.4507 | 3.4407 | 31.7429 | 1490.6615
1 | 401.6 | 2121.4983 | 3.4607 | 31.2278 | 1463.1733
1 | 401.8 | 2086.6372 | 3.4808 | 30.7262 | 1435.7384
1 | 402 | 2052.0764 | 3.5012 | 30.2378 | 1408.507
1 | 402.2 | 2017.9725 | 3.5217 | 29.7621 | 1381.5914
1 | 402.4 | 1984.4407 | 3.5423 | 29.2985 | 1355.0738
1 | 402.6 | 1951.5631 | 3.5632 | 28.8467 | 1329.0127
1 | 402.8 | 1919.3958 | 3.5842 | 28.4064 | 1303.4481
1 | 403 | 1887.9749 | 3.6054 | 27.977 | 1278.4051
1 | 403.2 | 1857.3209 | 3.6268 | 27.5582 | 1253.8977
1 | 403.4 | 1827.4419 | 3.6483 | 27.1498 | 1229.9312
1 | 403.6 | 1798.3373 | 3.67 | 26.7512 | 1206.5041
1 | 403.8 | 1769.9992 | 3.692 | 26.3623 | 1183.6101
1 | 404 | 1742.4146 | 3.7141 | 25.9826 | 1161.239
1 | 404.2 | 1715.5668 | 3.7364 | 25.612 | 1139.3778
1 | 404.4 | 1689.4364 | 3.7588 | 25.2501 | 1118.0118
1 | 404.6 | 1664.0021 | 3.7815 | 24.8966 | 1097.1248
1 | 404.8 | 1639.2417 | 3.8044 | 24.5512 | 1076.6997
1 | 405 | 1615.132 | 3.8274 | 24.2138 | 1056.7189
1 | 405.2 | 1591.6498 | 3.8507 | 23.8841 | 1037.1647
1 | 405.4 | 1568.7718 | 3.8742 | 23.5618 | 1018.0193
1 | 405.6 | 1546.475 | 3.8978 | 23.2468 | 999.2652
1 | 405.8 | 1524.7369 | 3.9217 | 22.9387 | 980.885
1 | 406 | 1503.5353 | 3.9458 | 22.6375 | 962.8617
1 | 406.2 | 1482.849 | 3.9701 | 22.3428 | 945.1788
1 | 406.4 | 1462.6573 | 3.9946 | 22.0545 | 927.8202
1 | 406.6 | 1442.9402 | 4.0193 | 21.7725 | 910.7704
1 | 406.8 | 1423.6785 | 4.0442 | 21.4965 | 894.0141
1 | 407 | 1404.8537 | 4.0694 | 21.2263 | 877.5369
1 | 407.2 | 1386.4483 | 4.0948 | 20.9619 | 861.3245
1 | 407.4 | 1368.4451 | 4.1204 | 20.703 | 845.3634
1 | 407.6 | 1350.828 | 4.1462 | 20.4495 | 829.6404
1 | 407.8 | 1333.5815 | 4.1723 | 20.2013 | 814.1428
1 | 408 | 1316.6906 | 4.1986 | 19.9581 | 798.8583
1 | 408.2 | 1300.1413 | 4.2252 | 19.7199 | 783.7751
1 | 408.4 | 1283.92 | 4.2519 | 19.4865 | 768.8815
1 | 408.6 | 1268.0136 | 4.279 | 19.2579 | 754.1666
1 | 408.8 | 1252.4098 | 4.3062 | 19.0338 | 739.6194
1 | 409 | 1237.0969 | 4.3338 | 18.8141 | 725.2297
1 | 409.2 | 1222.0634 | 4.3615 | 18.5988 | 710.9871
1 | 409.4 | 1207.2985 | 4.3896 | 18.3877 | 696.8818
1 | 409.6 | 1192.7921 | 4.4179 | 18.1808 | 682.9042
1 | 409.8 | 1178.534 | 4.4464 | 17.9778 | 669.0449
1 | 410 | 1164.515 | 4.4752 | 17.7788 | 655.2947
1 | 410.2 | 1150.7259 | 4.5043 | 17.5835 | 641.6447
1 | 410.4 | 1137.1581 | 4.5336 | 17.392 | 628.0861
1 | 410.6 | 1123.8033 | 4.5633 | 17.2041 | 614.6102
1 | 410.8 | 1110.6535 | 4.5932 | 17.0198 | 601.2087
1 | 411 | 1097.7011 | 4.6234 | 16.8389 | 587.8733
1 | 411.2 | 1084.9388 | 4.6538 | 16.6614 | 574.596
1 | 411.4 | 1072.3596 | 4.6846 | 16.4871 | 561.3687
1 | 411.6 | 1059.9567 | 4.7156 | 16.3161 | 548.1839
1 | 411.8 | 1047.7237 | 4.747 | 16.1482 | 535.0338
1 | 412 | 1035.6542 | 4.7786 | 15.9833 | 521.9113
1 | 412.2 | 1023.7424 | 4.8106 | 15.8214 | 508.8093
1 | 412.4 | 1011.9824 | 4.8428 | 15.6625 | 495.7211
1 | 412.6 | 1000.3688 | 4.8754 | 15.5064 | 482.6403
1 | 412.8 | 988.896 | 4.9083 | 15.353 | 469.5612
1 | 413 | 977.5591 | 4.9415 | 15.2024 | 456.4785
1 | 413.2 | 966.353 | 4.975 | 15.0545 | 443.388
1 | 413.4 | 955.2728 | 5.0089 | 14.9091 | 430.2863
1 | 413.6 | 944.3139 | 5.0431 | 14.7663 | 417.1713
1 | 413.8 | 933.4719 | 5.0776 | 14.626 | 404.0426
1 | 414 | 922.7424 | 5.1124 | 14.4881 | 390.9019
1 | 414.2 | 912.1211 | 5.1477 | 14.3526 | 377.7533
1 | 414.4 | 901.6039 | 5.1832 | 14.2194 | 364.604
1 | 414.6 | 891.187 | 5.2191 | 14.0885 | 351.4651
1 | 414.8 | 880.8664 | 5.2554 | 13.9598 | 338.3521
1 | 415 | 870.6383 | 5.292 | 13.8333 | 325.2857
1 | 415.2 | 860.4993 | 5.3291 | 13.7089 | 312.2927
1 | 415.4 | 850.4456 | 5.3664 | 13.5866 | 299.4059
1 | 415.6 | 840.4738 | 5.4042 | 13.4664 | 286.6652
1 | 415.8 | 830.5806 | 5.4423 | 13.3481 | 274.1164
1 | 416 | 820.7626 | 5.4809 | 13.2319 | 261.8107
1 | 416.2 | 811.0167 | 5.5198 | 13.1175 | 249.8027
1 | 416.4 | 801.3397 | 5.5591 | 13.005 | 238.1481
1 | 416.6 | 791.7285 | 5.5989 | 12.8944 | 226.9002
1 | 416.8 | 782.1801 | 5.639 | 12.7855 | 216.107
1 | 417 | 772.6914 | 5.6796 | 12.6785 | 205.8077
1 | 417.2 | 763.2596 | 5.7206 | 12.5732 | 196.0312
1 | 417.4 | 753.8819 | 5.762 | 12.4695 | 186.794
1 | 417.6 | 744.5553 | 5.8039 | 12.3676 | 178.1013
1 | 417.8 | 735.277 | 5.8462 | 12.2672 | 169.9472
1 | 418 | 726.0444 | 5.8889 | 12.1685 | 162.317
1 | 418.2 | 716.8546 | 5.9321 | 12.0714 | 155.1892
1 | 418.4 | 707.7049 | 5.9758 | 11.9758 | 148.5375
1 | 418.6 | 698.5928 | 6.0199 | 11.8817 | 142.3328
1 | 418.8 | 689.5154 | 6.0645 | 11.7891 | 136.5446
1 | 419 | 680.4702 | 6.1096 | 11.6979 | 131.1426
1 | 419.2 | 671.4545 | 6.1552 | 11.6082 | 126.097
1 | 419.4 | 662.4656 | 6.2012 | 11.5199 | 121.3796
1 | 419.6 | 653.501 | 6.2478 | 11.433 | 116.9639
1 | 419.8 | 644.558 | 6.2949 | 11.3474 | 112.8251
1 | 420 | 635.6338 | 6.3424 | 11.2631 | 108.9406
1 | 420.2 | 626.726 | 6.3906 | 11.1802 | 105.2895
1 | 420.4 | 617.8318 | 6.4392 | 11.0985 | 101.8528
1 | 420.6 | 608.9485 | 6.4884 | 11.0181 | 98.6134
1 | 420.8 | 600.0734 | 6.5381 | 10.9389 | 95.5555
1 | 421 | 591.2038 | 6.5884 | 10.8609 | 92.6649
1 | 421.2 | 582.3369 | 6.6393 | 10.7842 | 89.9287
1 | 421.4 | 573.4699 | 6.6907 | 10.7086 | 87.3353
1 | 421.6 | 564.6001 | 6.7427 | 10.6341 | 84.8741
1 | 421.8 | 555.7244 | 6.7953 | 10.5608 | 82.5353
1 | 422 | 546.84 | 6.8485 | 10.4886 | 80.3104
1 | 422.2 | 537.944 | 6.9024 | 10.4175 | 78.1912
1 | 422.4 | 529.0332 | 6.9568 | 10.3475 | 76.1706
1 | 422.6 | 520.1047 | 7.0118 | 10.2785 | 74.2418
1 | 422.8 | 511.1552 | 7.0675 | 10.2106 | 72.3989
1 | 423 | 502.1817 | 7.1239 | 10.1437 | 70.6364
1 | 423.2 | 493.1808 | 7.1809 | 10.0778 | 68.949
1 | 423.4 | 484.1493 | 7.2386 | 10.0129 | 67.3322
1 | 423.6 | 475.0838 | 7.2969 | 9.949 | 65.7817
1 | 423.8 | 465.981 | 7.356 | 9.886 | 64.2935
1 | 424 | 456.8373 | 7.4157 | 9.824 | 62.864
1 | 424.2 | 447.6494 | 7.4762 | 9.7629 | 61.4897
1 | 424.4 | 438.4137 | 7.5373 | 9.7027 | 60.1677
1 | 424.6 | 429.1269 | 7.5993 | 9.6434 | 58.895
1 | 424.8 | 419.7855 | 7.6619 | 9.585 | 57.6689
1 | 425 | 410.3863 | 7.7253 | 9.5275 | 56.4869
1 | 425.2 | 400.9262 | 7.7895 | 9.4708 | 55.3468
1 | 425.4 | 391.4021 | 7.8545 | 9.415 | 54.2464
1 | 425.6 | 381.8115 | 7.9203 | 9.3601 | 53.1836
1 | 425.8 | 372.1523 | 7.9869 | 9.3059 | 52.1567
1 | 426 | 362.4229 | 8.0543 | 9.2526 | 51.1638
1 | 426.2 | 352.6226 | 8.1225 | 9.2 | 50.2033
1 | 426.4 | 342.7515 | 8.1916 | 9.1483 | 49.2737
1 | 426.6 | 332.8112 | 8.2616 | 9.0973 | 48.3736
1 | 426.8 | 322.805 | 8.3324 | 9.0471 | 47.5015
1 | 427 | 312.7383 | 8.4042 | 8.9976 | 46.6563
1 | 427.2 | 302.6189 | 8.4768 | 8.9489 | 45.8368
1 | 427.4 | 292.458 | 8.5504 | 8.9009 | 45.0417
1 | 427.6 | 282.2706 | 8.625 | 8.8536 | 44.2701
1 | 427.8 | 272.0759 | 8.7004 | 8.807 | 43.521
1 | 428 | 261.8983 | 8.7769 | 8.7612 | 42.7934
1 | 428.2 | 251.7676 | 8.8544 | 8.716 | 42.0864
1 | 428.4 | 241.7191 | 8.9328 | 8.6716 | 41.3992
1 | 428.6 | 231.7933 | 9.0123 | 8.6278 | 40.7309
1 | 428.8 | 222.035 | 9.0929 | 8.5846 | 40.081
1 | 429 | 212.492 | 9.1745 | 8.5422 | 39.4485
1 | 429.2 | 203.2124 | 9.2572 | 8.5003 | 38.8329
1 | 429.4 | 194.2424 | 9.341 | 8.4591 | 38.2335
1 | 429.6 | 185.6235 | 9.4259 | 8.4186 | 37.6497
1 | 429.8 | 177.3897 | 9.5119 | 8.3787 | 37.0809
1 | 430 | 169.5658 | 9.5992 | 8.3394 | 36.5266
1 | 430.2 | 162.1668 | 9.6876 | 8.3007 | 35.9862
1 | 430.4 | 155.1978 | 9.7772 | 8.2626 | 35.4592
1 | 430.6 | 148.655 | 9.8681 | 8.225 | 34.9452
1 | 430.8 | 142.5271 | 9.9602 | 8.1881 | 34.4437
1 | 431 | 136.7974 | 10.0536 | 8.1518 | 33.9542
1 | 431.2 | 131.445 | 10.1483 | 8.116 | 33.4765
1 | 431.4 | 126.4469 | 10.2443 | 8.0808 | 33.0099
1 | 431.6 | 121.7791 | 10.3417 | 8.0462 | 32.5543
1 | 431.8 | 117.4173 | 10.4404 | 8.0121 | 32.1092
1 | 432 | 113.3379 | 10.5406 | 7.9786 | 31.6743
1 | 432.2 | 109.5185 | 10.6422 | 7.9456 | 31.2492
1 | 432.4 | 105.9381 | 10.7452 | 7.9132 | 30.8336
1 | 432.6 | 102.577 | 10.8498 | 7.8812 | 30.4273
1 | 432.8 | 99.4172 | 10.9558 | 7.8498 | 30.0299
1 | 433 | 96.4423 | 11.0634 | 7.819 | 29.6412
1 | 433.2 | 93.6371 | 11.1726 | 7.7886 | 29.2609
1 | 433.4 | 90.988 | 11.2834 | 7.7587 | 28.8887
1 | 433.6 | 88.4826 | 11.3958 | 7.7294 | 28.5243
1 | 433.8 | 86.1096 | 11.5099 | 7.7005 | 28.1677
1 | 434 | 83.859 | 11.6257 | 7.6722 | 27.8185
1 | 434.2 | 81.7213 | 11.7433 | 7.6443 | 27.4764
1 | 434.4 | 79.6883 | 11.8626 | 7.6169 | 27.1414
1 | 434.6 | 77.7523 | 11.9838 | 7.59 | 26.8132
1 | 434.8 | 75.9065 | 12.1068 | 7.5636 | 26.4916
1 | 435 | 74.1446 | 12.2317 | 7.5376 | 26.1764
1 | 435.2 | 72.4608 | 12.3585 | 7.5121 | 25.8674
1 | 435.4 | 70.8499 | 12.4873 | 7.4871 | 25.5645
1 | 435.6 | 69.3071 | 12.6182 | 7.4625 | 25.2675
1 | 435.8 | 67.8281 | 12.751 | 7.4384 | 24.9762
1 | 436 | 66.409 | 12.886 | 7.4147 | 24.6905
1 | 436.2 | 65.0459 | 13.0231 | 7.3915 | 24.4102
1 | 436.4 | 63.7355 | 13.1625 | 7.3687 | 24.1352
1 | 436.6 | 62.4748 | 13.304 | 7.3464 | 23.8654
1 | 436.8 | 61.2609 | 13.4479 | 7.3245 | 23.6005
1 | 437 | 60.0911 | 13.5941 | 7.303 | 23.3406
1 | 437.2 | 58.963 | 13.7427 | 7.282 | 23.0854
1 | 437.4 | 57.8743 | 13.8937 | 7.2613 | 22.8348
1 | 437.6 | 56.8229 | 14.0472 | 7.2411 | 22.5887
1 | 437.8 | 55.8069 | 14.2033 | 7.2214 | 22.347
1 | 438 | 54.8244 | 14.362 | 7.202 | 22.1097
1 | 438.2 | 53.8738 | 14.5234 | 7.1831 | 21.8765
1 | 438.4 | 52.9535 | 14.6876 | 7.1645 | 21.6474
1 | 438.6 | 52.062 | 14.8545 | 7.1464 | 21.4222
1 | 438.8 | 51.198 | 15.0243 | 7.1287 | 21.201
1 | 439 | 50.3601 | 15.197 | 7.1114 | 20.9835
1 | 439.2 | 49.5472 | 15.3728 | 7.0945 | 20.7698
1 | 439.4 | 48.7581 | 15.5516 | 7.0779 | 20.5596
1 | 439.6 | 47.9918 | 15.7336 | 7.0618 | 20.353
1 | 439.8 | 47.2472 | 15.9188 | 7.0461 | 20.1498
1 | 440 | 46.5235 | 16.1073 | 7.0308 | 19.95
1 | 440.2 | 45.8197 | 16.2992 | 7.0158 | 19.7535
1 | 440.4 | 45.1351 | 16.4945 | 7.0013 | 19.5602
1 | 440.6 | 44.4688 | 16.6934 | 6.9871 | 19.37
1 | 440.8 | 43.82 | 16.896 | 6.9733 | 19.1829
1 | 441 | 43.1882 | 17.1023 | 6.9599 | 18.9988
1 | 441.2 | 42.5726 | 17.3124 | 6.9469 | 18.8177
1 | 441.4 | 41.9726 | 17.5265 | 6.9342 | 18.6394
1 | 441.6 | 41.3876 | 17.7446 | 6.922 | 18.4639
1 | 441.8 | 40.817 | 17.9668 | 6.9101 | 18.2911
1 | 442 | 40.2603 | 18.1932 | 6.8985 | 18.121
1 | 442.2 | 39.7171 | 18.4241 | 6.8874 | 17.9536
1 | 442.4 | 39.1867 | 18.6593 | 6.8766 | 17.7887
1 | 442.6 | 38.6688 | 18.8992 | 6.8662 | 17.6264
1 | 442.8 | 38.163 | 19.1438 | 6.8562 | 17.4665
1 | 443 | 37.6687 | 19.3932 | 6.8465 | 17.309
1 | 443.2 | 37.1856 | 19.6475 | 6.8372 | 17.1539
1 | 443.4 | 36.7133 | 19.907 | 6.8283 | 17.0011
1 | 443.6 | 36.2516 | 20.1717 | 6.8197 | 16.8505
1 | 443.8 | 35.7999 | 20.4419 | 6.8115 | 16.7022
1 | 444 | 35.358 | 20.7175 | 6.8037 | 16.556
1 | 444.2 | 34.9256 | 20.9989 | 6.7962 | 16.412
1 | 444.4 | 34.5024 | 21.2861 | 6.7891 | 16.2701
1 | 444.6 | 34.088 | 21.5793 | 6.7824 | 16.1302
1 | 444.8 | 33.6823 | 21.8788 | 6.776 | 15.9923
1 | 445 | 33.2848 | 22.1846 | 6.77 | 15.8564
1 | 445.2 | 32.8955 | 22.497 | 6.7643 | 15.7224
1 | 445.4 | 32.514 | 22.8161 | 6.759 | 15.5903
1 | 445.6 | 32.1402 | 23.1423 | 6.7541 | 15.46
1 | 445.8 | 31.7737 | 23.4756 | 6.7495 | 15.3316
1 | 446 | 31.4144 | 23.8163 | 6.7453 | 15.2049
1 | 446.2 | 31.0621 | 24.1646 | 6.7414 | 15.08
1 | 446.4 | 30.7165 | 24.5207 | 6.7379 | 14.9568
1 | 446.6 | 30.3775 | 24.885 | 6.7348 | 14.8353
1 | 446.8 | 30.0449 | 25.2577 | 6.732 | 14.7154
1 | 447 | 29.7185 | 25.6389 | 6.7296 | 14.5972
1 | 447.2 | 29.3982 | 26.0291 | 6.7275 | 14.4805
1 | 447.4 | 29.0837 | 26.4284 | 6.7258 | 14.3654
1 | 447.6 | 28.775 | 26.8372 | 6.7245 | 14.2519
1 | 447.8 | 28.4718 | 27.2558 | 6.7235 | 14.1398
1 | 448 | 28.1741 | 27.6845 | 6.7229 | 14.0293
1 | 448.2 | 27.8816 | 28.1237 | 6.7227 | 13.9201
1 | 448.4 | 27.5943 | 28.5737 | 6.7228 | 13.8124
1 | 448.6 | 27.312 | 29.0349 | 6.7233 | 13.7061
1 | 448.8 | 27.0346 | 29.5076 | 6.7242 | 13.6012
1 | 449 | 26.7619 | 29.9923 | 6.7254 | 13.4976
1 | 449.2 | 26.4939 | 30.4893 | 6.727 | 13.3954
1 | 449.4 | 26.2304 | 30.9992 | 6.7289 | 13.2944
1 | 449.6 | 25.9714 | 31.5224 | 6.7313 | 13.1947
1 | 449.8 | 25.7166 | 32.0593 | 6.734 | 13.0963
1 | 450 | 25.4661 | 32.6104 | 6.737 | 12.9992
1 | 450.2 | 25.2196 | 33.1764 | 6.7405 | 12.9032
1 | 450.4 | 24.9772 | 33.7577 | 6.7443 | 12.8084
1 | 450.6 | 24.7387 | 34.3548 | 6.7485 | 12.7149
1 | 450.8 | 24.504 | 34.9685 | 6.7531 | 12.6224
1 | 451 | 24.273 | 35.5993 | 6.758 | 12.5311
1 | 451.2 | 24.0457 | 36.2479 | 6.7634 | 12.441
1 | 451.4 | 23.822 | 36.9151 | 6.7691 | 12.3519
1 | 451.6 | 23.6017 | 37.6014 | 6.7752 | 12.2639
1 | 451.8 | 23.3848 | 38.3078 | 6.7817 | 12.177
1 | 452 | 23.1713 | 39.0349 | 6.7886 | 12.0911
1 | 452.2 | 22.961 | 39.7837 | 6.7959 | 12.0062
1 | 452.4 | 22.754 | 40.5551 | 6.8036 | 11.9224
1 | 452.6 | 22.55 | 41.3499 | 6.8117 | 11.8395
1 | 452.8 | 22.3491 | 42.1693 | 6.8201 | 11.7577
1 | 453 | 22.1511 | 43.0142 | 6.829 | 11.6768
1 | 453.2 | 21.9561 | 43.8857 | 6.8383 | 11.5968
1 | 453.4 | 21.7639 | 44.785 | 6.848 | 11.5178
1 | 453.6 | 21.5746 | 45.7134 | 6.8581 | 11.4397
1 | 453.8 | 21.3879 | 46.6721 | 6.8686 | 11.3625
1 | 454 | 21.204 | 47.6625 | 6.8795 | 11.2862
1 | 454.2 | 21.0227 | 48.6861 | 6.8908 | 11.2107
1 | 454.4 | 20.8439 | 49.7444 | 6.9026 | 11.1362
1 | 454.6 | 20.6677 | 50.839 | 6.9148 | 11.0625
1 | 454.8 | 20.494 | 51.9717 | 6.9274 | 10.9896
1 | 455 | 20.3226 | 53.1444 | 6.9404 | 10.9175
1 | 455.2 | 20.1537 | 54.3589 | 6.9539 | 10.8463
1 | 455.4 | 19.987 | 55.6173 | 6.9678 | 10.7759
1 | 455.6 | 19.8227 | 56.9219 | 6.9822 | 10.7062
1 | 455.8 | 19.6605 | 58.275 | 6.997 | 10.6374
1 | 456 | 19.5006 | 59.6791 | 7.0123 | 10.5693
1 | 456.2 | 19.3428 | 61.1368 | 7.028 | 10.5019
1 | 456.4 | 19.1872 | 62.6511 | 7.0441 | 10.4353
1 | 456.6 | 19.0336 | 64.2249 | 7.0608 | 10.3694
1 | 456.8 | 18.882 | 65.8615 | 7.0778 | 10.3043
1 | 457 | 18.7324 | 67.5644 | 7.0954 | 10.2398
1 | 457.2 | 18.5848 | 69.3372 | 7.1134 | 10.1761
1 | 457.4 | 18.4391 | 71.184 | 7.132 | 10.113
1 | 457.6 | 18.2952 | 73.1091 | 7.151 | 10.0507
1 | 457.8 | 18.1533 | 75.1169 | 7.1705 | 9.989
1 | 458 | 18.0131 | 77.2126 | 7.1904 | 9.9279
1 | 458.2 | 17.8747 | 79.4013 | 7.2109 | 9.8675
1 | 458.4 | 17.7381 | 81.6888 | 7.2319 | 9.8078
1 | 458.6 | 17.6031 | 84.0812 | 7.2534 | 9.7487
1 | 458.8 | 17.4699 | 86.5853 | 7.2754 | 9.6902
1 | 459 | 17.3383 | 89.2081 | 7.298 | 9.6323
1 | 459.2 | 17.2084 | 91.9575 | 7.3211 | 9.5751
1 | 459.4 | 17.08 | 94.8419 | 7.3447 | 9.5184
1 | 459.6 | 16.9533 | 97.8704 | 7.3688 | 9.4624
1 | 459.8 | 16.828 | 101.0529 | 7.3935 | 9.4069
1 | 460 | 16.7043 | 104.4002 | 7.4187 | 9.352
1 | 460.2 | 16.5821 | 107.9241 | 7.4445 | 9.2977
1 | 460.4 | 16.4613 | 111.6373 | 7.4709 | 9.2439
1 | 460.6 | 16.342 | 115.5538 | 7.4978 | 9.1907
1 | 460.8 | 16.2241 | 119.6888 | 7.5254 | 9.138
1 | 461 | 16.1076 | 124.059 | 7.5535 | 9.0859
1 | 461.2 | 15.9925 | 128.6827 | 7.5822 | 9.0343
1 | 461.4 | 15.8787 | 133.5801 | 7.6115 | 8.9832
1 | 461.6 | 15.7662 | 138.773 | 7.6414 | 8.9326
1 | 461.8 | 15.6551 | 144.2859 | 7.6719 | 8.8826
1 | 462 | 15.5452 | 150.1454 | 7.7031 | 8.833
1 | 462.2 | 15.4366 | 156.3812 | 7.7349 | 8.784
1 | 462.4 | 15.3292 | 163.0257 | 7.7674 | 8.7354
1 | 462.6 | 15.2231 | 170.1153 | 7.8005 | 8.6874
1 | 462.8 | 15.1181 | 177.6899 | 7.8342 | 8.6398
1 | 463 | 15.0143 | 185.7941 | 7.8687 | 8.5927
1 | 463.2 | 14.9117 | 194.4773 | 7.9038 | 8.546
1 | 463.4 | 14.8103 | 203.7944 | 7.9396 | 8.4998
1 | 463.6 | 14.7099 | 213.8069 | 7.9761 | 8.4541
1 | 463.8 | 14.6107 | 224.5832 | 8.0133 | 8.4088
1 | 464 | 14.5126 | 236.1996 | 8.0512 | 8.364
1 | 464.2 | 14.4155 | 248.7414 | 8.0899 | 8.3196
1 | 464.4 | 14.3195 | 262.304 | 8.1293 | 8.2756
1 | 464.6 | 14.2246 | 276.9939 | 8.1695 | 8.2321
1 | 464.8 | 14.1306 | 292.9302 | 8.2105 | 8.189
1 | 465 | 14.0377 | 310.2456 | 8.2522 | 8.1463
1 | 465.2 | 13.9458 | 329.088 | 8.2947 | 8.104
1 | 465.4 | 13.8549 | 349.6215 | 8.338 | 8.0622
1 | 465.6 | 13.7649 | 372.0277 | 8.3821 | 8.0207
1 | 465.8 | 13.6759 | 396.5061 | 8.4271 | 7.9797
1 | 466 | 13.5878 | 423.274 | 8.4729 | 7.939
1 | 466.2 | 13.5006 | 452.5655 | 8.5195 | 7.8987
1 | 466.4 | 13.4144 | 484.6285 | 8.5671 | 7.8588
1 | 466.6 | 13.329 | 519.7192 | 8.6155 | 7.8193
1 | 466.8 | 13.2445 | 558.0937 | 8.6648 | 7.7802
1 | 467 | 13.1609 | 599.9936 | 8.715 | 7.7414
1 | 467.2 | 13.0782 | 645.6262 | 8.7662 | 7.703
1 | 467.4 | 12.9963 | 695.1367 | 8.8183 | 7.665
1 | 467.6 | 12.9152 | 748.5708 | 8.8713 | 7.6273
1 | 467.8 | 12.835 | 805.8282 | 8.9254 | 7.59
1 | 468 | 12.7556 | 866.6086 | 8.9804 | 7.553
1 | 468.2 | 12.6769 | 930.3545 | 9.0364 | 7.5164
1 | 468.4 | 12.5991 | 996.2011 | 9.0935 | 7.4801
1 | 468.6 | 12.522 | 1062.9467 | 9.1517 | 7.4442
1 | 468.8 | 12.4457 | 1129.061 | 9.2109 | 7.4086
1 | 469 | 12.3702 | 1192.7465 | 9.2711 | 7.3733
1 | 469.2 | 12.2954 | 1252.0601 | 9.3325 | 7.3383
1 | 469.4 | 12.2213 | 1305.0846 | 9.3951 | 7.3037
1 | 469.6 | 12.148 | 1350.1232 | 9.4587 | 7.2694
1 | 469.8 | 12.0753 | 1385.8762 | 9.5236 | 7.2355
1 | 470 | 12.0034 | 1411.5598 | 9.5896 | 7.2018
1 | 470.2 | 11.9322 | 1426.9436 | 9.6569 | 7.1685
1 | 470.4 | 11.8616 | 1432.3076 | 9.7254 | 7.1354
1 | 470.6 | 11.7918 | 1428.3387 | 9.7951 | 7.1027
1 | 470.8 | 11.7226 | 1415.9993 | 9.8662 | 7.0703
1 | 471 | 11.654 | 1396.3965 | 9.9385 | 7.0381
1 | 471.2 | 11.5861 | 1370.672 | 10.0122 | 7.0063
1 | 471.4 | 11.5189 | 1339.9228 | 10.0873 | 6.9747
1 | 471.6 | 11.4523 | 1305.1511 | 10.1637 | 6.9435
1 | 471.8 | 11.3863 | 1267.2404 | 10.2416 | 6.9125
1 | 472 | 11.3209 | 1226.9491 | 10.3209 | 6.8818
1 | 472.2 | 11.2562 | 1184.9173 | 10.4017 | 6.8514
1 | 472.4 | 11.192 | 1141.6798 | 10.484 | 6.8213
1 | 472.6 | 11.1284 | 1097.6828 | 10.5679 | 6.7915
1 | 472.8 | 11.0654 | 1053.3013 | 10.6533 | 6.7619
1 | 473 | 11.003 | 1008.856 | 10.7403 | 6.7326
1 | 473.2 | 10.9412 | 964.6282 | 10.829 | 6.7035
1 | 473.4 | 10.8799 | 920.8732 | 10.9193 | 6.6748
1 | 473.6 | 10.8192 | 877.8305 | 11.0114 | 6.6463
1 | 473.8 | 10.759 | 835.7315 | 11.1052 | 6.618
1 | 474 | 10.6994 | 794.8028 | 11.2007 | 6.59
1 | 474.2 | 10.6403 | 755.267 | 11.2981 | 6.5623
1 | 474.4 | 10.5817 | 717.339 | 11.3974 | 6.5348
1 | 474.6 | 10.5237 | 681.2192 | 11.4986 | 6.5076
1 | 474.8 | 10.4661 | 647.0854 | 11.6017 | 6.4806
1 | 475 | 10.4091 | 615.0839 | 11.7068 | 6.4538
1 | 475.2 | 10.3526 | 585.3228 | 11.8139 | 6.4273
1 | 475.4 | 10.2966 | 557.868 | 11.9232 | 6.4011
1 | 475.6 | 10.2411 | 532.7437 | 12.0345 | 6.3751
1 | 475.8 | 10.186 | 509.9355 | 12.1481 | 6.3493
1 | 476 | 10.1314 | 489.3971 | 12.2638 | 6.3237
1 | 476.2 | 10.0774 | 471.058 | 12.3819 | 6.2984
1 | 476.4 | 10.0237 | 454.8317 | 12.5022 | 6.2733
1 | 476.6 | 9.9706 | 440.6232 | 12.625 | 6.2485
1 | 476.8 | 9.9179 | 428.3352 | 12.7502 | 6.2239
1 | 477 | 9.8656 | 417.8733 | 12.8779 | 6.1995
1 | 477.2 | 9.8138 | 409.1499 | 13.0082 | 6.1753
1 | 477.4 | 9.7624 | 402.0867 | 13.1411 | 6.1513
1 | 477.6 | 9.7115 | 396.6163 | 13.2768 | 6.1276
1 | 477.8 | 9.661 | 392.6839 | 13.4151 | 6.1041
1 | 478 | 9.6109 | 390.2475 | 13.5563 | 6.0808
1 | 478.2 | 9.5612 | 389.2786 | 13.7004 | 6.0577
1 | 478.4 | 9.512 | 389.7626 | 13.8475 | 6.0348
1 | 478.6 | 9.4631 | 391.6989 | 13.9976 | 6.0121
1 | 478.8 | 9.4147 | 395.1013 | 14.1509 | 5.9897
1 | 479 | 9.3667 | 399.9982 | 14.3073 | 5.9674
1 | 479.2 | 9.319 | 406.4335 | 14.4671 | 5.9454
1 | 479.4 | 9.2718 | 414.4668 | 14.6302 | 5.9235
1 | 479.6 | 9.2249 | 424.1744 | 14.7968 | 5.9019
1 | 479.8 | 9.1784 | 435.65 | 14.967 | 5.8804
1 | 480 | 9.1323 | 449.0056 | 15.1408 | 5.8592
1 | 480.2 | 9.0866 | 464.3726 | 15.3183 | 5.8382
1 | 480.4 | 9.0413 | 481.902 | 15.4997 | 5.8173
1 | 480.6 | 8.9963 | 501.7656 | 15.6851 | 5.7967
1 | 480.8 | 8.9516 | 524.1552 | 15.8745 | 5.7762
1 | 481 | 8.9074 | 549.282 | 16.0682 | 5.7559
1 | 481.2 | 8.8635 | 577.3737 | 16.2661 | 5.7359
1 | 481.4 | 8.8199 | 608.6698 | 16.4684 | 5.716
1 | 481.6 | 8.7767 | 643.4135 | 16.6753 | 5.6963
1 | 481.8 | 8.7338 | 681.8397 | 16.8868 | 5.6768
1 | 482 | 8.6913 | 724.1566 | 17.1032 | 5.6575
1 | 482.2 | 8.649 | 770.5202 | 17.3245 | 5.6383
1 | 482.4 | 8.6072 | 821.0004 | 17.5509 | 5.6194
1 | 482.6 | 8.5656 | 875.5384 | 17.7825 | 5.6006
1 | 482.8 | 8.5244 | 933.896 | 18.0195 | 5.582
1 | 483 | 8.4835 | 995.6017 | 18.2621 | 5.5636
1 | 483.2 | 8.4429 | 1059.9025 | 18.5105 | 5.5453
1 | 483.4 | 8.4026 | 1125.7317 | 18.7647 | 5.5273
1 | 483.6 | 8.3627 | 1191.7119 | 19.025 | 5.5094
1 | 483.8 | 8.323 | 1256.205 | 19.2915 | 5.4917
1 | 484 | 8.2837 | 1317.4181 | 19.5646 | 5.4742
1 | 484.2 | 8.2446 | 1373.558 | 19.8442 | 5.4568
1 | 484.4 | 8.2059 | 1423.0109 | 20.1308 | 5.4396
1 | 484.6 | 8.1674 | 1464.509 | 20.4245 | 5.4226
1 | 484.8 | 8.1292 | 1497.2479 | 20.7255 | 5.4057
1 | 485 | 8.0913 | 1520.9307 | 21.034 | 5.3891
1 | 485.2 | 8.0537 | 1535.7364 | 21.3504 | 5.3726
1 | 485.4 | 8.0164 | 1542.2307 | 21.6748 | 5.3562
1 | 485.6 | 7.9794 | 1541.2464 | 22.0076 | 5.3401
1 | 485.8 | 7.9426 | 1533.7635 | 22.3489 | 5.324
1 | 486 | 7.9061 | 1520.805 | 22.6992 | 5.3082
1 | 486.2 | 7.8699 | 1503.3609 | 23.0587 | 5.2925
1 | 486.4 | 7.834 | 1482.3387 | 23.4277 | 5.277
1 | 486.6 | 7.7983 | 1458.5375 | 23.8066 | 5.2617
1 | 486.8 | 7.7629 | 1432.6402 | 24.1957 | 5.2465
1 | 487 | 7.7277 | 1405.216 | 24.5953 | 5.2314
1 | 487.2 | 7.6928 | 1376.7302 | 25.0059 | 5.2166
1 | 487.4 | 7.6581 | 1347.5568 | 25.4278 | 5.2019
1 | 487.6 | 7.6237 | 1317.9921 | 25.8615 | 5.1873
1 | 487.8 | 7.5896 | 1288.2675 | 26.3073 | 5.1729
1 | 488 | 7.5557 | 1258.5609 | 26.7658 | 5.1587
1 | 488.2 | 7.522 | 1229.0073 | 27.2373 | 5.1446
1 | 488.4 | 7.4886 | 1199.7068 | 27.7224 | 5.1307
1 | 488.6 | 7.4554 | 1170.7319 | 28.2217 | 5.1169
1 | 488.8 | 7.4225 | 1142.1334 | 28.7356 | 5.1033
1 | 489 | 7.3898 | 1113.9447 | 29.2647 | 5.0899
1 | 489.2 | 7.3573 | 1086.1859 | 29.8097 | 5.0766
1 | 489.4 | 7.3251 | 1058.8665 | 30.371 | 5.0634
1 | 489.6 | 7.2931 | 1031.9882 | 30.9495 | 5.0504
1 | 489.8 | 7.2613 | 1005.5462 | 31.5458 | 5.0376
1 | 490 | 7.2297 | 979.5313 | 32.1606 | 5.0249
1 | 490.2 | 7.1984 | 953.9306 | 32.7946 | 5.0124
1 | 490.4 | 7.1672 | 928.7289 | 33.4488 | 5
1 | 490.6 | 7.1363 | 903.9087 | 34.1239 | 4.9877
1 | 490.8 | 7.1056 | 879.4517 | 34.8207 | 4.9757
1 | 491 | 7.0751 | 855.3384 | 35.5404 | 4.9637
1 | 491.2 | 7.0449 | 831.5493 | 36.2838 | 4.9519
1 | 491.4 | 7.0148 | 808.0643 | 37.0519 | 4.9403
1 | 491.6 | 6.985 | 784.8638 | 37.846 | 4.9288
1 | 491.8 | 6.9553 | 761.9283 | 38.6671 | 4.9175
1 | 492 | 6.9259 | 739.2391 | 39.5164 | 4.9063
1 | 492.2 | 6.8966 | 716.7779 | 40.3954 | 4.8953
1 | 492.4 | 6.8676 | 694.5278 | 41.3053 | 4.8844
1 | 492.6 | 6.8387 | 672.4728 | 42.2476 | 4.8737
1 | 492.8 | 6.8101 | 650.5985 | 43.2239 | 4.8631
1 | 493 | 6.7816 | 628.8926 | 44.2357 | 4.8526
1 | 493.2 | 6.7533 | 607.3446 | 45.2849 | 4.8423
1 | 493.4 | 6.7253 | 585.9471 | 46.3732 | 4.8322
1 | 493.6 | 6.6974 | 564.696 | 47.5026 | 4.8222
1 | 493.8 | 6.6697 | 543.5913 | 48.6752 | 4.8124
1 | 494 | 6.6421 | 522.6378 | 49.8932 | 4.8027
1 | 494.2 | 6.6148 | 501.8463 | 51.1589 | 4.7931
1 | 494.4 | 6.5876 | 481.2345 | 52.4749 | 4.7837
1 | 494.6 | 6.5607 | 460.8278 | 53.8438 | 4.7744
1 | 494.8 | 6.5339 | 440.6605 | 55.2685 | 4.7653
1 | 495 | 6.5073 | 420.7765 | 56.752 | 4.7564
1 | 495.2 | 6.4808 | 401.2289 | 58.2975 | 4.7476
1 | 495.4 | 6.4545 | 382.08 | 59.9087 | 4.7389
1 | 495.6 | 6.4284 | 363.399 | 61.5891 | 4.7304
1 | 495.8 | 6.4025 | 345.2597 | 63.3428 | 4.722
1 | 496 | 6.3767 | 327.7361 | 65.174 | 4.7138
1 | 496.2 | 6.3511 | 310.8986 | 67.0874 | 4.7057
1 | 496.4 | 6.3257 | 294.8083 | 69.088 | 4.6978
1 | 496.6 | 6.3004 | 279.5136 | 71.1809 | 4.69
1 | 496.8 | 6.2753 | 265.0471 | 73.372 | 4.6824
1 | 497 | 6.2504 | 251.4243 | 75.6675 | 4.6749
1 | 497.2 | 6.2256 | 238.644 | 78.0739 | 4.6676
1 | 497.4 | 6.201 | 226.6901 | 80.5986 | 4.6604
1 | 497.6 | 6.1765 | 215.5347 | 83.2492 | 4.6534
1 | 497.8 | 6.1522 | 205.1406 | 86.0342 | 4.6465
1 | 498 | 6.1281 | 195.4648 | 88.9628 | 4.6398
1 | 498.2 | 6.1041 | 186.4611 | 92.0449 | 4.6332
1 | 498.4 | 6.0802 | 178.0818 | 95.2912 | 4.6268
1 | 498.6 | 6.0565 | 170.2802 | 98.7135 | 4.6205
1 | 498.8 | 6.033 | 163.0107 | 102.3246 | 4.6144
1 | 499 | 6.0095 | 156.2305 | 106.1383 | 4.6084
1 | 499.2 | 5.9863 | 149.8993 | 110.17 | 4.6026
1 | 499.4 | 5.9632 | 143.9799 | 114.4362 | 4.597
1 | 499.6 | 5.9402 | 138.4382 | 118.9553 | 4.5915
1 | 499.8 | 5.9174 | 133.2429 | 123.7471 | 4.5861
1 | 500 | 5.8947 | 128.3655 | 128.8337 | 4.5809
1 | 500.2 | 5.8721 | 123.7802 | 134.2392 | 4.5759
1 | 500.4 | 5.8497 | 119.4635 | 139.9903 | 4.571
1 | 500.6 | 5.8275 | 115.3942 | 146.1162 | 4.5663
1 | 500.8 | 5.8053 | 111.5528 | 152.6495 | 4.5618
1 | 501 | 5.7833 | 107.9221 | 159.626 | 4.5574
1 | 501.2 | 5.7615 | 104.4861 | 167.0854 | 4.5531
1 | 501.4 | 5.7397 | 101.2303 | 175.0718 | 4.5491
1 | 501.6 | 5.7181 | 98.1418 | 183.6342 | 4.5452
1 | 501.8 | 5.6967 | 95.2085 | 192.8271 | 4.5414
1 | 502 | 5.6753 | 92.4197 | 202.7112 | 4.5378
1 | 502.2 | 5.6541 | 89.7654 | 213.3539 | 4.5344
1 | 502.4 | 5.6331 | 87.2366 | 224.8309 | 4.5312
1 | 502.6 | 5.6121 | 84.8249 | 237.2264 | 4.5281
1 | 502.8 | 5.5913 | 82.5229 | 250.6344 | 4.5252
1 | 503 | 5.5706 | 80.3234 | 265.1601 | 4.5225
1 | 503.2 | 5.55 | 78.2202 | 280.9209 | 4.5199
1 | 503.4 | 5.5295 | 76.2073 | 298.0478 | 4.5175
1 | 503.6 | 5.5092 | 74.2793 | 316.6868 | 4.5153
1 | 503.8 | 5.489 | 72.4311 | 337.0001 | 4.5132
1 | 504 | 5.4689 | 70.6581 | 359.167 | 4.5114
1 | 504.2 | 5.4489 | 68.9561 | 383.3853 | 4.5097
1 | 504.4 | 5.4291 | 67.3211 | 409.8707 | 4.5082
1 | 504.6 | 5.4093 | 65.7493 | 438.8566 | 4.5068
1 | 504.8 | 5.3897 | 64.2373 | 470.5915 | 4.5057
1 | 505 | 5.3702 | 62.782 | 505.3342 | 4.5047
1 | 505.2 | 5.3508 | 61.3803 | 543.3465 | 4.5039
1 | 505.4 | 5.3315 | 60.0296 | 584.8805 | 4.5033
1 | 505.6 | 5.3123 | 58.7271 | 630.1608 | 4.5029
1 | 505.8 | 5.2933 | 57.4705 | 679.3587 | 4.5027
1 | 506 | 5.2743 | 56.2576 | 732.5576 | 4.5027
1 | 506.2 | 5.2555 | 55.0862 | 789.7101 | 4.5028
1 | 506.4 | 5.2367 | 53.9542 | 850.5852 | 4.5032
1 | 506.6 | 5.2181 | 52.86 | 914.7131 | 4.5038
1 | 506.8 | 5.1996 | 51.8016 | 981.3333 | 4.5045
1 | 507 | 5.1812 | 50.7775 | 1049.3594 | 4.5055
1 | 507.2 | 5.1629 | 49.7861 | 1117.3777 | 4.5067
1 | 507.4 | 5.1447 | 48.8259 | 1183.6948 | 4.508
1 | 507.6 | 5.1266 | 47.8957 | 1246.4429 | 4.5096
1 | 507.8 | 5.1086 | 46.994 | 1303.739 | 4.5114
1 | 508 | 5.0907 | 46.1196 | 1353.8717 | 4.5134
1 | 508.2 | 5.0729 | 45.2715 | 1395.4809 | 4.5156
1 | 508.4 | 5.0552 | 44.4485 | 1427.688 | 4.5181
1 | 508.6 | 5.0376 | 43.6495 | 1450.1505 | 4.5207
1 | 508.8 | 5.0201 | 42.8736 | 1463.0357 | 4.5236
1 | 509 | 5.0027 | 42.1199 | 1466.9301 | 4.5267
1 | 509.2 | 4.9854 | 41.3875 | 1462.7156 | 4.53
1 | 509.4 | 4.9682 | 40.6755 | 1451.4392 | 4.5336
1 | 509.6 | 4.9511 | 39.9831 | 1434.2013 | 4.5374
1 | 509.8 | 4.9341 | 39.3097 | 1412.0711 | 4.5414
1 | 510 | 4.9172 | 38.6544 | 1386.0316 | 4.5457
1 | 510.2 | 4.9003 | 38.0166 | 1356.9503 | 4.5502
1 | 510.4 | 4.8836 | 37.3957 | 1325.5689 | 4.555
1 | 510.6 | 4.867 | 36.791 | 1292.506 | 4.56
1 | 510.8 | 4.8504 | 36.2019 | 1258.2668 | 4.5652
1 | 511 | 4.8339 | 35.628 | 1223.2571 | 4.5707
1 | 511.2 | 4.8176 | 35.0685 | 1187.7974 | 4.5765
1 | 511.4 | 4.8013 | 34.5231 | 1152.1373 | 4.5826
1 | 511.6 | 4.7851 | 33.9913 | 1116.4681 | 4.5889
1 | 511.8 | 4.769 | 33.4725 | 1080.9339 | 4.5954
1 | 512 | 4.753 | 32.9664 | 1045.641 | 4.6023
1 | 512.2 | 4.7371 | 32.4725 | 1010.6659 | 4.6094
1 | 512.4 | 4.7212 | 31.9903 | 976.0617 | 4.6168
1 | 512.6 | 4.7055 | 31.5196 | 941.8636 | 4.6245
1 | 512.8 | 4.6898 | 31.06 | 908.093 | 4.6325
1 | 513 | 4.6742 | 30.611 | 874.7611 | 4.6408
1 | 513.2 | 4.6587 | 30.1723 | 841.8725 | 4.6494
1 | 513.4 | 4.6433 | 29.7436 | 809.4269 | 4.6583
1 | 513.6 | 4.6279 | 29.3247 | 777.4221 | 4.6675
1 | 513.8 | 4.6127 | 28.9151 | 745.8555 | 4.677
1 | 514 | 4.5975 | 28.5146 | 714.7264 | 4.6868
1 | 514.2 | 4.5824 | 28.123 | 684.0376 | 4.697
1 | 514.4 | 4.5674 | 27.7399 | 653.7973 | 4.7075
1 | 514.6 | 4.5525 | 27.365 | 624.0207 | 4.7183
1 | 514.8 | 4.5376 | 26.9983 | 594.7321 | 4.7295
1 | 515 | 4.5228 | 26.6393 | 565.966 | 4.741
1 | 515.2 | 4.5081 | 26.2879 | 537.7682 | 4.7529
1 | 515.4 | 4.4935 | 25.9439 | 510.1966 | 4.7651
1 | 515.6 | 4.4789 | 25.607 | 483.3204 | 4.7777
1 | 515.8 | 4.4645 | 25.2771 | 457.2186 | 4.7907
1 | 516 | 4.4501 | 24.9539 | 431.9763 | 4.804
1 | 516.2 | 4.4358 | 24.6372 | 407.6806 | 4.8178
1 | 516.4 | 4.4215 | 24.3269 | 384.4143 | 4.8319
1 | 516.6 | 4.4073 | 24.0229 | 362.2503 | 4.8464
1 | 516.8 | 4.3932 | 23.7248 | 341.2455 | 4.8614
1 | 517 | 4.3792 | 23.4326 | 321.4369 | 4.8767
1 | 517.2 | 4.3653 | 23.1461 | 302.8398 | 4.8925
1 | 517.4 | 4.3514 | 22.8651 | 285.4475 | 4.9087
1 | 517.6 | 4.3376 | 22.5896 | 269.2337 | 4.9254
1 | 517.8 | 4.3238 | 22.3193 | 254.1559 | 4.9425
1 | 518 | 4.3101 | 22.0541 | 240.1595 | 4.96
1 | 518.2 | 4.2965 | 21.7939 | 227.1817 | 4.978
1 | 518.4 | 4.283 | 21.5386 | 215.1554 | 4.9965
1 | 518.6 | 4.2696 | 21.288 | 204.0117 | 5.0155
1 | 518.8 | 4.2562 | 21.042 | 193.6829 | 5.035
1 | 519 | 4.2428 | 20.8005 | 184.1034 | 5.055
1 | 519.2 | 4.2296 | 20.5634 | 175.2115 | 5.0755
1 | 519.4 | 4.2164 | 20.3305 | 166.949 | 5.0965
1 | 519.6 | 4.2033 | 20.1018 | 159.2626 | 5.1181
1 | 519.8 | 4.1902 | 19.8772 | 152.103 | 5.1402
1 | 520 | 4.1772 | 19.6566 | 145.4253 | 5.1629
1 | 520.2 | 4.1643 | 19.4398 | 139.1888 | 5.1861
1 | 520.4 | 4.1514 | 19.2268 | 133.3562 | 5.2099
1 | 520.6 | 4.1386 | 19.0175 | 127.894 | 5.2344
1 | 520.8 | 4.1259 | 18.8117 | 122.7718 | 5.2594
1 | 521 | 4.1132 | 18.6095 | 117.9621 | 5.2851
1 | 521.2 | 4.1006 | 18.4108 | 113.4399 | 5.3114
1 | 521.4 | 4.088 | 18.2153 | 109.1827 | 5.3383
1 | 521.6 | 4.0755 | 18.0232 | 105.17 | 5.366
1 | 521.8 | 4.0631 | 17.8342 | 101.3832 | 5.3943
1 | 522 | 4.0507 | 17.6484 | 97.8055 | 5.4233
1 | 522.2 | 4.0384 | 17.4656 | 94.4216 | 5.453
1 | 522.4 | 4.0262 | 17.2858 | 91.2175 | 5.4835
1 | 522.6 | 4.014 | 17.109 | 88.1804 | 5.5147
1 | 522.8 | 4.0019 | 16.935 | 85.2988 | 5.5467
1 | 523 | 3.9898 | 16.7637 | 82.5621 | 5.5794
1 | 523.2 | 3.9778 | 16.5952 | 79.9604 | 5.613
1 | 523.4 | 3.9659 | 16.4294 | 77.4849 | 5.6474
1 | 523.6 | 3.954 | 16.2662 | 75.1274 | 5.6827
1 | 523.8 | 3.9422 | 16.1055 | 72.8803 | 5.7188
1 | 524 | 3.9304 | 15.9474 | 70.7367 | 5.7558
1 | 524.2 | 3.9187 | 15.7917 | 68.6903 | 5.7937
1 | 524.4 | 3.907 | 15.6384 | 66.7351 | 5.8326
1 | 524.6 | 3.8954 | 15.4874 | 64.8656 | 5.8724
1 | 524.8 | 3.8838 | 15.3387 | 63.0769 | 5.9132
1 | 525 | 3.8723 | 15.1923 | 61.3642 | 5.955
1 | 525.2 | 3.8609 | 15.0481 | 59.7233 | 5.9979
1 | 525.4 | 3.8495 | 14.906 | 58.15 | 6.0418
1 | 525.6 | 3.8382 | 14.7661 | 56.6407 | 6.0868
1 | 525.8 | 3.8269 | 14.6282 | 55.1918 | 6.1329
1 | 526 | 3.8157 | 14.4923 | 53.8001 | 6.1802
1 | 526.2 | 3.8045 | 14.3584 | 52.4625 | 6.2287
1 | 526.4 | 3.7934 | 14.2265 | 51.1763 | 6.2784
1 | 526.6 | 3.7823 | 14.0965 | 49.9388 | 6.3293
1 | 526.8 | 3.7713 | 13.9684 | 48.7476 | 6.3816
1 | 527 | 3.7604 | 13.842 | 47.6002 | 6.4351
1 | 527.2 | 3.7494 | 13.7175 | 46.4946 | 6.4901
1 | 527.4 | 3.7386 | 13.5948 | 45.4286 | 6.5464
1 | 527.6 | 3.7278 | 13.4737 | 44.4004 | 6.6042
1 | 527.8 | 3.717 | 13.3544 | 43.4083 | 6.6634
1 | 528 | 3.7063 | 13.2368 | 42.4504 | 6.7242
1 | 528.2 | 3.6957 | 13.1207 | 41.5252 | 6.7866
1 | 528.4 | 3.685 | 13.0063 | 40.6312 | 6.8506
1 | 528.6 | 3.6745 | 12.8934 | 39.7671 | 6.9162
1 | 528.8 | 3.664 | 12.7821 | 38.9314 | 6.9836
1 | 529 | 3.6535 | 12.6723 | 38.1229 | 7.0528
1 | 529.2 | 3.6431 | 12.564 | 37.3404 | 7.1238
1 | 529.4 | 3.6327 | 12.4571 | 36.5828 | 7.1967
1 | 529.6 | 3.6224 | 12.3517 | 35.849 | 7.2715
1 | 529.8 | 3.6121 | 12.2476 | 35.1381 | 7.3484
1 | 530 | 3.6019 | 12.145 | 34.449 | 7.4273
1 | 530.2 | 3.5917 | 12.0437 | 33.7809 | 7.5084
1 | 530.4 | 3.5816 | 11.9437 | 33.1329 | 7.5916
1 | 530.6 | 3.5715 | 11.845 | 32.5043 | 7.6772
1 | 530.8 | 3.5615 | 11.7476 | 31.8941 | 7.7652
1 | 531 | 3.5515 | 11.6515 | 31.3018 | 7.8555
1 | 531.2 | 3.5416 | 11.5566 | 30.7265 | 7.9485
1 | 531.4 | 3.5316 | 11.4629 | 30.1677 | 8.044
1 | 531.6 | 3.5218 | 11.3704 | 29.6247 | 8.1422
1 | 531.8 | 3.512 | 11.2791 | 29.0969 | 8.2432
1 | 532 | 3.5022 | 11.189 | 28.5838 | 8.3472
1 | 532.2 | 3.4925 | 11.0999 | 28.0847 | 8.4541
1 | 532.4 | 3.4828 | 11.012 | 27.5992 | 8.5641
1 | 532.6 | 3.4732 | 10.9252 | 27.1268 | 8.6774
1 | 532.8 | 3.4636 | 10.8394 | 26.667 | 8.794
1 | 533 | 3.454 | 10.7548 | 26.2194 | 8.914
1 | 533.2 | 3.4445 | 10.6711 | 25.7835 | 9.0377
1 | 533.4 | 3.435 | 10.5885 | 25.3589 | 9.165
1 | 533.6 | 3.4256 | 10.5069 | 24.9452 | 9.2963
1 | 533.8 | 3.4162 | 10.4263 | 24.542 | 9.4315
1 | 534 | 3.4069 | 10.3466 | 24.1491 | 9.571
1 | 534.2 | 3.3976 | 10.2679 | 23.766 | 9.7147
1 | 534.4 | 3.3883 | 10.1901 | 23.3923 | 9.863
1 | 534.6 | 3.3791 | 10.1133 | 23.0279 | 10.0159
1 | 534.8 | 3.3699 | 10.0374 | 22.6723 | 10.1737
1 | 535 | 3.3608 | 9.9624 | 22.3254 | 10.3366
1 | 535.2 | 3.3517 | 9.8882 | 21.9868 | 10.5047
1 | 535.4 | 3.3426 | 9.8149 | 21.6562 | 10.6784
1 | 535.6 | 3.3336 | 9.7425 | 21.3334 | 10.8578
1 | 535.8 | 3.3246 | 9.6709 | 21.0181 | 11.0431
1 | 536 | 3.3157 | 9.6002 | 20.7102 | 11.2347
1 | 536.2 | 3.3068 | 9.5302 | 20.4093 | 11.4328
1 | 536.4 | 3.2979 | 9.4611 | 20.1153 | 11.6376
1 | 536.6 | 3.2891 | 9.3927 | 19.828 | 11.8496
1 | 536.8 | 3.2803 | 9.3251 | 19.5471 | 12.0689
1 | 537 | 3.2716 | 9.2583 | 19.2724 | 12.2959
1 | 537.2 | 3.2629 | 9.1923 | 19.0038 | 12.5311
1 | 537.4 | 3.2542 | 9.1269 | 18.7412 | 12.7747
1 | 537.6 | 3.2456 | 9.0623 | 18.4842 | 13.0271
1 | 537.8 | 3.237 | 8.9985 | 18.2328 | 13.2888
1 | 538 | 3.2284 | 8.9353 | 17.9867 | 13.5603
1 | 538.2 | 3.2199 | 8.8728 | 17.7459 | 13.8419
1 | 538.4 | 3.2114 | 8.811 | 17.5102 | 14.1342
1 | 538.6 | 3.2029 | 8.7499 | 17.2794 | 14.4377
1 | 538.8 | 3.1945 | 8.6895 | 17.0534 | 14.753
1 | 539 | 3.1861 | 8.6297 | 16.8321 | 15.0806
1 | 539.2 | 3.1778 | 8.5706 | 16.6153 | 15.4213
1 | 539.4 | 3.1695 | 8.5121 | 16.403 | 15.7756
1 | 539.6 | 3.1612 | 8.4542 | 16.1949 | 16.1444
1 | 539.8 | 3.153 | 8.3969 | 15.991 | 16.5283
1 | 540 | 3.1448 | 8.3403 | 15.7911 | 16.9282
1 | 540.2 | 3.1366 | 8.2842 | 15.5952 | 17.345
1 | 540.4 | 3.1284 | 8.2288 | 15.4032 | 17.7797
1 | 540.6 | 3.1203 | 8.1739 | 15.2149 | 18.2331
1 | 540.8 | 3.1123 | 8.1196 | 15.0302 | 18.7064
1 | 541 | 3.1042 | 8.0659 | 14.8491 | 19.2007
1 | 541.2 | 3.0962 | 8.0127 | 14.6715 | 19.7173
1 | 541.4 | 3.0883 | 7.9601 | 14.4972 | 20.2575
1 | 541.6 | 3.0803 | 7.908 | 14.3262 | 20.8226
1 | 541.8 | 3.0724 | 7.8565 | 14.1584 | 21.4144
1 | 542 | 3.0646 | 7.8054 | 13.9938 | 22.0342
1 | 542.2 | 3.0567 | 7.755 | 13.8322 | 22.6841
1 | 542.4 | 3.0489 | 7.705 | 13.6735 | 23.3658
1 | 542.6 | 3.0412 | 7.6555 | 13.5177 | 24.0814
1 | 542.8 | 3.0334 | 7.6065 | 13.3648 | 24.8331
1 | 543 | 3.0257 | 7.558 | 13.2146 | 25.6234
1 | 543.2 | 3.018 | 7.51 | 13.0671 | 26.4549
1 | 543.4 | 3.0104 | 7.4625 | 12.9222 | 27.3304
1 | 543.6 | 3.0028 | 7.4155 | 12.7799 | 28.2529
1 | 543.8 | 2.9952 | 7.3689 | 12.6401 | 29.2259
1 | 544 | 2.9876 | 7.3228 | 12.5027 | 30.253
1 | 544.2 | 2.9801 | 7.2771 | 12.3677 | 31.3381
1 | 544.4 | 2.9726 | 7.2319 | 12.2351 | 32.4855
1 | 544.6 | 2.9652 | 7.1871 | 12.1047 | 33.7001
1 | 544.8 | 2.9577 | 7.1428 | 11.9765 | 34.9869
1 | 545 | 2.9503 | 7.0989 | 11.8505 | 36.3516
1 | 545.2 | 2.943 | 7.0554 | 11.7266 | 37.8005
1 | 545.4 | 2.9356 | 7.0123 | 11.6048 | 39.3403
1 | 545.6 | 2.9283 | 6.9697 | 11.485 | 40.9786
1 | 545.8 | 2.921 | 6.9274 | 11.3672 | 42.7236
1 | 546 | 2.9138 | 6.8856 | 11.2513 | 44.5845
1 | 546.2 | 2.9066 | 6.8441 | 11.1373 | 46.5713
1 | 546.4 | 2.8994 | 6.8031 | 11.0252 | 48.6952
1 | 546.6 | 2.8922 | 6.7624 | 10.9148 | 50.9686
1 | 546.8 | 2.8851 | 6.7221 | 10.8063 | 53.4051
1 | 547 | 2.878 | 6.6822 | 10.6995 | 56.0199
1 | 547.2 | 2.8709 | 6.6427 | 10.5943 | 58.8301
1 | 547.4 | 2.8638 | 6.6035 | 10.4909 | 61.8544
1 | 547.6 | 2.8568 | 6.5647 | 10.389 | 65.1139
1 | 547.8 | 2.8498 | 6.5262 | 10.2888 | 68.6321
1 | 548 | 2.8429 | 6.4882 | 10.1901 | 72.4352
1 | 548.2 | 2.8359 | 6.4504 | 10.0929 | 76.5526
1 | 548.4 | 2.829 | 6.413 | 9.9972 | 81.0172
1 | 548.6 | 2.8221 | 6.376 | 9.9029 | 85.8658
1 | 548.8 | 2.8153 | 6.3392 | 9.8101 | 91.1395
1 | 549 | 2.8084 | 6.3028 | 9.7188 | 96.8844
1 | 549.2 | 2.8016 | 6.2668 | 9.6287 | 103.1519
1 | 549.4 | 2.7949 | 6.2311 | 9.54 | 109.9995
1 | 549.6 | 2.7881 | 6.1956 | 9.4527 | 117.4911
1 | 549.8 | 2.7814 | 6.1605 | 9.3666 | 125.6972
1 | 550 | 2.7747 | 6.1258 | 9.2818 | 134.6956
1 | 550.2 | 2.768 | 6.0913 | 9.1982 | 144.571
1 | 550.4 | 2.7614 | 6.0571 | 9.1159 | 155.4149
1 | 550.6 | 2.7547 | 6.0232 | 9.0347 | 167.3238
1 | 550.8 | 2.7481 | 5.9897 | 8.9547 | 180.3979
1 | 551 | 2.7416 | 5.9564 | 8.8758 | 194.7367
1 | 551.2 | 2.735 | 5.9234 | 8.7981 | 210.4337
1 | 551.4 | 2.7285 | 5.8907 | 8.7215 | 227.5683
1 | 551.6 | 2.722 | 5.8583 | 8.6459 | 246.1936
1 | 551.8 | 2.7156 | 5.8262 | 8.5714 | 266.3213
1 | 552 | 2.7091 | 5.7943 | 8.498 | 287.9011
1 | 552.2 | 2.7027 | 5.7627 | 8.4256 | 310.7965
1 | 552.4 | 2.6963 | 5.7314 | 8.3541 | 334.7588
1 | 552.6 | 2.6899 | 5.7004 | 8.2837 | 359.4015
1 | 552.8 | 2.6836 | 5.6696 | 8.2142 | 384.1825
1 | 553 | 2.6773 | 5.6391 | 8.1457 | 408.401
1 | 553.2 | 2.671 | 5.6088 | 8.0781 | 431.2185
1 | 553.4 | 2.6647 | 5.5788 | 8.0114 | 451.7085
1 | 553.6 | 2.6585 | 5.549 | 7.9456 | 468.9355
1 | 553.8 | 2.6522 | 5.5195 | 7.8806 | 482.0523
1 | 554 | 2.646 | 5.4903 | 7.8166 | 490.3986
1 | 554.2 | 2.6398 | 5.4613 | 7.7533 | 493.5785
1 | 554.4 | 2.6337 | 5.4325 | 7.691 | 491.5002
1 | 554.6 | 2.6276 | 5.404 | 7.6294 | 484.3717
1 | 554.8 | 2.6215 | 5.3757 | 7.5686 | 472.6577
1 | 555 | 2.6154 | 5.3476 | 7.5087 | 457.0128
1 | 555.2 | 2.6093 | 5.3198 | 7.4494 | 438.2047
1 | 555.4 | 2.6033 | 5.2922 | 7.391 | 417.0432
1 | 555.6 | 2.5972 | 5.2648 | 7.3333 | 394.3194
1 | 555.8 | 2.5913 | 5.2376 | 7.2763 | 370.7607
1 | 556 | 2.5853 | 5.2107 | 7.2201 | 347.0011
1 | 556.2 | 2.5793 | 5.184 | 7.1646 | 323.5642
1 | 556.4 | 2.5734 | 5.1575 | 7.1097 | 300.8582
1 | 556.6 | 2.5675 | 5.1312 | 7.0556 | 279.1805
1 | 556.8 | 2.5616 | 5.1051 | 7.0021 | 258.7285
1 | 557 | 2.5558 | 5.0793 | 6.9493 | 239.6149
1 | 557.2 | 2.5499 | 5.0536 | 6.8971 | 221.8848
1 | 557.4 | 2.5441 | 5.0281 | 6.8456 | 205.5315
1 | 557.6 | 2.5383 | 5.0029 | 6.7947 | 190.512
1 | 557.8 | 2.5325 | 4.9778 | 6.7445 | 176.7592
1 | 558 | 2.5268 | 4.953 | 6.6948 | 164.1915
1 | 558.2 | 2.521 | 4.9283 | 6.6457 | 152.7206
1 | 558.4 | 2.5153 | 4.9038 | 6.5972 | 142.2562
1 | 558.6 | 2.5096 | 4.8796 | 6.5493 | 132.71
1 | 558.8 | 2.504 | 4.8555 | 6.502 | 123.998
1 | 559 | 2.4983 | 4.8316 | 6.4552 | 116.0413
1 | 559.2 | 2.4927 | 4.8079 | 6.409 | 108.7675
1 | 559.4 | 2.4871 | 4.7843 | 6.3634 | 102.1101
1 | 559.6 | 2.4815 | 4.761 | 6.3182 | 96.009
1 | 559.8 | 2.4759 | 4.7378 | 6.2736 | 90.4099
1 | 560 | 2.4704 | 4.7148 | 6.2295 | 85.264
1 | 560.2 | 2.4649 | 4.692 | 6.1859 | 80.5274
1 | 560.4 | 2.4593 | 4.6693 | 6.1428 | 76.161
1 | 560.6 | 2.4539 | 4.6469 | 6.1002 | 72.1296
1 | 560.8 | 2.4484 | 4.6246 | 6.0581 | 68.4018
1 | 561 | 2.4429 | 4.6024 | 6.0165 | 64.9495
1 | 561.2 | 2.4375 | 4.5805 | 5.9753 | 61.7476
1 | 561.4 | 2.4321 | 4.5587 | 5.9346 | 58.7735
1 | 561.6 | 2.4267 | 4.537 | 5.8944 | 56.007
1 | 561.8 | 2.4213 | 4.5156 | 5.8546 | 53.43
1 | 562 | 2.416 | 4.4942 | 5.8153 | 51.0262
1 | 562.2 | 2.4107 | 4.4731 | 5.7763 | 48.7809
1 | 562.4 | 2.4054 | 4.4521 | 5.7379 | 46.681
1 | 562.6 | 2.4001 | 4.4312 | 5.6998 | 44.7145
1 | 562.8 | 2.3948 | 4.4105 | 5.6622 | 42.8706
1 | 563 | 2.3895 | 4.39 | 5.6249 | 41.1397
1 | 563.2 | 2.3843 | 4.3696 | 5.5881 | 39.513
1 | 563.4 | 2.3791 | 4.3494 | 5.5517 | 37.9823
1 | 563.6 | 2.3739 | 4.3293 | 5.5156 | 36.5405
1 | 563.8 | 2.3687 | 4.3093 | 5.48 | 35.1809
1 | 564 | 2.3635 | 4.2895 | 5.4447 | 33.8975
1 | 564.2 | 2.3584 | 4.2699 | 5.4098 | 32.6849
1 | 564.4 | 2.3533 | 4.2504 | 5.3753 | 31.538
1 | 564.6 | 2.3482 | 4.231 | 5.3411 | 30.4522
1 | 564.8 | 2.3431 | 4.2118 | 5.3073 | 29.4233
1 | 565 | 2.338 | 4.1927 | 5.2738 | 28.4475
1 | 565.2 | 2.3329 | 4.1737 | 5.2407 | 27.5212
1 | 565.4 | 2.3279 | 4.1549 | 5.208 | 26.6412
1 | 565.6 | 2.3229 | 4.1362 | 5.1755 | 25.8044
1 | 565.8 | 2.3179 | 4.1176 | 5.1435 | 25.0081
1 | 566 | 2.3129 | 4.0992 | 5.1117 | 24.2498
1 | 566.2 | 2.3079 | 4.0809 | 5.0803 | 23.5271
1 | 566.4 | 2.303 | 4.0627 | 5.0492 | 22.8378
1 | 566.6 | 2.298 | 4.0447 | 5.0184 | 22.18
1 | 566.8 | 2.2931 | 4.0268 | 4.9879 | 21.5516
1 | 567 | 2.2882 | 4.009 | 4.9577 | 20.9511
1 | 567.2 | 2.2834 | 3.9913 | 4.9278 | 20.3768
1 | 567.4 | 2.2785 | 3.9738 | 4.8983 | 19.8272
1 | 567.6 | 2.2736 | 3.9564 | 4.869 | 19.301
1 | 567.8 | 2.2688 | 3.9391 | 4.84 | 18.7967
1 | 568 | 2.264 | 3.9219 | 4.8113 | 18.3133
1 | 568.2 | 2.2592 | 3.9048 | 4.7829 | 17.8495
1 | 568.4 | 2.2544 | 3.8879 | 4.7547 | 17.4044
1 | 568.6 | 2.2497 | 3.8711 | 4.7268 | 16.977
1 | 568.8 | 2.2449 | 3.8544 | 4.6992 | 16.5663
1 | 569 | 2.2402 | 3.8378 | 4.6719 | 16.1714
1 | 569.2 | 2.2355 | 3.8213 | 4.6449 | 15.7916
1 | 569.4 | 2.2308 | 3.8049 | 4.6181 | 15.4262
1 | 569.6 | 2.2261 | 3.7886 | 4.5915 | 15.0743
1 | 569.8 | 2.2214 | 3.7725 | 4.5652 | 14.7354
1 | 570 | 2.2168 | 3.7564 | 4.5392 | 14.4087
1 | 570.2 | 2.2121 | 3.7405 | 4.5134 | 14.0938
1 | 570.4 | 2.2075 | 3.7247 | 4.4878 | 13.79
1 | 570.6 | 2.2029 | 3.7089 | 4.4625 | 13.4969
1 | 570.8 | 2.1983 | 3.6933 | 4.4375 | 13.2139
1 | 571 | 2.1937 | 3.6778 | 4.4126 | 12.9406
1 | 571.2 | 2.1892 | 3.6624 | 4.388 | 12.6766
1 | 571.4 | 2.1846 | 3.6471 | 4.3636 | 12.4214
1 | 571.6 | 2.1801 | 3.6319 | 4.3395 | 12.1746
1 | 571.8 | 2.1756 | 3.6167 | 4.3156 | 11.9358
1 | 572 | 2.1711 | 3.6017 | 4.2919 | 11.7048
1 | 572.2 | 2.1666 | 3.5868 | 4.2684 | 11.4812
1 | 572.4 | 2.1621 | 3.572 | 4.2451 | 11.2647
1 | 572.6 | 2.1577 | 3.5573 | 4.222 | 11.0549
1 | 572.8 | 2.1532 | 3.5427 | 4.1992 | 10.8516
1 | 573 | 2.1488 | 3.5281 | 4.1765 | 10.6546
1 | 573.2 | 2.1444 | 3.5137 | 4.1541 | 10.4635
1 | 573.4 | 2.14 | 3.4994 | 4.1318 | 10.2781
1 | 573.6 | 2.1356 | 3.4851 | 4.1098 | 10.0983
1 | 573.8 | 2.1313 | 3.471 | 4.088 | 9.9237
1 | 574 | 2.1269 | 3.4569 | 4.0663 | 9.7543
1 | 574.2 | 2.1226 | 3.4429 | 4.0448 | 9.5897
1 | 574.4 | 2.1183 | 3.429 | 4.0236 | 9.4298
1 | 574.6 | 2.114 | 3.4152 | 4.0025 | 9.2744
1 | 574.8 | 2.1097 | 3.4015 | 3.9816 | 9.1233
1 | 575 | 2.1054 | 3.3879 | 3.9609 | 8.9764
1 | 575.2 | 2.1011 | 3.3744 | 3.9403 | 8.8336
1 | 575.4 | 2.0969 | 3.3609 | 3.92 | 8.6946
1 | 575.6 | 2.0926 | 3.3475 | 3.8998 | 8.5594
1 | 575.8 | 2.0884 | 3.3343 | 3.8798 | 8.4278
1 | 576 | 2.0842 | 3.3211 | 3.86 | 8.2996
1 | 576.2 | 2.08 | 3.308 | 3.8403 | 8.1748
1 | 576.4 | 2.0758 | 3.2949 | 3.8208 | 8.0533
1 | 576.6 | 2.0717 | 3.282 | 3.8015 | 7.9348
1 | 576.8 | 2.0675 | 3.2691 | 3.7823 | 7.8194
1 | 577 | 2.0634 | 3.2563 | 3.7633 | 7.7069
1 | 577.2 | 2.0593 | 3.2436 | 3.7445 | 7.5972
1 | 577.4 | 2.0551 | 3.231 | 3.7258 | 7.4902
1 | 577.6 | 2.051 | 3.2184 | 3.7073 | 7.3858
1 | 577.8 | 2.0469 | 3.2059 | 3.6889 | 7.284
1 | 578 | 2.0429 | 3.1935 | 3.6707 | 7.1846
1 | 578.2 | 2.0388 | 3.1812 | 3.6526 | 7.0876
1 | 578.4 | 2.0348 | 3.1689 | 3.6347 | 6.9929
1 | 578.6 | 2.0307 | 3.1568 | 3.6169 | 6.9005
1 | 578.8 | 2.0267 | 3.1446 | 3.5993 | 6.8102
1 | 579 | 2.0227 | 3.1326 | 3.5818 | 6.7219
1 | 579.2 | 2.0187 | 3.1207 | 3.5645 | 6.6357
1 | 579.4 | 2.0147 | 3.1088 | 3.5473 | 6.5515
1 | 579.6 | 2.0108 | 3.097 | 3.5302 | 6.4691
1 | 579.8 | 2.0068 | 3.0852 | 3.5133 | 6.3886
1 | 580 | 2.0029 | 3.0735 | 3.4965 | 6.3099
1 | 580.2 | 1.9989 | 3.0619 | 3.4798 | 6.2329
1 | 580.4 | 1.995 | 3.0504 | 3.4633 | 6.1576
1 | 580.6 | 1.9911 | 3.0389 | 3.447 | 6.084
1 | 580.8 | 1.9872 | 3.0275 | 3.4307 | 6.0119
1 | 581 | 1.9833 | 3.0162 | 3.4146 | 5.9413
1 | 581.2 | 1.9794 | 3.005 | 3.3986 | 5.8723
1 | 581.4 | 1.9756 | 2.9938 | 3.3827 | 5.8047
1 | 581.6 | 1.9717 | 2.9826 | 3.367 | 5.7384
1 | 581.8 | 1.9679 | 2.9716 | 3.3513 | 5.6736
1 | 582 | 1.9641 | 2.9606 | 3.3358 | 5.6101
1 | 582.2 | 1.9603 | 2.9496 | 3.3205 | 5.5479
1 | 582.4 | 1.9565 | 2.9388 | 3.3052 | 5.4869
1 | 582.6 | 1.9527 | 2.928 | 3.2901 | 5.4272
1 | 582.8 | 1.9489 | 2.9172 | 3.275 | 5.3686
1 | 583 | 1.9452 | 2.9065 | 3.2601 | 5.3112
1 | 583.2 | 1.9414 | 2.8959 | 3.2453 | 5.255
1 | 583.4 | 1.9377 | 2.8854 | 3.2307 | 5.1998
1 | 583.6 | 1.9339 | 2.8749 | 3.2161 | 5.1457
1 | 583.8 | 1.9302 | 2.8644 | 3.2016 | 5.0926
1 | 584 | 1.9265 | 2.8541 | 3.1873 | 5.0405
1 | 584.2 | 1.9228 | 2.8437 | 3.1731 | 4.9895
1 | 584.4 | 1.9192 | 2.8335 | 3.1589 | 4.9393
1 | 584.6 | 1.9155 | 2.8233 | 3.1449 | 4.8901
1 | 584.8 | 1.9118 | 2.8131 | 3.131 | 4.8419
1 | 585 | 1.9082 | 2.8031 | 3.1172 | 4.7945
1 | 585.2 | 1.9045 | 2.793 | 3.1035 | 4.7479
1 | 585.4 | 1.9009 | 2.7831 | 3.0898 | 4.7023
1 | 585.6 | 1.8973 | 2.7731 | 3.0763 | 4.6574
1 | 585.8 | 1.8937 | 2.7633 | 3.0629 | 4.6133
1 | 586 | 1.8901 | 2.7535 | 3.0496 | 4.5701
1 | 586.2 | 1.8865 | 2.7437 | 3.0364 | 4.5275
1 | 586.4 | 1.883 | 2.7341 | 3.0233 | 4.4858
1 | 586.6 | 1.8794 | 2.7244 | 3.0103 | 4.4447
1 | 586.8 | 1.8759 | 2.7148 | 2.9973 | 4.4044
1 | 587 | 1.8723 | 2.7053 | 2.9845 | 4.3647
1 | 587.2 | 1.8688 | 2.6958 | 2.9718 | 4.3257
1 | 587.4 | 1.8653 | 2.6864 | 2.9591 | 4.2874
1 | 587.6 | 1.8618 | 2.677 | 2.9466 | 4.2497
1 | 587.8 | 1.8583 | 2.6677 | 2.9341 | 4.2127
1 | 588 | 1.8548 | 2.6584 | 2.9217 | 4.1763
1 | 588.2 | 1.8514 | 2.6492 | 2.9094 | 4.1404
1 | 588.4 | 1.8479 | 2.6401 | 2.8972 | 4.1052
1 | 588.6 | 1.8444 | 2.6309 | 2.8851 | 4.0705
1 | 588.8 | 1.841 | 2.6219 | 2.8731 | 4.0364
1 | 589 | 1.8376 | 2.6129 | 2.8612 | 4.0029
1 | 589.2 | 1.8342 | 2.6039 | 2.8493 | 3.9698
1 | 589.4 | 1.8307 | 2.595 | 2.8375 | 3.9373
1 | 589.6 | 1.8273 | 2.5861 | 2.8258 | 3.9053
1 | 589.8 | 1.824 | 2.5773 | 2.8142 | 3.8738
1 | 590 | 1.8206 | 2.5685 | 2.8027 | 3.8428
1 | 590.2 | 1.8172 | 2.5598 | 2.7913 | 3.8123
1 | 590.4 | 1.8139 | 2.5511 | 2.7799 | 3.7823
1 | 590.6 | 1.8105 | 2.5425 | 2.7686 | 3.7527
1 | 590.8 | 1.8072 | 2.5339 | 2.7574 | 3.7235
1 | 591 | 1.8038 | 2.5253 | 2.7463 | 3.6948
1 | 591.2 | 1.8005 | 2.5168 | 2.7352 | 3.6665
1 | 591.4 | 1.7972 | 2.5084 | 2.7242 | 3.6387
1 | 591.6 | 1.7939 | 2.5 | 2.7133 | 3.6112
1 | 591.8 | 1.7906 | 2.4916 | 2.7025 | 3.5842
1 | 592 | 1.7874 | 2.4833 | 2.6917 | 3.5576
1 | 592.2 | 1.7841 | 2.475 | 2.681 | 3.5313
1 | 592.4 | 1.7808 | 2.4668 | 2.6704 | 3.5054
1 | 592.6 | 1.7776 | 2.4586 | 2.6599 | 3.4799
1 | 592.8 | 1.7743 | 2.4505 | 2.6494 | 3.4548
1 | 593 | 1.7711 | 2.4424 | 2.639 | 3.43
1 | 593.2 | 1.7679 | 2.4343 | 2.6286 | 3.4056
1 | 593.4 | 1.7647 | 2.4263 | 2.6184 | 3.3815
1 | 593.6 | 1.7615 | 2.4183 | 2.6082 | 3.3577
1 | 593.8 | 1.7583 | 2.4104 | 2.598 | 3.3343
1 | 594 | 1.7551 | 2.4025 | 2.588 | 3.3112
1 | 594.2 | 1.7519 | 2.3947 | 2.578 | 3.2884
1 | 594.4 | 1.7488 | 2.3868 | 2.5681 | 3.2659
1 | 594.6 | 1.7456 | 2.3791 | 2.5582 | 3.2438
1 | 594.8 | 1.7425 | 2.3713 | 2.5484 | 3.2219
1 | 595 | 1.7393 | 2.3637 | 2.5387 | 3.2003
1 | 595.2 | 1.7362 | 2.356 | 2.529 | 3.179
1 | 595.4 | 1.7331 | 2.3484 | 2.5194 | 3.158
1 | 595.6 | 1.73 | 2.3408 | 2.5098 | 3.1373
1 | 595.8 | 1.7269 | 2.3333 | 2.5003 | 3.1168
1 | 596 | 1.7238 | 2.3258 | 2.4909 | 3.0966
1 | 596.2 | 1.7207 | 2.3184 | 2.4815 | 3.0767
1 | 596.4 | 1.7176 | 2.3109 | 2.4722 | 3.057
1 | 596.6 | 1.7146 | 2.3036 | 2.463 | 3.0376
1 | 596.8 | 1.7115 | 2.2962 | 2.4538 | 3.0184
1 | 597 | 1.7085 | 2.2889 | 2.4447 | 2.9995
1 | 597.2 | 1.7054 | 2.2816 | 2.4356 | 2.9808
1 | 597.4 | 1.7024 | 2.2744 | 2.4266 | 2.9623
1 | 597.6 | 1.6994 | 2.2672 | 2.4176 | 2.9441
1 | 597.8 | 1.6964 | 2.2601 | 2.4087 | 2.9261
1 | 598 | 1.6934 | 2.2529 | 2.3999 | 2.9083
1 | 598.2 | 1.6904 | 2.2459 | 2.3911 | 2.8907
1 | 598.4 | 1.6874 | 2.2388 | 2.3824 | 2.8734
1 | 598.6 | 1.6844 | 2.2318 | 2.3737 | 2.8562
1 | 598.8 | 1.6815 | 2.2248 | 2.3651 | 2.8393
1 | 599 | 1.6785 | 2.2179 | 2.3565 | 2.8226
1 | 599.2 | 1.6755 | 2.211 | 2.348 | 2.806
1 | 599.4 | 1.6726 | 2.2041 | 2.3395 | 2.7897
1 | 599.6 | 1.6697 | 2.1972 | 2.3311 | 2.7736
1 | 599.8 | 1.6667 | 2.1904 | 2.3227 | 2.7576
1 | 600 | 1.6638 | 2.1836 | 2.3144 | 2.7418
1 | 600.2 | 1.6609 | 2.1769 | 2.3061 | 2.7263
1 | 600.4 | 1.658 | 2.1702 | 2.2979 | 2.7109
1 | 600.6 | 1.6551 | 2.1635 | 2.2898 | 2.6956
1 | 600.8 | 1.6522 | 2.1569 | 2.2817 | 2.6806
1 | 601 | 1.6494 | 2.1503 | 2.2736 | 2.6657
1 | 601.2 | 1.6465 | 2.1437 | 2.2656 | 2.651
1 | 601.4 | 1.6436 | 2.1371 | 2.2576 | 2.6365
1 | 601.6 | 1.6408 | 2.1306 | 2.2497 | 2.6221
1 | 601.8 | 1.6379 | 2.1241 | 2.2418 | 2.6079
1 | 602 | 1.6351 | 2.1177 | 2.234 | 2.5938
1 | 602.2 | 1.6323 | 2.1113 | 2.2262 | 2.5799
1 | 602.4 | 1.6295 | 2.1049 | 2.2185 | 2.5661
1 | 602.6 | 1.6266 | 2.0985 | 2.2108 | 2.5525
1 | 602.8 | 1.6238 | 2.0922 | 2.2032 | 2.5391
1 | 603 | 1.621 | 2.0859 | 2.1956 | 2.5258
1 | 603.2 | 1.6183 | 2.0796 | 2.188 | 2.5126
1 | 603.4 | 1.6155 | 2.0734 | 2.1805 | 2.4996
1 | 603.6 | 1.6127 | 2.0672 | 2.1731 | 2.4867
1 | 603.8 | 1.6099 | 2.061 | 2.1657 | 2.4739
1 | 604 | 1.6072 | 2.0548 | 2.1583 | 2.4613
1 | 604.2 | 1.6044 | 2.0487 | 2.1509 | 2.4489
1 | 604.4 | 1.6017 | 2.0426 | 2.1437 | 2.4365
1 | 604.6 | 1.599 | 2.0366 | 2.1364 | 2.4243
1 | 604.8 | 1.5962 | 2.0305 | 2.1292 | 2.4122
1 | 605 | 1.5935 | 2.0245 | 2.122 | 2.4002
1 | 605.2 | 1.5908 | 2.0185 | 2.1149 | 2.3884
1 | 605.4 | 1.5881 | 2.0126 | 2.1078 | 2.3766
1 | 605.6 | 1.5854 | 2.0067 | 2.1008 | 2.365
1 | 605.8 | 1.5827 | 2.0008 | 2.0938 | 2.3536
1 | 606 | 1.58 | 1.9949 | 2.0868 | 2.3422
1 | 606.2 | 1.5773 | 1.9891 | 2.0799 | 2.3309
1 | 606.4 | 1.5747 | 1.9833 | 2.073 | 2.3198
1 | 606.6 | 1.572 | 1.9775 | 2.0662 | 2.3087
1 | 606.8 | 1.5694 | 1.9717 | 2.0594 | 2.2978
1 | 607 | 1.5667 | 1.966 | 2.0526 | 2.287
1 | 607.2 | 1.5641 | 1.9603 | 2.0459 | 2.2763
1 | 607.4 | 1.5615 | 1.9546 | 2.0392 | 2.2657
1 | 607.6 | 1.5588 | 1.949 | 2.0326 | 2.2552
1 | 607.8 | 1.5562 | 1.9433 | 2.0259 | 2.2448
1 | 608 | 1.5536 | 1.9377 | 2.0194 | 2.2345
1 | 608.2 | 1.551 | 1.9322 | 2.0128 | 2.2242
1 | 608.4 | 1.5484 | 1.9266 | 2.0063 | 2.2141
1 | 608.6 | 1.5458 | 1.9211 | 1.9999 | 2.2041
1 | 608.8 | 1.5432 | 1.9156 | 1.9934 | 2.1942
1 | 609 | 1.5407 | 1.9101 | 1.987 | 2.1844
1 | 609.2 | 1.5381 | 1.9047 | 1.9807 | 2.1747
1 | 609.4 | 1.5355 | 1.8992 | 1.9743 | 2.165
1 | 609.6 | 1.533 | 1.8938 | 1.968 | 2.1555
1 | 609.8 | 1.5304 | 1.8885 | 1.9618 | 2.146
1 | 610 | 1.5279 | 1.8831 | 1.9556 | 2.1366
1 | 610.2 | 1.5254 | 1.8778 | 1.9494 | 2.1273
1 | 610.4 | 1.5228 | 1.8725 | 1.9432 | 2.1181
1 | 610.6 | 1.5203 | 1.8672 | 1.9371 | 2.109
1 | 610.8 | 1.5178 | 1.862 | 1.931 | 2.0999
1 | 611 | 1.5153 | 1.8567 | 1.9249 | 2.091
1 | 611.2 | 1.5128 | 1.8515 | 1.9189 | 2.0821
1 | 611.4 | 1.5103 | 1.8463 | 1.9129 | 2.0733
1 | 611.6 | 1.5078 | 1.8412 | 1.907 | 2.0646
1 | 611.8 | 1.5054 | 1.836 | 1.901 | 2.0559
1 | 612 | 1.5029 | 1.8309 | 1.8951 | 2.0474
1 | 612.2 | 1.5004 | 1.8258 | 1.8893 | 2.0389
1 | 612.4 | 1.498 | 1.8208 | 1.8834 | 2.0305
1 | 612.6 | 1.4955 | 1.8157 | 1.8776 | 2.0221
1 | 612.8 | 1.4931 | 1.8107 | 1.8719 | 2.0138
1 | 613 | 1.4906 | 1.8057 | 1.8661 | 2.0056
1 | 613.2 | 1.4882 | 1.8007 | 1.8604 | 1.9975
1 | 613.4 | 1.4858 | 1.7957 | 1.8547 | 1.9894
1 | 613.6 | 1.4833 | 1.7908 | 1.8491 | 1.9814
1 | 613.8 | 1.4809 | 1.7859 | 1.8434 | 1.9735
1 | 614 | 1.4785 | 1.781 | 1.8378 | 1.9656
1 | 614.2 | 1.4761 | 1.7761 | 1.8323 | 1.9578
1 | 614.4 | 1.4737 | 1.7713 | 1.8267 | 1.9501
1 | 614.6 | 1.4713 | 1.7664 | 1.8212 | 1.9424
1 | 614.8 | 1.469 | 1.7616 | 1.8158 | 1.9348
1 | 615 | 1.4666 | 1.7568 | 1.8103 | 1.9273
1 | 615.2 | 1.4642 | 1.7521 | 1.8049 | 1.9198
1 | 615.4 | 1.4618 | 1.7473 | 1.7995 | 1.9124
1 | 615.6 | 1.4595 | 1.7426 | 1.7941 | 1.9051
1 | 615.8 | 1.4571 | 1.7379 | 1.7888 | 1.8978
1 | 616 | 1.4548 | 1.7332 | 1.7835 | 1.8905
1 | 616.2 | 1.4525 | 1.7285 | 1.7782 | 1.8833
1 | 616.4 | 1.4501 | 1.7239 | 1.7729 | 1.8762
1 | 616.6 | 1.4478 | 1.7193 | 1.7677 | 1.8691
1 | 616.8 | 1.4455 | 1.7147 | 1.7625 | 1.8621
1 | 617 | 1.4432 | 1.7101 | 1.7573 | 1.8552
1 | 617.2 | 1.4409 | 1.7055 | 1.7522 | 1.8483
1 | 617.4 | 1.4386 | 1.701 | 1.747 | 1.8414
1 | 617.6 | 1.4363 | 1.6964 | 1.7419 | 1.8346
1 | 617.8 | 1.434 | 1.6919 | 1.7369 | 1.8279
1 | 618 | 1.4317 | 1.6874 | 1.7318 | 1.8212
1 | 618.2 | 1.4294 | 1.683 | 1.7268 | 1.8146
1 | 618.4 | 1.4271 | 1.6785 | 1.7218 | 1.808
1 | 618.6 | 1.4249 | 1.6741 | 1.7168 | 1.8015
1 | 618.8 | 1.4226 | 1.6697 | 1.7119 | 1.795
1 | 619 | 1.4204 | 1.6653 | 1.7069 | 1.7886
1 | 619.2 | 1.4181 | 1.6609 | 1.702 | 1.7822
1 | 619.4 | 1.4159 | 1.6565 | 1.6972 | 1.7758
1 | 619.6 | 1.4136 | 1.6522 | 1.6923 | 1.7695
1 | 619.8 | 1.4114 | 1.6479 | 1.6875 | 1.7633
1 | 620 | 1.4092 | 1.6436 | 1.6827 | 1.7571
1 | 620.2 | 1.4069 | 1.6393 | 1.6779 | 1.751
1 | 620.4 | 1.4047 | 1.635 | 1.6731 | 1.7448
1 | 620.6 | 1.4025 | 1.6308 | 1.6684 | 1.7388
1 | 620.8 | 1.4003 | 1.6265 | 1.6637 | 1.7328
1 | 621 | 1.3981 | 1.6223 | 1.659 | 1.7268
1 | 621.2 | 1.3959 | 1.6181 | 1.6543 | 1.7209
1 | 621.4 | 1.3937 | 1.6139 | 1.6497 | 1.715
1 | 621.6 | 1.3916 | 1.6098 | 1.6451 | 1.7092
1 | 621.8 | 1.3894 | 1.6056 | 1.6405 | 1.7034
1 | 622 | 1.3872 | 1.6015 | 1.6359 | 1.6976
1 | 622.2 | 1.3851 | 1.5974 | 1.6313 | 1.6919
1 | 622.4 | 1.3829 | 1.5933 | 1.6268 | 1.6862
1 | 622.6 | 1.3807 | 1.5892 | 1.6223 | 1.6806
1 | 622.8 | 1.3786 | 1.5851 | 1.6178 | 1.675
1 | 623 | 1.3765 | 1.5811 | 1.6133 | 1.6694
1 | 623.2 | 1.3743 | 1.5771 | 1.6089 | 1.6639
1 | 623.4 | 1.3722 | 1.5731 | 1.6044 | 1.6584
1 | 623.6 | 1.3701 | 1.5691 | 1.6 | 1.653
1 | 623.8 | 1.3679 | 1.5651 | 1.5957 | 1.6476
1 | 624 | 1.3658 | 1.5611 | 1.5913 | 1.6422
1 | 624.2 | 1.3637 | 1.5572 | 1.5869 | 1.6369
1 | 624.4 | 1.3616 | 1.5532 | 1.5826 | 1.6316
1 | 624.6 | 1.3595 | 1.5493 | 1.5783 | 1.6263
1 | 624.8 | 1.3574 | 1.5454 | 1.574 | 1.6211
1 | 625 | 1.3553 | 1.5415 | 1.5698 | 1.6159
1 | 625.2 | 1.3532 | 1.5377 | 1.5655 | 1.6108
1 | 625.4 | 1.3512 | 1.5338 | 1.5613 | 1.6056
1 | 625.6 | 1.3491 | 1.53 | 1.5571 | 1.6006
1 | 625.8 | 1.347 | 1.5262 | 1.5529 | 1.5955
1 | 626 | 1.345 | 1.5224 | 1.5488 | 1.5905
1 | 626.2 | 1.3429 | 1.5186 | 1.5446 | 1.5855
1 | 626.4 | 1.3408 | 1.5148 | 1.5405 | 1.5806
1 | 626.6 | 1.3388 | 1.511 | 1.5364 | 1.5757
1 | 626.8 | 1.3368 | 1.5073 | 1.5323 | 1.5708
1 | 627 | 1.3347 | 1.5035 | 1.5282 | 1.5659
1 | 627.2 | 1.3327 | 1.4998 | 1.5242 | 1.5611
1 | 627.4 | 1.3307 | 1.4961 | 1.5201 | 1.5563
1 | 627.6 | 1.3286 | 1.4924 | 1.5161 | 1.5516
1 | 627.8 | 1.3266 | 1.4888 | 1.5121 | 1.5468
1 | 628 | 1.3246 | 1.4851 | 1.5081 | 1.5421
1 | 628.2 | 1.3226 | 1.4815 | 1.5042 | 1.5375
1 | 628.4 | 1.3206 | 1.4778 | 1.5002 | 1.5328
1 | 628.6 | 1.3186 | 1.4742 | 1.4963 | 1.5282
1 | 628.8 | 1.3166 | 1.4706 | 1.4924 | 1.5237
1 | 629 | 1.3146 | 1.467 | 1.4885 | 1.5191
1 | 629.2 | 1.3126 | 1.4634 | 1.4846 | 1.5146
1 | 629.4 | 1.3107 | 1.4599 | 1.4808 | 1.5101
1 | 629.6 | 1.3087 | 1.4563 | 1.4769 | 1.5056
1 | 629.8 | 1.3067 | 1.4528 | 1.4731 | 1.5012
1 | 630 | 1.3048 | 1.4493 | 1.4693 | 1.4968
1 | 630.2 | 1.3028 | 1.4458 | 1.4655 | 1.4924
1 | 630.4 | 1.3008 | 1.4423 | 1.4618 | 1.488
1 | 630.6 | 1.2989 | 1.4388 | 1.458 | 1.4837
1 | 630.8 | 1.297 | 1.4353 | 1.4543 | 1.4794
1 | 631 | 1.295 | 1.4319 | 1.4506 | 1.4751
1 | 631.2 | 1.2931 | 1.4285 | 1.4469 | 1.4709
1 | 631.4 | 1.2911 | 1.425 | 1.4432 | 1.4667
1 | 631.6 | 1.2892 | 1.4216 | 1.4395 | 1.4625
1 | 631.8 | 1.2873 | 1.4182 | 1.4358 | 1.4583
1 | 632 | 1.2854 | 1.4148 | 1.4322 | 1.4542
1 | 632.2 | 1.2835 | 1.4115 | 1.4286 | 1.45
1 | 632.4 | 1.2816 | 1.4081 | 1.425 | 1.4459
1 | 632.6 | 1.2797 | 1.4048 | 1.4214 | 1.4419
1 | 632.8 | 1.2778 | 1.4014 | 1.4178 | 1.4378
1 | 633 | 1.2759 | 1.3981 | 1.4142 | 1.4338
1 | 633.2 | 1.274 | 1.3948 | 1.4107 | 1.4298
1 | 633.4 | 1.2721 | 1.3915 | 1.4072 | 1.4258
1 | 633.6 | 1.2702 | 1.3882 | 1.4036 | 1.4219
1 | 633.8 | 1.2683 | 1.3849 | 1.4001 | 1.4179
1 | 634 | 1.2665 | 1.3817 | 1.3967 | 1.414
1 | 634.2 | 1.2646 | 1.3784 | 1.3932 | 1.4101
1 | 634.4 | 1.2627 | 1.3752 | 1.3897 | 1.4063
1 | 634.6 | 1.2609 | 1.372 | 1.3863 | 1.4024
1 | 634.8 | 1.259 | 1.3688 | 1.3829 | 1.3986
1 | 635 | 1.2572 | 1.3656 | 1.3795 | 1.3948
1 | 635.2 | 1.2553 | 1.3624 | 1.3761 | 1.391
1 | 635.4 | 1.2535 | 1.3592 | 1.3727 | 1.3873
1 | 635.6 | 1.2517 | 1.356 | 1.3693 | 1.3835
1 | 635.8 | 1.2498 | 1.3529 | 1.366 | 1.3798
1 | 636 | 1.248 | 1.3498 | 1.3626 | 1.3761
1 | 636.2 | 1.2462 | 1.3466 | 1.3593 | 1.3725
1 | 636.4 | 1.2444 | 1.3435 | 1.356 | 1.3688
1 | 636.6 | 1.2426 | 1.3404 | 1.3527 | 1.3652
1 | 636.8 | 1.2408 | 1.3373 | 1.3494 | 1.3616
1 | 637 | 1.239 | 1.3342 | 1.3461 | 1.358
1 | 637.2 | 1.2372 | 1.3312 | 1.3429 | 1.3544
1 | 637.4 | 1.2354 | 1.3281 | 1.3396 | 1.3509
1 | 637.6 | 1.2336 | 1.3251 | 1.3364 | 1.3473
1 | 637.8 | 1.2318 | 1.322 | 1.3332 | 1.3438
1 | 638 | 1.23 | 1.319 | 1.33 | 1.3403
1 | 638.2 | 1.2282 | 1.316 | 1.3268 | 1.3368
1 | 638.4 | 1.2264 | 1.313 | 1.3236 | 1.3334
1 | 638.6 | 1.2247 | 1.31 | 1.3205 | 1.3299
1 | 638.8 | 1.2229 | 1.307 | 1.3173 | 1.3265
1 | 639 | 1.2211 | 1.304 | 1.3142 | 1.3231
1 | 639.2 | 1.2194 | 1.3011 | 1.311 | 1.3197
1 | 639.4 | 1.2176 | 1.2981 | 1.3079 | 1.3164
1 | 639.6 | 1.2159 | 1.2952 | 1.3048 | 1.313
1 | 639.8 | 1.2141 | 1.2923 | 1.3017 | 1.3097
1 | 640 | 1.2124 | 1.2893 | 1.2987 | 1.3064
1 | 640.2 | 1.2106 | 1.2864 | 1.2956 | 1.3031
1 | 640.4 | 1.2089 | 1.2835 | 1.2926 | 1.2998
1 | 640.6 | 1.2072 | 1.2807 | 1.2895 | 1.2966
1 | 640.8 | 1.2055 | 1.2778 | 1.2865 | 1.2933
1 | 641 | 1.2037 | 1.2749 | 1.2835 | 1.2901
1 | 641.2 | 1.202 | 1.2721 | 1.2805 | 1.2869
1 | 641.4 | 1.2003 | 1.2692 | 1.2775 | 1.2837
1 | 641.6 | 1.1986 | 1.2664 | 1.2745 | 1.2805
1 | 641.8 | 1.1969 | 1.2636 | 1.2716 | 1.2774
1 | 642 | 1.1952 | 1.2608 | 1.2686 | 1.2742
1 | 642.2 | 1.1935 | 1.2579 | 1.2657 | 1.2711
1 | 642.4 | 1.1918 | 1.2552 | 1.2627 | 1.268
1 | 642.6 | 1.1901 | 1.2524 | 1.2598 | 1.2649
1 | 642.8 | 1.1884 | 1.2496 | 1.2569 | 1.2618
1 | 643 | 1.1867 | 1.2468 | 1.254 | 1.2587
1 | 643.2 | 1.1851 | 1.2441 | 1.2511 | 1.2557
1 | 643.4 | 1.1834 | 1.2413 | 1.2483 | 1.2527
1 | 643.6 | 1.1817 | 1.2386 | 1.2454 | 1.2496
1 | 643.8 | 1.18 | 1.2359 | 1.2426 | 1.2466
1 | 644 | 1.1784 | 1.2332 | 1.2397 | 1.2437
1 | 644.2 | 1.1767 | 1.2305 | 1.2369 | 1.2407
1 | 644.4 | 1.1751 | 1.2278 | 1.2341 | 1.2377
1 | 644.6 | 1.1734 | 1.2251 | 1.2313 | 1.2348
1 | 644.8 | 1.1718 | 1.2224 | 1.2285 | 1.2318
1 | 645 | 1.1701 | 1.2197 | 1.2257 | 1.2289
1 | 645.2 | 1.1685 | 1.2171 | 1.2229 | 1.226
1 | 645.4 | 1.1669 | 1.2144 | 1.2202 | 1.2231
1 | 645.6 | 1.1652 | 1.2118 | 1.2174 | 1.2203
1 | 645.8 | 1.1636 | 1.2091 | 1.2147 | 1.2174
1 | 646 | 1.162 | 1.2065 | 1.212 | 1.2146
1 | 646.2 | 1.1603 | 1.2039 | 1.2092 | 1.2117
1 | 646.4 | 1.1587 | 1.2013 | 1.2065 | 1.2089
1 | 646.6 | 1.1571 | 1.1987 | 1.2038 | 1.2061
1 | 646.8 | 1.1555 | 1.1961 | 1.2012 | 1.2033
1 | 647 | 1.1539 | 1.1936 | 1.1985 | 1.2005
1 | 647.2 | 1.1523 | 1.191 | 1.1958 | 1.1978
1 | 647.4 | 1.1507 | 1.1884 | 1.1932 | 1.195
1 | 647.6 | 1.1491 | 1.1859 | 1.1905 | 1.1923
1 | 647.8 | 1.1475 | 1.1833 | 1.1879 | 1.1896
1 | 648 | 1.1459 | 1.1808 | 1.1853 | 1.1869
1 | 648.2 | 1.1443 | 1.1783 | 1.1826 | 1.1842
1 | 648.4 | 1.1427 | 1.1758 | 1.18 | 1.1815
1 | 648.6 | 1.1412 | 1.1733 | 1.1774 | 1.1788
1 | 648.8 | 1.1396 | 1.1708 | 1.1749 | 1.1761
1 | 649 | 1.138 | 1.1683 | 1.1723 | 1.1735
1 | 649.2 | 1.1365 | 1.1658 | 1.1697 | 1.1708
1 | 649.4 | 1.1349 | 1.1633 | 1.1672 | 1.1682
1 | 649.6 | 1.1333 | 1.1609 | 1.1646 | 1.1656
1 | 649.8 | 1.1318 | 1.1584 | 1.1621 | 1.163
1 | 650 | 1.1302 | 1.156 | 1.1595 | 1.1604
1 | 650.2 | 1.1287 | 1.1535 | 1.157 | 1.1578
1 | 650.4 | 1.1271 | 1.1511 | 1.1545 | 1.1553
1 | 650.6 | 1.1256 | 1.1487 | 1.152 | 1.1527
1 | 650.8 | 1.124 | 1.1462 | 1.1495 | 1.1502
1 | 651 | 1.1225 | 1.1438 | 1.147 | 1.1476
1 | 651.2 | 1.121 | 1.1414 | 1.1446 | 1.1451
1 | 651.4 | 1.1194 | 1.1391 | 1.1421 | 1.1426
1 | 651.6 | 1.1179 | 1.1367 | 1.1397 | 1.1401
1 | 651.8 | 1.1164 | 1.1343 | 1.1372 | 1.1376
1 | 652 | 1.1149 | 1.1319 | 1.1348 | 1.1351
1 | 652.2 | 1.1134 | 1.1296 | 1.1324 | 1.1327
1 | 652.4 | 1.1118 | 1.1272 | 1.1299 | 1.1302
1 | 652.6 | 1.1103 | 1.1249 | 1.1275 | 1.1278
1 | 652.8 | 1.1088 | 1.1225 | 1.1251 | 1.1254
1 | 653 | 1.1073 | 1.1202 | 1.1227 | 1.1229
1 | 653.2 | 1.1058 | 1.1179 | 1.1204 | 1.1205
1 | 653.4 | 1.1043 | 1.1156 | 1.118 | 1.1181
1 | 653.6 | 1.1028 | 1.1133 | 1.1156 | 1.1157
1 | 653.8 | 1.1013 | 1.111 | 1.1133 | 1.1134
1 | 654 | 1.0999 | 1.1087 | 1.1109 | 1.111
1 | 654.2 | 1.0984 | 1.1064 | 1.1086 | 1.1086
1 | 654.4 | 1.0969 | 1.1042 | 1.1062 | 1.1063
1 | 654.6 | 1.0954 | 1.1019 | 1.1039 | 1.1039
1 | 654.8 | 1.0939 | 1.0996 | 1.1016 | 1.1016
1 | 655 | 1.0925 | 1.0974 | 1.0993 | 1.0993
1 | 655.2 | 1.091 | 1.0951 | 1.097 | 1.097
1 | 655.4 | 1.0895 | 1.0929 | 1.0947 | 1.0947
1 | 655.6 | 1.0881 | 1.0907 | 1.0924 | 1.0924
1 | 655.8 | 1.0866 | 1.0884 | 1.0902 | 1.0901
1 | 656 | 1.0852 | 1.0862 | 1.0879 | 1.0879
1 | 656.2 | 1.0837 | 1.084 | 1.0856 | 1.0856
1 | 656.4 | 1.0823 | 1.0818 | 1.0834 | 1.0833
1 | 656.6 | 1.0808 | 1.0796 | 1.0812 | 1.0811
1 | 656.8 | 1.0794 | 1.0774 | 1.0789 | 1.0789
1 | 657 | 1.078 | 1.0753 | 1.0767 | 1.0766
1 | 657.2 | 1.0765 | 1.0731 | 1.0745 | 1.0744
1 | 657.4 | 1.0751 | 1.0709 | 1.0723 | 1.0722
1 | 657.6 | 1.0737 | 1.0688 | 1.0701 | 1.07
1 | 657.8 | 1.0722 | 1.0666 | 1.0679 | 1.0678
1 | 658 | 1.0708 | 1.0645 | 1.0657 | 1.0657
1 | 658.2 | 1.0694 | 1.0623 | 1.0635 | 1.0635
1 | 658.4 | 1.068 | 1.0602 | 1.0613 | 1.0613
1 | 658.6 | 1.0666 | 1.0581 | 1.0592 | 1.0592
1 | 658.8 | 1.0651 | 1.056 | 1.057 | 1.0571
1 | 659 | 1.0637 | 1.0539 | 1.0549 | 1.0549
1 | 659.2 | 1.0623 | 1.0518 | 1.0527 | 1.0528
1 | 659.4 | 1.0609 | 1.0497 | 1.0506 | 1.0507
1 | 659.6 | 1.0595 | 1.0476 | 1.0485 | 1.0486
1 | 659.8 | 1.0581 | 1.0455 | 1.0464 | 1.0465
1 | 660 | 1.0567 | 1.0434 | 1.0443 | 1.0444
1 | 660.2 | 1.0554 | 1.0414 | 1.0422 | 1.0423
1 | 660.4 | 1.054 | 1.0393 | 1.0401 | 1.0402
1 | 660.6 | 1.0526 | 1.0372 | 1.038 | 1.0382
1 | 660.8 | 1.0512 | 1.0352 | 1.0359 | 1.0361
1 | 661 | 1.0498 | 1.0332 | 1.0338 | 1.0341
1 | 661.2 | 1.0485 | 1.0311 | 1.0318 | 1.032
1 | 661.4 | 1.0471 | 1.0291 | 1.0297 | 1.03
1 | 661.6 | 1.0457 | 1.0271 | 1.0276 | 1.028
1 | 661.8 | 1.0444 | 1.025 | 1.0256 | 1.026
1 | 662 | 1.043 | 1.023 | 1.0236 | 1.0239
1 | 662.2 | 1.0416 | 1.021 | 1.0215 | 1.0219
1 | 662.4 | 1.0403 | 1.019 | 1.0195 | 1.02
1 | 662.6 | 1.0389 | 1.017 | 1.0175 | 1.018
1 | 662.8 | 1.0376 | 1.0151 | 1.0155 | 1.016
1 | 663 | 1.0362 | 1.0131 | 1.0135 | 1.014
1 | 663.2 | 1.0349 | 1.0111 | 1.0115 | 1.0121
1 | 663.4 | 1.0335 | 1.0091 | 1.0095 | 1.0101
1 | 663.6 | 1.0322 | 1.0072 | 1.0075 | 1.0082
1 | 663.8 | 1.0309 | 1.0052 | 1.0055 | 1.0062
1 | 664 | 1.0295 | 1.0033 | 1.0035 | 1.0043
1 | 664.2 | 1.0282 | 1.0013 | 1.0016 | 1.0024
1 | 664.4 | 1.0269 | 0.9994 | 0.99963 | 1.0004
1 | 664.6 | 1.0255 | 0.99747 | 0.99768 | 0.99854
1 | 664.8 | 1.0242 | 0.99555 | 0.99573 | 0.99664
1 | 665 | 1.0229 | 0.99363 | 0.9938 | 0.99474
1 | 665.2 | 1.0216 | 0.99172 | 0.99187 | 0.99285
1 | 665.4 | 1.0203 | 0.98981 | 0.98994 | 0.99097
1 | 665.6 | 1.0189 | 0.98791 | 0.98802 | 0.9891
1 | 665.8 | 1.0176 | 0.98602 | 0.98611 | 0.98723
1 | 666 | 1.0163 | 0.98413 | 0.98421 | 0.98537
1 | 666.2 | 1.015 | 0.98224 | 0.98231 | 0.98352
1 | 666.4 | 1.0137 | 0.98037 | 0.98042 | 0.98168
1 | 666.6 | 1.0124 | 0.9785 | 0.97853 | 0.97984
1 | 666.8 | 1.0111 | 0.97663 | 0.97665 | 0.97801
1 | 667 | 1.0098 | 0.97477 | 0.97478 | 0.97618
1 | 667.2 | 1.0085 | 0.97292 | 0.97291 | 0.97436
1 | 667.4 | 1.0073 | 0.97107 | 0.97105 | 0.97255
1 | 667.6 | 1.006 | 0.96923 | 0.96919 | 0.97075
1 | 667.8 | 1.0047 | 0.96739 | 0.96734 | 0.96895
1 | 668 | 1.0034 | 0.96556 | 0.9655 | 0.96716
1 | 668.2 | 1.0021 | 0.96373 | 0.96366 | 0.96537
1 | 668.4 | 1.0009 | 0.96191 | 0.96183 | 0.96359
1 | 668.6 | 0.99959 | 0.9601 | 0.96 | 0.96182
1 | 668.8 | 0.99832 | 0.95829 | 0.95819 | 0.96005
1 | 669 | 0.99705 | 0.95649 | 0.95637 | 0.9583
1 | 669.2 | 0.99579 | 0.95469 | 0.95456 | 0.95654
1 | 669.4 | 0.99453 | 0.95289 | 0.95276 | 0.9548
1 | 669.6 | 0.99327 | 0.95111 | 0.95097 | 0.95306
1 | 669.8 | 0.99201 | 0.94932 | 0.94918 | 0.95132
1 | 670 | 0.99076 | 0.94755 | 0.94739 | 0.94959
1 | 670.2 | 0.98951 | 0.94578 | 0.94561 | 0.94787
1 | 670.4 | 0.98826 | 0.94401 | 0.94384 | 0.94616
1 | 670.6 | 0.98701 | 0.94225 | 0.94208 | 0.94445
1 | 670.8 | 0.98577 | 0.9405 | 0.94031 | 0.94274
1 | 671 | 0.98453 | 0.93875 | 0.93856 | 0.94105
1 | 671.2 | 0.98329 | 0.937 | 0.93681 | 0.93936
1 | 671.4 | 0.98206 | 0.93526 | 0.93506 | 0.93767
1 | 671.6 | 0.98082 | 0.93353 | 0.93333 | 0.93599
1 | 671.8 | 0.97959 | 0.9318 | 0.93159 | 0.93432
1 | 672 | 0.97836 | 0.93007 | 0.92986 | 0.93265
1 | 672.2 | 0.97714 | 0.92835 | 0.92814 | 0.93099
1 | 672.4 | 0.97592 | 0.92664 | 0.92643 | 0.92933
1 | 672.6 | 0.9747 | 0.92493 | 0.92471 | 0.92768
1 | 672.8 | 0.97348 | 0.92323 | 0.92301 | 0.92604
1 | 673 | 0.97226 | 0.92153 | 0.92131 | 0.9244
1 | 673.2 | 0.97105 | 0.91984 | 0.91961 | 0.92277
1 | 673.4 | 0.96984 | 0.91815 | 0.91792 | 0.92114
1 | 673.6 | 0.96863 | 0.91646 | 0.91624 | 0.91952
1 | 673.8 | 0.96742 | 0.91479 | 0.91456 | 0.91791
1 | 674 | 0.96622 | 0.91311 | 0.91289 | 0.91629
1 | 674.2 | 0.96502 | 0.91144 | 0.91122 | 0.91469
1 | 674.4 | 0.96382 | 0.90978 | 0.90956 | 0.91309
1 | 674.6 | 0.96263 | 0.90812 | 0.9079 | 0.9115
1 | 674.8 | 0.96143 | 0.90647 | 0.90624 | 0.90991
1 | 675 | 0.96024 | 0.90482 | 0.9046 | 0.90833
1 | 675.2 | 0.95905 | 0.90317 | 0.90295 | 0.90675
1 | 675.4 | 0.95787 | 0.90153 | 0.90132 | 0.90518
1 | 675.6 | 0.95668 | 0.8999 | 0.89968 | 0.90361
1 | 675.8 | 0.9555 | 0.89827 | 0.89806 | 0.90205
1 | 676 | 0.95432 | 0.89664 | 0.89644 | 0.90049
1 | 676.2 | 0.95315 | 0.89502 | 0.89482 | 0.89894
1 | 676.4 | 0.95197 | 0.89341 | 0.89321 | 0.8974
1 | 676.6 | 0.9508 | 0.8918 | 0.8916 | 0.89585
1 | 676.8 | 0.94963 | 0.89019 | 0.89 | 0.89432
1 | 677 | 0.94846 | 0.88859 | 0.8884 | 0.89279
1 | 677.2 | 0.9473 | 0.88699 | 0.88681 | 0.89126
1 | 677.4 | 0.94613 | 0.8854 | 0.88522 | 0.88974
1 | 677.6 | 0.94497 | 0.88381 | 0.88364 | 0.88823
1 | 677.8 | 0.94382 | 0.88223 | 0.88206 | 0.88672
1 | 678 | 0.94266 | 0.88065 | 0.88049 | 0.88521
1 | 678.2 | 0.94151 | 0.87908 | 0.87892 | 0.88371
1 | 678.4 | 0.94036 | 0.87751 | 0.87736 | 0.88222
1 | 678.6 | 0.93921 | 0.87594 | 0.8758 | 0.88073
1 | 678.8 | 0.93806 | 0.87438 | 0.87424 | 0.87924
1 | 679 | 0.93692 | 0.87283 | 0.8727 | 0.87776
1 | 679.2 | 0.93577 | 0.87127 | 0.87115 | 0.87629
1 | 679.4 | 0.93463 | 0.86973 | 0.86961 | 0.87482
1 | 679.6 | 0.9335 | 0.86818 | 0.86808 | 0.87335
1 | 679.8 | 0.93236 | 0.86665 | 0.86655 | 0.87189
1 | 680 | 0.93123 | 0.86511 | 0.86502 | 0.87043
1 | 680.2 | 0.9301 | 0.86358 | 0.8635 | 0.86898
1 | 680.4 | 0.92897 | 0.86206 | 0.86198 | 0.86753
1 | 680.6 | 0.92784 | 0.86054 | 0.86047 | 0.86609
1 | 680.8 | 0.92672 | 0.85902 | 0.85896 | 0.86465
1 | 681 | 0.9256 | 0.85751 | 0.85746 | 0.86322
1 | 681.2 | 0.92448 | 0.856 | 0.85596 | 0.86179
1 | 681.4 | 0.92336 | 0.8545 | 0.85447 | 0.86037
1 | 681.6 | 0.92224 | 0.853 | 0.85298 | 0.85895
1 | 681.8 | 0.92113 | 0.8515 | 0.8515 | 0.85753
1 | 682 | 0.92002 | 0.85001 | 0.85002 | 0.85612
1 | 682.2 | 0.91891 | 0.84852 | 0.84854 | 0.85472
1 | 682.4 | 0.91781 | 0.84704 | 0.84707 | 0.85332
1 | 682.6 | 0.9167 | 0.84556 | 0.8456 | 0.85192
1 | 682.8 | 0.9156 | 0.84409 | 0.84414 | 0.85053
1 | 683 | 0.9145 | 0.84262 | 0.84268 | 0.84914
1 | 683.2 | 0.9134 | 0.84115 | 0.84123 | 0.84775
1 | 683.4 | 0.91231 | 0.83969 | 0.83978 | 0.84638
1 | 683.6 | 0.91121 | 0.83823 | 0.83833 | 0.845
1 | 683.8 | 0.91012 | 0.83678 | 0.83689 | 0.84363
1 | 684 | 0.90903 | 0.83533 | 0.83545 | 0.84226
1 | 684.2 | 0.90794 | 0.83389 | 0.83402 | 0.8409
1 | 684.4 | 0.90686 | 0.83244 | 0.83259 | 0.83954
1 | 684.6 | 0.90578 | 0.83101 | 0.83117 | 0.83819
1 | 684.8 | 0.9047 | 0.82957 | 0.82975 | 0.83684
1 | 685 | 0.90362 | 0.82814 | 0.82833 | 0.83549
1 | 685.2 | 0.90254 | 0.82672 | 0.82692 | 0.83415
1 | 685.4 | 0.90147 | 0.8253 | 0.82551 | 0.83282
1 | 685.6 | 0.90039 | 0.82388 | 0.82411 | 0.83148
1 | 685.8 | 0.89932 | 0.82247 | 0.82271 | 0.83015
1 | 686 | 0.89825 | 0.82106 | 0.82131 | 0.82883
1 | 686.2 | 0.89719 | 0.81965 | 0.81992 | 0.82751
1 | 686.4 | 0.89612 | 0.81825 | 0.81853 | 0.82619
1 | 686.6 | 0.89506 | 0.81685 | 0.81715 | 0.82488
1 | 686.8 | 0.894 | 0.81546 | 0.81577 | 0.82357
1 | 687 | 0.89294 | 0.81407 | 0.81439 | 0.82226
1 | 687.2 | 0.89189 | 0.81268 | 0.81302 | 0.82096
1 | 687.4 | 0.89083 | 0.8113 | 0.81166 | 0.81967
1 | 687.6 | 0.88978 | 0.80992 | 0.81029 | 0.81837
1 | 687.8 | 0.88873 | 0.80854 | 0.80893 | 0.81709
1 | 688 | 0.88768 | 0.80717 | 0.80758 | 0.8158
1 | 688.2 | 0.88664 | 0.8058 | 0.80623 | 0.81452
1 | 688.4 | 0.88559 | 0.80444 | 0.80488 | 0.81324
1 | 688.6 | 0.88455 | 0.80308 | 0.80353 | 0.81197
1 | 688.8 | 0.88351 | 0.80172 | 0.80219 | 0.8107
1 | 689 | 0.88247 | 0.80037 | 0.80086 | 0.80943
1 | 689.2 | 0.88144 | 0.79902 | 0.79952 | 0.80817
1 | 689.4 | 0.8804 | 0.79768 | 0.7982 | 0.80691
1 | 689.6 | 0.87937 | 0.79633 | 0.79687 | 0.80566
1 | 689.8 | 0.87834 | 0.795 | 0.79555 | 0.80441
1 | 690 | 0.87731 | 0.79366 | 0.79423 | 0.80316
1 | 690.2 | 0.87629 | 0.79233 | 0.79292 | 0.80192
1 | 690.4 | 0.87526 | 0.791 | 0.79161 | 0.80068
1 | 690.6 | 0.87424 | 0.78968 | 0.7903 | 0.79944
1 | 690.8 | 0.87322 | 0.78836 | 0.789 | 0.79821
1 | 691 | 0.8722 | 0.78704 | 0.7877 | 0.79698
1 | 691.2 | 0.87119 | 0.78573 | 0.78641 | 0.79575
1 | 691.4 | 0.87017 | 0.78442 | 0.78511 | 0.79453
1 | 691.6 | 0.86916 | 0.78312 | 0.78383 | 0.79331
1 | 691.8 | 0.86815 | 0.78181 | 0.78254 | 0.7921
1 | 692 | 0.86714 | 0.78051 | 0.78126 | 0.79089
1 | 692.2 | 0.86613 | 0.77922 | 0.77999 | 0.78968
1 | 692.4 | 0.86513 | 0.77793 | 0.77871 | 0.78847
1 | 692.6 | 0.86413 | 0.77664 | 0.77744 | 0.78727
1 | 692.8 | 0.86313 | 0.77535 | 0.77618 | 0.78608
1 | 693 | 0.86213 | 0.77407 | 0.77491 | 0.78488
1 | 693.2 | 0.86113 | 0.77279 | 0.77365 | 0.78369
1 | 693.4 | 0.86013 | 0.77152 | 0.7724 | 0.78251
1 | 693.6 | 0.85914 | 0.77025 | 0.77115 | 0.78132
1 | 693.8 | 0.85815 | 0.76898 | 0.7699 | 0.78014
1 | 694 | 0.85716 | 0.76772 | 0.76865 | 0.77897
1 | 694.2 | 0.85617 | 0.76645 | 0.76741 | 0.77779
1 | 694.4 | 0.85518 | 0.7652 | 0.76617 | 0.77662
1 | 694.6 | 0.8542 | 0.76394 | 0.76494 | 0.77546
1 | 694.8 | 0.85322 | 0.76269 | 0.7637 | 0.77429
1 | 695 | 0.85224 | 0.76144 | 0.76248 | 0.77313
1 | 695.2 | 0.85126 | 0.7602 | 0.76125 | 0.77198
1 | 695.4 | 0.85028 | 0.75896 | 0.76003 | 0.77082
1 | 695.6 | 0.84931 | 0.75772 | 0.75881 | 0.76967
1 | 695.8 | 0.84833 | 0.75648 | 0.7576 | 0.76853
1 | 696 | 0.84736 | 0.75525 | 0.75638 | 0.76738
1 | 696.2 | 0.84639 | 0.75402 | 0.75518 | 0.76624
1 | 696.4 | 0.84542 | 0.7528 | 0.75397 | 0.7651
1 | 696.6 | 0.84446 | 0.75158 | 0.75277 | 0.76397
1 | 696.8 | 0.84349 | 0.75036 | 0.75157 | 0.76284
1 | 697 | 0.84253 | 0.74914 | 0.75038 | 0.76171
1 | 697.2 | 0.84157 | 0.74793 | 0.74918 | 0.76059
1 | 697.4 | 0.84061 | 0.74672 | 0.748 | 0.75947
1 | 697.6 | 0.83966 | 0.74552 | 0.74681 | 0.75835
1 | 697.8 | 0.8387 | 0.74431 | 0.74563 | 0.75723
1 | 698 | 0.83775 | 0.74311 | 0.74445 | 0.75612
1 | 698.2 | 0.83679 | 0.74192 | 0.74327 | 0.75501
1 | 698.4 | 0.83584 | 0.74072 | 0.7421 | 0.7539
1 | 698.6 | 0.8349 | 0.73953 | 0.74093 | 0.7528
1 | 698.8 | 0.83395 | 0.73834 | 0.73977 | 0.7517
1 | 699 | 0.83301 | 0.73716 | 0.7386 | 0.7506
1 | 699.2 | 0.83206 | 0.73598 | 0.73744 | 0.74951
1 | 699.4 | 0.83112 | 0.7348 | 0.73629 | 0.74842
1 | 699.6 | 0.83018 | 0.73363 | 0.73513 | 0.74733
1 | 699.8 | 0.82924 | 0.73245 | 0.73398 | 0.74625
1 | 700 | 0.82831 | 0.73129 | 0.73283 | 0.74517
1 | 700.2 | 0.82737 | 0.73012 | 0.73169 | 0.74409
1 | 700.4 | 0.82644 | 0.72896 | 0.73055 | 0.74301
1 | 700.6 | 0.82551 | 0.7278 | 0.72941 | 0.74194
1 | 700.8 | 0.82458 | 0.72664 | 0.72828 | 0.74087
1 | 701 | 0.82365 | 0.72549 | 0.72714 | 0.7398
1 | 701.2 | 0.82273 | 0.72433 | 0.72601 | 0.73873
1 | 701.4 | 0.8218 | 0.72319 | 0.72489 | 0.73767
1 | 701.6 | 0.82088 | 0.72204 | 0.72376 | 0.73661
1 | 701.8 | 0.81996 | 0.7209 | 0.72264 | 0.73556
1 | 702 | 0.81904 | 0.71976 | 0.72153 | 0.73451
1 | 702.2 | 0.81812 | 0.71862 | 0.72041 | 0.73346
1 | 702.4 | 0.81721 | 0.71749 | 0.7193 | 0.73241
1 | 702.6 | 0.81629 | 0.71636 | 0.71819 | 0.73136
1 | 702.8 | 0.81538 | 0.71523 | 0.71709 | 0.73032
1 | 703 | 0.81447 | 0.71411 | 0.71598 | 0.72928
1 | 703.2 | 0.81356 | 0.71299 | 0.71488 | 0.72825
1 | 703.4 | 0.81265 | 0.71187 | 0.71379 | 0.72721
1 | 703.6 | 0.81175 | 0.71075 | 0.71269 | 0.72618
1 | 703.8 | 0.81084 | 0.70964 | 0.7116 | 0.72515
1 | 704 | 0.80994 | 0.70853 | 0.71051 | 0.72413
1 | 704.2 | 0.80904 | 0.70742 | 0.70943 | 0.72311
1 | 704.4 | 0.80814 | 0.70631 | 0.70835 | 0.72209
1 | 704.6 | 0.80724 | 0.70521 | 0.70727 | 0.72107
1 | 704.8 | 0.80635 | 0.70411 | 0.70619 | 0.72005
1 | 705 | 0.80545 | 0.70301 | 0.70512 | 0.71904
1 | 705.2 | 0.80456 | 0.70192 | 0.70404 | 0.71803
1 | 705.4 | 0.80367 | 0.70083 | 0.70298 | 0.71703
1 | 705.6 | 0.80278 | 0.69974 | 0.70191 | 0.71602
1 | 705.8 | 0.80189 | 0.69866 | 0.70085 | 0.71502
1 | 706 | 0.80101 | 0.69757 | 0.69979 | 0.71402
1 | 706.2 | 0.80012 | 0.69649 | 0.69873 | 0.71303
1 | 706.4 | 0.79924 | 0.69541 | 0.69767 | 0.71203
1 | 706.6 | 0.79836 | 0.69434 | 0.69662 | 0.71104
1 | 706.8 | 0.79748 | 0.69327 | 0.69557 | 0.71005
1 | 707 | 0.7966 | 0.6922 | 0.69453 | 0.70907
1 | 707.2 | 0.79572 | 0.69113 | 0.69348 | 0.70808
1 | 707.4 | 0.79485 | 0.69007 | 0.69244 | 0.7071
1 | 707.6 | 0.79397 | 0.68901 | 0.6914 | 0.70612
1 | 707.8 | 0.7931 | 0.68795 | 0.69037 | 0.70515
1 | 708 | 0.79223 | 0.68689 | 0.68933 | 0.70418
1 | 708.2 | 0.79136 | 0.68584 | 0.6883 | 0.7032
1 | 708.4 | 0.79049 | 0.68479 | 0.68727 | 0.70224
1 | 708.6 | 0.78963 | 0.68374 | 0.68625 | 0.70127
1 | 708.8 | 0.78876 | 0.68269 | 0.68523 | 0.70031
1 | 709 | 0.7879 | 0.68165 | 0.68421 | 0.69935
1 | 709.2 | 0.78704 | 0.68061 | 0.68319 | 0.69839
1 | 709.4 | 0.78618 | 0.67957 | 0.68217 | 0.69743
1 | 709.6 | 0.78532 | 0.67853 | 0.68116 | 0.69648
1 | 709.8 | 0.78446 | 0.6775 | 0.68015 | 0.69553
1 | 710 | 0.78361 | 0.67647 | 0.67914 | 0.69458
1 | 710.2 | 0.78275 | 0.67544 | 0.67814 | 0.69363
1 | 710.4 | 0.7819 | 0.67442 | 0.67714 | 0.69269
1 | 710.6 | 0.78105 | 0.67339 | 0.67614 | 0.69175
1 | 710.8 | 0.7802 | 0.67237 | 0.67514 | 0.69081
1 | 711 | 0.77936 | 0.67136 | 0.67414 | 0.68987
1 | 711.2 | 0.77851 | 0.67034 | 0.67315 | 0.68894
1 | 711.4 | 0.77766 | 0.66933 | 0.67216 | 0.688
1 | 711.6 | 0.77682 | 0.66832 | 0.67118 | 0.68707
1 | 711.8 | 0.77598 | 0.66731 | 0.67019 | 0.68615
1 | 712 | 0.77514 | 0.6663 | 0.66921 | 0.68522
1 | 712.2 | 0.7743 | 0.6653 | 0.66823 | 0.6843
1 | 712.4 | 0.77346 | 0.6643 | 0.66725 | 0.68338
1 | 712.6 | 0.77263 | 0.6633 | 0.66628 | 0.68246
1 | 712.8 | 0.77179 | 0.66231 | 0.6653 | 0.68154
1 | 713 | 0.77096 | 0.66131 | 0.66433 | 0.68063
1 | 713.2 | 0.77013 | 0.66032 | 0.66337 | 0.67972
1 | 713.4 | 0.7693 | 0.65933 | 0.6624 | 0.67881
1 | 713.6 | 0.76847 | 0.65835 | 0.66144 | 0.6779
1 | 713.8 | 0.76764 | 0.65736 | 0.66048 | 0.677
1 | 714 | 0.76682 | 0.65638 | 0.65952 | 0.67609
1 | 714.2 | 0.76599 | 0.6554 | 0.65856 | 0.67519
1 | 714.4 | 0.76517 | 0.65443 | 0.65761 | 0.6743
1 | 714.6 | 0.76435 | 0.65345 | 0.65666 | 0.6734
1 | 714.8 | 0.76353 | 0.65248 | 0.65571 | 0.67251
1 | 715 | 0.76271 | 0.65151 | 0.65477 | 0.67161
1 | 715.2 | 0.7619 | 0.65055 | 0.65382 | 0.67072
1 | 715.4 | 0.76108 | 0.64958 | 0.65288 | 0.66984
1 | 715.6 | 0.76027 | 0.64862 | 0.65194 | 0.66895
1 | 715.8 | 0.75945 | 0.64766 | 0.651 | 0.66807
1 | 716 | 0.75864 | 0.6467 | 0.65007 | 0.66719
1 | 716.2 | 0.75783 | 0.64574 | 0.64914 | 0.66631
1 | 716.4 | 0.75702 | 0.64479 | 0.64821 | 0.66543
1 | 716.6 | 0.75622 | 0.64384 | 0.64728 | 0.66456
1 | 716.8 | 0.75541 | 0.64289 | 0.64635 | 0.66369
1 | 717 | 0.75461 | 0.64194 | 0.64543 | 0.66282
1 | 717.2 | 0.7538 | 0.641 | 0.64451 | 0.66195
1 | 717.4 | 0.753 | 0.64006 | 0.64359 | 0.66108
1 | 717.6 | 0.7522 | 0.63912 | 0.64267 | 0.66022
1 | 717.8 | 0.7514 | 0.63818 | 0.64176 | 0.65936
1 | 718 | 0.75061 | 0.63724 | 0.64085 | 0.6585
1 | 718.2 | 0.74981 | 0.63631 | 0.63994 | 0.65764
1 | 718.4 | 0.74902 | 0.63538 | 0.63903 | 0.65678
1 | 718.6 | 0.74822 | 0.63445 | 0.63812 | 0.65593
1 | 718.8 | 0.74743 | 0.63353 | 0.63722 | 0.65508
1 | 719 | 0.74664 | 0.6326 | 0.63632 | 0.65423
1 | 719.2 | 0.74585 | 0.63168 | 0.63542 | 0.65338
1 | 719.4 | 0.74506 | 0.63076 | 0.63452 | 0.65254
1 | 719.6 | 0.74428 | 0.62984 | 0.63363 | 0.65169
1 | 719.8 | 0.74349 | 0.62893 | 0.63274 | 0.65085
1 | 720 | 0.74271 | 0.62801 | 0.63185 | 0.65001
1 | 720.2 | 0.74193 | 0.6271 | 0.63096 | 0.64917
1 | 720.4 | 0.74115 | 0.62619 | 0.63007 | 0.64834
1 | 720.6 | 0.74037 | 0.62528 | 0.62919 | 0.6475
1 | 720.8 | 0.73959 | 0.62438 | 0.62831 | 0.64667
1 | 721 | 0.73881 | 0.62348 | 0.62743 | 0.64584
1 | 721.2 | 0.73804 | 0.62258 | 0.62655 | 0.64502
1 | 721.4 | 0.73726 | 0.62168 | 0.62567 | 0.64419
1 | 721.6 | 0.73649 | 0.62078 | 0.6248 | 0.64337
1 | 721.8 | 0.73572 | 0.61989 | 0.62393 | 0.64254
1 | 722 | 0.73495 | 0.61899 | 0.62306 | 0.64172
1 | 722.2 | 0.73418 | 0.6181 | 0.62219 | 0.64091
1 | 722.4 | 0.73341 | 0.61722 | 0.62133 | 0.64009
1 | 722.6 | 0.73264 | 0.61633 | 0.62046 | 0.63927
1 | 722.8 | 0.73188 | 0.61545 | 0.6196 | 0.63846
1 | 723 | 0.73111 | 0.61456 | 0.61874 | 0.63765
1 | 723.2 | 0.73035 | 0.61368 | 0.61789 | 0.63684
1 | 723.4 | 0.72959 | 0.61281 | 0.61703 | 0.63604
1 | 723.6 | 0.72883 | 0.61193 | 0.61618 | 0.63523
1 | 723.8 | 0.72807 | 0.61106 | 0.61533 | 0.63443
1 | 724 | 0.72731 | 0.61018 | 0.61448 | 0.63363
1 | 724.2 | 0.72656 | 0.60931 | 0.61363 | 0.63283
1 | 724.4 | 0.7258 | 0.60845 | 0.61279 | 0.63203
1 | 724.6 | 0.72505 | 0.60758 | 0.61194 | 0.63123
1 | 724.8 | 0.7243 | 0.60672 | 0.6111 | 0.63044
1 | 725 | 0.72355 | 0.60586 | 0.61026 | 0.62965
1 | 725.2 | 0.7228 | 0.605 | 0.60943 | 0.62886
1 | 725.4 | 0.72205 | 0.60414 | 0.60859 | 0.62807
1 | 725.6 | 0.7213 | 0.60328 | 0.60776 | 0.62728
1 | 725.8 | 0.72055 | 0.60243 | 0.60693 | 0.6265
1 | 726 | 0.71981 | 0.60158 | 0.6061 | 0.62571
1 | 726.2 | 0.71907 | 0.60073 | 0.60527 | 0.62493
1 | 726.4 | 0.71832 | 0.59988 | 0.60444 | 0.62415
1 | 726.6 | 0.71758 | 0.59903 | 0.60362 | 0.62338
1 | 726.8 | 0.71684 | 0.59819 | 0.6028 | 0.6226
1 | 727 | 0.7161 | 0.59735 | 0.60198 | 0.62183
1 | 727.2 | 0.71537 | 0.5965 | 0.60116 | 0.62105
1 | 727.4 | 0.71463 | 0.59567 | 0.60035 | 0.62028
1 | 727.6 | 0.7139 | 0.59483 | 0.59953 | 0.61951
1 | 727.8 | 0.71316 | 0.594 | 0.59872 | 0.61875
1 | 728 | 0.71243 | 0.59316 | 0.59791 | 0.61798
1 | 728.2 | 0.7117 | 0.59233 | 0.5971 | 0.61722
1 | 728.4 | 0.71097 | 0.5915 | 0.59629 | 0.61645
1 | 728.6 | 0.71024 | 0.59068 | 0.59549 | 0.61569
1 | 728.8 | 0.70951 | 0.58985 | 0.59469 | 0.61493
1 | 729 | 0.70879 | 0.58903 | 0.59389 | 0.61418
1 | 729.2 | 0.70806 | 0.58821 | 0.59309 | 0.61342
1 | 729.4 | 0.70734 | 0.58739 | 0.59229 | 0.61267
1 | 729.6 | 0.70662 | 0.58657 | 0.59149 | 0.61192
1 | 729.8 | 0.70589 | 0.58575 | 0.5907 | 0.61117
1 | 730 | 0.70517 | 0.58494 | 0.58991 | 0.61042
1 | 730.2 | 0.70446 | 0.58413 | 0.58912 | 0.60967
1 | 730.4 | 0.70374 | 0.58332 | 0.58833 | 0.60892
1 | 730.6 | 0.70302 | 0.58251 | 0.58754 | 0.60818
1 | 730.8 | 0.70231 | 0.5817 | 0.58676 | 0.60744
1 | 731 | 0.70159 | 0.5809 | 0.58598 | 0.6067
1 | 731.2 | 0.70088 | 0.58009 | 0.58519 | 0.60596
1 | 731.4 | 0.70017 | 0.57929 | 0.58442 | 0.60522
1 | 731.6 | 0.69946 | 0.57849 | 0.58364 | 0.60449
1 | 731.8 | 0.69875 | 0.57769 | 0.58286 | 0.60375
1 | 732 | 0.69804 | 0.5769 | 0.58209 | 0.60302
1 | 732.2 | 0.69733 | 0.5761 | 0.58132 | 0.60229
1 | 732.4 | 0.69662 | 0.57531 | 0.58055 | 0.60156
1 | 732.6 | 0.69592 | 0.57452 | 0.57978 | 0.60083
1 | 732.8 | 0.69522 | 0.57373 | 0.57901 | 0.60011
1 | 733 | 0.69451 | 0.57294 | 0.57824 | 0.59938
1 | 733.2 | 0.69381 | 0.57216 | 0.57748 | 0.59866
1 | 733.4 | 0.69311 | 0.57137 | 0.57672 | 0.59794
1 | 733.6 | 0.69241 | 0.57059 | 0.57596 | 0.59722
1 | 733.8 | 0.69171 | 0.56981 | 0.5752 | 0.5965
1 | 734 | 0.69102 | 0.56903 | 0.57444 | 0.59578
1 | 734.2 | 0.69032 | 0.56826 | 0.57369 | 0.59507
1 | 734.4 | 0.68963 | 0.56748 | 0.57293 | 0.59436
1 | 734.6 | 0.68893 | 0.56671 | 0.57218 | 0.59364
1 | 734.8 | 0.68824 | 0.56594 | 0.57143 | 0.59293
1 | 735 | 0.68755 | 0.56517 | 0.57068 | 0.59222
1 | 735.2 | 0.68686 | 0.5644 | 0.56994 | 0.59152
1 | 735.4 | 0.68617 | 0.56363 | 0.56919 | 0.59081
1 | 735.6 | 0.68548 | 0.56287 | 0.56845 | 0.59011
1 | 735.8 | 0.6848 | 0.5621 | 0.56771 | 0.5894
1 | 736 | 0.68411 | 0.56134 | 0.56697 | 0.5887
1 | 736.2 | 0.68343 | 0.56058 | 0.56623 | 0.588
1 | 736.4 | 0.68274 | 0.55983 | 0.56549 | 0.5873
1 | 736.6 | 0.68206 | 0.55907 | 0.56476 | 0.58661
1 | 736.8 | 0.68138 | 0.55831 | 0.56402 | 0.58591
1 | 737 | 0.6807 | 0.55756 | 0.56329 | 0.58522
1 | 737.2 | 0.68002 | 0.55681 | 0.56256 | 0.58453
1 | 737.4 | 0.67934 | 0.55606 | 0.56183 | 0.58383
1 | 737.6 | 0.67867 | 0.55531 | 0.5611 | 0.58315
1 | 737.8 | 0.67799 | 0.55456 | 0.56038 | 0.58246
1 | 738 | 0.67732 | 0.55382 | 0.55965 | 0.58177
1 | 738.2 | 0.67664 | 0.55308 | 0.55893 | 0.58109
1 | 738.4 | 0.67597 | 0.55233 | 0.55821 | 0.5804
1 | 738.6 | 0.6753 | 0.55159 | 0.55749 | 0.57972
1 | 738.8 | 0.67463 | 0.55086 | 0.55677 | 0.57904
1 | 739 | 0.67396 | 0.55012 | 0.55606 | 0.57836
1 | 739.2 | 0.67329 | 0.54938 | 0.55534 | 0.57768
1 | 739.4 | 0.67263 | 0.54865 | 0.55463 | 0.57701
1 | 739.6 | 0.67196 | 0.54792 | 0.55392 | 0.57633
1 | 739.8 | 0.6713 | 0.54719 | 0.55321 | 0.57566
1 | 740 | 0.67063 | 0.54646 | 0.5525 | 0.57498
1 | 740.2 | 0.66997 | 0.54573 | 0.5518 | 0.57431
1 | 740.4 | 0.66931 | 0.54501 | 0.55109 | 0.57364
1 | 740.6 | 0.66865 | 0.54428 | 0.55039 | 0.57298
1 | 740.8 | 0.66799 | 0.54356 | 0.54968 | 0.57231
1 | 741 | 0.66733 | 0.54284 | 0.54898 | 0.57164
1 | 741.2 | 0.66667 | 0.54212 | 0.54828 | 0.57098
1 | 741.4 | 0.66602 | 0.5414 | 0.54759 | 0.57032
1 | 741.6 | 0.66536 | 0.54068 | 0.54689 | 0.56966
1 | 741.8 | 0.66471 | 0.53997 | 0.5462 | 0.569
1 | 742 | 0.66405 | 0.53925 | 0.5455 | 0.56834
1 | 742.2 | 0.6634 | 0.53854 | 0.54481 | 0.56768
1 | 742.4 | 0.66275 | 0.53783 | 0.54412 | 0.56703
1 | 742.6 | 0.6621 | 0.53712 | 0.54343 | 0.56637
1 | 742.8 | 0.66145 | 0.53642 | 0.54275 | 0.56572
1 | 743 | 0.6608 | 0.53571 | 0.54206 | 0.56507
1 | 743.2 | 0.66016 | 0.53501 | 0.54138 | 0.56442
1 | 743.4 | 0.65951 | 0.5343 | 0.54069 | 0.56377
1 | 743.6 | 0.65887 | 0.5336 | 0.54001 | 0.56312
1 | 743.8 | 0.65822 | 0.5329 | 0.53933 | 0.56247
1 | 744 | 0.65758 | 0.5322 | 0.53865 | 0.56183
1 | 744.2 | 0.65694 | 0.53151 | 0.53798 | 0.56119
1 | 744.4 | 0.6563 | 0.53081 | 0.5373 | 0.56054
1 | 744.6 | 0.65566 | 0.53012 | 0.53663 | 0.5599
1 | 744.8 | 0.65502 | 0.52942 | 0.53595 | 0.55926
1 | 745 | 0.65438 | 0.52873 | 0.53528 | 0.55862
1 | 745.2 | 0.65375 | 0.52804 | 0.53461 | 0.55799
1 | 745.4 | 0.65311 | 0.52736 | 0.53395 | 0.55735
1 | 745.6 | 0.65247 | 0.52667 | 0.53328 | 0.55672
1 | 745.8 | 0.65184 | 0.52598 | 0.53261 | 0.55608
1 | 746 | 0.65121 | 0.5253 | 0.53195 | 0.55545
1 | 746.2 | 0.65058 | 0.52462 | 0.53129 | 0.55482
1 | 746.4 | 0.64995 | 0.52394 | 0.53063 | 0.55419
1 | 746.6 | 0.64932 | 0.52326 | 0.52997 | 0.55356
1 | 746.8 | 0.64869 | 0.52258 | 0.52931 | 0.55294
1 | 747 | 0.64806 | 0.5219 | 0.52865 | 0.55231
1 | 747.2 | 0.64743 | 0.52123 | 0.52799 | 0.55169
1 | 747.4 | 0.64681 | 0.52055 | 0.52734 | 0.55106
1 | 747.6 | 0.64618 | 0.51988 | 0.52669 | 0.55044
1 | 747.8 | 0.64556 | 0.51921 | 0.52604 | 0.54982
1 | 748 | 0.64494 | 0.51854 | 0.52539 | 0.5492
1 | 748.2 | 0.64431 | 0.51787 | 0.52474 | 0.54858
1 | 748.4 | 0.64369 | 0.51721 | 0.52409 | 0.54797
1 | 748.6 | 0.64307 | 0.51654 | 0.52344 | 0.54735
1 | 748.8 | 0.64246 | 0.51588 | 0.5228 | 0.54674
1 | 749 | 0.64184 | 0.51522 | 0.52215 | 0.54612
1 | 749.2 | 0.64122 | 0.51455 | 0.52151 | 0.54551
1 | 749.4 | 0.6406 | 0.51389 | 0.52087 | 0.5449
1 | 749.6 | 0.63999 | 0.51324 | 0.52023 | 0.54429
1 | 749.8 | 0.63938 | 0.51258 | 0.51959 | 0.54368
1 | 750 | 0.63876 | 0.51192 | 0.51896 | 0.54308
1 | 750.2 | 0.63815 | 0.51127 | 0.51832 | 0.54247
1 | 750.4 | 0.63754 | 0.51062 | 0.51769 | 0.54187
1 | 750.6 | 0.63693 | 0.50996 | 0.51706 | 0.54126
1 | 750.8 | 0.63632 | 0.50931 | 0.51642 | 0.54066
1 | 751 | 0.63571 | 0.50867 | 0.51579 | 0.54006
1 | 751.2 | 0.6351 | 0.50802 | 0.51517 | 0.53946
1 | 751.4 | 0.6345 | 0.50737 | 0.51454 | 0.53886
1 | 751.6 | 0.63389 | 0.50673 | 0.51391 | 0.53826
1 | 751.8 | 0.63329 | 0.50608 | 0.51329 | 0.53767
1 | 752 | 0.63268 | 0.50544 | 0.51266 | 0.53707
1 | 752.2 | 0.63208 | 0.5048 | 0.51204 | 0.53648
1 | 752.4 | 0.63148 | 0.50416 | 0.51142 | 0.53589
1 | 752.6 | 0.63088 | 0.50352 | 0.5108 | 0.53529
1 | 752.8 | 0.63028 | 0.50289 | 0.51018 | 0.5347
1 | 753 | 0.62968 | 0.50225 | 0.50956 | 0.53411
1 | 753.2 | 0.62908 | 0.50162 | 0.50895 | 0.53353
1 | 753.4 | 0.62848 | 0.50098 | 0.50833 | 0.53294
1 | 753.6 | 0.62789 | 0.50035 | 0.50772 | 0.53235
1 | 753.8 | 0.62729 | 0.49972 | 0.50711 | 0.53177
1 | 754 | 0.6267 | 0.49909 | 0.5065 | 0.53118
1 | 754.2 | 0.6261 | 0.49846 | 0.50589 | 0.5306
1 | 754.4 | 0.62551 | 0.49784 | 0.50528 | 0.53002
1 | 754.6 | 0.62492 | 0.49721 | 0.50467 | 0.52944
1 | 754.8 | 0.62433 | 0.49659 | 0.50406 | 0.52886
1 | 755 | 0.62374 | 0.49596 | 0.50346 | 0.52828
1 | 755.2 | 0.62315 | 0.49534 | 0.50286 | 0.52771
1 | 755.4 | 0.62256 | 0.49472 | 0.50225 | 0.52713
1 | 755.6 | 0.62198 | 0.4941 | 0.50165 | 0.52655
1 | 755.8 | 0.62139 | 0.49349 | 0.50105 | 0.52598
1 | 756 | 0.6208 | 0.49287 | 0.50045 | 0.52541
1 | 756.2 | 0.62022 | 0.49225 | 0.49986 | 0.52484
1 | 756.4 | 0.61964 | 0.49164 | 0.49926 | 0.52427
1 | 756.6 | 0.61905 | 0.49103 | 0.49867 | 0.5237
1 | 756.8 | 0.61847 | 0.49042 | 0.49807 | 0.52313
1 | 757 | 0.61789 | 0.48981 | 0.49748 | 0.52256
1 | 757.2 | 0.61731 | 0.4892 | 0.49689 | 0.522
1 | 757.4 | 0.61673 | 0.48859 | 0.4963 | 0.52143
1 | 757.6 | 0.61615 | 0.48798 | 0.49571 | 0.52087
1 | 757.8 | 0.61558 | 0.48738 | 0.49512 | 0.52031
1 | 758 | 0.615 | 0.48677 | 0.49453 | 0.51974
1 | 758.2 | 0.61442 | 0.48617 | 0.49395 | 0.51918
1 | 758.4 | 0.61385 | 0.48557 | 0.49336 | 0.51862
1 | 758.6 | 0.61328 | 0.48497 | 0.49278 | 0.51806
1 | 758.8 | 0.6127 | 0.48437 | 0.4922 | 0.51751
1 | 759 | 0.61213 | 0.48377 | 0.49162 | 0.51695
1 | 759.2 | 0.61156 | 0.48317 | 0.49104 | 0.5164
1 | 759.4 | 0.61099 | 0.48258 | 0.49046 | 0.51584
1 | 759.6 | 0.61042 | 0.48198 | 0.48988 | 0.51529
1 | 759.8 | 0.60985 | 0.48139 | 0.48931 | 0.51474
1 | 760 | 0.60928 | 0.4808 | 0.48873 | 0.51419
1 | 760.2 | 0.60872 | 0.48021 | 0.48816 | 0.51364
1 | 760.4 | 0.60815 | 0.47962 | 0.48758 | 0.51309
1 | 760.6 | 0.60758 | 0.47903 | 0.48701 | 0.51254
1 | 760.8 | 0.60702 | 0.47844 | 0.48644 | 0.51199
1 | 761 | 0.60646 | 0.47785 | 0.48587 | 0.51145
1 | 761.2 | 0.60589 | 0.47727 | 0.4853 | 0.5109
1 | 761.4 | 0.60533 | 0.47669 | 0.48474 | 0.51036
1 | 761.6 | 0.60477 | 0.4761 | 0.48417 | 0.50981
1 | 761.8 | 0.60421 | 0.47552 | 0.48361 | 0.50927
1 | 762 | 0.60365 | 0.47494 | 0.48304 | 0.50873
1 | 762.2 | 0.60309 | 0.47436 | 0.48248 | 0.50819
1 | 762.4 | 0.60254 | 0.47378 | 0.48192 | 0.50765
1 | 762.6 | 0.60198 | 0.47321 | 0.48136 | 0.50711
1 | 762.8 | 0.60142 | 0.47263 | 0.4808 | 0.50658
1 | 763 | 0.60087 | 0.47206 | 0.48024 | 0.50604
1 | 763.2 | 0.60031 | 0.47148 | 0.47968 | 0.50551
1 | 763.4 | 0.59976 | 0.47091 | 0.47913 | 0.50497
1 | 763.6 | 0.59921 | 0.47034 | 0.47857 | 0.50444
1 | 763.8 | 0.59866 | 0.46977 | 0.47802 | 0.50391
1 | 764 | 0.59811 | 0.4692 | 0.47747 | 0.50338
1 | 764.2 | 0.59756 | 0.46863 | 0.47691 | 0.50285
1 | 764.4 | 0.59701 | 0.46806 | 0.47636 | 0.50232
1 | 764.6 | 0.59646 | 0.4675 | 0.47581 | 0.50179
1 | 764.8 | 0.59591 | 0.46693 | 0.47527 | 0.50126
1 | 765 | 0.59536 | 0.46637 | 0.47472 | 0.50074
1 | 765.2 | 0.59482 | 0.46581 | 0.47417 | 0.50021
1 | 765.4 | 0.59427 | 0.46525 | 0.47363 | 0.49969
1 | 765.6 | 0.59373 | 0.46469 | 0.47308 | 0.49917
1 | 765.8 | 0.59318 | 0.46413 | 0.47254 | 0.49864
1 | 766 | 0.59264 | 0.46357 | 0.472 | 0.49812
1 | 766.2 | 0.5921 | 0.46301 | 0.47146 | 0.4976
1 | 766.4 | 0.59156 | 0.46246 | 0.47092 | 0.49708
1 | 766.6 | 0.59102 | 0.4619 | 0.47038 | 0.49656
1 | 766.8 | 0.59048 | 0.46135 | 0.46984 | 0.49605
1 | 767 | 0.58994 | 0.46079 | 0.4693 | 0.49553
1 | 767.2 | 0.5894 | 0.46024 | 0.46877 | 0.49502
1 | 767.4 | 0.58886 | 0.45969 | 0.46823 | 0.4945
1 | 767.6 | 0.58833 | 0.45914 | 0.4677 | 0.49399
1 | 767.8 | 0.58779 | 0.45859 | 0.46716 | 0.49347
1 | 768 | 0.58726 | 0.45805 | 0.46663 | 0.49296
1 | 768.2 | 0.58672 | 0.4575 | 0.4661 | 0.49245
1 | 768.4 | 0.58619 | 0.45696 | 0.46557 | 0.49194
1 | 768.6 | 0.58566 | 0.45641 | 0.46504 | 0.49143
1 | 768.8 | 0.58513 | 0.45587 | 0.46452 | 0.49093
1 | 769 | 0.5846 | 0.45533 | 0.46399 | 0.49042
1 | 769.2 | 0.58407 | 0.45479 | 0.46346 | 0.48991
1 | 769.4 | 0.58354 | 0.45425 | 0.46294 | 0.48941
1 | 769.6 | 0.58301 | 0.45371 | 0.46242 | 0.4889
1 | 769.8 | 0.58248 | 0.45317 | 0.46189 | 0.4884
1 | 770 | 0.58195 | 0.45263 | 0.46137 | 0.4879
1 | 770.2 | 0.58143 | 0.4521 | 0.46085 | 0.48739
1 | 770.4 | 0.5809 | 0.45156 | 0.46033 | 0.48689
1 | 770.6 | 0.58038 | 0.45103 | 0.45981 | 0.48639
1 | 770.8 | 0.57985 | 0.45049 | 0.45929 | 0.48589
1 | 771 | 0.57933 | 0.44996 | 0.45878 | 0.4854
1 | 771.2 | 0.57881 | 0.44943 | 0.45826 | 0.4849
1 | 771.4 | 0.57829 | 0.4489 | 0.45775 | 0.4844
1 | 771.6 | 0.57777 | 0.44837 | 0.45723 | 0.48391
1 | 771.8 | 0.57725 | 0.44785 | 0.45672 | 0.48341
1 | 772 | 0.57673 | 0.44732 | 0.45621 | 0.48292
1 | 772.2 | 0.57621 | 0.44679 | 0.4557 | 0.48243
1 | 772.4 | 0.57569 | 0.44627 | 0.45519 | 0.48193
1 | 772.6 | 0.57517 | 0.44575 | 0.45468 | 0.48144
1 | 772.8 | 0.57466 | 0.44522 | 0.45417 | 0.48095
1 | 773 | 0.57414 | 0.4447 | 0.45367 | 0.48046
1 | 773.2 | 0.57363 | 0.44418 | 0.45316 | 0.47998
1 | 773.4 | 0.57311 | 0.44366 | 0.45265 | 0.47949
1 | 773.6 | 0.5726 | 0.44314 | 0.45215 | 0.479
1 | 773.8 | 0.57209 | 0.44263 | 0.45165 | 0.47852
1 | 774 | 0.57158 | 0.44211 | 0.45114 | 0.47803
1 | 774.2 | 0.57106 | 0.44159 | 0.45064 | 0.47755
1 | 774.4 | 0.57055 | 0.44108 | 0.45014 | 0.47706
1 | 774.6 | 0.57004 | 0.44056 | 0.44964 | 0.47658
1 | 774.8 | 0.56954 | 0.44005 | 0.44915 | 0.4761
1 | 775 | 0.56903 | 0.43954 | 0.44865 | 0.47562
1 | 775.2 | 0.56852 | 0.43903 | 0.44815 | 0.47514
1 | 775.4 | 0.56801 | 0.43852 | 0.44766 | 0.47466
1 | 775.6 | 0.56751 | 0.43801 | 0.44716 | 0.47418
1 | 775.8 | 0.567 | 0.4375 | 0.44667 | 0.4737
1 | 776 | 0.5665 | 0.437 | 0.44617 | 0.47323
1 | 776.2 | 0.56599 | 0.43649 | 0.44568 | 0.47275
1 | 776.4 | 0.56549 | 0.43598 | 0.44519 | 0.47228
1 | 776.6 | 0.56499 | 0.43548 | 0.4447 | 0.4718
1 | 776.8 | 0.56449 | 0.43498 | 0.44421 | 0.47133
1 | 777 | 0.56399 | 0.43447 | 0.44372 | 0.47086
1 | 777.2 | 0.56349 | 0.43397 | 0.44324 | 0.47039
1 | 777.4 | 0.56299 | 0.43347 | 0.44275 | 0.46992
1 | 777.6 | 0.56249 | 0.43297 | 0.44226 | 0.46945
1 | 777.8 | 0.56199 | 0.43247 | 0.44178 | 0.46898
1 | 778 | 0.56149 | 0.43198 | 0.4413 | 0.46851
1 | 778.2 | 0.561 | 0.43148 | 0.44081 | 0.46804
1 | 778.4 | 0.5605 | 0.43098 | 0.44033 | 0.46758
1 | 778.6 | 0.56001 | 0.43049 | 0.43985 | 0.46711
1 | 778.8 | 0.55951 | 0.43 | 0.43937 | 0.46664
1 | 779 | 0.55902 | 0.4295 | 0.43889 | 0.46618
1 | 779.2 | 0.55853 | 0.42901 | 0.43841 | 0.46572
1 | 779.4 | 0.55803 | 0.42852 | 0.43793 | 0.46525
1 | 779.6 | 0.55754 | 0.42803 | 0.43746 | 0.46479
1 | 779.8 | 0.55705 | 0.42754 | 0.43698 | 0.46433
1 | 780 | 0.55656 | 0.42705 | 0.43651 | 0.46387
1 | 780.2 | 0.55607 | 0.42656 | 0.43603 | 0.46341
1 | 780.4 | 0.55558 | 0.42608 | 0.43556 | 0.46295
1 | 780.6 | 0.5551 | 0.42559 | 0.43509 | 0.4625
1 | 780.8 | 0.55461 | 0.42511 | 0.43461 | 0.46204
1 | 781 | 0.55412 | 0.42462 | 0.43414 | 0.46158
1 | 781.2 | 0.55364 | 0.42414 | 0.43367 | 0.46113
1 | 781.4 | 0.55315 | 0.42366 | 0.43321 | 0.46067
1 | 781.6 | 0.55267 | 0.42318 | 0.43274 | 0.46022
1 | 781.8 | 0.55218 | 0.4227 | 0.43227 | 0.45976
1 | 782 | 0.5517 | 0.42222 | 0.4318 | 0.45931
1 | 782.2 | 0.55122 | 0.42174 | 0.43134 | 0.45886
1 | 782.4 | 0.55073 | 0.42126 | 0.43087 | 0.45841
1 | 782.6 | 0.55025 | 0.42078 | 0.43041 | 0.45796
1 | 782.8 | 0.54977 | 0.42031 | 0.42995 | 0.45751
1 | 783 | 0.54929 | 0.41983 | 0.42948 | 0.45706
1 | 783.2 | 0.54881 | 0.41936 | 0.42902 | 0.45661
1 | 783.4 | 0.54834 | 0.41889 | 0.42856 | 0.45617
1 | 783.6 | 0.54786 | 0.41841 | 0.4281 | 0.45572
1 | 783.8 | 0.54738 | 0.41794 | 0.42764 | 0.45528
1 | 784 | 0.5469 | 0.41747 | 0.42719 | 0.45483
1 | 784.2 | 0.54643 | 0.417 | 0.42673 | 0.45439
1 | 784.4 | 0.54595 | 0.41653 | 0.42627 | 0.45394
1 | 784.6 | 0.54548 | 0.41606 | 0.42582 | 0.4535
1 | 784.8 | 0.54501 | 0.4156 | 0.42536 | 0.45306
1 | 785 | 0.54453 | 0.41513 | 0.42491 | 0.45262
1 | 785.2 | 0.54406 | 0.41467 | 0.42446 | 0.45218
1 | 785.4 | 0.54359 | 0.4142 | 0.424 | 0.45174
1 | 785.6 | 0.54312 | 0.41374 | 0.42355 | 0.4513
1 | 785.8 | 0.54265 | 0.41327 | 0.4231 | 0.45086
1 | 786 | 0.54218 | 0.41281 | 0.42265 | 0.45042
1 | 786.2 | 0.54171 | 0.41235 | 0.4222 | 0.44999
1 | 786.4 | 0.54124 | 0.41189 | 0.42175 | 0.44955
1 | 786.6 | 0.54077 | 0.41143 | 0.42131 | 0.44912
1 | 786.8 | 0.54031 | 0.41097 | 0.42086 | 0.44868
1 | 787 | 0.53984 | 0.41051 | 0.42041 | 0.44825
1 | 787.2 | 0.53937 | 0.41006 | 0.41997 | 0.44782
1 | 787.4 | 0.53891 | 0.4096 | 0.41953 | 0.44738
1 | 787.6 | 0.53844 | 0.40914 | 0.41908 | 0.44695
1 | 787.8 | 0.53798 | 0.40869 | 0.41864 | 0.44652
1 | 788 | 0.53752 | 0.40824 | 0.4182 | 0.44609
1 | 788.2 | 0.53705 | 0.40778 | 0.41776 | 0.44566
1 | 788.4 | 0.53659 | 0.40733 | 0.41732 | 0.44523
1 | 788.6 | 0.53613 | 0.40688 | 0.41688 | 0.44481
1 | 788.8 | 0.53567 | 0.40643 | 0.41644 | 0.44438
1 | 789 | 0.53521 | 0.40598 | 0.416 | 0.44395
1 | 789.2 | 0.53475 | 0.40553 | 0.41556 | 0.44353
1 | 789.4 | 0.53429 | 0.40508 | 0.41513 | 0.4431
1 | 789.6 | 0.53384 | 0.40463 | 0.41469 | 0.44268
1 | 789.8 | 0.53338 | 0.40419 | 0.41426 | 0.44225
1 | 790 | 0.53292 | 0.40374 | 0.41382 | 0.44183
1 | 790.2 | 0.53247 | 0.4033 | 0.41339 | 0.44141
1 | 790.4 | 0.53201 | 0.40285 | 0.41296 | 0.44099
1 | 790.6 | 0.53155 | 0.40241 | 0.41252 | 0.44057
1 | 790.8 | 0.5311 | 0.40197 | 0.41209 | 0.44015
1 | 791 | 0.53065 | 0.40152 | 0.41166 | 0.43973
1 | 791.2 | 0.53019 | 0.40108 | 0.41123 | 0.43931
1 | 791.4 | 0.52974 | 0.40064 | 0.4108 | 0.43889
1 | 791.6 | 0.52929 | 0.4002 | 0.41038 | 0.43847
1 | 791.8 | 0.52884 | 0.39977 | 0.40995 | 0.43805
1 | 792 | 0.52839 | 0.39933 | 0.40952 | 0.43764
1 | 792.2 | 0.52794 | 0.39889 | 0.4091 | 0.43722
1 | 792.4 | 0.52749 | 0.39845 | 0.40867 | 0.43681
1 | 792.6 | 0.52704 | 0.39802 | 0.40825 | 0.43639
1 | 792.8 | 0.52659 | 0.39758 | 0.40782 | 0.43598
1 | 793 | 0.52615 | 0.39715 | 0.4074 | 0.43557
1 | 793.2 | 0.5257 | 0.39672 | 0.40698 | 0.43516
1 | 793.4 | 0.52525 | 0.39628 | 0.40656 | 0.43474
1 | 793.6 | 0.52481 | 0.39585 | 0.40614 | 0.43433
1 | 793.8 | 0.52436 | 0.39542 | 0.40572 | 0.43392
1 | 794 | 0.52392 | 0.39499 | 0.4053 | 0.43351
1 | 794.2 | 0.52347 | 0.39456 | 0.40488 | 0.43311
1 | 794.4 | 0.52303 | 0.39413 | 0.40446 | 0.4327
1 | 794.6 | 0.52259 | 0.3937 | 0.40405 | 0.43229
1 | 794.8 | 0.52215 | 0.39328 | 0.40363 | 0.43188
1 | 795 | 0.52171 | 0.39285 | 0.40321 | 0.43148
1 | 795.2 | 0.52127 | 0.39243 | 0.4028 | 0.43107
1 | 795.4 | 0.52083 | 0.392 | 0.40239 | 0.43067
1 | 795.6 | 0.52039 | 0.39158 | 0.40197 | 0.43026
1 | 795.8 | 0.51995 | 0.39115 | 0.40156 | 0.42986
1 | 796 | 0.51951 | 0.39073 | 0.40115 | 0.42946
1 | 796.2 | 0.51907 | 0.39031 | 0.40074 | 0.42906
1 | 796.4 | 0.51863 | 0.38989 | 0.40033 | 0.42865
1 | 796.6 | 0.5182 | 0.38947 | 0.39992 | 0.42825
1 | 796.8 | 0.51776 | 0.38905 | 0.39951 | 0.42785
1 | 797 | 0.51733 | 0.38863 | 0.3991 | 0.42745
1 | 797.2 | 0.51689 | 0.38821 | 0.39869 | 0.42706
1 | 797.4 | 0.51646 | 0.38779 | 0.39828 | 0.42666
1 | 797.6 | 0.51602 | 0.38738 | 0.39788 | 0.42626
1 | 797.8 | 0.51559 | 0.38696 | 0.39747 | 0.42586
1 | 798 | 0.51516 | 0.38654 | 0.39707 | 0.42547
1 | 798.2 | 0.51473 | 0.38613 | 0.39666 | 0.42507
1 | 798.4 | 0.5143 | 0.38572 | 0.39626 | 0.42468
1 | 798.6 | 0.51387 | 0.3853 | 0.39586 | 0.42428
1 | 798.8 | 0.51344 | 0.38489 | 0.39546 | 0.42389
1 | 799 | 0.51301 | 0.38448 | 0.39505 | 0.42349
1 | 799.2 | 0.51258 | 0.38407 | 0.39465 | 0.4231
1 | 799.4 | 0.51215 | 0.38366 | 0.39425 | 0.42271
1 | 799.6 | 0.51172 | 0.38325 | 0.39385 | 0.42232
1 | 799.8 | 0.5113 | 0.38284 | 0.39345 | 0.42193
1 | 800 | 0.51087 | 0.38243 | 0.39306 | 0.42154

## Absorption
| frequencies (cm-1) | Averaged permittivity | Maxwell-Garnett Sphere [0, 0, 0] | Maxwell-Garnett Needle [0, 0, 1] | Maxwell-Garnett Plate [1, 0, 0]
1 | 300 | 12.8284 | 1.5438 | 7.994 | 10.5365
1 | 300.2 | 12.8951 | 1.5485 | 8.0403 | 10.5939
1 | 300.4 | 12.9622 | 1.5532 | 8.0869 | 10.6517
1 | 300.6 | 13.0298 | 1.558 | 8.1339 | 10.71
1 | 300.8 | 13.0979 | 1.5628 | 8.1813 | 10.7687
1 | 301 | 13.1665 | 1.5675 | 8.2291 | 10.8279
1 | 301.2 | 13.2356 | 1.5724 | 8.2772 | 10.8875
1 | 301.4 | 13.3052 | 1.5772 | 8.3258 | 10.9476
1 | 301.6 | 13.3753 | 1.582 | 8.3747 | 11.0081
1 | 301.8 | 13.4459 | 1.5869 | 8.4241 | 11.0691
1 | 302 | 13.517 | 1.5918 | 8.4738 | 11.1306
1 | 302.2 | 13.5886 | 1.5967 | 8.524 | 11.1925
1 | 302.4 | 13.6608 | 1.6016 | 8.5746 | 11.2549
1 | 302.6 | 13.7334 | 1.6065 | 8.6256 | 11.3178
1 | 302.8 | 13.8066 | 1.6115 | 8.677 | 11.3812
1 | 303 | 13.8804 | 1.6164 | 8.7289 | 11.445
1 | 303.2 | 13.9547 | 1.6214 | 8.7812 | 11.5094
1 | 303.4 | 14.0295 | 1.6264 | 8.8339 | 11.5743
1 | 303.6 | 14.1049 | 1.6315 | 8.8871 | 11.6396
1 | 303.8 | 14.1809 | 1.6365 | 8.9407 | 11.7055
1 | 304 | 14.2574 | 1.6416 | 8.9948 | 11.7719
1 | 304.2 | 14.3346 | 1.6466 | 9.0493 | 11.8388
1 | 304.4 | 14.4122 | 1.6517 | 9.1043 | 11.9063
1 | 304.6 | 14.4905 | 1.6569 | 9.1598 | 11.9743
1 | 304.8 | 14.5694 | 1.662 | 9.2157 | 12.0428
1 | 305 | 14.6488 | 1.6672 | 9.2721 | 12.1119
1 | 305.2 | 14.7289 | 1.6723 | 9.329 | 12.1815
1 | 305.4 | 14.8095 | 1.6775 | 9.3864 | 12.2517
1 | 305.6 | 14.8908 | 1.6827 | 9.4443 | 12.3225
1 | 305.8 | 14.9727 | 1.688 | 9.5027 | 12.3938
1 | 306 | 15.0552 | 1.6932 | 9.5616 | 12.4657
1 | 306.2 | 15.1384 | 1.6985 | 9.621 | 12.5382
1 | 306.4 | 15.2222 | 1.7038 | 9.6809 | 12.6113
1 | 306.6 | 15.3067 | 1.7091 | 9.7414 | 12.6849
1 | 306.8 | 15.3918 | 1.7145 | 9.8024 | 12.7592
1 | 307 | 15.4775 | 1.7198 | 9.8639 | 12.8341
1 | 307.2 | 15.564 | 1.7252 | 9.926 | 12.9096
1 | 307.4 | 15.6511 | 1.7306 | 9.9886 | 12.9857
1 | 307.6 | 15.7389 | 1.736 | 10.0518 | 13.0625
1 | 307.8 | 15.8273 | 1.7414 | 10.1155 | 13.1398
1 | 308 | 15.9165 | 1.7469 | 10.1798 | 13.2179
1 | 308.2 | 16.0064 | 1.7524 | 10.2447 | 13.2965
1 | 308.4 | 16.097 | 1.7579 | 10.3102 | 13.3759
1 | 308.6 | 16.1883 | 1.7634 | 10.3763 | 13.4559
1 | 308.8 | 16.2803 | 1.7689 | 10.4429 | 13.5365
1 | 309 | 16.3731 | 1.7745 | 10.5102 | 13.6179
1 | 309.2 | 16.4666 | 1.7801 | 10.5781 | 13.6999
1 | 309.4 | 16.5609 | 1.7857 | 10.6466 | 13.7827
1 | 309.6 | 16.6559 | 1.7913 | 10.7157 | 13.8661
1 | 309.8 | 16.7517 | 1.7969 | 10.7855 | 13.9503
1 | 310 | 16.8483 | 1.8026 | 10.8559 | 14.0351
1 | 310.2 | 16.9456 | 1.8083 | 10.9269 | 14.1207
1 | 310.4 | 17.0438 | 1.814 | 10.9986 | 14.2071
1 | 310.6 | 17.1427 | 1.8197 | 11.071 | 14.2941
1 | 310.8 | 17.2425 | 1.8255 | 11.1441 | 14.382
1 | 311 | 17.343 | 1.8313 | 11.2178 | 14.4706
1 | 311.2 | 17.4444 | 1.8371 | 11.2922 | 14.5599
1 | 311.4 | 17.5467 | 1.8429 | 11.3674 | 14.6501
1 | 311.6 | 17.6498 | 1.8487 | 11.4432 | 14.741
1 | 311.8 | 17.7537 | 1.8546 | 11.5198 | 14.8327
1 | 312 | 17.8585 | 1.8605 | 11.5971 | 14.9253
1 | 312.2 | 17.9642 | 1.8664 | 11.6751 | 15.0186
1 | 312.4 | 18.0708 | 1.8723 | 11.7539 | 15.1128
1 | 312.6 | 18.1783 | 1.8783 | 11.8334 | 15.2079
1 | 312.8 | 18.2866 | 1.8843 | 11.9137 | 15.3037
1 | 313 | 18.3959 | 1.8903 | 11.9948 | 15.4005
1 | 313.2 | 18.5062 | 1.8963 | 12.0766 | 15.4981
1 | 313.4 | 18.6173 | 1.9023 | 12.1593 | 15.5965
1 | 313.6 | 18.7294 | 1.9084 | 12.2427 | 15.6959
1 | 313.8 | 18.8425 | 1.9145 | 12.327 | 15.7962
1 | 314 | 18.9565 | 1.9206 | 12.4121 | 15.8973
1 | 314.2 | 19.0715 | 1.9268 | 12.498 | 15.9994
1 | 314.4 | 19.1876 | 1.9329 | 12.5848 | 16.1025
1 | 314.6 | 19.3046 | 1.9391 | 12.6724 | 16.2065
1 | 314.8 | 19.4226 | 1.9454 | 12.7609 | 16.3114
1 | 315 | 19.5417 | 1.9516 | 12.8503 | 16.4173
1 | 315.2 | 19.6618 | 1.9579 | 12.9406 | 16.5242
1 | 315.4 | 19.783 | 1.9642 | 13.0318 | 16.6321
1 | 315.6 | 19.9052 | 1.9705 | 13.1239 | 16.741
1 | 315.8 | 20.0285 | 1.9768 | 13.217 | 16.8509
1 | 316 | 20.1529 | 1.9832 | 13.311 | 16.9618
1 | 316.2 | 20.2785 | 1.9896 | 13.4059 | 17.0738
1 | 316.4 | 20.4051 | 1.996 | 13.5018 | 17.1868
1 | 316.6 | 20.5329 | 2.0024 | 13.5987 | 17.3009
1 | 316.8 | 20.6618 | 2.0089 | 13.6966 | 17.4161
1 | 317 | 20.7919 | 2.0154 | 13.7955 | 17.5324
1 | 317.2 | 20.9231 | 2.0219 | 13.8954 | 17.6498
1 | 317.4 | 21.0556 | 2.0285 | 13.9963 | 17.7683
1 | 317.6 | 21.1892 | 2.035 | 14.0983 | 17.888
1 | 317.8 | 21.3241 | 2.0416 | 14.2014 | 18.0088
1 | 318 | 21.4602 | 2.0483 | 14.3056 | 18.1309
1 | 318.2 | 21.5975 | 2.0549 | 14.4108 | 18.254
1 | 318.4 | 21.7361 | 2.0616 | 14.5172 | 18.3784
1 | 318.6 | 21.8761 | 2.0683 | 14.6247 | 18.5041
1 | 318.8 | 22.0173 | 2.075 | 14.7333 | 18.6309
1 | 319 | 22.1598 | 2.0818 | 14.8431 | 18.759
1 | 319.2 | 22.3036 | 2.0886 | 14.954 | 18.8884
1 | 319.4 | 22.4488 | 2.0954 | 15.0662 | 19.019
1 | 319.6 | 22.5954 | 2.1022 | 15.1795 | 19.151
1 | 319.8 | 22.7433 | 2.1091 | 15.2941 | 19.2843
1 | 320 | 22.8927 | 2.116 | 15.41 | 19.4189
1 | 320.2 | 23.0435 | 2.1229 | 15.527 | 19.5549
1 | 320.4 | 23.1957 | 2.1299 | 15.6454 | 19.6922
1 | 320.6 | 23.3494 | 2.1369 | 15.7651 | 19.8309
1 | 320.8 | 23.5045 | 2.1439 | 15.8861 | 19.9711
1 | 321 | 23.6611 | 2.1509 | 16.0084 | 20.1127
1 | 321.2 | 23.8193 | 2.158 | 16.1321 | 20.2557
1 | 321.4 | 23.979 | 2.1651 | 16.2572 | 20.4002
1 | 321.6 | 24.1403 | 2.1722 | 16.3836 | 20.5463
1 | 321.8 | 24.3031 | 2.1793 | 16.5115 | 20.6938
1 | 322 | 24.4675 | 2.1865 | 16.6408 | 20.8428
1 | 322.2 | 24.6336 | 2.1937 | 16.7716 | 20.9935
1 | 322.4 | 24.8013 | 2.201 | 16.9039 | 21.1456
1 | 322.6 | 24.9706 | 2.2082 | 17.0376 | 21.2994
1 | 322.8 | 25.1417 | 2.2155 | 17.1729 | 21.4549
1 | 323 | 25.3144 | 2.2229 | 17.3098 | 21.6119
1 | 323.2 | 25.4889 | 2.2302 | 17.4482 | 21.7707
1 | 323.4 | 25.6652 | 2.2376 | 17.5882 | 21.9311
1 | 323.6 | 25.8432 | 2.2451 | 17.7299 | 22.0933
1 | 323.8 | 26.0231 | 2.2525 | 17.8732 | 22.2572
1 | 324 | 26.2048 | 2.26 | 18.0181 | 22.4229
1 | 324.2 | 26.3883 | 2.2675 | 18.1648 | 22.5904
1 | 324.4 | 26.5737 | 2.275 | 18.3132 | 22.7597
1 | 324.6 | 26.7611 | 2.2826 | 18.4634 | 22.9308
1 | 324.8 | 26.9503 | 2.2902 | 18.6153 | 23.1039
1 | 325 | 27.1416 | 2.2979 | 18.7691 | 23.2788
1 | 325.2 | 27.3348 | 2.3055 | 18.9247 | 23.4557
1 | 325.4 | 27.5301 | 2.3133 | 19.0821 | 23.6345
1 | 325.6 | 27.7274 | 2.321 | 19.2415 | 23.8154
1 | 325.8 | 27.9268 | 2.3288 | 19.4028 | 23.9982
1 | 326 | 28.1283 | 2.3366 | 19.566 | 24.1832
1 | 326.2 | 28.332 | 2.3444 | 19.7313 | 24.3702
1 | 326.4 | 28.5378 | 2.3523 | 19.8986 | 24.5593
1 | 326.6 | 28.7459 | 2.3602 | 20.0679 | 24.7506
1 | 326.8 | 28.9562 | 2.3681 | 20.2393 | 24.9441
1 | 327 | 29.1687 | 2.3761 | 20.4129 | 25.1397
1 | 327.2 | 29.3836 | 2.3841 | 20.5886 | 25.3377
1 | 327.4 | 29.6008 | 2.3921 | 20.7665 | 25.5379
1 | 327.6 | 29.8204 | 2.4002 | 20.9467 | 25.7405
1 | 327.8 | 30.0424 | 2.4083 | 21.1291 | 25.9454
1 | 328 | 30.2669 | 2.4164 | 21.3138 | 26.1527
1 | 328.2 | 30.4938 | 2.4246 | 21.5009 | 26.3625
1 | 328.4 | 30.7233 | 2.4328 | 21.6904 | 26.5748
1 | 328.6 | 30.9554 | 2.441 | 21.8823 | 26.7895
1 | 328.8 | 31.19 | 2.4493 | 22.0766 | 27.0069
1 | 329 | 31.4273 | 2.4576 | 22.2735 | 27.2268
1 | 329.2 | 31.6673 | 2.466 | 22.473 | 27.4494
1 | 329.4 | 31.9101 | 2.4744 | 22.675 | 27.6746
1 | 329.6 | 32.1556 | 2.4828 | 22.8797 | 27.9026
1 | 329.8 | 32.4039 | 2.4912 | 23.0871 | 28.1334
1 | 330 | 32.6551 | 2.4997 | 23.2973 | 28.367
1 | 330.2 | 32.9092 | 2.5082 | 23.5102 | 28.6034
1 | 330.4 | 33.1662 | 2.5168 | 23.726 | 28.8428
1 | 330.6 | 33.4263 | 2.5254 | 23.9446 | 29.0852
1 | 330.8 | 33.6894 | 2.5341 | 24.1662 | 29.3306
1 | 331 | 33.9556 | 2.5427 | 24.3908 | 29.579
1 | 331.2 | 34.225 | 2.5514 | 24.6185 | 29.8306
1 | 331.4 | 34.4976 | 2.5602 | 24.8492 | 30.0853
1 | 331.6 | 34.7734 | 2.569 | 25.0831 | 30.3433
1 | 331.8 | 35.0526 | 2.5778 | 25.3203 | 30.6046
1 | 332 | 35.3351 | 2.5867 | 25.5607 | 30.8692
1 | 332.2 | 35.6211 | 2.5956 | 25.8044 | 31.1372
1 | 332.4 | 35.9105 | 2.6045 | 26.0516 | 31.4087
1 | 332.6 | 36.2035 | 2.6135 | 26.3022 | 31.6837
1 | 332.8 | 36.5001 | 2.6225 | 26.5564 | 31.9623
1 | 333 | 36.8004 | 2.6316 | 26.8141 | 32.2445
1 | 333.2 | 37.1044 | 2.6407 | 27.0755 | 32.5305
1 | 333.4 | 37.4121 | 2.6498 | 27.3406 | 32.8203
1 | 333.6 | 37.7238 | 2.659 | 27.6096 | 33.1139
1 | 333.8 | 38.0394 | 2.6682 | 27.8824 | 33.4114
1 | 334 | 38.3589 | 2.6775 | 28.1592 | 33.7129
1 | 334.2 | 38.6826 | 2.6868 | 28.44 | 34.0186
1 | 334.4 | 39.0104 | 2.6962 | 28.7249 | 34.3283
1 | 334.6 | 39.3424 | 2.7055 | 29.014 | 34.6423
1 | 334.8 | 39.6787 | 2.715 | 29.3074 | 34.9606
1 | 335 | 40.0194 | 2.7244 | 29.6051 | 35.2832
1 | 335.2 | 40.3645 | 2.734 | 29.9073 | 35.6104
1 | 335.4 | 40.7141 | 2.7435 | 30.214 | 35.9421
1 | 335.6 | 41.0684 | 2.7531 | 30.5253 | 36.2784
1 | 335.8 | 41.4274 | 2.7627 | 30.8413 | 36.6194
1 | 336 | 41.7911 | 2.7724 | 31.1622 | 36.9653
1 | 336.2 | 42.1598 | 2.7822 | 31.4879 | 37.3161
1 | 336.4 | 42.5334 | 2.7919 | 31.8187 | 37.6719
1 | 336.6 | 42.9121 | 2.8017 | 32.1546 | 38.0328
1 | 336.8 | 43.2959 | 2.8116 | 32.4957 | 38.3989
1 | 337 | 43.685 | 2.8215 | 32.8421 | 38.7704
1 | 337.2 | 44.0794 | 2.8314 | 33.194 | 39.1472
1 | 337.4 | 44.4793 | 2.8414 | 33.5514 | 39.5296
1 | 337.6 | 44.8848 | 2.8515 | 33.9144 | 39.9176
1 | 337.8 | 45.296 | 2.8616 | 34.2833 | 40.3114
1 | 338 | 45.713 | 2.8717 | 34.6581 | 40.711
1 | 338.2 | 46.1358 | 2.8819 | 35.0389 | 41.1167
1 | 338.4 | 46.5647 | 2.8921 | 35.4259 | 41.5284
1 | 338.6 | 46.9997 | 2.9023 | 35.8192 | 41.9464
1 | 338.8 | 47.4411 | 2.9127 | 36.2189 | 42.3708
1 | 339 | 47.8888 | 2.923 | 36.6252 | 42.8017
1 | 339.2 | 48.343 | 2.9334 | 37.0383 | 43.2392
1 | 339.4 | 48.8039 | 2.9439 | 37.4582 | 43.6836
1 | 339.6 | 49.2716 | 2.9544 | 37.8851 | 44.1348
1 | 339.8 | 49.7462 | 2.9649 | 38.3193 | 44.5931
1 | 340 | 50.2279 | 2.9755 | 38.7607 | 45.0587
1 | 340.2 | 50.7169 | 2.9862 | 39.2097 | 45.5317
1 | 340.4 | 51.2132 | 2.9969 | 39.6664 | 46.0122
1 | 340.6 | 51.7171 | 3.0076 | 40.131 | 46.5004
1 | 340.8 | 52.2287 | 3.0184 | 40.6036 | 46.9966
1 | 341 | 52.7482 | 3.0293 | 41.0844 | 47.5008
1 | 341.2 | 53.2757 | 3.0402 | 41.5737 | 48.0132
1 | 341.4 | 53.8114 | 3.0511 | 42.0716 | 48.5341
1 | 341.6 | 54.3556 | 3.0621 | 42.5783 | 49.0637
1 | 341.8 | 54.9083 | 3.0732 | 43.0941 | 49.602
1 | 342 | 55.4698 | 3.0843 | 43.6191 | 50.1494
1 | 342.2 | 56.0403 | 3.0954 | 44.1535 | 50.706
1 | 342.4 | 56.62 | 3.1066 | 44.6977 | 51.2721
1 | 342.6 | 57.2091 | 3.1179 | 45.2519 | 51.8479
1 | 342.8 | 57.8077 | 3.1292 | 45.8162 | 52.4335
1 | 343 | 58.4163 | 3.1405 | 46.3909 | 53.0293
1 | 343.2 | 59.0348 | 3.1519 | 46.9764 | 53.6355
1 | 343.4 | 59.6637 | 3.1634 | 47.5728 | 54.2524
1 | 343.6 | 60.3031 | 3.1749 | 48.1804 | 54.8801
1 | 343.8 | 60.9533 | 3.1865 | 48.7996 | 55.519
1 | 344 | 61.6145 | 3.1981 | 49.4306 | 56.1693
1 | 344.2 | 62.287 | 3.2098 | 50.0737 | 56.8313
1 | 344.4 | 62.9712 | 3.2216 | 50.7292 | 57.5054
1 | 344.6 | 63.6672 | 3.2334 | 51.3975 | 58.1917
1 | 344.8 | 64.3753 | 3.2452 | 52.0788 | 58.8907
1 | 345 | 65.0959 | 3.2571 | 52.7736 | 59.6027
1 | 345.2 | 65.8293 | 3.2691 | 53.4822 | 60.3279
1 | 345.4 | 66.5758 | 3.2811 | 54.205 | 61.0667
1 | 345.6 | 67.3357 | 3.2932 | 54.9422 | 61.8195
1 | 345.8 | 68.1094 | 3.3053 | 55.6944 | 62.5867
1 | 346 | 68.8972 | 3.3175 | 56.4619 | 63.3685
1 | 346.2 | 69.6995 | 3.3298 | 57.2452 | 64.1655
1 | 346.4 | 70.5167 | 3.3421 | 58.0446 | 64.978
1 | 346.6 | 71.3491 | 3.3545 | 58.8607 | 65.8065
1 | 346.8 | 72.1972 | 3.3669 | 59.6939 | 66.6513
1 | 347 | 73.0613 | 3.3794 | 60.5447 | 67.5129
1 | 347.2 | 73.942 | 3.392 | 61.4135 | 68.3918
1 | 347.4 | 74.8397 | 3.4046 | 62.301 | 69.2885
1 | 347.6 | 75.7548 | 3.4172 | 63.2075 | 70.2034
1 | 347.8 | 76.6878 | 3.43 | 64.1338 | 71.1371
1 | 348 | 77.6392 | 3.4428 | 65.0803 | 72.0901
1 | 348.2 | 78.6095 | 3.4556 | 66.0476 | 73.063
1 | 348.4 | 79.5993 | 3.4686 | 67.0365 | 74.0563
1 | 348.6 | 80.6091 | 3.4816 | 68.0474 | 75.0707
1 | 348.8 | 81.6395 | 3.4946 | 69.0811 | 76.1067
1 | 349 | 82.6912 | 3.5077 | 70.1383 | 77.165
1 | 349.2 | 83.7646 | 3.5209 | 71.2197 | 78.2463
1 | 349.4 | 84.8605 | 3.5341 | 72.326 | 79.3512
1 | 349.6 | 85.9795 | 3.5474 | 73.458 | 80.4805
1 | 349.8 | 87.1223 | 3.5608 | 74.6165 | 81.6349
1 | 350 | 88.2897 | 3.5743 | 75.8023 | 82.8152
1 | 350.2 | 89.4823 | 3.5878 | 77.0164 | 84.0222
1 | 350.4 | 90.7011 | 3.6013 | 78.2595 | 85.2567
1 | 350.6 | 91.9467 | 3.615 | 79.5328 | 86.5196
1 | 350.8 | 93.2201 | 3.6287 | 80.837 | 87.8119
1 | 351 | 94.522 | 3.6424 | 82.1733 | 89.1344
1 | 351.2 | 95.8535 | 3.6563 | 83.5427 | 90.4881
1 | 351.4 | 97.2154 | 3.6702 | 84.9464 | 91.8741
1 | 351.6 | 98.6089 | 3.6842 | 86.3853 | 93.2935
1 | 351.8 | 100.0348 | 3.6982 | 87.8609 | 94.7473
1 | 352 | 101.4943 | 3.7124 | 89.3743 | 96.2367
1 | 352.2 | 102.9885 | 3.7266 | 90.9268 | 97.763
1 | 352.4 | 104.5186 | 3.7408 | 92.5198 | 99.3273
1 | 352.6 | 106.0858 | 3.7551 | 94.1547 | 100.931
1 | 352.8 | 107.6914 | 3.7696 | 95.833 | 102.5755
1 | 353 | 109.3367 | 3.784 | 97.5562 | 104.2623
1 | 353.2 | 111.0232 | 3.7986 | 99.3261 | 105.9927
1 | 353.4 | 112.7522 | 3.8132 | 101.1442 | 107.7685
1 | 353.6 | 114.5254 | 3.8279 | 103.0123 | 109.5912
1 | 353.8 | 116.3442 | 3.8427 | 104.9324 | 111.4626
1 | 354 | 118.2105 | 3.8575 | 106.9063 | 113.3844
1 | 354.2 | 120.1259 | 3.8725 | 108.9361 | 115.3587
1 | 354.4 | 122.0923 | 3.8875 | 111.0239 | 117.3872
1 | 354.6 | 124.1116 | 3.9026 | 113.172 | 119.4722
1 | 354.8 | 126.1859 | 3.9177 | 115.3827 | 121.6158
1 | 355 | 128.3172 | 3.9329 | 117.6585 | 123.8203
1 | 355.2 | 130.5079 | 3.9483 | 120.002 | 126.088
1 | 355.4 | 132.7601 | 3.9636 | 122.4158 | 128.4216
1 | 355.6 | 135.0765 | 3.9791 | 124.9029 | 130.8236
1 | 355.8 | 137.4596 | 3.9947 | 127.4662 | 133.2969
1 | 356 | 139.912 | 4.0103 | 130.1089 | 135.8443
1 | 356.2 | 142.4368 | 4.026 | 132.8344 | 138.469
1 | 356.4 | 145.0368 | 4.0418 | 135.646 | 141.1742
1 | 356.6 | 147.7154 | 4.0577 | 138.5476 | 143.9633
1 | 356.8 | 150.4757 | 4.0736 | 141.5429 | 146.84
1 | 357 | 153.3215 | 4.0897 | 144.6362 | 149.808
1 | 357.2 | 156.2564 | 4.1058 | 147.8316 | 152.8714
1 | 357.4 | 159.2844 | 4.122 | 151.1339 | 156.0344
1 | 357.6 | 162.4096 | 4.1383 | 154.5477 | 159.3015
1 | 357.8 | 165.6365 | 4.1547 | 158.0783 | 162.6774
1 | 358 | 168.9698 | 4.1711 | 161.731 | 166.1673
1 | 358.2 | 172.4143 | 4.1877 | 165.5114 | 169.7763
1 | 358.4 | 175.9754 | 4.2043 | 169.4258 | 173.5101
1 | 358.6 | 179.6586 | 4.221 | 173.4805 | 177.3748
1 | 358.8 | 183.4699 | 4.2378 | 177.6822 | 181.3765
1 | 359 | 187.4154 | 4.2547 | 182.0383 | 185.5222
1 | 359.2 | 191.502 | 4.2717 | 186.5563 | 189.8189
1 | 359.4 | 195.7366 | 4.2888 | 191.2445 | 194.2742
1 | 359.6 | 200.1268 | 4.306 | 196.1115 | 198.8963
1 | 359.8 | 204.6807 | 4.3232 | 201.1666 | 203.6937
1 | 360 | 209.4069 | 4.3406 | 206.4196 | 208.6757
1 | 360.2 | 214.3144 | 4.358 | 211.8809 | 213.8521
1 | 360.4 | 219.4132 | 4.3756 | 217.5619 | 219.2332
1 | 360.6 | 224.7137 | 4.3932 | 223.4743 | 224.8304
1 | 360.8 | 230.2269 | 4.4109 | 229.6312 | 230.6555
1 | 361 | 235.965 | 4.4288 | 236.046 | 236.7215
1 | 361.2 | 241.9408 | 4.4467 | 242.7334 | 243.0419
1 | 361.4 | 248.168 | 4.4647 | 249.7092 | 249.6315
1 | 361.6 | 254.6614 | 4.4828 | 256.9902 | 256.5062
1 | 361.8 | 261.4369 | 4.501 | 264.5945 | 263.6828
1 | 362 | 268.5117 | 4.5193 | 272.5414 | 271.1796
1 | 362.2 | 275.9041 | 4.5378 | 280.852 | 279.0164
1 | 362.4 | 283.6341 | 4.5563 | 289.5488 | 287.2142
1 | 362.6 | 291.7231 | 4.5749 | 298.6561 | 295.7959
1 | 362.8 | 300.1943 | 4.5936 | 308.2 | 304.7862
1 | 363 | 309.0727 | 4.6124 | 318.209 | 314.2118
1 | 363.2 | 318.3856 | 4.6313 | 328.7137 | 324.1017
1 | 363.4 | 328.1624 | 4.6503 | 339.7473 | 334.487
1 | 363.6 | 338.4351 | 4.6695 | 351.3459 | 345.4018
1 | 363.8 | 349.2385 | 4.6887 | 363.5486 | 356.8831
1 | 364 | 360.6104 | 4.708 | 376.398 | 368.971
1 | 364.2 | 372.5921 | 4.7275 | 389.9402 | 381.7093
1 | 364.4 | 385.2287 | 4.747 | 404.2258 | 395.1456
1 | 364.6 | 398.5692 | 4.7667 | 419.3099 | 409.3323
1 | 364.8 | 412.6677 | 4.7865 | 435.2527 | 424.3262
1 | 365 | 427.5831 | 4.8063 | 452.12 | 440.1898
1 | 365.2 | 443.3801 | 4.8263 | 469.9841 | 456.9916
1 | 365.4 | 460.1299 | 4.8464 | 488.9241 | 474.8067
1 | 365.6 | 477.9108 | 4.8666 | 509.0273 | 493.718
1 | 365.8 | 496.8091 | 4.887 | 530.3894 | 513.8165
1 | 366 | 516.9201 | 4.9074 | 553.1162 | 535.2028
1 | 366.2 | 538.3491 | 4.928 | 577.3243 | 557.9877
1 | 366.4 | 561.2126 | 4.9486 | 603.1426 | 582.2943
1 | 366.6 | 585.6397 | 4.9694 | 630.714 | 608.2583
1 | 366.8 | 611.7739 | 4.9903 | 660.1968 | 636.0309
1 | 367 | 639.7746 | 5.0113 | 691.7665 | 665.7797
1 | 367.2 | 669.8192 | 5.0325 | 725.6187 | 697.6911
1 | 367.4 | 702.1052 | 5.0537 | 761.9706 | 731.9729
1 | 367.6 | 736.8532 | 5.0751 | 801.0645 | 768.8565
1 | 367.8 | 774.3092 | 5.0966 | 843.1704 | 808.6002
1 | 368 | 814.7483 | 5.1183 | 888.5899 | 851.4925
1 | 368.2 | 858.4777 | 5.14 | 937.6595 | 897.8557
1 | 368.4 | 905.8408 | 5.1619 | 990.755 | 948.0497
1 | 368.6 | 957.2214 | 5.1839 | 1048.296 | 1002.4767
1 | 368.8 | 1013.0479 | 5.206 | 1110.7506 | 1061.5852
1 | 369 | 1073.7973 | 5.2283 | 1178.6401 | 1125.8751
1 | 369.2 | 1140.0002 | 5.2506 | 1252.5436 | 1195.9017
1 | 369.4 | 1212.2436 | 5.2732 | 1333.102 | 1272.2799
1 | 369.6 | 1291.1738 | 5.2958 | 1421.021 | 1355.6865
1 | 369.8 | 1377.4963 | 5.3186 | 1517.0721 | 1446.8609
1 | 370 | 1471.9736 | 5.3415 | 1622.0891 | 1546.6023
1 | 370.2 | 1575.4162 | 5.3645 | 1736.9613 | 1655.7619
1 | 370.4 | 1688.6679 | 5.3877 | 1862.6166 | 1775.2269
1 | 370.6 | 1812.5783 | 5.411 | 1999.9953 | 1905.8939
1 | 370.8 | 1947.9624 | 5.4344 | 2150.0072 | 2048.6268
1 | 371 | 2095.5385 | 5.458 | 2313.4685 | 2204.1947
1 | 371.2 | 2255.8427 | 5.4817 | 2491.0124 | 2373.1841
1 | 371.4 | 2429.1129 | 5.5056 | 2682.9697 | 2555.8814
1 | 371.6 | 2615.1426 | 5.5296 | 2889.2159 | 2752.1227
1 | 371.8 | 2813.1071 | 5.5537 | 3108.9904 | 2961.1173
1 | 372 | 3021.3772 | 5.578 | 3340.7011 | 3181.2558
1 | 372.2 | 3237.3464 | 5.6025 | 3581.7436 | 3409.934
1 | 372.4 | 3457.3171 | 5.627 | 3828.3784 | 3643.4337
1 | 372.6 | 3676.4985 | 5.6517 | 4075.7245 | 3876.9188
1 | 372.8 | 3889.1702 | 5.6766 | 4317.9238 | 4104.5994
1 | 373 | 4089.0411 | 5.7016 | 4548.5072 | 4320.0937
1 | 373.2 | 4269.7841 | 5.7268 | 4760.944 | 4516.971
1 | 373.4 | 4425.666 | 5.7521 | 4949.2923 | 4689.3913
1 | 373.6 | 4552.1462 | 5.7776 | 5108.8187 | 4832.7153
1 | 373.8 | 4646.3097 | 5.8032 | 5236.4502 | 4943.9466
1 | 374 | 4707.0443 | 5.829 | 5330.9625 | 5021.9148
1 | 374.2 | 4734.9464 | 5.8549 | 5392.8897 | 5067.183
1 | 374.4 | 4732.0152 | 5.881 | 5424.2143 | 5081.7397
1 | 374.6 | 4701.2321 | 5.9072 | 5427.938 | 5068.5736
1 | 374.8 | 4646.1273 | 5.9336 | 5407.6369 | 5031.2342
1 | 375 | 4570.4042 | 5.9602 | 5367.0755 | 4973.4503
1 | 375.2 | 4477.6583 | 5.9869 | 5309.916 | 4898.8439
1 | 375.4 | 4371.1956 | 6.0138 | 5239.5293 | 4810.744
1 | 375.6 | 4253.9369 | 6.0409 | 5158.8939 | 4712.0875
1 | 375.8 | 4128.3862 | 6.0681 | 5070.5604 | 4605.3849
1 | 376 | 3996.6425 | 6.0955 | 4976.659 | 4492.7287
1 | 376.2 | 3860.4364 | 6.1231 | 4878.9342 | 4375.828
1 | 376.4 | 3721.1794 | 6.1508 | 4778.79 | 4256.0543
1 | 376.6 | 3580.0177 | 6.1787 | 4677.34 | 4134.4908
1 | 376.8 | 3437.8838 | 6.2067 | 4575.455 | 4011.9809
1 | 377 | 3295.5455 | 6.235 | 4473.806 | 3889.1712
1 | 377.2 | 3153.6492 | 6.2634 | 4372.9024 | 3766.5494
1 | 377.4 | 3012.7587 | 6.292 | 4273.1235 | 3644.4771
1 | 377.6 | 2873.3875 | 6.3208 | 4174.745 | 3523.2168
1 | 377.8 | 2736.0263 | 6.3497 | 4077.9609 | 3402.9545
1 | 378 | 2601.1633 | 6.3789 | 3982.9006 | 3283.8188
1 | 378.2 | 2469.2982 | 6.4082 | 3889.6435 | 3165.897
1 | 378.4 | 2340.9467 | 6.4377 | 3798.2298 | 3049.2483
1 | 378.6 | 2216.6364 | 6.4674 | 3708.6699 | 2933.9156
1 | 378.8 | 2096.8929 | 6.4973 | 3620.951 | 2819.9367
1 | 379 | 1982.2176 | 6.5273 | 3535.0432 | 2707.3529
1 | 379.2 | 1873.0607 | 6.5576 | 3450.9033 | 2596.2193
1 | 379.4 | 1769.7927 | 6.5881 | 3368.479 | 2486.6126
1 | 379.6 | 1672.6816 | 6.6187 | 3287.7108 | 2378.6395
1 | 379.8 | 1581.8783 | 6.6495 | 3208.5349 | 2272.4444
1 | 380 | 1497.4133 | 6.6806 | 3130.884 | 2168.2145
1 | 380.2 | 1419.204 | 6.7118 | 3054.6892 | 2066.1832
1 | 380.4 | 1347.0713 | 6.7432 | 2979.8807 | 1966.6303
1 | 380.6 | 1280.76 | 6.7749 | 2906.3887 | 1869.8757
1 | 380.8 | 1219.9613 | 6.8067 | 2834.1434 | 1776.2689
1 | 381 | 1164.3337 | 6.8388 | 2763.0764 | 1686.171
1 | 381.2 | 1113.5213 | 6.871 | 2693.12 | 1599.9332
1 | 381.4 | 1067.1673 | 6.9035 | 2624.2081 | 1517.872
1 | 381.6 | 1024.9249 | 6.9362 | 2556.276 | 1440.2462
1 | 381.8 | 986.4637 | 6.969 | 2489.2608 | 1367.2387
1 | 382 | 951.4748 | 7.0021 | 2423.1013 | 1298.9463
1 | 382.2 | 919.6724 | 7.0355 | 2357.7382 | 1235.3785
1 | 382.4 | 890.7948 | 7.069 | 2293.1141 | 1176.464
1 | 382.6 | 864.604 | 7.1027 | 2229.1738 | 1122.0639
1 | 382.8 | 840.8847 | 7.1367 | 2165.8644 | 1071.9867
1 | 383 | 819.4432 | 7.1709 | 2103.1354 | 1026.0053
1 | 383.2 | 800.1056 | 7.2054 | 2040.9389 | 983.8714
1 | 383.4 | 782.7164 | 7.24 | 1979.2303 | 945.3284
1 | 383.6 | 767.1366 | 7.2749 | 1917.9686 | 910.121
1 | 383.8 | 753.2427 | 7.31 | 1857.117 | 878.0017
1 | 384 | 740.9246 | 7.3454 | 1796.6437 | 848.7366
1 | 384.2 | 730.0851 | 7.3809 | 1736.5231 | 822.1068
1 | 384.4 | 720.638 | 7.4168 | 1676.7368 | 797.9111
1 | 384.6 | 712.5074 | 7.4528 | 1617.2754 | 775.9656
1 | 384.8 | 705.627 | 7.4891 | 1558.1405 | 756.1035
1 | 385 | 699.9387 | 7.5257 | 1499.3468 | 738.1747
1 | 385.2 | 695.3923 | 7.5625 | 1440.9246 | 722.0448
1 | 385.4 | 691.9449 | 7.5995 | 1382.923 | 707.5938
1 | 385.6 | 689.5602 | 7.6368 | 1325.4124 | 694.715
1 | 385.8 | 688.208 | 7.6744 | 1268.4877 | 683.3143
1 | 386 | 687.8638 | 7.7122 | 1212.2696 | 673.3089
1 | 386.2 | 688.5088 | 7.7503 | 1156.9064 | 664.6261
1 | 386.4 | 690.1293 | 7.7886 | 1102.5717 | 657.203
1 | 386.6 | 692.7165 | 7.8272 | 1049.4613 | 650.9855
1 | 386.8 | 696.2667 | 7.866 | 997.7855 | 645.9276
1 | 387 | 700.7808 | 7.9051 | 947.7594 | 641.9908
1 | 387.2 | 706.2643 | 7.9445 | 899.5898 | 639.1436
1 | 387.4 | 712.7275 | 7.9842 | 853.462 | 637.3614
1 | 387.6 | 720.1855 | 8.0241 | 809.5272 | 636.6258
1 | 387.8 | 728.658 | 8.0643 | 767.8934 | 636.9245
1 | 388 | 738.1699 | 8.1048 | 728.6204 | 638.2512
1 | 388.2 | 748.7511 | 8.1456 | 691.7199 | 640.6051
1 | 388.4 | 760.437 | 8.1866 | 657.1599 | 643.9915
1 | 388.6 | 773.2683 | 8.228 | 624.8714 | 648.4212
1 | 388.8 | 787.2922 | 8.2696 | 594.7577 | 653.9109
1 | 389 | 802.562 | 8.3116 | 566.7027 | 660.4834
1 | 389.2 | 819.138 | 8.3538 | 540.5788 | 668.1673
1 | 389.4 | 837.088 | 8.3963 | 516.2535 | 676.9981
1 | 389.6 | 856.4879 | 8.4391 | 493.5945 | 687.0177
1 | 389.8 | 877.4224 | 8.4823 | 472.4729 | 698.2755
1 | 390 | 899.9861 | 8.5257 | 452.7664 | 710.8284
1 | 390.2 | 924.284 | 8.5694 | 434.3597 | 724.742
1 | 390.4 | 950.4332 | 8.6135 | 417.1462 | 740.0907
1 | 390.6 | 978.5635 | 8.6579 | 401.0275 | 756.9588
1 | 390.8 | 1008.8194 | 8.7026 | 385.9134 | 775.4417
1 | 391 | 1041.3615 | 8.7476 | 371.7217 | 795.6466
1 | 391.2 | 1076.3683 | 8.7929 | 358.3779 | 817.694
1 | 391.4 | 1114.0384 | 8.8386 | 345.814 | 841.7192
1 | 391.6 | 1154.5928 | 8.8846 | 333.9685 | 867.8739
1 | 391.8 | 1198.2778 | 8.9309 | 322.7855 | 896.328
1 | 392 | 1245.3676 | 8.9776 | 312.2145 | 927.2719
1 | 392.2 | 1296.1683 | 9.0246 | 302.2095 | 960.9188
1 | 392.4 | 1351.0216 | 9.0719 | 292.7287 | 997.5075
1 | 392.6 | 1410.3088 | 9.1196 | 283.7343 | 1037.3057
1 | 392.8 | 1474.4563 | 9.1677 | 275.1917 | 1080.613
1 | 393 | 1543.9405 | 9.2161 | 267.0694 | 1127.7652
1 | 393.2 | 1619.2936 | 9.2648 | 259.3387 | 1179.138
1 | 393.4 | 1701.1104 | 9.3139 | 251.9734 | 1235.1518
1 | 393.6 | 1790.0544 | 9.3634 | 244.9494 | 1296.2765
1 | 393.8 | 1886.8651 | 9.4133 | 238.2447 | 1363.0359
1 | 394 | 1992.3642 | 9.4635 | 231.8391 | 1436.0128
1 | 394.2 | 2107.4612 | 9.5141 | 225.714 | 1515.8527
1 | 394.4 | 2233.1583 | 9.5651 | 219.8524 | 1603.2671
1 | 394.6 | 2370.5505 | 9.6165 | 214.2383 | 1699.034
1 | 394.8 | 2520.8232 | 9.6682 | 208.8573 | 1803.9951
1 | 395 | 2685.24 | 9.7203 | 203.6959 | 1919.0484
1 | 395.2 | 2865.1218 | 9.7729 | 198.7417 | 2045.1317
1 | 395.4 | 3061.8084 | 9.8258 | 193.983 | 2183.1958
1 | 395.6 | 3276.5993 | 9.8791 | 189.4091 | 2334.1616
1 | 395.8 | 3510.6654 | 9.9329 | 185.0101 | 2498.8568
1 | 396 | 3764.9244 | 9.987 | 180.7766 | 2677.926
1 | 396.2 | 4039.873 | 10.0416 | 176.7001 | 2871.7107
1 | 396.4 | 4335.3743 | 10.0966 | 172.7725 | 3080.0961
1 | 396.6 | 4650.4047 | 10.152 | 168.9862 | 3302.3302
1 | 396.8 | 4982.782 | 10.2078 | 165.3343 | 3536.8278
1 | 397 | 5328.9131 | 10.2641 | 161.81 | 3780.9908
1 | 397.2 | 5683.6243 | 10.3208 | 158.4072 | 4031.0865
1 | 397.4 | 6040.1537 | 10.3779 | 155.1203 | 4282.2429
1 | 397.6 | 6390.3811 | 10.4355 | 151.9436 | 4528.6154
1 | 397.8 | 6725.3388 | 10.4936 | 148.8721 | 4763.7546
1 | 398 | 7035.9738 | 10.5521 | 145.9011 | 4981.1547
1 | 398.2 | 7314.0487 | 10.611 | 143.0259 | 5174.9017
1 | 398.4 | 7552.9965 | 10.6704 | 140.2424 | 5340.2873
1 | 398.6 | 7748.5412 | 10.7303 | 137.5465 | 5474.2545
1 | 398.8 | 7898.9536 | 10.7907 | 134.9344 | 5575.5798
1 | 399 | 8004.9237 | 10.8515 | 132.4026 | 5644.7807
1 | 399.2 | 8069.1312 | 10.9129 | 129.9477 | 5683.8051
1 | 399.4 | 8095.6555 | 10.9747 | 127.5664 | 5695.6062
1 | 399.6 | 8089.3649 | 11.037 | 125.2558 | 5683.7027
1 | 399.8 | 8055.3875 | 11.0998 | 123.013 | 5651.7978
1 | 400 | 7998.7145 | 11.1631 | 120.8352 | 5603.4937
1 | 400.2 | 7923.9417 | 11.2269 | 118.72 | 5542.1059
1 | 400.4 | 7835.1315 | 11.2913 | 116.6648 | 5470.5641
1 | 400.6 | 7735.7641 | 11.3561 | 114.6673 | 5391.3775
1 | 400.8 | 7628.7489 | 11.4215 | 112.7253 | 5306.6429
1 | 401 | 7516.4703 | 11.4874 | 110.8367 | 5218.0785
1 | 401.2 | 7400.8503 | 11.5539 | 108.9995 | 5127.0684
1 | 401.4 | 7283.4158 | 11.6209 | 107.2119 | 5034.7119
1 | 401.6 | 7165.364 | 11.6884 | 105.4719 | 4941.8703
1 | 401.8 | 7047.6206 | 11.7565 | 103.7779 | 4849.209
1 | 402 | 6930.8914 | 11.8252 | 102.1283 | 4757.2348
1 | 402.2 | 6815.7057 | 11.8945 | 100.5214 | 4666.3272
1 | 402.4 | 6702.452 | 11.9643 | 98.9557 | 4576.7639
1 | 402.6 | 6591.4076 | 12.0347 | 97.4299 | 4488.7427
1 | 402.8 | 6482.7626 | 12.1056 | 95.9425 | 4402.398
1 | 403 | 6376.6385 | 12.1772 | 94.4923 | 4317.8153
1 | 403.2 | 6273.1044 | 12.2494 | 93.078 | 4235.0415
1 | 403.4 | 6172.1883 | 12.3222 | 91.6983 | 4154.0946
1 | 403.6 | 6073.8873 | 12.3956 | 90.3523 | 4074.9697
1 | 403.8 | 5978.1752 | 12.4696 | 89.0386 | 3997.6451
1 | 404 | 5885.0082 | 12.5443 | 87.7564 | 3922.0866
1 | 404.2 | 5794.3296 | 12.6195 | 86.5045 | 3848.2506
1 | 404.4 | 5706.0742 | 12.6955 | 85.2821 | 3776.0869
1 | 404.6 | 5620.1701 | 12.772 | 84.0882 | 3705.5409
1 | 404.8 | 5536.5417 | 12.8493 | 82.9219 | 3636.5549
1 | 405 | 5455.1112 | 12.9272 | 81.7823 | 3569.0698
1 | 405.2 | 5375.8 | 13.0057 | 80.6686 | 3503.0255
1 | 405.4 | 5298.5295 | 13.085 | 79.5801 | 3438.362
1 | 405.6 | 5223.222 | 13.1649 | 78.516 | 3375.0199
1 | 405.8 | 5149.8013 | 13.2456 | 77.4755 | 3312.9407
1 | 406 | 5078.1931 | 13.3269 | 76.458 | 3252.067
1 | 406.2 | 5008.3251 | 13.4089 | 75.4628 | 3192.343
1 | 406.4 | 4940.1275 | 13.4917 | 74.4892 | 3133.7144
1 | 406.6 | 4873.5329 | 13.5752 | 73.5366 | 3076.1284
1 | 406.8 | 4808.4765 | 13.6594 | 72.6044 | 3019.5342
1 | 407 | 4744.8959 | 13.7444 | 71.692 | 2963.8822
1 | 407.2 | 4682.7314 | 13.8302 | 70.7989 | 2909.125
1 | 407.4 | 4621.9257 | 13.9167 | 69.9245 | 2855.2164
1 | 407.6 | 4562.4239 | 14.0039 | 69.0683 | 2802.112
1 | 407.8 | 4504.1737 | 14.092 | 68.2298 | 2749.7688
1 | 408 | 4447.1249 | 14.1808 | 67.4085 | 2698.1454
1 | 408.2 | 4391.2295 | 14.2705 | 66.604 | 2647.2016
1 | 408.4 | 4336.4419 | 14.361 | 65.8158 | 2596.8986
1 | 408.6 | 4282.7181 | 14.4522 | 65.0435 | 2547.1989
1 | 408.8 | 4230.0164 | 14.5443 | 64.2866 | 2498.0659
1 | 409 | 4178.2968 | 14.6373 | 63.5447 | 2449.4645
1 | 409.2 | 4127.5211 | 14.7311 | 62.8175 | 2401.3601
1 | 409.4 | 4077.6529 | 14.8258 | 62.1046 | 2353.7196
1 | 409.6 | 4028.6572 | 14.9213 | 61.4056 | 2306.5102
1 | 409.8 | 3980.5007 | 15.0177 | 60.7201 | 2259.7004
1 | 410 | 3933.1514 | 15.115 | 60.0478 | 2213.2591
1 | 410.2 | 3886.5787 | 15.2132 | 59.3885 | 2167.1561
1 | 410.4 | 3840.7535 | 15.3124 | 58.7416 | 2121.3617
1 | 410.6 | 3795.6475 | 15.4124 | 58.107 | 2075.847
1 | 410.8 | 3751.2341 | 15.5134 | 57.4844 | 2030.5834
1 | 411 | 3707.4874 | 15.6154 | 56.8734 | 1985.5431
1 | 411.2 | 3664.3828 | 15.7183 | 56.2738 | 1940.6989
1 | 411.4 | 3621.8964 | 15.8222 | 55.6852 | 1896.0239
1 | 411.6 | 3580.0056 | 15.9271 | 55.1075 | 1851.492
1 | 411.8 | 3538.6884 | 16.0329 | 54.5404 | 1807.0777
1 | 412 | 3497.9239 | 16.1398 | 53.9836 | 1762.7565
1 | 412.2 | 3457.6917 | 16.2477 | 53.4369 | 1718.5044
1 | 412.4 | 3417.9724 | 16.3567 | 52.9 | 1674.2988
1 | 412.6 | 3378.7472 | 16.4667 | 52.3728 | 1630.1184
1 | 412.8 | 3339.9981 | 16.5777 | 51.8549 | 1585.9436
1 | 413 | 3301.7075 | 16.6899 | 51.3463 | 1541.7569
1 | 413.2 | 3263.8588 | 16.8031 | 50.8466 | 1497.5437
1 | 413.4 | 3226.4355 | 16.9175 | 50.3557 | 1453.2926
1 | 413.6 | 3189.422 | 17.0329 | 49.8733 | 1408.9967
1 | 413.8 | 3152.803 | 17.1495 | 49.3994 | 1364.6546
1 | 414 | 3116.564 | 17.2673 | 48.9337 | 1320.2718
1 | 414.2 | 3080.6905 | 17.3862 | 48.476 | 1275.8623
1 | 414.4 | 3045.1689 | 17.5063 | 48.0261 | 1231.4505
1 | 414.6 | 3009.9856 | 17.6276 | 47.584 | 1187.0739
1 | 414.8 | 2975.1277 | 17.7501 | 47.1493 | 1142.7847
1 | 415 | 2940.5825 | 17.8739 | 46.722 | 1098.6531
1 | 415.2 | 2906.3377 | 17.9989 | 46.3019 | 1054.769
1 | 415.4 | 2872.3813 | 18.1252 | 45.8889 | 1011.2441
1 | 415.6 | 2838.7017 | 18.2527 | 45.4828 | 968.2123
1 | 415.8 | 2805.2873 | 18.3815 | 45.0834 | 925.8286
1 | 416 | 2772.1272 | 18.5117 | 44.6906 | 884.266
1 | 416.2 | 2739.2104 | 18.6432 | 44.3044 | 843.7091
1 | 416.4 | 2706.5263 | 18.776 | 43.9245 | 804.3455
1 | 416.6 | 2674.0644 | 18.9103 | 43.5508 | 766.3558
1 | 416.8 | 2641.8145 | 19.0459 | 43.1832 | 729.9016
1 | 417 | 2609.7666 | 19.1829 | 42.8216 | 695.116
1 | 417.2 | 2577.9108 | 19.3213 | 42.4659 | 662.0956
1 | 417.4 | 2546.2373 | 19.4612 | 42.1159 | 630.8972
1 | 417.6 | 2514.7367 | 19.6026 | 41.7715 | 601.5374
1 | 417.8 | 2483.3993 | 19.7455 | 41.4326 | 573.9969
1 | 418 | 2452.2161 | 19.8898 | 41.0992 | 548.226
1 | 418.2 | 2421.1775 | 20.0357 | 40.7711 | 524.1519
1 | 418.4 | 2390.2747 | 20.1832 | 40.4482 | 501.6858
1 | 418.6 | 2359.4983 | 20.3322 | 40.1304 | 480.7293
1 | 418.8 | 2328.8395 | 20.4829 | 39.8176 | 461.1797
1 | 419 | 2298.2893 | 20.6351 | 39.5098 | 442.9343
1 | 419.2 | 2267.8387 | 20.789 | 39.2067 | 425.8929
1 | 419.4 | 2237.4788 | 20.9446 | 38.9084 | 409.96
1 | 419.6 | 2207.2008 | 21.1019 | 38.6148 | 395.0458
1 | 419.8 | 2176.9956 | 21.2609 | 38.3257 | 381.067
1 | 420 | 2146.8544 | 21.4216 | 38.0412 | 367.947
1 | 420.2 | 2116.7681 | 21.5841 | 37.761 | 355.6154
1 | 420.4 | 2086.7279 | 21.7484 | 37.4852 | 344.0081
1 | 420.6 | 2056.7245 | 21.9146 | 37.2136 | 333.0669
1 | 420.8 | 2026.7489 | 22.0826 | 36.9461 | 322.7388
1 | 421 | 1996.7918 | 22.2524 | 36.6828 | 312.9758
1 | 421.2 | 1966.8439 | 22.4242 | 36.4235 | 303.7345
1 | 421.4 | 1936.8957 | 22.5979 | 36.1682 | 294.9753
1 | 421.6 | 1906.9377 | 22.7736 | 35.9168 | 286.6624
1 | 421.8 | 1876.9601 | 22.9513 | 35.6692 | 278.7633
1 | 422 | 1846.9531 | 23.131 | 35.4253 | 271.2484
1 | 422.2 | 1816.9066 | 23.3127 | 35.1852 | 264.0909
1 | 422.4 | 1786.8105 | 23.4966 | 34.9487 | 257.2662
1 | 422.6 | 1756.6544 | 23.6825 | 34.7157 | 250.7519
1 | 422.8 | 1726.4276 | 23.8707 | 34.4863 | 244.5275
1 | 423 | 1696.1195 | 24.061 | 34.2603 | 238.5744
1 | 423.2 | 1665.719 | 24.2535 | 34.0378 | 232.8754
1 | 423.4 | 1635.2151 | 24.4483 | 33.8186 | 227.4147
1 | 423.6 | 1604.5964 | 24.6454 | 33.6026 | 222.1778
1 | 423.8 | 1573.8515 | 24.8448 | 33.39 | 217.1514
1 | 424 | 1542.9687 | 25.0466 | 33.1805 | 212.3232
1 | 424.2 | 1511.9365 | 25.2508 | 32.9741 | 207.6817
1 | 424.4 | 1480.7431 | 25.4574 | 32.7709 | 203.2165
1 | 424.6 | 1449.3768 | 25.6665 | 32.5707 | 198.9179
1 | 424.8 | 1417.8264 | 25.8782 | 32.3734 | 194.7767
1 | 425 | 1386.0806 | 26.0924 | 32.1792 | 190.7847
1 | 425.2 | 1354.1288 | 26.3092 | 31.9878 | 186.9339
1 | 425.4 | 1321.9612 | 26.5286 | 31.7993 | 183.2172
1 | 425.6 | 1289.5691 | 26.7508 | 31.6136 | 179.6278
1 | 425.8 | 1256.9452 | 26.9757 | 31.4307 | 176.1592
1 | 426 | 1224.0841 | 27.2034 | 31.2505 | 172.8058
1 | 426.2 | 1190.9834 | 27.4339 | 31.0731 | 169.5618
1 | 426.4 | 1157.6437 | 27.6673 | 30.8982 | 166.4221
1 | 426.6 | 1124.0705 | 27.9036 | 30.726 | 163.3819
1 | 426.8 | 1090.2746 | 28.1429 | 30.5564 | 160.4366
1 | 427 | 1056.2741 | 28.3852 | 30.3894 | 157.5819
1 | 427.2 | 1022.0958 | 28.6306 | 30.2248 | 154.8138
1 | 427.4 | 987.7774 | 28.8791 | 30.0627 | 152.1285
1 | 427.6 | 953.3693 | 29.1308 | 29.9031 | 149.5224
1 | 427.8 | 918.9368 | 29.3858 | 29.7458 | 146.9922
1 | 428 | 884.562 | 29.644 | 29.591 | 144.5346
1 | 428.2 | 850.3456 | 29.9056 | 29.4384 | 142.1468
1 | 428.4 | 816.4067 | 30.1706 | 29.2882 | 139.8257
1 | 428.6 | 782.8822 | 30.4391 | 29.1403 | 137.5688
1 | 428.8 | 749.9236 | 30.7112 | 28.9946 | 135.3735
1 | 429 | 717.6919 | 30.9868 | 28.8511 | 133.2374
1 | 429.2 | 686.3501 | 31.2661 | 28.7099 | 131.1582
1 | 429.4 | 656.0541 | 31.5491 | 28.5708 | 129.1337
1 | 429.6 | 626.9437 | 31.8359 | 28.4338 | 127.1619
1 | 429.8 | 599.1339 | 32.1266 | 28.299 | 125.2408
1 | 430 | 572.7087 | 32.4212 | 28.1662 | 123.3685
1 | 430.2 | 547.7186 | 32.7199 | 28.0355 | 121.5433
1 | 430.4 | 524.1809 | 33.0226 | 27.9068 | 119.7635
1 | 430.6 | 502.0825 | 33.3295 | 27.7801 | 118.0274
1 | 430.8 | 481.3856 | 33.6406 | 27.6554 | 116.3336
1 | 431 | 462.0334 | 33.956 | 27.5327 | 114.6805
1 | 431.2 | 443.9557 | 34.2759 | 27.4119 | 113.0668
1 | 431.4 | 427.0748 | 34.6002 | 27.293 | 111.4911
1 | 431.6 | 411.3091 | 34.9291 | 27.1761 | 109.9522
1 | 431.8 | 396.577 | 35.2626 | 27.061 | 108.4489
1 | 432 | 382.7989 | 35.6009 | 26.9477 | 106.9799
1 | 432.2 | 369.899 | 35.944 | 26.8363 | 105.5442
1 | 432.4 | 357.8061 | 36.2921 | 26.7267 | 104.1406
1 | 432.6 | 346.454 | 36.6451 | 26.6189 | 102.7683
1 | 432.8 | 335.7818 | 37.0033 | 26.5128 | 101.4261
1 | 433 | 325.7339 | 37.3668 | 26.4085 | 100.1132
1 | 433.2 | 316.2593 | 37.7355 | 26.306 | 98.8286
1 | 433.4 | 307.312 | 38.1097 | 26.2052 | 97.5715
1 | 433.6 | 298.8501 | 38.4894 | 26.106 | 96.341
1 | 433.8 | 290.8354 | 38.8748 | 26.0086 | 95.1364
1 | 434 | 283.2338 | 39.266 | 25.9128 | 93.9569
1 | 434.2 | 276.0138 | 39.663 | 25.8187 | 92.8017
1 | 434.4 | 269.1474 | 40.0661 | 25.7262 | 91.6702
1 | 434.6 | 262.6087 | 40.4753 | 25.6353 | 90.5616
1 | 434.8 | 256.3745 | 40.8907 | 25.546 | 89.4753
1 | 435 | 250.4235 | 41.3126 | 25.4583 | 88.4107
1 | 435.2 | 244.7364 | 41.741 | 25.3722 | 87.3672
1 | 435.4 | 239.2955 | 42.176 | 25.2877 | 86.3441
1 | 435.6 | 234.0849 | 42.6178 | 25.2047 | 85.3409
1 | 435.8 | 229.0897 | 43.0666 | 25.1232 | 84.3571
1 | 436 | 224.2964 | 43.5225 | 25.0433 | 83.3922
1 | 436.2 | 219.6926 | 43.9857 | 24.9648 | 82.4455
1 | 436.4 | 215.2669 | 44.4562 | 24.8879 | 81.5167
1 | 436.6 | 211.0089 | 44.9343 | 24.8124 | 80.6053
1 | 436.8 | 206.9089 | 45.4202 | 24.7384 | 79.7108
1 | 437 | 202.9579 | 45.914 | 24.6659 | 78.8328
1 | 437.2 | 199.1476 | 46.4158 | 24.5948 | 77.9708
1 | 437.4 | 195.4705 | 46.926 | 24.5252 | 77.1245
1 | 437.6 | 191.9195 | 47.4445 | 24.457 | 76.2934
1 | 437.8 | 188.4879 | 47.9717 | 24.3902 | 75.4772
1 | 438 | 185.1696 | 48.5078 | 24.3248 | 74.6755
1 | 438.2 | 181.959 | 49.0529 | 24.2608 | 73.8879
1 | 438.4 | 178.8506 | 49.6073 | 24.1982 | 73.114
1 | 438.6 | 175.8396 | 50.1711 | 24.137 | 72.3536
1 | 438.8 | 172.9213 | 50.7446 | 24.0772 | 71.6064
1 | 439 | 170.0914 | 51.328 | 24.0187 | 70.8719
1 | 439.2 | 167.3458 | 51.9216 | 23.9615 | 70.1499
1 | 439.4 | 164.6806 | 52.5256 | 23.9058 | 69.4402
1 | 439.6 | 162.0923 | 53.1402 | 23.8513 | 68.7423
1 | 439.8 | 159.5776 | 53.7657 | 23.7982 | 68.0561
1 | 440 | 157.1332 | 54.4024 | 23.7464 | 67.3812
1 | 440.2 | 154.7562 | 55.0505 | 23.6959 | 66.7175
1 | 440.4 | 152.4438 | 55.7103 | 23.6468 | 66.0646
1 | 440.6 | 150.1933 | 56.3821 | 23.5989 | 65.4223
1 | 440.8 | 148.0022 | 57.0663 | 23.5523 | 64.7904
1 | 441 | 145.8682 | 57.7631 | 23.5071 | 64.1686
1 | 441.2 | 143.7889 | 58.4728 | 23.4631 | 63.5567
1 | 441.4 | 141.7624 | 59.1957 | 23.4204 | 62.9544
1 | 441.6 | 139.7865 | 59.9323 | 23.3789 | 62.3617
1 | 441.8 | 137.8595 | 60.6829 | 23.3388 | 61.7782
1 | 442 | 135.9793 | 61.4477 | 23.2999 | 61.2038
1 | 442.2 | 134.1445 | 62.2273 | 23.2622 | 60.6383
1 | 442.4 | 132.3532 | 63.0219 | 23.2258 | 60.0815
1 | 442.6 | 130.604 | 63.8321 | 23.1907 | 59.5331
1 | 442.8 | 128.8954 | 64.6581 | 23.1568 | 58.9931
1 | 443 | 127.226 | 65.5005 | 23.1242 | 58.4612
1 | 443.2 | 125.5944 | 66.3596 | 23.0928 | 57.9373
1 | 443.4 | 123.9994 | 67.236 | 23.0626 | 57.4211
1 | 443.6 | 122.4397 | 68.1301 | 23.0337 | 56.9127
1 | 443.8 | 120.9142 | 69.0424 | 23.006 | 56.4117
1 | 444 | 119.4217 | 69.9734 | 22.9796 | 55.9181
1 | 444.2 | 117.9613 | 70.9237 | 22.9543 | 55.4316
1 | 444.4 | 116.5318 | 71.8937 | 22.9303 | 54.9523
1 | 444.6 | 115.1323 | 72.8842 | 22.9075 | 54.4798
1 | 444.8 | 113.7619 | 73.8955 | 22.886 | 54.014
1 | 445 | 112.4196 | 74.9284 | 22.8656 | 53.555
1 | 445.2 | 111.1047 | 75.9835 | 22.8465 | 53.1024
1 | 445.4 | 109.8162 | 77.0615 | 22.8286 | 52.6562
1 | 445.6 | 108.5535 | 78.163 | 22.8119 | 52.2162
1 | 445.8 | 107.3157 | 79.2887 | 22.7964 | 51.7824
1 | 446 | 106.1022 | 80.4394 | 22.7822 | 51.3546
1 | 446.2 | 104.9122 | 81.6159 | 22.7691 | 50.9328
1 | 446.4 | 103.745 | 82.8189 | 22.7573 | 50.5167
1 | 446.6 | 102.6001 | 84.0492 | 22.7467 | 50.1062
1 | 446.8 | 101.4767 | 85.3078 | 22.7373 | 49.7014
1 | 447 | 100.3743 | 86.5955 | 22.7292 | 49.302
1 | 447.2 | 99.2924 | 87.9132 | 22.7222 | 48.908
1 | 447.4 | 98.2303 | 89.2619 | 22.7165 | 48.5193
1 | 447.6 | 97.1875 | 90.6427 | 22.712 | 48.1358
1 | 447.8 | 96.1636 | 92.0566 | 22.7087 | 47.7573
1 | 448 | 95.1579 | 93.5046 | 22.7067 | 47.3838
1 | 448.2 | 94.1702 | 94.9879 | 22.7059 | 47.0152
1 | 448.4 | 93.1998 | 96.5077 | 22.7063 | 46.6515
1 | 448.6 | 92.2463 | 98.0653 | 22.7079 | 46.2924
1 | 448.8 | 91.3093 | 99.6619 | 22.7108 | 45.938
1 | 449 | 90.3884 | 101.2989 | 22.715 | 45.5882
1 | 449.2 | 89.4832 | 102.9778 | 22.7203 | 45.2428
1 | 449.4 | 88.5933 | 104.6999 | 22.727 | 44.9019
1 | 449.6 | 87.7184 | 106.4668 | 22.7348 | 44.5653
1 | 449.8 | 86.8579 | 108.2803 | 22.7439 | 44.2329
1 | 450 | 86.0117 | 110.1418 | 22.7543 | 43.9047
1 | 450.2 | 85.1794 | 112.0533 | 22.766 | 43.5806
1 | 450.4 | 84.3606 | 114.0165 | 22.7789 | 43.2606
1 | 450.6 | 83.555 | 116.0335 | 22.7931 | 42.9445
1 | 450.8 | 82.7623 | 118.1062 | 22.8086 | 42.6323
1 | 451 | 81.9822 | 120.2368 | 22.8253 | 42.324
1 | 451.2 | 81.2145 | 122.4275 | 22.8434 | 42.0194
1 | 451.4 | 80.4587 | 124.6807 | 22.8627 | 41.7185
1 | 451.6 | 79.7148 | 126.9988 | 22.8834 | 41.4213
1 | 451.8 | 78.9824 | 129.3845 | 22.9053 | 41.1277
1 | 452 | 78.2612 | 131.8405 | 22.9286 | 40.8376
1 | 452.2 | 77.551 | 134.3696 | 22.9532 | 40.551
1 | 452.4 | 76.8515 | 136.9749 | 22.9791 | 40.2678
1 | 452.6 | 76.1626 | 139.6595 | 23.0064 | 39.988
1 | 452.8 | 75.484 | 142.4269 | 23.035 | 39.7115
1 | 453 | 74.8155 | 145.2805 | 23.065 | 39.4383
1 | 453.2 | 74.1568 | 148.224 | 23.0963 | 39.1682
1 | 453.4 | 73.5077 | 151.2615 | 23.129 | 38.9013
1 | 453.6 | 72.8682 | 154.3971 | 23.1631 | 38.6375
1 | 453.8 | 72.2378 | 157.6351 | 23.1986 | 38.3768
1 | 454 | 71.6165 | 160.9802 | 23.2355 | 38.1191
1 | 454.2 | 71.0041 | 164.4373 | 23.2738 | 37.8643
1 | 454.4 | 70.4004 | 168.0117 | 23.3135 | 37.6125
1 | 454.6 | 69.8052 | 171.7089 | 23.3547 | 37.3635
1 | 454.8 | 69.2184 | 175.5346 | 23.3973 | 37.1174
1 | 455 | 68.6397 | 179.4952 | 23.4414 | 36.874
1 | 455.2 | 68.069 | 183.5972 | 23.4869 | 36.6334
1 | 455.4 | 67.5062 | 187.8476 | 23.5339 | 36.3955
1 | 455.6 | 66.9511 | 192.2538 | 23.5824 | 36.1603
1 | 455.8 | 66.4035 | 196.8239 | 23.6324 | 35.9277
1 | 456 | 65.8633 | 201.5662 | 23.6839 | 35.6977
1 | 456.2 | 65.3304 | 206.4898 | 23.737 | 35.4702
1 | 456.4 | 64.8047 | 211.6042 | 23.7916 | 35.2452
1 | 456.6 | 64.2859 | 216.9197 | 23.8477 | 35.0227
1 | 456.8 | 63.7739 | 222.4473 | 23.9054 | 34.8027
1 | 457 | 63.2687 | 228.1987 | 23.9648 | 34.585
1 | 457.2 | 62.7701 | 234.1865 | 24.0257 | 34.3697
1 | 457.4 | 62.278 | 240.4241 | 24.0882 | 34.1568
1 | 457.6 | 61.7922 | 246.926 | 24.1524 | 33.9461
1 | 457.8 | 61.3126 | 253.7076 | 24.2182 | 33.7377
1 | 458 | 60.8392 | 260.7856 | 24.2857 | 33.5316
1 | 458.2 | 60.3718 | 268.178 | 24.3549 | 33.3276
1 | 458.4 | 59.9103 | 275.904 | 24.4258 | 33.1258
1 | 458.6 | 59.4546 | 283.9845 | 24.4985 | 32.9262
1 | 458.8 | 59.0047 | 292.4419 | 24.5728 | 32.7287
1 | 459 | 58.5603 | 301.3005 | 24.649 | 32.5333
1 | 459.2 | 58.1214 | 310.5866 | 24.7269 | 32.3399
1 | 459.4 | 57.6879 | 320.3286 | 24.8066 | 32.1485
1 | 459.6 | 57.2597 | 330.5573 | 24.8881 | 31.9592
1 | 459.8 | 56.8367 | 341.3063 | 24.9715 | 31.7718
1 | 460 | 56.4189 | 352.6119 | 25.0568 | 31.5864
1 | 460.2 | 56.0061 | 364.5138 | 25.1439 | 31.4029
1 | 460.4 | 55.5982 | 377.0551 | 25.233 | 31.2213
1 | 460.6 | 55.1952 | 390.283 | 25.324 | 31.0415
1 | 460.8 | 54.797 | 404.249 | 25.4169 | 30.8636
1 | 461 | 54.4035 | 419.0095 | 25.5119 | 30.6875
1 | 461.2 | 54.0147 | 434.6262 | 25.6088 | 30.5132
1 | 461.4 | 53.6304 | 451.1669 | 25.7078 | 30.3407
1 | 461.6 | 53.2505 | 468.7061 | 25.8089 | 30.17
1 | 461.8 | 52.8751 | 487.3258 | 25.912 | 30.0009
1 | 462 | 52.504 | 507.1164 | 26.0173 | 29.8336
1 | 462.2 | 52.1371 | 528.1776 | 26.1247 | 29.668
1 | 462.4 | 51.7745 | 550.6197 | 26.2343 | 29.504
1 | 462.6 | 51.4159 | 574.5648 | 26.3461 | 29.3416
1 | 462.8 | 51.0615 | 600.1481 | 26.4601 | 29.1809
1 | 463 | 50.711 | 627.5199 | 26.5764 | 29.0218
1 | 463.2 | 50.3644 | 656.8473 | 26.695 | 28.8642
1 | 463.4 | 50.0217 | 688.316 | 26.8159 | 28.7082
1 | 463.6 | 49.6829 | 722.1333 | 26.9392 | 28.5538
1 | 463.8 | 49.3477 | 758.5301 | 27.065 | 28.4009
1 | 464 | 49.0163 | 797.7645 | 27.1931 | 28.2494
1 | 464.2 | 48.6885 | 840.1245 | 27.3237 | 28.0995
1 | 464.4 | 48.3642 | 885.9322 | 27.4569 | 27.951
1 | 464.6 | 48.0435 | 935.5475 | 27.5925 | 27.804
1 | 464.8 | 47.7263 | 989.3723 | 27.7308 | 27.6584
1 | 465 | 47.4124 | 1047.855 | 27.8717 | 27.5142
1 | 465.2 | 47.102 | 1111.4951 | 28.0153 | 27.3714
1 | 465.4 | 46.7948 | 1180.8472 | 28.1616 | 27.23
1 | 465.6 | 46.4909 | 1256.5242 | 28.3106 | 27.09
1 | 465.8 | 46.1902 | 1339.1999 | 28.4625 | 26.9513
1 | 466 | 45.8927 | 1429.6086 | 28.6172 | 26.8139
1 | 466.2 | 45.5983 | 1528.5407 | 28.7747 | 26.6779
1 | 466.4 | 45.307 | 1636.8334 | 28.9353 | 26.5431
1 | 466.6 | 45.0187 | 1755.3526 | 29.0988 | 26.4097
1 | 466.8 | 44.7334 | 1884.9625 | 29.2653 | 26.2775
1 | 467 | 44.4511 | 2026.4793 | 29.4349 | 26.1466
1 | 467.2 | 44.1716 | 2180.6035 | 29.6077 | 26.0169
1 | 467.4 | 43.895 | 2347.8253 | 29.7837 | 25.8884
1 | 467.6 | 43.6212 | 2528.299 | 29.9629 | 25.7612
1 | 467.8 | 43.3502 | 2721.6861 | 30.1454 | 25.6351
1 | 468 | 43.0819 | 2926.9721 | 30.3313 | 25.5102
1 | 468.2 | 42.8163 | 3142.274 | 30.5206 | 25.3866
1 | 468.4 | 42.5534 | 3364.671 | 30.7134 | 25.264
1 | 468.6 | 42.2931 | 3590.1043 | 30.9097 | 25.1427
1 | 468.8 | 42.0354 | 3813.4054 | 31.1097 | 25.0224
1 | 469 | 41.7803 | 4028.5035 | 31.3133 | 24.9033
1 | 469.2 | 41.5276 | 4228.8352 | 31.5207 | 24.7853
1 | 469.4 | 41.2775 | 4407.9254 | 31.7318 | 24.6684
1 | 469.6 | 41.0298 | 4560.0434 | 31.9469 | 24.5525
1 | 469.8 | 40.7845 | 4680.7994 | 32.1659 | 24.4378
1 | 470 | 40.5415 | 4767.5457 | 32.389 | 24.3241
1 | 470.2 | 40.301 | 4819.5046 | 32.6161 | 24.2115
1 | 470.4 | 40.0627 | 4837.6213 | 32.8474 | 24.0999
1 | 470.6 | 39.8267 | 4824.2163 | 33.083 | 23.9893
1 | 470.8 | 39.593 | 4782.5401 | 33.323 | 23.8798
1 | 471 | 39.3615 | 4716.3314 | 33.5674 | 23.7713
1 | 471.2 | 39.1322 | 4629.4469 | 33.8163 | 23.6637
1 | 471.4 | 38.9051 | 4525.5914 | 34.0698 | 23.5572
1 | 471.6 | 38.6801 | 4408.1501 | 34.328 | 23.4516
1 | 471.8 | 38.4572 | 4280.1066 | 34.591 | 23.347
1 | 472 | 38.2364 | 4144.0228 | 34.8589 | 23.2434
1 | 472.2 | 38.0177 | 4002.0603 | 35.1318 | 23.1407
1 | 472.4 | 37.801 | 3856.0256 | 35.4098 | 23.039
1 | 472.6 | 37.5863 | 3707.4256 | 35.693 | 22.9382
1 | 472.8 | 37.3735 | 3557.5271 | 35.9815 | 22.8383
1 | 473 | 37.1627 | 3407.4129 | 36.2755 | 22.7393
1 | 473.2 | 36.9539 | 3258.0334 | 36.5749 | 22.6412
1 | 473.4 | 36.7469 | 3110.2508 | 36.8801 | 22.544
1 | 473.6 | 36.5418 | 2964.8742 | 37.1909 | 22.4477
1 | 473.8 | 36.3386 | 2822.6845 | 37.5077 | 22.3523
1 | 474 | 36.1372 | 2684.4478 | 37.8305 | 22.2578
1 | 474.2 | 35.9376 | 2550.9157 | 38.1595 | 22.1641
1 | 474.4 | 35.7398 | 2422.8138 | 38.4948 | 22.0713
1 | 474.6 | 35.5437 | 2300.8192 | 38.8365 | 21.9793
1 | 474.8 | 35.3494 | 2185.5321 | 39.1847 | 21.8881
1 | 475 | 35.1569 | 2077.4469 | 39.5397 | 21.7978
1 | 475.2 | 34.966 | 1976.9286 | 39.9016 | 21.7083
1 | 475.4 | 34.7768 | 1884.2002 | 40.2705 | 21.6196
1 | 475.6 | 34.5892 | 1799.3428 | 40.6466 | 21.5318
1 | 475.8 | 34.4033 | 1722.3081 | 41.0301 | 21.4447
1 | 476 | 34.219 | 1652.9396 | 41.421 | 21.3584
1 | 476.2 | 34.0363 | 1590.9993 | 41.8197 | 21.2729
1 | 476.4 | 33.8552 | 1536.1949 | 42.2263 | 21.1882
1 | 476.6 | 33.6756 | 1488.2056 | 42.641 | 21.1043
1 | 476.8 | 33.4976 | 1446.7027 | 43.0639 | 21.0211
1 | 477 | 33.3211 | 1411.3678 | 43.4952 | 20.9387
1 | 477.2 | 33.1461 | 1381.9046 | 43.9353 | 20.857
1 | 477.4 | 32.9726 | 1358.0484 | 44.3842 | 20.7761
1 | 477.6 | 32.8005 | 1339.5723 | 44.8423 | 20.6959
1 | 477.8 | 32.6299 | 1326.2905 | 45.3096 | 20.6165
1 | 478 | 32.4608 | 1318.0615 | 45.7865 | 20.5378
1 | 478.2 | 32.293 | 1314.7891 | 46.2732 | 20.4598
1 | 478.4 | 32.1267 | 1316.4239 | 46.77 | 20.3825
1 | 478.6 | 31.9617 | 1322.9637 | 47.277 | 20.306
1 | 478.8 | 31.7981 | 1334.4552 | 47.7946 | 20.2301
1 | 479 | 31.6359 | 1350.9946 | 48.3231 | 20.1549
1 | 479.2 | 31.475 | 1372.7298 | 48.8626 | 20.0805
1 | 479.4 | 31.3154 | 1399.8624 | 49.4136 | 20.0067
1 | 479.6 | 31.1572 | 1432.6499 | 49.9763 | 19.9336
1 | 479.8 | 31.0002 | 1471.4087 | 50.551 | 19.8612
1 | 480 | 30.8445 | 1516.5173 | 51.138 | 19.7895
1 | 480.2 | 30.6901 | 1568.4191 | 51.7377 | 19.7184
1 | 480.4 | 30.5369 | 1627.6248 | 52.3504 | 19.648
1 | 480.6 | 30.3849 | 1694.714 | 52.9765 | 19.5782
1 | 480.8 | 30.2342 | 1770.3351 | 53.6163 | 19.5091
1 | 481 | 30.0847 | 1855.201 | 54.2703 | 19.4407
1 | 481.2 | 29.9363 | 1950.0807 | 54.9387 | 19.3729
1 | 481.4 | 29.7892 | 2055.7832 | 55.6221 | 19.3057
1 | 481.6 | 29.6432 | 2173.1302 | 56.3208 | 19.2392
1 | 481.8 | 29.4984 | 2302.9148 | 57.0353 | 19.1733
1 | 482 | 29.3547 | 2445.8402 | 57.766 | 19.1081
1 | 482.2 | 29.2122 | 2602.4331 | 58.5135 | 19.0434
1 | 482.4 | 29.0707 | 2772.9302 | 59.2781 | 18.9794
1 | 482.6 | 28.9304 | 2957.1324 | 60.0605 | 18.916
1 | 482.8 | 28.7912 | 3154.2352 | 60.8611 | 18.8532
1 | 483 | 28.653 | 3362.6465 | 61.6804 | 18.791
1 | 483.2 | 28.5159 | 3579.8224 | 62.5191 | 18.7294
1 | 483.4 | 28.3799 | 3802.1607 | 63.3777 | 18.6684
1 | 483.6 | 28.2449 | 4025.0091 | 64.2568 | 18.608
1 | 483.8 | 28.111 | 4242.8347 | 65.1572 | 18.5482
1 | 484 | 27.9781 | 4449.5818 | 66.0793 | 18.489
1 | 484.2 | 27.8462 | 4639.1945 | 67.024 | 18.4303
1 | 484.4 | 27.7153 | 4806.2219 | 67.9919 | 18.3723
1 | 484.6 | 27.5854 | 4946.3816 | 68.9837 | 18.3148
1 | 484.8 | 27.4565 | 5056.9572 | 70.0003 | 18.2579
1 | 485 | 27.3285 | 5136.9459 | 71.0424 | 18.2016
1 | 485.2 | 27.2015 | 5186.9524 | 72.111 | 18.1458
1 | 485.4 | 27.0755 | 5208.8867 | 73.2067 | 18.0907
1 | 485.6 | 26.9504 | 5205.5625 | 74.3306 | 18.036
1 | 485.8 | 26.8262 | 5180.2889 | 75.4836 | 17.982
1 | 486 | 26.703 | 5136.5216 | 76.6667 | 17.9285
1 | 486.2 | 26.5807 | 5077.6042 | 77.8809 | 17.8755
1 | 486.4 | 26.4593 | 5006.6014 | 79.1272 | 17.8231
1 | 486.6 | 26.3387 | 4926.2129 | 80.4069 | 17.7712
1 | 486.8 | 26.2191 | 4838.7448 | 81.721 | 17.7199
1 | 487 | 26.1003 | 4746.1195 | 83.0707 | 17.6692
1 | 487.2 | 25.9824 | 4649.9086 | 84.4575 | 17.619
1 | 487.4 | 25.8654 | 4551.3755 | 85.8825 | 17.5693
1 | 487.6 | 25.7492 | 4451.5207 | 87.3471 | 17.5201
1 | 487.8 | 25.6339 | 4351.1257 | 88.8529 | 17.4715
1 | 488 | 25.5194 | 4250.7917 | 90.4014 | 17.4235
1 | 488.2 | 25.4057 | 4150.9743 | 91.994 | 17.3759
1 | 488.4 | 25.2928 | 4052.0118 | 93.6326 | 17.3289
1 | 488.6 | 25.1808 | 3954.1491 | 95.3188 | 17.2824
1 | 488.8 | 25.0695 | 3857.5576 | 97.0546 | 17.2364
1 | 489 | 24.959 | 3762.3502 | 98.8417 | 17.191
1 | 489.2 | 24.8494 | 3668.5946 | 100.6822 | 17.1461
1 | 489.4 | 24.7405 | 3576.3234 | 102.5783 | 17.1017
1 | 489.6 | 24.6323 | 3485.5417 | 104.5321 | 17.0578
1 | 489.8 | 24.5249 | 3396.2339 | 106.546 | 17.0144
1 | 490 | 24.4183 | 3308.3686 | 108.6224 | 16.9716
1 | 490.2 | 24.3125 | 3221.9024 | 110.764 | 16.9292
1 | 490.4 | 24.2073 | 3136.7833 | 112.9733 | 16.8874
1 | 490.6 | 24.1029 | 3052.9532 | 115.2534 | 16.8461
1 | 490.8 | 23.9993 | 2970.3495 | 117.6071 | 16.8053
1 | 491 | 23.8963 | 2888.907 | 120.0377 | 16.765
1 | 491.2 | 23.7941 | 2808.559 | 122.5484 | 16.7252
1 | 491.4 | 23.6925 | 2729.2386 | 125.1429 | 16.6859
1 | 491.6 | 23.5917 | 2650.8788 | 127.8248 | 16.6472
1 | 491.8 | 23.4916 | 2573.4142 | 130.5981 | 16.6089
1 | 492 | 23.3921 | 2496.7812 | 133.4669 | 16.5711
1 | 492.2 | 23.2933 | 2420.9186 | 136.4355 | 16.5338
1 | 492.4 | 23.1952 | 2345.7687 | 139.5088 | 16.4971
1 | 492.6 | 23.0978 | 2271.2779 | 142.6914 | 16.4608
1 | 492.8 | 23.001 | 2197.3977 | 145.9887 | 16.4251
1 | 493 | 22.9049 | 2124.0857 | 149.4062 | 16.3898
1 | 493.2 | 22.8094 | 2051.3073 | 152.9497 | 16.355
1 | 493.4 | 22.7146 | 1979.0373 | 156.6254 | 16.3208
1 | 493.6 | 22.6204 | 1907.2618 | 160.44 | 16.287
1 | 493.8 | 22.5268 | 1835.9806 | 164.4005 | 16.2538
1 | 494 | 22.4338 | 1765.2102 | 168.5142 | 16.221
1 | 494.2 | 22.3415 | 1694.9869 | 172.7892 | 16.1887
1 | 494.4 | 22.2498 | 1625.3703 | 177.2339 | 16.157
1 | 494.6 | 22.1587 | 1556.4465 | 181.8574 | 16.1257
1 | 494.8 | 22.0682 | 1488.3316 | 186.6693 | 16.0949
1 | 495 | 21.9783 | 1421.1732 | 191.6798 | 16.0647
1 | 495.2 | 21.8889 | 1355.1514 | 196.9 | 16.0349
1 | 495.4 | 21.8002 | 1290.4759 | 202.3416 | 16.0056
1 | 495.6 | 21.712 | 1227.3808 | 208.0172 | 15.9768
1 | 495.8 | 21.6245 | 1166.1151 | 213.9403 | 15.9486
1 | 496 | 21.5374 | 1106.9293 | 220.1253 | 15.9208
1 | 496.2 | 21.451 | 1050.0604 | 226.5879 | 15.8935
1 | 496.4 | 21.3651 | 995.7154 | 233.3447 | 15.8668
1 | 496.6 | 21.2798 | 944.0577 | 240.4137 | 15.8405
1 | 496.8 | 21.195 | 895.1972 | 247.8142 | 15.8147
1 | 497 | 21.1107 | 849.1861 | 255.5671 | 15.7895
1 | 497.2 | 21.027 | 806.0205 | 263.6948 | 15.7647
1 | 497.4 | 20.9439 | 765.6463 | 272.2218 | 15.7405
1 | 497.6 | 20.8612 | 727.9687 | 281.1743 | 15.7168
1 | 497.8 | 20.7791 | 692.8626 | 290.5808 | 15.6935
1 | 498 | 20.6975 | 660.1827 | 300.4721 | 15.6708
1 | 498.2 | 20.6165 | 629.7726 | 310.8818 | 15.6486
1 | 498.4 | 20.5359 | 601.4717 | 321.8463 | 15.6269
1 | 498.6 | 20.4559 | 575.1216 | 333.4051 | 15.6058
1 | 498.8 | 20.3763 | 550.569 | 345.6015 | 15.5851
1 | 499 | 20.2973 | 527.6687 | 358.4824 | 15.565
1 | 499.2 | 20.2187 | 506.2851 | 372.0994 | 15.5453
1 | 499.4 | 20.1406 | 486.2924 | 386.5086 | 15.5262
1 | 499.6 | 20.063 | 467.5752 | 401.7716 | 15.5077
1 | 499.8 | 19.9859 | 450.0281 | 417.956 | 15.4896
1 | 500 | 19.9093 | 433.5547 | 435.136 | 15.4721
1 | 500.2 | 19.8332 | 418.0678 | 453.3932 | 15.4551
1 | 500.4 | 19.7575 | 403.4882 | 472.8174 | 15.4387
1 | 500.6 | 19.6823 | 389.7439 | 493.5078 | 15.4228
1 | 500.8 | 19.6075 | 376.7699 | 515.574 | 15.4074
1 | 501 | 19.5332 | 364.5071 | 539.137 | 15.3925
1 | 501.2 | 19.4594 | 352.9018 | 564.3312 | 15.3783
1 | 501.4 | 19.386 | 341.9056 | 591.3054 | 15.3645
1 | 501.6 | 19.3131 | 331.474 | 620.225 | 15.3513
1 | 501.8 | 19.2406 | 321.567 | 651.274 | 15.3387
1 | 502 | 19.1685 | 312.1477 | 684.6573 | 15.3266
1 | 502.2 | 19.0969 | 303.1828 | 720.6033 | 15.3151
1 | 502.4 | 19.0257 | 294.6417 | 759.3668 | 15.3041
1 | 502.6 | 18.9549 | 286.4963 | 801.2324 | 15.2937
1 | 502.8 | 18.8846 | 278.7211 | 846.518 | 15.2839
1 | 503 | 18.8146 | 271.2925 | 895.5785 | 15.2746
1 | 503.2 | 18.7451 | 264.1888 | 948.8107 | 15.2659
1 | 503.4 | 18.676 | 257.3902 | 1006.657 | 15.2579
1 | 503.6 | 18.6074 | 250.8783 | 1069.6103 | 15.2504
1 | 503.8 | 18.5391 | 244.6361 | 1138.2183 | 15.2434
1 | 504 | 18.4712 | 238.648 | 1213.0872 | 15.2371
1 | 504.2 | 18.4037 | 232.8995 | 1294.8844 | 15.2314
1 | 504.4 | 18.3367 | 227.3771 | 1384.339 | 15.2263
1 | 504.6 | 18.27 | 222.0683 | 1482.239 | 15.2218
1 | 504.8 | 18.2037 | 216.9617 | 1589.4235 | 15.2179
1 | 505 | 18.1378 | 212.0463 | 1706.767 | 15.2146
1 | 505.2 | 18.0723 | 207.3122 | 1835.1536 | 15.212
1 | 505.4 | 18.0071 | 202.75 | 1975.435 | 15.21
1 | 505.6 | 17.9424 | 198.3509 | 2128.3693 | 15.2086
1 | 505.8 | 17.878 | 194.1069 | 2294.5351 | 15.2079
1 | 506 | 17.814 | 190.0101 | 2474.2147 | 15.2078
1 | 506.2 | 17.7504 | 186.0536 | 2667.2471 | 15.2083
1 | 506.4 | 17.6871 | 182.2305 | 2872.8528 | 15.2096
1 | 506.6 | 17.6242 | 178.5346 | 3089.4451 | 15.2115
1 | 506.8 | 17.5616 | 174.96 | 3314.4549 | 15.214
1 | 507 | 17.4994 | 171.501 | 3544.2132 | 15.2173
1 | 507.2 | 17.4376 | 168.1526 | 3773.9452 | 15.2212
1 | 507.4 | 17.3761 | 164.9097 | 3997.9311 | 15.2259
1 | 507.6 | 17.315 | 161.7677 | 4209.8632 | 15.2312
1 | 507.8 | 17.2542 | 158.7222 | 4403.3807 | 15.2373
1 | 508 | 17.1938 | 155.7692 | 4572.7039 | 15.244
1 | 508.2 | 17.1337 | 152.9046 | 4713.239 | 15.2515
1 | 508.4 | 17.0739 | 150.1247 | 4822.0186 | 15.2597
1 | 508.6 | 17.0145 | 147.4262 | 4897.8858 | 15.2687
1 | 508.8 | 16.9554 | 144.8057 | 4941.4054 | 15.2784
1 | 509 | 16.8966 | 142.26 | 4954.559 | 15.2889
1 | 509.2 | 16.8382 | 139.7862 | 4940.3244 | 15.3002
1 | 509.4 | 16.7801 | 137.3814 | 4902.2383 | 15.3122
1 | 509.6 | 16.7223 | 135.043 | 4844.0173 | 15.325
1 | 509.8 | 16.6648 | 132.7684 | 4769.2726 | 15.3386
1 | 510 | 16.6077 | 130.5552 | 4681.3241 | 15.353
1 | 510.2 | 16.5509 | 128.4012 | 4583.1019 | 15.3683
1 | 510.4 | 16.4943 | 126.304 | 4477.1112 | 15.3844
1 | 510.6 | 16.4381 | 124.2616 | 4365.4411 | 15.4013
1 | 510.8 | 16.3822 | 122.2721 | 4249.7983 | 15.4191
1 | 511 | 16.3267 | 120.3335 | 4131.5529 | 15.4377
1 | 511.2 | 16.2714 | 118.444 | 4011.7878 | 15.4572
1 | 511.4 | 16.2164 | 116.602 | 3891.3458 | 15.4776
1 | 511.6 | 16.1617 | 114.8057 | 3770.873 | 15.4989
1 | 511.8 | 16.1073 | 113.0535 | 3650.856 | 15.5211
1 | 512 | 16.0532 | 111.3441 | 3531.6541 | 15.5442
1 | 512.2 | 15.9994 | 109.6758 | 3413.5257 | 15.5683
1 | 512.4 | 15.9459 | 108.0475 | 3296.6501 | 15.5934
1 | 512.6 | 15.8927 | 106.4576 | 3181.146 | 15.6194
1 | 512.8 | 15.8398 | 104.9051 | 3067.0855 | 15.6464
1 | 513 | 15.7871 | 103.3886 | 2954.5072 | 15.6744
1 | 513.2 | 15.7348 | 101.907 | 2843.4257 | 15.7034
1 | 513.4 | 15.6827 | 100.4592 | 2733.8407 | 15.7334
1 | 513.6 | 15.6309 | 99.0442 | 2625.7443 | 15.7645
1 | 513.8 | 15.5793 | 97.6608 | 2519.1281 | 15.7966
1 | 514 | 15.5281 | 96.3082 | 2413.9896 | 15.8298
1 | 514.2 | 15.4771 | 94.9854 | 2310.3381 | 15.8642
1 | 514.4 | 15.4264 | 93.6914 | 2208.2014 | 15.8996
1 | 514.6 | 15.3759 | 92.4255 | 2107.6311 | 15.9362
1 | 514.8 | 15.3258 | 91.1867 | 2008.7088 | 15.9739
1 | 515 | 15.2758 | 89.9743 | 1911.5511 | 16.0128
1 | 515.2 | 15.2262 | 88.7875 | 1816.313 | 16.0529
1 | 515.4 | 15.1768 | 87.6256 | 1723.1899 | 16.0942
1 | 515.6 | 15.1277 | 86.4877 | 1632.4156 | 16.1368
1 | 515.8 | 15.0788 | 85.3733 | 1544.2565 | 16.1806
1 | 516 | 15.0302 | 84.2817 | 1459.0007 | 16.2257
1 | 516.2 | 14.9818 | 83.2123 | 1376.9418 | 16.2721
1 | 516.4 | 14.9337 | 82.1643 | 1298.36 | 16.3198
1 | 516.6 | 14.8858 | 81.1372 | 1223.5009 | 16.3689
1 | 516.8 | 14.8382 | 80.1305 | 1152.5571 | 16.4193
1 | 517 | 14.7908 | 79.1436 | 1085.6537 | 16.4712
1 | 517.2 | 14.7437 | 78.176 | 1022.8419 | 16.5245
1 | 517.4 | 14.6968 | 77.227 | 964.0994 | 16.5792
1 | 517.6 | 14.6501 | 76.2963 | 909.3373 | 16.6354
1 | 517.8 | 14.6037 | 75.3834 | 858.4121 | 16.6932
1 | 518 | 14.5575 | 74.4878 | 811.1392 | 16.7525
1 | 518.2 | 14.5116 | 73.609 | 767.3067 | 16.8133
1 | 518.4 | 14.4659 | 72.7466 | 726.6876 | 16.8758
1 | 518.6 | 14.4204 | 71.9001 | 689.0498 | 16.9399
1 | 518.8 | 14.3752 | 71.0693 | 654.1642 | 17.0057
1 | 519 | 14.3302 | 70.2536 | 621.8097 | 17.0732
1 | 519.2 | 14.2854 | 69.4528 | 591.777 | 17.1424
1 | 519.4 | 14.2408 | 68.6663 | 563.8707 | 17.2134
1 | 519.6 | 14.1965 | 67.894 | 537.9097 | 17.2863
1 | 519.8 | 14.1524 | 67.1353 | 513.7282 | 17.361
1 | 520 | 14.1085 | 66.3901 | 491.1743 | 17.4375
1 | 520.2 | 14.0648 | 65.6579 | 470.1103 | 17.516
1 | 520.4 | 14.0214 | 64.9385 | 450.4107 | 17.5965
1 | 520.6 | 13.9781 | 64.2315 | 431.9622 | 17.679
1 | 520.8 | 13.9351 | 63.5367 | 414.662 | 17.7636
1 | 521 | 13.8923 | 62.8537 | 398.4171 | 17.8503
1 | 521.2 | 13.8497 | 62.1824 | 383.1434 | 17.9392
1 | 521.4 | 13.8073 | 61.5223 | 368.7646 | 18.0302
1 | 521.6 | 13.7651 | 60.8733 | 355.2117 | 18.1235
1 | 521.8 | 13.7232 | 60.2351 | 342.4219 | 18.2191
1 | 522 | 13.6814 | 59.6075 | 330.3383 | 18.3171
1 | 522.2 | 13.6398 | 58.9902 | 318.9091 | 18.4175
1 | 522.4 | 13.5985 | 58.383 | 308.0872 | 18.5204
1 | 522.6 | 13.5573 | 57.7856 | 297.8296 | 18.6258
1 | 522.8 | 13.5164 | 57.1979 | 288.097 | 18.7339
1 | 523 | 13.4756 | 56.6196 | 278.8535 | 18.8445
1 | 523.2 | 13.4351 | 56.0505 | 270.0664 | 18.9579
1 | 523.4 | 13.3947 | 55.4904 | 261.7053 | 19.0741
1 | 523.6 | 13.3546 | 54.9391 | 253.7428 | 19.1932
1 | 523.8 | 13.3146 | 54.3965 | 246.1532 | 19.3152
1 | 524 | 13.2748 | 53.8623 | 238.9134 | 19.4402
1 | 524.2 | 13.2353 | 53.3364 | 232.0015 | 19.5683
1 | 524.4 | 13.1959 | 52.8186 | 225.3978 | 19.6995
1 | 524.6 | 13.1567 | 52.3087 | 219.0838 | 19.834
1 | 524.8 | 13.1177 | 51.8066 | 213.0424 | 19.9718
1 | 525 | 13.0788 | 51.312 | 207.2578 | 20.113
1 | 525.2 | 13.0402 | 50.8249 | 201.7155 | 20.2578
1 | 525.4 | 13.0018 | 50.3451 | 196.4017 | 20.4061
1 | 525.6 | 12.9635 | 49.8724 | 191.3039 | 20.5581
1 | 525.8 | 12.9254 | 49.4067 | 186.4103 | 20.7139
1 | 526 | 12.8875 | 48.9478 | 181.7098 | 20.8737
1 | 526.2 | 12.8498 | 48.4957 | 177.1923 | 21.0374
1 | 526.4 | 12.8122 | 48.0501 | 172.8482 | 21.2053
1 | 526.6 | 12.7748 | 47.6109 | 168.6685 | 21.3773
1 | 526.8 | 12.7376 | 47.1781 | 164.645 | 21.5538
1 | 527 | 12.7006 | 46.7515 | 160.7697 | 21.7347
1 | 527.2 | 12.6638 | 46.331 | 157.0354 | 21.9202
1 | 527.4 | 12.6271 | 45.9164 | 153.4352 | 22.1105
1 | 527.6 | 12.5906 | 45.5076 | 149.9626 | 22.3056
1 | 527.8 | 12.5542 | 45.1046 | 146.6115 | 22.5057
1 | 528 | 12.5181 | 44.7072 | 143.3763 | 22.7111
1 | 528.2 | 12.4821 | 44.3153 | 140.2515 | 22.9217
1 | 528.4 | 12.4462 | 43.9288 | 137.2321 | 23.1378
1 | 528.6 | 12.4106 | 43.5476 | 134.3133 | 23.3596
1 | 528.8 | 12.3751 | 43.1716 | 131.4907 | 23.5872
1 | 529 | 12.3397 | 42.8007 | 128.76 | 23.8208
1 | 529.2 | 12.3046 | 42.4348 | 126.1172 | 24.0606
1 | 529.4 | 12.2696 | 42.0739 | 123.5584 | 24.3068
1 | 529.6 | 12.2347 | 41.7177 | 121.0801 | 24.5595
1 | 529.8 | 12.2 | 41.3663 | 118.6789 | 24.8191
1 | 530 | 12.1655 | 41.0196 | 116.3516 | 25.0857
1 | 530.2 | 12.1311 | 40.6774 | 114.0951 | 25.3595
1 | 530.4 | 12.0969 | 40.3398 | 111.9065 | 25.6408
1 | 530.6 | 12.0629 | 40.0065 | 109.7832 | 25.9298
1 | 530.8 | 12.0289 | 39.6776 | 107.7224 | 26.2269
1 | 531 | 11.9952 | 39.3529 | 105.7218 | 26.5321
1 | 531.2 | 11.9616 | 39.0324 | 103.7789 | 26.8459
1 | 531.4 | 11.9282 | 38.716 | 101.8915 | 27.1686
1 | 531.6 | 11.8949 | 38.4036 | 100.0575 | 27.5003
1 | 531.8 | 11.8617 | 38.0952 | 98.2749 | 27.8416
1 | 532 | 11.8287 | 37.7907 | 96.5418 | 28.1926
1 | 532.2 | 11.7959 | 37.49 | 94.8562 | 28.5537
1 | 532.4 | 11.7632 | 37.1931 | 93.2165 | 28.9254
1 | 532.6 | 11.7306 | 36.8999 | 91.621 | 29.3079
1 | 532.8 | 11.6982 | 36.6103 | 90.068 | 29.7017
1 | 533 | 11.6659 | 36.3242 | 88.5561 | 30.1072
1 | 533.2 | 11.6338 | 36.0417 | 87.0838 | 30.5248
1 | 533.4 | 11.6018 | 35.7627 | 85.6497 | 30.955
1 | 533.6 | 11.57 | 35.487 | 84.2524 | 31.3982
1 | 533.8 | 11.5383 | 35.2147 | 82.8908 | 31.855
1 | 534 | 11.5068 | 34.9457 | 81.5636 | 32.3259
1 | 534.2 | 11.4754 | 34.6798 | 80.2695 | 32.8114
1 | 534.4 | 11.4441 | 34.4172 | 79.0076 | 33.3122
1 | 534.6 | 11.4129 | 34.1577 | 77.7768 | 33.8287
1 | 534.8 | 11.3819 | 33.9013 | 76.5759 | 34.3617
1 | 535 | 11.3511 | 33.6479 | 75.404 | 34.9118
1 | 535.2 | 11.3203 | 33.3975 | 74.2603 | 35.4798
1 | 535.4 | 11.2898 | 33.15 | 73.1437 | 36.0663
1 | 535.6 | 11.2593 | 32.9053 | 72.0535 | 36.6722
1 | 535.8 | 11.229 | 32.6636 | 70.9887 | 37.2982
1 | 536 | 11.1988 | 32.4246 | 69.9486 | 37.9452
1 | 536.2 | 11.1687 | 32.1883 | 68.9325 | 38.6142
1 | 536.4 | 11.1388 | 31.9548 | 67.9395 | 39.3061
1 | 536.6 | 11.109 | 31.7239 | 66.969 | 40.0219
1 | 536.8 | 11.0793 | 31.4957 | 66.0202 | 40.7627
1 | 537 | 11.0497 | 31.27 | 65.0926 | 41.5295
1 | 537.2 | 11.0203 | 31.0469 | 64.1855 | 42.3237
1 | 537.4 | 10.991 | 30.8262 | 63.2983 | 43.1465
1 | 537.6 | 10.9619 | 30.6081 | 62.4304 | 43.9991
1 | 537.8 | 10.9328 | 30.3923 | 61.5812 | 44.883
1 | 538 | 10.9039 | 30.179 | 60.7502 | 45.7998
1 | 538.2 | 10.8751 | 29.968 | 59.9369 | 46.7509
1 | 538.4 | 10.8464 | 29.7593 | 59.1408 | 47.7382
1 | 538.6 | 10.8179 | 29.5529 | 58.3613 | 48.7633
1 | 538.8 | 10.7895 | 29.3488 | 57.598 | 49.8282
1 | 539 | 10.7611 | 29.1469 | 56.8505 | 50.9348
1 | 539.2 | 10.733 | 28.9471 | 56.1184 | 52.0854
1 | 539.4 | 10.7049 | 28.7495 | 55.4011 | 53.2822
1 | 539.6 | 10.6769 | 28.554 | 54.6983 | 54.5277
1 | 539.8 | 10.6491 | 28.3606 | 54.0096 | 55.8244
1 | 540 | 10.6214 | 28.1693 | 53.3346 | 57.1752
1 | 540.2 | 10.5938 | 27.98 | 52.6729 | 58.5829
1 | 540.4 | 10.5663 | 27.7927 | 52.0243 | 60.0508
1 | 540.6 | 10.539 | 27.6074 | 51.3883 | 61.5822
1 | 540.8 | 10.5117 | 27.424 | 50.7646 | 63.1808
1 | 541 | 10.4846 | 27.2425 | 50.1529 | 64.8504
1 | 541.2 | 10.4575 | 27.0629 | 49.553 | 66.5952
1 | 541.4 | 10.4306 | 26.8852 | 48.9644 | 68.4196
1 | 541.6 | 10.4038 | 26.7093 | 48.3868 | 70.3285
1 | 541.8 | 10.3771 | 26.5352 | 47.8201 | 72.327
1 | 542 | 10.3506 | 26.3629 | 47.264 | 74.4207
1 | 542.2 | 10.3241 | 26.1924 | 46.7181 | 76.6155
1 | 542.4 | 10.2977 | 26.0236 | 46.1823 | 78.9179
1 | 542.6 | 10.2715 | 25.8565 | 45.6562 | 81.3348
1 | 542.8 | 10.2454 | 25.691 | 45.1396 | 83.8739
1 | 543 | 10.2193 | 25.5273 | 44.6324 | 86.5431
1 | 543.2 | 10.1934 | 25.3652 | 44.1342 | 89.3515
1 | 543.4 | 10.1676 | 25.2047 | 43.6449 | 92.3084
1 | 543.6 | 10.1419 | 25.0458 | 43.1642 | 95.4244
1 | 543.8 | 10.1162 | 24.8885 | 42.692 | 98.7107
1 | 544 | 10.0907 | 24.7327 | 42.228 | 102.1796
1 | 544.2 | 10.0653 | 24.5785 | 41.772 | 105.8445
1 | 544.4 | 10.04 | 24.4257 | 41.324 | 109.72
1 | 544.6 | 10.0149 | 24.2745 | 40.8835 | 113.8221
1 | 544.8 | 9.9898 | 24.1247 | 40.4506 | 118.1682
1 | 545 | 9.9648 | 23.9764 | 40.025 | 122.7776
1 | 545.2 | 9.9399 | 23.8296 | 39.6066 | 127.6711
1 | 545.4 | 9.9151 | 23.6841 | 39.1951 | 132.8718
1 | 545.6 | 9.8904 | 23.54 | 38.7905 | 138.4051
1 | 545.8 | 9.8658 | 23.3973 | 38.3926 | 144.299
1 | 546 | 9.8413 | 23.256 | 38.0012 | 150.5841
1 | 546.2 | 9.8169 | 23.116 | 37.6163 | 157.2946
1 | 546.4 | 9.7926 | 22.9774 | 37.2375 | 164.4681
1 | 546.6 | 9.7684 | 22.84 | 36.8649 | 172.1464
1 | 546.8 | 9.7443 | 22.7039 | 36.4982 | 180.3757
1 | 547 | 9.7203 | 22.5691 | 36.1374 | 189.2073
1 | 547.2 | 9.6964 | 22.4356 | 35.7824 | 198.6986
1 | 547.4 | 9.6726 | 22.3033 | 35.4329 | 208.9132
1 | 547.6 | 9.6489 | 22.1723 | 35.0889 | 219.9222
1 | 547.8 | 9.6253 | 22.0424 | 34.7503 | 231.8049
1 | 548 | 9.6017 | 21.9137 | 34.4169 | 244.65
1 | 548.2 | 9.5783 | 21.7863 | 34.0887 | 258.5567
1 | 548.4 | 9.555 | 21.66 | 33.7655 | 273.6359
1 | 548.6 | 9.5317 | 21.5348 | 33.4472 | 290.0119
1 | 548.8 | 9.5086 | 21.4108 | 33.1338 | 307.8237
1 | 549 | 9.4855 | 21.2879 | 32.8251 | 327.2271
1 | 549.2 | 9.4625 | 21.1661 | 32.521 | 348.3957
1 | 549.4 | 9.4396 | 21.0454 | 32.2215 | 371.5236
1 | 549.6 | 9.4168 | 20.9258 | 31.9264 | 396.8263
1 | 549.8 | 9.3941 | 20.8072 | 31.6357 | 424.5424
1 | 550 | 9.3715 | 20.6898 | 31.3492 | 454.9345
1 | 550.2 | 9.3489 | 20.5733 | 31.067 | 488.2889
1 | 550.4 | 9.3265 | 20.4579 | 30.7888 | 524.914
1 | 550.6 | 9.3041 | 20.3435 | 30.5147 | 565.1366
1 | 550.8 | 9.2819 | 20.2301 | 30.2445 | 609.2943
1 | 551 | 9.2597 | 20.1177 | 29.9782 | 657.7235
1 | 551.2 | 9.2376 | 20.0063 | 29.7156 | 710.7402
1 | 551.4 | 9.2156 | 19.8959 | 29.4568 | 768.6122
1 | 551.6 | 9.1936 | 19.7864 | 29.2017 | 831.5194
1 | 551.8 | 9.1718 | 19.6779 | 28.9501 | 899.5007
1 | 552 | 9.15 | 19.5703 | 28.702 | 972.3863
1 | 552.2 | 9.1284 | 19.4636 | 28.4574 | 1049.7157
1 | 552.4 | 9.1068 | 19.3578 | 28.2161 | 1130.6484
1 | 552.6 | 9.0853 | 19.253 | 27.9782 | 1213.8793
1 | 552.8 | 9.0638 | 19.149 | 27.7435 | 1297.577
1 | 553 | 9.0425 | 19.0459 | 27.512 | 1379.3751
1 | 553.2 | 9.0212 | 18.9437 | 27.2837 | 1456.4412
1 | 553.4 | 9 | 18.8424 | 27.0584 | 1525.6463
1 | 553.6 | 8.9789 | 18.7419 | 26.8361 | 1583.8304
1 | 553.8 | 8.9579 | 18.6423 | 26.6168 | 1628.1323
1 | 554 | 8.937 | 18.5435 | 26.4005 | 1656.322
1 | 554.2 | 8.9161 | 18.4455 | 26.187 | 1667.0621
1 | 554.4 | 8.8953 | 18.3483 | 25.9762 | 1660.0427
1 | 554.6 | 8.8746 | 18.2519 | 25.7683 | 1635.9661
1 | 554.8 | 8.854 | 18.1564 | 25.5631 | 1596.4022
1 | 555 | 8.8334 | 18.0616 | 25.3605 | 1543.5614
1 | 555.2 | 8.8129 | 17.9676 | 25.1605 | 1480.0373
1 | 555.4 | 8.7925 | 17.8743 | 24.9631 | 1408.5642
1 | 555.6 | 8.7722 | 17.7819 | 24.7683 | 1331.8143
1 | 555.8 | 8.752 | 17.6902 | 24.5759 | 1252.2449
1 | 556 | 8.7318 | 17.5992 | 24.3859 | 1171.9969
1 | 556.2 | 8.7117 | 17.5089 | 24.1984 | 1092.8386
1 | 556.4 | 8.6917 | 17.4194 | 24.0132 | 1016.1491
1 | 556.6 | 8.6717 | 17.3307 | 23.8303 | 942.9325
1 | 556.8 | 8.6519 | 17.2426 | 23.6497 | 873.8558
1 | 557 | 8.6321 | 17.1552 | 23.4713 | 809.2999
1 | 557.2 | 8.6123 | 17.0685 | 23.2951 | 749.4162
1 | 557.4 | 8.5927 | 16.9825 | 23.1211 | 694.1829
1 | 557.6 | 8.5731 | 16.8972 | 22.9492 | 643.4546
1 | 557.8 | 8.5536 | 16.8126 | 22.7794 | 597.0045
1 | 558 | 8.5342 | 16.7287 | 22.6117 | 554.5572
1 | 558.2 | 8.5148 | 16.6454 | 22.4459 | 515.814
1 | 558.4 | 8.4955 | 16.5627 | 22.2822 | 480.4704
1 | 558.6 | 8.4763 | 16.4807 | 22.1204 | 448.2283
1 | 558.8 | 8.4571 | 16.3994 | 21.9606 | 418.8034
1 | 559 | 8.4381 | 16.3186 | 21.8026 | 391.9298
1 | 559.2 | 8.4191 | 16.2385 | 21.6465 | 367.3624
1 | 559.4 | 8.4001 | 16.159 | 21.4923 | 344.8771
1 | 559.6 | 8.3812 | 16.0802 | 21.3398 | 324.2706
1 | 559.8 | 8.3624 | 16.0019 | 21.1891 | 305.3597
1 | 560 | 8.3437 | 15.9242 | 21.0402 | 287.9793
1 | 560.2 | 8.325 | 15.8472 | 20.893 | 271.9816
1 | 560.4 | 8.3064 | 15.7707 | 20.7474 | 257.234
1 | 560.6 | 8.2879 | 15.6948 | 20.6036 | 243.6179
1 | 560.8 | 8.2694 | 15.6195 | 20.4613 | 231.0272
1 | 561 | 8.251 | 15.5447 | 20.3207 | 219.3671
1 | 561.2 | 8.2327 | 15.4705 | 20.1817 | 208.5526
1 | 561.4 | 8.2144 | 15.3969 | 20.0443 | 198.5075
1 | 561.6 | 8.1962 | 15.3238 | 19.9084 | 189.1637
1 | 561.8 | 8.1781 | 15.2513 | 19.774 | 180.4599
1 | 562 | 8.16 | 15.1793 | 19.6411 | 172.341
1 | 562.2 | 8.142 | 15.1078 | 19.5096 | 164.7576
1 | 562.4 | 8.1241 | 15.0369 | 19.3796 | 157.6651
1 | 562.6 | 8.1062 | 14.9665 | 19.2511 | 151.0232
1 | 562.8 | 8.0884 | 14.8966 | 19.1239 | 144.7957
1 | 563 | 8.0707 | 14.8272 | 18.9982 | 138.9495
1 | 563.2 | 8.053 | 14.7584 | 18.8738 | 133.4551
1 | 563.4 | 8.0353 | 14.69 | 18.7507 | 128.2852
1 | 563.6 | 8.0178 | 14.6222 | 18.629 | 123.4155
1 | 563.8 | 8.0003 | 14.5548 | 18.5086 | 118.8235
1 | 564 | 7.9828 | 14.4879 | 18.3894 | 114.489
1 | 564.2 | 7.9655 | 14.4216 | 18.2716 | 110.3934
1 | 564.4 | 7.9482 | 14.3557 | 18.1549 | 106.5197
1 | 564.6 | 7.9309 | 14.2902 | 18.0395 | 102.8524
1 | 564.8 | 7.9137 | 14.2253 | 17.9254 | 99.3773
1 | 565 | 7.8966 | 14.1608 | 17.8124 | 96.0815
1 | 565.2 | 7.8795 | 14.0967 | 17.7006 | 92.9529
1 | 565.4 | 7.8625 | 14.0331 | 17.5899 | 89.9806
1 | 565.6 | 7.8455 | 13.97 | 17.4804 | 87.1544
1 | 565.8 | 7.8286 | 13.9073 | 17.3721 | 84.465
1 | 566 | 7.8118 | 13.8451 | 17.2648 | 81.9038
1 | 566.2 | 7.795 | 13.7833 | 17.1586 | 79.4628
1 | 566.4 | 7.7783 | 13.7219 | 17.0535 | 77.1348
1 | 566.6 | 7.7617 | 13.661 | 16.9495 | 74.9128
1 | 566.8 | 7.7451 | 13.6005 | 16.8466 | 72.7907
1 | 567 | 7.7285 | 13.5404 | 16.7446 | 70.7625
1 | 567.2 | 7.712 | 13.4808 | 16.6437 | 68.8228
1 | 567.4 | 7.6956 | 13.4215 | 16.5438 | 66.9665
1 | 567.6 | 7.6792 | 13.3627 | 16.445 | 65.1891
1 | 567.8 | 7.6629 | 13.3043 | 16.347 | 63.486
1 | 568 | 7.6466 | 13.2462 | 16.2501 | 61.8532
1 | 568.2 | 7.6304 | 13.1886 | 16.1541 | 60.2869
1 | 568.4 | 7.6143 | 13.1314 | 16.059 | 58.7835
1 | 568.6 | 7.5982 | 13.0745 | 15.9649 | 57.3398
1 | 568.8 | 7.5822 | 13.0181 | 15.8717 | 55.9526
1 | 569 | 7.5662 | 12.962 | 15.7794 | 54.619
1 | 569.2 | 7.5503 | 12.9063 | 15.688 | 53.3363
1 | 569.4 | 7.5344 | 12.851 | 15.5975 | 52.1019
1 | 569.6 | 7.5186 | 12.7961 | 15.5078 | 50.9135
1 | 569.8 | 7.5028 | 12.7415 | 15.419 | 49.7687
1 | 570 | 7.4871 | 12.6873 | 15.3311 | 48.6655
1 | 570.2 | 7.4714 | 12.6335 | 15.2439 | 47.6018
1 | 570.4 | 7.4558 | 12.58 | 15.1577 | 46.5759
1 | 570.6 | 7.4403 | 12.5269 | 15.0722 | 45.5859
1 | 570.8 | 7.4248 | 12.4742 | 14.9875 | 44.6301
1 | 571 | 7.4093 | 12.4218 | 14.9036 | 43.707
1 | 571.2 | 7.3939 | 12.3697 | 14.8205 | 42.8152
1 | 571.4 | 7.3786 | 12.318 | 14.7382 | 41.9532
1 | 571.6 | 7.3633 | 12.2666 | 14.6566 | 41.1196
1 | 571.8 | 7.348 | 12.2156 | 14.5758 | 40.3133
1 | 572 | 7.3328 | 12.1649 | 14.4957 | 39.5331
1 | 572.2 | 7.3177 | 12.1145 | 14.4164 | 38.7778
1 | 572.4 | 7.3026 | 12.0645 | 14.3378 | 38.0465
1 | 572.6 | 7.2876 | 12.0148 | 14.2599 | 37.338
1 | 572.8 | 7.2726 | 11.9654 | 14.1827 | 36.6514
1 | 573 | 7.2577 | 11.9163 | 14.1062 | 35.9858
1 | 573.2 | 7.2428 | 11.8675 | 14.0304 | 35.3405
1 | 573.4 | 7.2279 | 11.8191 | 13.9553 | 34.7145
1 | 573.6 | 7.2131 | 11.771 | 13.8809 | 34.107
1 | 573.8 | 7.1984 | 11.7232 | 13.8071 | 33.5175
1 | 574 | 7.1837 | 11.6757 | 13.734 | 32.945
1 | 574.2 | 7.1691 | 11.6285 | 13.6615 | 32.3891
1 | 574.4 | 7.1545 | 11.5816 | 13.5896 | 31.849
1 | 574.6 | 7.1399 | 11.535 | 13.5184 | 31.3242
1 | 574.8 | 7.1254 | 11.4887 | 13.4479 | 30.814
1 | 575 | 7.111 | 11.4427 | 13.3779 | 30.3179
1 | 575.2 | 7.0966 | 11.3969 | 13.3085 | 29.8355
1 | 575.4 | 7.0822 | 11.3515 | 13.2398 | 29.3661
1 | 575.6 | 7.0679 | 11.3064 | 13.1716 | 28.9094
1 | 575.8 | 7.0537 | 11.2615 | 13.1041 | 28.4648
1 | 576 | 7.0394 | 11.2169 | 13.0371 | 28.032
1 | 576.2 | 7.0253 | 11.1726 | 12.9707 | 27.6105
1 | 576.4 | 7.0112 | 11.1286 | 12.9048 | 27.1999
1 | 576.6 | 6.9971 | 11.0848 | 12.8395 | 26.7999
1 | 576.8 | 6.983 | 11.0414 | 12.7748 | 26.41
1 | 577 | 6.9691 | 10.9982 | 12.7106 | 26.03
1 | 577.2 | 6.9551 | 10.9552 | 12.647 | 25.6594
1 | 577.4 | 6.9412 | 10.9125 | 12.5839 | 25.2981
1 | 577.6 | 6.9274 | 10.8701 | 12.5213 | 24.9456
1 | 577.8 | 6.9136 | 10.828 | 12.4592 | 24.6017
1 | 578 | 6.8998 | 10.7861 | 12.3977 | 24.266
1 | 578.2 | 6.8861 | 10.7444 | 12.3366 | 23.9385
1 | 578.4 | 6.8724 | 10.7031 | 12.2761 | 23.6186
1 | 578.6 | 6.8588 | 10.6619 | 12.2161 | 23.3063
1 | 578.8 | 6.8452 | 10.6211 | 12.1566 | 23.0013
1 | 579 | 6.8317 | 10.5804 | 12.0975 | 22.7033
1 | 579.2 | 6.8182 | 10.54 | 12.039 | 22.4122
1 | 579.4 | 6.8047 | 10.4999 | 11.9809 | 22.1277
1 | 579.6 | 6.7913 | 10.46 | 11.9233 | 21.8496
1 | 579.8 | 6.778 | 10.4203 | 11.8661 | 21.5777
1 | 580 | 6.7646 | 10.3809 | 11.8094 | 21.3118
1 | 580.2 | 6.7514 | 10.3417 | 11.7532 | 21.0518
1 | 580.4 | 6.7381 | 10.3028 | 11.6974 | 20.7975
1 | 580.6 | 6.7249 | 10.264 | 11.6421 | 20.5486
1 | 580.8 | 6.7118 | 10.2256 | 11.5872 | 20.3051
1 | 581 | 6.6987 | 10.1873 | 11.5327 | 20.0668
1 | 581.2 | 6.6856 | 10.1493 | 11.4787 | 19.8336
1 | 581.4 | 6.6726 | 10.1114 | 11.4251 | 19.6052
1 | 581.6 | 6.6596 | 10.0739 | 11.3719 | 19.3816
1 | 581.8 | 6.6466 | 10.0365 | 11.3192 | 19.1626
1 | 582 | 6.6337 | 9.9993 | 11.2668 | 18.9481
1 | 582.2 | 6.6208 | 9.9624 | 11.2149 | 18.738
1 | 582.4 | 6.608 | 9.9257 | 11.1633 | 18.5321
1 | 582.6 | 6.5952 | 9.8892 | 11.1122 | 18.3303
1 | 582.8 | 6.5825 | 9.8529 | 11.0615 | 18.1326
1 | 583 | 6.5698 | 9.8168 | 11.0111 | 17.9387
1 | 583.2 | 6.5571 | 9.781 | 10.9612 | 17.7487
1 | 583.4 | 6.5445 | 9.7453 | 10.9116 | 17.5623
1 | 583.6 | 6.5319 | 9.7099 | 10.8624 | 17.3795
1 | 583.8 | 6.5194 | 9.6746 | 10.8135 | 17.2003
1 | 584 | 6.5069 | 9.6396 | 10.7651 | 17.0244
1 | 584.2 | 6.4944 | 9.6047 | 10.717 | 16.8519
1 | 584.4 | 6.482 | 9.5701 | 10.6693 | 16.6826
1 | 584.6 | 6.4696 | 9.5356 | 10.6219 | 16.5165
1 | 584.8 | 6.4572 | 9.5014 | 10.5749 | 16.3534
1 | 585 | 6.4449 | 9.4673 | 10.5282 | 16.1934
1 | 585.2 | 6.4326 | 9.4335 | 10.4819 | 16.0362
1 | 585.4 | 6.4204 | 9.3998 | 10.436 | 15.8819
1 | 585.6 | 6.4082 | 9.3663 | 10.3903 | 15.7304
1 | 585.8 | 6.396 | 9.333 | 10.345 | 15.5815
1 | 586 | 6.3839 | 9.2999 | 10.3001 | 15.4354
1 | 586.2 | 6.3718 | 9.267 | 10.2555 | 15.2917
1 | 586.4 | 6.3598 | 9.2343 | 10.2112 | 15.1506
1 | 586.6 | 6.3477 | 9.2017 | 10.1672 | 15.012
1 | 586.8 | 6.3358 | 9.1693 | 10.1235 | 14.8757
1 | 587 | 6.3238 | 9.1372 | 10.0802 | 14.7418
1 | 587.2 | 6.3119 | 9.1052 | 10.0372 | 14.6102
1 | 587.4 | 6.3 | 9.0733 | 9.9945 | 14.4808
1 | 587.6 | 6.2882 | 9.0417 | 9.9521 | 14.3535
1 | 587.8 | 6.2764 | 9.0102 | 9.91 | 14.2284
1 | 588 | 6.2647 | 8.9789 | 9.8682 | 14.1054
1 | 588.2 | 6.2529 | 8.9477 | 9.8267 | 13.9844
1 | 588.4 | 6.2413 | 8.9168 | 9.7855 | 13.8653
1 | 588.6 | 6.2296 | 8.886 | 9.7446 | 13.7482
1 | 588.8 | 6.218 | 8.8554 | 9.7039 | 13.633
1 | 589 | 6.2064 | 8.8249 | 9.6636 | 13.5197
1 | 589.2 | 6.1949 | 8.7946 | 9.6236 | 13.4081
1 | 589.4 | 6.1833 | 8.7645 | 9.5838 | 13.2983
1 | 589.6 | 6.1719 | 8.7345 | 9.5443 | 13.1903
1 | 589.8 | 6.1604 | 8.7047 | 9.5051 | 13.0839
1 | 590 | 6.149 | 8.6751 | 9.4662 | 12.9792
1 | 590.2 | 6.1376 | 8.6456 | 9.4275 | 12.8761
1 | 590.4 | 6.1263 | 8.6163 | 9.3891 | 12.7746
1 | 590.6 | 6.115 | 8.5871 | 9.3509 | 12.6747
1 | 590.8 | 6.1037 | 8.5581 | 9.3131 | 12.5762
1 | 591 | 6.0925 | 8.5293 | 9.2755 | 12.4793
1 | 591.2 | 6.0813 | 8.5006 | 9.2381 | 12.3838
1 | 591.4 | 6.0701 | 8.4721 | 9.201 | 12.2897
1 | 591.6 | 6.059 | 8.4437 | 9.1642 | 12.197
1 | 591.8 | 6.0479 | 8.4154 | 9.1276 | 12.1057
1 | 592 | 6.0368 | 8.3873 | 9.0912 | 12.0157
1 | 592.2 | 6.0258 | 8.3594 | 9.0551 | 11.927
1 | 592.4 | 6.0148 | 8.3316 | 9.0193 | 11.8396
1 | 592.6 | 6.0038 | 8.304 | 8.9837 | 11.7535
1 | 592.8 | 5.9928 | 8.2765 | 8.9483 | 11.6685
1 | 593 | 5.9819 | 8.2491 | 8.9131 | 11.5848
1 | 593.2 | 5.9711 | 8.2219 | 8.8782 | 11.5023
1 | 593.4 | 5.9602 | 8.1948 | 8.8436 | 11.4209
1 | 593.6 | 5.9494 | 8.1679 | 8.8091 | 11.3407
1 | 593.8 | 5.9386 | 8.1411 | 8.7749 | 11.2616
1 | 594 | 5.9279 | 8.1145 | 8.7409 | 11.1836
1 | 594.2 | 5.9172 | 8.0879 | 8.7072 | 11.1066
1 | 594.4 | 5.9065 | 8.0616 | 8.6736 | 11.0307
1 | 594.6 | 5.8958 | 8.0353 | 8.6403 | 10.9558
1 | 594.8 | 5.8852 | 8.0092 | 8.6072 | 10.8819
1 | 595 | 5.8746 | 7.9833 | 8.5743 | 10.809
1 | 595.2 | 5.864 | 7.9574 | 8.5416 | 10.7371
1 | 595.4 | 5.8535 | 7.9317 | 8.5092 | 10.6662
1 | 595.6 | 5.843 | 7.9062 | 8.4769 | 10.5961
1 | 595.8 | 5.8325 | 7.8807 | 8.4449 | 10.527
1 | 596 | 5.8221 | 7.8554 | 8.413 | 10.4588
1 | 596.2 | 5.8117 | 7.8303 | 8.3814 | 10.3915
1 | 596.4 | 5.8013 | 7.8052 | 8.35 | 10.325
1 | 596.6 | 5.791 | 7.7803 | 8.3187 | 10.2594
1 | 596.8 | 5.7807 | 7.7555 | 8.2877 | 10.1946
1 | 597 | 5.7704 | 7.7308 | 8.2569 | 10.1307
1 | 597.2 | 5.7601 | 7.7063 | 8.2262 | 10.0675
1 | 597.4 | 5.7499 | 7.6819 | 8.1958 | 10.0052
1 | 597.6 | 5.7397 | 7.6576 | 8.1656 | 9.9436
1 | 597.8 | 5.7295 | 7.6334 | 8.1355 | 9.8828
1 | 598 | 5.7194 | 7.6093 | 8.1056 | 9.8227
1 | 598.2 | 5.7093 | 7.5854 | 8.0759 | 9.7634
1 | 598.4 | 5.6992 | 7.5616 | 8.0464 | 9.7048
1 | 598.6 | 5.6891 | 7.5379 | 8.0171 | 9.6469
1 | 598.8 | 5.6791 | 7.5143 | 7.988 | 9.5897
1 | 599 | 5.6691 | 7.4908 | 7.959 | 9.5332
1 | 599.2 | 5.6591 | 7.4675 | 7.9303 | 9.4774
1 | 599.4 | 5.6492 | 7.4443 | 7.9017 | 9.4222
1 | 599.6 | 5.6393 | 7.4212 | 7.8732 | 9.3677
1 | 599.8 | 5.6294 | 7.3982 | 7.845 | 9.3138
1 | 600 | 5.6196 | 7.3753 | 7.8169 | 9.2606
1 | 600.2 | 5.6097 | 7.3525 | 7.789 | 9.2079
1 | 600.4 | 5.5999 | 7.3298 | 7.7613 | 9.1559
1 | 600.6 | 5.5902 | 7.3073 | 7.7337 | 9.1045
1 | 600.8 | 5.5804 | 7.2848 | 7.7063 | 9.0537
1 | 601 | 5.5707 | 7.2625 | 7.6791 | 9.0034
1 | 601.2 | 5.561 | 7.2403 | 7.652 | 8.9538
1 | 601.4 | 5.5514 | 7.2182 | 7.6251 | 8.9046
1 | 601.6 | 5.5417 | 7.1962 | 7.5984 | 8.8561
1 | 601.8 | 5.5321 | 7.1743 | 7.5718 | 8.808
1 | 602 | 5.5226 | 7.1525 | 7.5454 | 8.7605
1 | 602.2 | 5.513 | 7.1308 | 7.5191 | 8.7136
1 | 602.4 | 5.5035 | 7.1092 | 7.493 | 8.6671
1 | 602.6 | 5.494 | 7.0877 | 7.467 | 8.6212
1 | 602.8 | 5.4845 | 7.0663 | 7.4412 | 8.5757
1 | 603 | 5.4751 | 7.0451 | 7.4156 | 8.5308
1 | 603.2 | 5.4657 | 7.0239 | 7.3901 | 8.4863
1 | 603.4 | 5.4563 | 7.0028 | 7.3647 | 8.4423
1 | 603.6 | 5.4469 | 6.9819 | 7.3395 | 8.3988
1 | 603.8 | 5.4376 | 6.961 | 7.3145 | 8.3558
1 | 604 | 5.4282 | 6.9402 | 7.2896 | 8.3132
1 | 604.2 | 5.419 | 6.9195 | 7.2648 | 8.271
1 | 604.4 | 5.4097 | 6.899 | 7.2402 | 8.2293
1 | 604.6 | 5.4005 | 6.8785 | 7.2157 | 8.188
1 | 604.8 | 5.3913 | 6.8581 | 7.1914 | 8.1472
1 | 605 | 5.3821 | 6.8378 | 7.1672 | 8.1067
1 | 605.2 | 5.3729 | 6.8176 | 7.1432 | 8.0667
1 | 605.4 | 5.3638 | 6.7975 | 7.1192 | 8.0271
1 | 605.6 | 5.3547 | 6.7775 | 7.0955 | 7.9879
1 | 605.8 | 5.3456 | 6.7576 | 7.0718 | 7.9491
1 | 606 | 5.3365 | 6.7378 | 7.0483 | 7.9107
1 | 606.2 | 5.3275 | 6.7181 | 7.0249 | 7.8727
1 | 606.4 | 5.3185 | 6.6985 | 7.0017 | 7.835
1 | 606.6 | 5.3095 | 6.6789 | 6.9786 | 7.7978
1 | 606.8 | 5.3005 | 6.6595 | 6.9556 | 7.7609
1 | 607 | 5.2916 | 6.6401 | 6.9328 | 7.7243
1 | 607.2 | 5.2827 | 6.6209 | 6.91 | 7.6881
1 | 607.4 | 5.2738 | 6.6017 | 6.8875 | 7.6523
1 | 607.6 | 5.265 | 6.5826 | 6.865 | 7.6168
1 | 607.8 | 5.2561 | 6.5636 | 6.8426 | 7.5817
1 | 608 | 5.2473 | 6.5447 | 6.8204 | 7.5469
1 | 608.2 | 5.2385 | 6.5258 | 6.7983 | 7.5124
1 | 608.4 | 5.2297 | 6.5071 | 6.7764 | 7.4783
1 | 608.6 | 5.221 | 6.4884 | 6.7545 | 7.4444
1 | 608.8 | 5.2123 | 6.4699 | 6.7328 | 7.4109
1 | 609 | 5.2036 | 6.4514 | 6.7112 | 7.3778
1 | 609.2 | 5.1949 | 6.433 | 6.6897 | 7.3449
1 | 609.4 | 5.1863 | 6.4147 | 6.6683 | 7.3123
1 | 609.6 | 5.1777 | 6.3964 | 6.6471 | 7.2801
1 | 609.8 | 5.1691 | 6.3783 | 6.6259 | 7.2481
1 | 610 | 5.1605 | 6.3602 | 6.6049 | 7.2164
1 | 610.2 | 5.1519 | 6.3422 | 6.584 | 7.185
1 | 610.4 | 5.1434 | 6.3243 | 6.5632 | 7.1539
1 | 610.6 | 5.1349 | 6.3065 | 6.5425 | 7.1231
1 | 610.8 | 5.1264 | 6.2887 | 6.5219 | 7.0926
1 | 611 | 5.1179 | 6.2711 | 6.5015 | 7.0623
1 | 611.2 | 5.1095 | 6.2535 | 6.4811 | 7.0323
1 | 611.4 | 5.1011 | 6.236 | 6.4609 | 7.0026
1 | 611.6 | 5.0927 | 6.2185 | 6.4408 | 6.9731
1 | 611.8 | 5.0843 | 6.2012 | 6.4207 | 6.9439
1 | 612 | 5.076 | 6.1839 | 6.4008 | 6.915
1 | 612.2 | 5.0676 | 6.1667 | 6.381 | 6.8863
1 | 612.4 | 5.0593 | 6.1496 | 6.3613 | 6.8579
1 | 612.6 | 5.0511 | 6.1325 | 6.3417 | 6.8297
1 | 612.8 | 5.0428 | 6.1156 | 6.3222 | 6.8017
1 | 613 | 5.0346 | 6.0987 | 6.3028 | 6.774
1 | 613.2 | 5.0263 | 6.0819 | 6.2835 | 6.7465
1 | 613.4 | 5.0182 | 6.0651 | 6.2643 | 6.7193
1 | 613.6 | 5.01 | 6.0484 | 6.2452 | 6.6923
1 | 613.8 | 5.0018 | 6.0318 | 6.2262 | 6.6655
1 | 614 | 4.9937 | 6.0153 | 6.2073 | 6.639
1 | 614.2 | 4.9856 | 5.9988 | 6.1885 | 6.6126
1 | 614.4 | 4.9775 | 5.9825 | 6.1698 | 6.5865
1 | 614.6 | 4.9694 | 5.9661 | 6.1512 | 6.5606
1 | 614.8 | 4.9614 | 5.9499 | 6.1327 | 6.5349
1 | 615 | 4.9534 | 5.9337 | 6.1143 | 6.5095
1 | 615.2 | 4.9454 | 5.9176 | 6.096 | 6.4842
1 | 615.4 | 4.9374 | 5.9016 | 6.0778 | 6.4592
1 | 615.6 | 4.9294 | 5.8856 | 6.0597 | 6.4343
1 | 615.8 | 4.9215 | 5.8697 | 6.0416 | 6.4097
1 | 616 | 4.9136 | 5.8539 | 6.0237 | 6.3852
1 | 616.2 | 4.9057 | 5.8381 | 6.0058 | 6.361
1 | 616.4 | 4.8978 | 5.8225 | 5.9881 | 6.3369
1 | 616.6 | 4.8899 | 5.8068 | 5.9704 | 6.3131
1 | 616.8 | 4.8821 | 5.7913 | 5.9528 | 6.2894
1 | 617 | 4.8743 | 5.7758 | 5.9353 | 6.2659
1 | 617.2 | 4.8665 | 5.7604 | 5.9179 | 6.2426
1 | 617.4 | 4.8587 | 5.745 | 5.9006 | 6.2195
1 | 617.6 | 4.851 | 5.7297 | 5.8834 | 6.1965
1 | 617.8 | 4.8432 | 5.7145 | 5.8662 | 6.1738
1 | 618 | 4.8355 | 5.6993 | 5.8492 | 6.1512
1 | 618.2 | 4.8278 | 5.6842 | 5.8322 | 6.1288
1 | 618.4 | 4.8201 | 5.6692 | 5.8153 | 6.1065
1 | 618.6 | 4.8125 | 5.6542 | 5.7985 | 6.0845
1 | 618.8 | 4.8049 | 5.6393 | 5.7818 | 6.0626
1 | 619 | 4.7972 | 5.6245 | 5.7652 | 6.0408
1 | 619.2 | 4.7896 | 5.6097 | 5.7486 | 6.0193
1 | 619.4 | 4.7821 | 5.5949 | 5.7322 | 5.9979
1 | 619.6 | 4.7745 | 5.5803 | 5.7158 | 5.9766
1 | 619.8 | 4.767 | 5.5657 | 5.6995 | 5.9555
1 | 620 | 4.7595 | 5.5512 | 5.6832 | 5.9346
1 | 620.2 | 4.752 | 5.5367 | 5.6671 | 5.9139
1 | 620.4 | 4.7445 | 5.5223 | 5.651 | 5.8932
1 | 620.6 | 4.737 | 5.5079 | 5.635 | 5.8728
1 | 620.8 | 4.7296 | 5.4936 | 5.6191 | 5.8525
1 | 621 | 4.7222 | 5.4794 | 5.6033 | 5.8323
1 | 621.2 | 4.7148 | 5.4652 | 5.5875 | 5.8123
1 | 621.4 | 4.7074 | 5.4511 | 5.5718 | 5.7924
1 | 621.6 | 4.7 | 5.437 | 5.5562 | 5.7727
1 | 621.8 | 4.6927 | 5.423 | 5.5407 | 5.7531
1 | 622 | 4.6853 | 5.4091 | 5.5252 | 5.7336
1 | 622.2 | 4.678 | 5.3952 | 5.5098 | 5.7143
1 | 622.4 | 4.6707 | 5.3813 | 5.4945 | 5.6951
1 | 622.6 | 4.6635 | 5.3676 | 5.4793 | 5.6761
1 | 622.8 | 4.6562 | 5.3538 | 5.4641 | 5.6572
1 | 623 | 4.649 | 5.3402 | 5.449 | 5.6384
1 | 623.2 | 4.6418 | 5.3266 | 5.434 | 5.6198
1 | 623.4 | 4.6346 | 5.313 | 5.419 | 5.6013
1 | 623.6 | 4.6274 | 5.2995 | 5.4041 | 5.5829
1 | 623.8 | 4.6202 | 5.2861 | 5.3893 | 5.5647
1 | 624 | 4.6131 | 5.2727 | 5.3746 | 5.5465
1 | 624.2 | 4.6059 | 5.2594 | 5.3599 | 5.5285
1 | 624.4 | 4.5988 | 5.2461 | 5.3453 | 5.5107
1 | 624.6 | 4.5917 | 5.2329 | 5.3308 | 5.4929
1 | 624.8 | 4.5847 | 5.2197 | 5.3163 | 5.4753
1 | 625 | 4.5776 | 5.2066 | 5.3019 | 5.4578
1 | 625.2 | 4.5706 | 5.1935 | 5.2876 | 5.4404
1 | 625.4 | 4.5636 | 5.1805 | 5.2733 | 5.4231
1 | 625.6 | 4.5566 | 5.1675 | 5.2591 | 5.4059
1 | 625.8 | 4.5496 | 5.1546 | 5.245 | 5.3889
1 | 626 | 4.5426 | 5.1417 | 5.2309 | 5.3719
1 | 626.2 | 4.5357 | 5.1289 | 5.2169 | 5.3551
1 | 626.4 | 4.5287 | 5.1162 | 5.203 | 5.3384
1 | 626.6 | 4.5218 | 5.1035 | 5.1891 | 5.3218
1 | 626.8 | 4.5149 | 5.0908 | 5.1753 | 5.3053
1 | 627 | 4.508 | 5.0782 | 5.1615 | 5.2889
1 | 627.2 | 4.5012 | 5.0657 | 5.1479 | 5.2726
1 | 627.4 | 4.4943 | 5.0532 | 5.1342 | 5.2565
1 | 627.6 | 4.4875 | 5.0407 | 5.1207 | 5.2404
1 | 627.8 | 4.4807 | 5.0283 | 5.1072 | 5.2244
1 | 628 | 4.4739 | 5.0159 | 5.0937 | 5.2086
1 | 628.2 | 4.4671 | 5.0036 | 5.0804 | 5.1928
1 | 628.4 | 4.4603 | 4.9914 | 5.067 | 5.1772
1 | 628.6 | 4.4536 | 4.9791 | 5.0538 | 5.1616
1 | 628.8 | 4.4469 | 4.967 | 5.0406 | 5.1461
1 | 629 | 4.4401 | 4.9549 | 5.0275 | 5.1308
1 | 629.2 | 4.4334 | 4.9428 | 5.0144 | 5.1155
1 | 629.4 | 4.4268 | 4.9308 | 5.0014 | 5.1003
1 | 629.6 | 4.4201 | 4.9188 | 4.9884 | 5.0853
1 | 629.8 | 4.4134 | 4.9069 | 4.9755 | 5.0703
1 | 630 | 4.4068 | 4.895 | 4.9626 | 5.0554
1 | 630.2 | 4.4002 | 4.8831 | 4.9499 | 5.0406
1 | 630.4 | 4.3936 | 4.8713 | 4.9371 | 5.0259
1 | 630.6 | 4.387 | 4.8596 | 4.9244 | 5.0113
1 | 630.8 | 4.3805 | 4.8479 | 4.9118 | 4.9967
1 | 631 | 4.3739 | 4.8362 | 4.8993 | 4.9823
1 | 631.2 | 4.3674 | 4.8246 | 4.8867 | 4.968
1 | 631.4 | 4.3608 | 4.8131 | 4.8743 | 4.9537
1 | 631.6 | 4.3543 | 4.8015 | 4.8619 | 4.9395
1 | 631.8 | 4.3479 | 4.7901 | 4.8495 | 4.9254
1 | 632 | 4.3414 | 4.7786 | 4.8373 | 4.9114
1 | 632.2 | 4.3349 | 4.7672 | 4.825 | 4.8975
1 | 632.4 | 4.3285 | 4.7559 | 4.8128 | 4.8837
1 | 632.6 | 4.3221 | 4.7446 | 4.8007 | 4.8699
1 | 632.8 | 4.3157 | 4.7333 | 4.7886 | 4.8562
1 | 633 | 4.3093 | 4.7221 | 4.7766 | 4.8426
1 | 633.2 | 4.3029 | 4.7109 | 4.7646 | 4.8291
1 | 633.4 | 4.2965 | 4.6998 | 4.7527 | 4.8157
1 | 633.6 | 4.2902 | 4.6887 | 4.7408 | 4.8023
1 | 633.8 | 4.2838 | 4.6776 | 4.729 | 4.789
1 | 634 | 4.2775 | 4.6666 | 4.7172 | 4.7758
1 | 634.2 | 4.2712 | 4.6557 | 4.7055 | 4.7627
1 | 634.4 | 4.2649 | 4.6447 | 4.6938 | 4.7496
1 | 634.6 | 4.2587 | 4.6339 | 4.6822 | 4.7367
1 | 634.8 | 4.2524 | 4.623 | 4.6707 | 4.7238
1 | 635 | 4.2462 | 4.6122 | 4.6591 | 4.7109
1 | 635.2 | 4.2399 | 4.6015 | 4.6477 | 4.6982
1 | 635.4 | 4.2337 | 4.5907 | 4.6362 | 4.6855
1 | 635.6 | 4.2275 | 4.5801 | 4.6249 | 4.6729
1 | 635.8 | 4.2213 | 4.5694 | 4.6135 | 4.6603
1 | 636 | 4.2152 | 4.5588 | 4.6023 | 4.6479
1 | 636.2 | 4.209 | 4.5482 | 4.591 | 4.6355
1 | 636.4 | 4.2029 | 4.5377 | 4.5798 | 4.6231
1 | 636.6 | 4.1968 | 4.5272 | 4.5687 | 4.6109
1 | 636.8 | 4.1907 | 4.5168 | 4.5576 | 4.5987
1 | 637 | 4.1846 | 4.5064 | 4.5466 | 4.5866
1 | 637.2 | 4.1785 | 4.496 | 4.5356 | 4.5745
1 | 637.4 | 4.1724 | 4.4857 | 4.5246 | 4.5625
1 | 637.6 | 4.1664 | 4.4754 | 4.5137 | 4.5506
1 | 637.8 | 4.1603 | 4.4651 | 4.5028 | 4.5387
1 | 638 | 4.1543 | 4.4549 | 4.492 | 4.5269
1 | 638.2 | 4.1483 | 4.4447 | 4.4813 | 4.5152
1 | 638.4 | 4.1423 | 4.4346 | 4.4705 | 4.5035
1 | 638.6 | 4.1363 | 4.4245 | 4.4598 | 4.4919
1 | 638.8 | 4.1303 | 4.4144 | 4.4492 | 4.4804
1 | 639 | 4.1244 | 4.4044 | 4.4386 | 4.4689
1 | 639.2 | 4.1185 | 4.3944 | 4.4281 | 4.4574
1 | 639.4 | 4.1125 | 4.3844 | 4.4175 | 4.4461
1 | 639.6 | 4.1066 | 4.3745 | 4.4071 | 4.4348
1 | 639.8 | 4.1007 | 4.3646 | 4.3967 | 4.4235
1 | 640 | 4.0948 | 4.3548 | 4.3863 | 4.4124
1 | 640.2 | 4.089 | 4.345 | 4.3759 | 4.4012
1 | 640.4 | 4.0831 | 4.3352 | 4.3656 | 4.3902
1 | 640.6 | 4.0773 | 4.3254 | 4.3554 | 4.3792
1 | 640.8 | 4.0714 | 4.3157 | 4.3452 | 4.3682
1 | 641 | 4.0656 | 4.306 | 4.335 | 4.3573
1 | 641.2 | 4.0598 | 4.2964 | 4.3249 | 4.3465
1 | 641.4 | 4.054 | 4.2868 | 4.3148 | 4.3357
1 | 641.6 | 4.0483 | 4.2772 | 4.3047 | 4.325
1 | 641.8 | 4.0425 | 4.2677 | 4.2947 | 4.3143
1 | 642 | 4.0368 | 4.2582 | 4.2847 | 4.3037
1 | 642.2 | 4.031 | 4.2487 | 4.2748 | 4.2931
1 | 642.4 | 4.0253 | 4.2393 | 4.2649 | 4.2826
1 | 642.6 | 4.0196 | 4.2299 | 4.2551 | 4.2722
1 | 642.8 | 4.0139 | 4.2205 | 4.2453 | 4.2618
1 | 643 | 4.0082 | 4.2112 | 4.2355 | 4.2514
1 | 643.2 | 4.0025 | 4.2019 | 4.2258 | 4.2411
1 | 643.4 | 3.9969 | 4.1926 | 4.2161 | 4.2309
1 | 643.6 | 3.9912 | 4.1834 | 4.2064 | 4.2207
1 | 643.8 | 3.9856 | 4.1742 | 4.1968 | 4.2105
1 | 644 | 3.98 | 4.165 | 4.1872 | 4.2004
1 | 644.2 | 3.9744 | 4.1559 | 4.1777 | 4.1904
1 | 644.4 | 3.9688 | 4.1468 | 4.1681 | 4.1804
1 | 644.6 | 3.9632 | 4.1377 | 4.1587 | 4.1705
1 | 644.8 | 3.9577 | 4.1286 | 4.1492 | 4.1606
1 | 645 | 3.9521 | 4.1196 | 4.1398 | 4.1507
1 | 645.2 | 3.9466 | 4.1107 | 4.1305 | 4.1409
1 | 645.4 | 3.941 | 4.1017 | 4.1212 | 4.1312
1 | 645.6 | 3.9355 | 4.0928 | 4.1119 | 4.1215
1 | 645.8 | 3.93 | 4.0839 | 4.1026 | 4.1118
1 | 646 | 3.9245 | 4.075 | 4.0934 | 4.1022
1 | 646.2 | 3.9191 | 4.0662 | 4.0842 | 4.0926
1 | 646.4 | 3.9136 | 4.0574 | 4.0751 | 4.0831
1 | 646.6 | 3.9081 | 4.0487 | 4.066 | 4.0737
1 | 646.8 | 3.9027 | 4.0399 | 4.0569 | 4.0642
1 | 647 | 3.8973 | 4.0312 | 4.0479 | 4.0548
1 | 647.2 | 3.8919 | 4.0226 | 4.0389 | 4.0455
1 | 647.4 | 3.8865 | 4.0139 | 4.0299 | 4.0362
1 | 647.6 | 3.8811 | 4.0053 | 4.021 | 4.027
1 | 647.8 | 3.8757 | 3.9967 | 4.0121 | 4.0178
1 | 648 | 3.8703 | 3.9882 | 4.0032 | 4.0086
1 | 648.2 | 3.865 | 3.9796 | 3.9944 | 3.9995
1 | 648.4 | 3.8596 | 3.9712 | 3.9856 | 3.9904
1 | 648.6 | 3.8543 | 3.9627 | 3.9768 | 3.9814
1 | 648.8 | 3.849 | 3.9543 | 3.9681 | 3.9724
1 | 649 | 3.8437 | 3.9458 | 3.9594 | 3.9634
1 | 649.2 | 3.8384 | 3.9375 | 3.9507 | 3.9545
1 | 649.4 | 3.8331 | 3.9291 | 3.9421 | 3.9456
1 | 649.6 | 3.8278 | 3.9208 | 3.9335 | 3.9368
1 | 649.8 | 3.8226 | 3.9125 | 3.9249 | 3.928
1 | 650 | 3.8173 | 3.9042 | 3.9164 | 3.9193
1 | 650.2 | 3.8121 | 3.896 | 3.9079 | 3.9106
1 | 650.4 | 3.8068 | 3.8878 | 3.8994 | 3.9019
1 | 650.6 | 3.8016 | 3.8796 | 3.8909 | 3.8933
1 | 650.8 | 3.7964 | 3.8715 | 3.8825 | 3.8847
1 | 651 | 3.7912 | 3.8633 | 3.8742 | 3.8761
1 | 651.2 | 3.7861 | 3.8552 | 3.8658 | 3.8676
1 | 651.4 | 3.7809 | 3.8472 | 3.8575 | 3.8592
1 | 651.6 | 3.7757 | 3.8391 | 3.8492 | 3.8507
1 | 651.8 | 3.7706 | 3.8311 | 3.8409 | 3.8423
1 | 652 | 3.7655 | 3.8231 | 3.8327 | 3.834
1 | 652.2 | 3.7604 | 3.8151 | 3.8245 | 3.8256
1 | 652.4 | 3.7552 | 3.8072 | 3.8164 | 3.8174
1 | 652.6 | 3.7501 | 3.7993 | 3.8082 | 3.8091
1 | 652.8 | 3.7451 | 3.7914 | 3.8001 | 3.8009
1 | 653 | 3.74 | 3.7836 | 3.792 | 3.7927
1 | 653.2 | 3.7349 | 3.7757 | 3.784 | 3.7846
1 | 653.4 | 3.7299 | 3.7679 | 3.776 | 3.7765
1 | 653.6 | 3.7248 | 3.7601 | 3.768 | 3.7684
1 | 653.8 | 3.7198 | 3.7524 | 3.76 | 3.7604
1 | 654 | 3.7148 | 3.7447 | 3.7521 | 3.7524
1 | 654.2 | 3.7098 | 3.7369 | 3.7442 | 3.7444
1 | 654.4 | 3.7048 | 3.7293 | 3.7363 | 3.7365
1 | 654.6 | 3.6998 | 3.7216 | 3.7285 | 3.7286
1 | 654.8 | 3.6948 | 3.714 | 3.7207 | 3.7207
1 | 655 | 3.6898 | 3.7064 | 3.7129 | 3.7129
1 | 655.2 | 3.6849 | 3.6988 | 3.7051 | 3.7051
1 | 655.4 | 3.6799 | 3.6913 | 3.6974 | 3.6973
1 | 655.6 | 3.675 | 3.6837 | 3.6897 | 3.6896
1 | 655.8 | 3.6701 | 3.6762 | 3.682 | 3.6819
1 | 656 | 3.6652 | 3.6688 | 3.6744 | 3.6742
1 | 656.2 | 3.6603 | 3.6613 | 3.6668 | 3.6666
1 | 656.4 | 3.6554 | 3.6539 | 3.6592 | 3.659
1 | 656.6 | 3.6505 | 3.6465 | 3.6516 | 3.6514
1 | 656.8 | 3.6456 | 3.6391 | 3.6441 | 3.6439
1 | 657 | 3.6408 | 3.6317 | 3.6365 | 3.6364
1 | 657.2 | 3.6359 | 3.6244 | 3.6291 | 3.6289
1 | 657.4 | 3.6311 | 3.6171 | 3.6216 | 3.6215
1 | 657.6 | 3.6263 | 3.6098 | 3.6142 | 3.614
1 | 657.8 | 3.6215 | 3.6025 | 3.6068 | 3.6067
1 | 658 | 3.6167 | 3.5953 | 3.5994 | 3.5993
1 | 658.2 | 3.6119 | 3.5881 | 3.592 | 3.592
1 | 658.4 | 3.6071 | 3.5809 | 3.5847 | 3.5847
1 | 658.6 | 3.6023 | 3.5737 | 3.5774 | 3.5774
1 | 658.8 | 3.5975 | 3.5666 | 3.5701 | 3.5702
1 | 659 | 3.5928 | 3.5595 | 3.5629 | 3.563
1 | 659.2 | 3.588 | 3.5524 | 3.5556 | 3.5558
1 | 659.4 | 3.5833 | 3.5453 | 3.5484 | 3.5487
1 | 659.6 | 3.5786 | 3.5382 | 3.5413 | 3.5416
1 | 659.8 | 3.5739 | 3.5312 | 3.5341 | 3.5345
1 | 660 | 3.5692 | 3.5242 | 3.527 | 3.5274
1 | 660.2 | 3.5645 | 3.5172 | 3.5199 | 3.5204
1 | 660.4 | 3.5598 | 3.5102 | 3.5128 | 3.5134
1 | 660.6 | 3.5551 | 3.5033 | 3.5058 | 3.5064
1 | 660.8 | 3.5505 | 3.4964 | 3.4987 | 3.4995
1 | 661 | 3.5458 | 3.4895 | 3.4917 | 3.4926
1 | 661.2 | 3.5412 | 3.4826 | 3.4847 | 3.4857
1 | 661.4 | 3.5365 | 3.4757 | 3.4778 | 3.4788
1 | 661.6 | 3.5319 | 3.4689 | 3.4709 | 3.472
1 | 661.8 | 3.5273 | 3.4621 | 3.4639 | 3.4652
1 | 662 | 3.5227 | 3.4553 | 3.4571 | 3.4584
1 | 662.2 | 3.5181 | 3.4485 | 3.4502 | 3.4516
1 | 662.4 | 3.5135 | 3.4418 | 3.4434 | 3.4449
1 | 662.6 | 3.5089 | 3.4351 | 3.4365 | 3.4382
1 | 662.8 | 3.5044 | 3.4284 | 3.4298 | 3.4315
1 | 663 | 3.4998 | 3.4217 | 3.423 | 3.4249
1 | 663.2 | 3.4953 | 3.415 | 3.4162 | 3.4182
1 | 663.4 | 3.4907 | 3.4084 | 3.4095 | 3.4116
1 | 663.6 | 3.4862 | 3.4018 | 3.4028 | 3.4051
1 | 663.8 | 3.4817 | 3.3952 | 3.3961 | 3.3985
1 | 664 | 3.4772 | 3.3886 | 3.3895 | 3.392
1 | 664.2 | 3.4727 | 3.382 | 3.3829 | 3.3855
1 | 664.4 | 3.4682 | 3.3755 | 3.3762 | 3.379
1 | 664.6 | 3.4637 | 3.369 | 3.3697 | 3.3726
1 | 664.8 | 3.4593 | 3.3625 | 3.3631 | 3.3661
1 | 665 | 3.4548 | 3.356 | 3.3566 | 3.3597
1 | 665.2 | 3.4504 | 3.3495 | 3.35 | 3.3534
1 | 665.4 | 3.4459 | 3.3431 | 3.3435 | 3.347
1 | 665.6 | 3.4415 | 3.3367 | 3.3371 | 3.3407
1 | 665.8 | 3.4371 | 3.3303 | 3.3306 | 3.3344
1 | 666 | 3.4326 | 3.3239 | 3.3242 | 3.3281
1 | 666.2 | 3.4282 | 3.3175 | 3.3177 | 3.3218
1 | 666.4 | 3.4238 | 3.3112 | 3.3114 | 3.3156
1 | 666.6 | 3.4195 | 3.3049 | 3.305 | 3.3094
1 | 666.8 | 3.4151 | 3.2986 | 3.2986 | 3.3032
1 | 667 | 3.4107 | 3.2923 | 3.2923 | 3.2971
1 | 667.2 | 3.4064 | 3.286 | 3.286 | 3.2909
1 | 667.4 | 3.402 | 3.2798 | 3.2797 | 3.2848
1 | 667.6 | 3.3977 | 3.2736 | 3.2734 | 3.2787
1 | 667.8 | 3.3933 | 3.2674 | 3.2672 | 3.2726
1 | 668 | 3.389 | 3.2612 | 3.261 | 3.2666
1 | 668.2 | 3.3847 | 3.255 | 3.2548 | 3.2605
1 | 668.4 | 3.3804 | 3.2489 | 3.2486 | 3.2545
1 | 668.6 | 3.3761 | 3.2427 | 3.2424 | 3.2485
1 | 668.8 | 3.3718 | 3.2366 | 3.2363 | 3.2426
1 | 669 | 3.3675 | 3.2305 | 3.2301 | 3.2366
1 | 669.2 | 3.3633 | 3.2245 | 3.224 | 3.2307
1 | 669.4 | 3.359 | 3.2184 | 3.218 | 3.2248
1 | 669.6 | 3.3548 | 3.2124 | 3.2119 | 3.2189
1 | 669.8 | 3.3505 | 3.2063 | 3.2058 | 3.2131
1 | 670 | 3.3463 | 3.2003 | 3.1998 | 3.2073
1 | 670.2 | 3.3421 | 3.1944 | 3.1938 | 3.2014
1 | 670.4 | 3.3378 | 3.1884 | 3.1878 | 3.1956
1 | 670.6 | 3.3336 | 3.1825 | 3.1819 | 3.1899
1 | 670.8 | 3.3294 | 3.1765 | 3.1759 | 3.1841
1 | 671 | 3.3252 | 3.1706 | 3.17 | 3.1784
1 | 671.2 | 3.3211 | 3.1647 | 3.1641 | 3.1727
1 | 671.4 | 3.3169 | 3.1588 | 3.1582 | 3.167
1 | 671.6 | 3.3127 | 3.153 | 3.1523 | 3.1613
1 | 671.8 | 3.3086 | 3.1471 | 3.1465 | 3.1557
1 | 672 | 3.3044 | 3.1413 | 3.1406 | 3.15
1 | 672.2 | 3.3003 | 3.1355 | 3.1348 | 3.1444
1 | 672.4 | 3.2962 | 3.1297 | 3.129 | 3.1388
1 | 672.6 | 3.292 | 3.124 | 3.1232 | 3.1333
1 | 672.8 | 3.2879 | 3.1182 | 3.1175 | 3.1277
1 | 673 | 3.2838 | 3.1125 | 3.1117 | 3.1222
1 | 673.2 | 3.2797 | 3.1067 | 3.106 | 3.1167
1 | 673.4 | 3.2756 | 3.101 | 3.1003 | 3.1112
1 | 673.6 | 3.2716 | 3.0954 | 3.0946 | 3.1057
1 | 673.8 | 3.2675 | 3.0897 | 3.0889 | 3.1002
1 | 674 | 3.2634 | 3.084 | 3.0833 | 3.0948
1 | 674.2 | 3.2594 | 3.0784 | 3.0776 | 3.0894
1 | 674.4 | 3.2553 | 3.0728 | 3.072 | 3.084
1 | 674.6 | 3.2513 | 3.0672 | 3.0664 | 3.0786
1 | 674.8 | 3.2472 | 3.0616 | 3.0608 | 3.0732
1 | 675 | 3.2432 | 3.056 | 3.0553 | 3.0679
1 | 675.2 | 3.2392 | 3.0505 | 3.0497 | 3.0625
1 | 675.4 | 3.2352 | 3.0449 | 3.0442 | 3.0572
1 | 675.6 | 3.2312 | 3.0394 | 3.0387 | 3.0519
1 | 675.8 | 3.2272 | 3.0339 | 3.0332 | 3.0467
1 | 676 | 3.2232 | 3.0284 | 3.0277 | 3.0414
1 | 676.2 | 3.2193 | 3.0229 | 3.0223 | 3.0362
1 | 676.4 | 3.2153 | 3.0175 | 3.0168 | 3.031
1 | 676.6 | 3.2113 | 3.012 | 3.0114 | 3.0258
1 | 676.8 | 3.2074 | 3.0066 | 3.006 | 3.0206
1 | 677 | 3.2034 | 3.0012 | 3.0006 | 3.0154
1 | 677.2 | 3.1995 | 2.9958 | 2.9952 | 3.0102
1 | 677.4 | 3.1956 | 2.9904 | 2.9898 | 3.0051
1 | 677.6 | 3.1917 | 2.9851 | 2.9845 | 3
1 | 677.8 | 3.1877 | 2.9797 | 2.9792 | 2.9949
1 | 678 | 3.1838 | 2.9744 | 2.9738 | 2.9898
1 | 678.2 | 3.1799 | 2.9691 | 2.9686 | 2.9847
1 | 678.4 | 3.1761 | 2.9638 | 2.9633 | 2.9797
1 | 678.6 | 3.1722 | 2.9585 | 2.958 | 2.9747
1 | 678.8 | 3.1683 | 2.9532 | 2.9528 | 2.9696
1 | 679 | 3.1644 | 2.948 | 2.9475 | 2.9646
1 | 679.2 | 3.1606 | 2.9427 | 2.9423 | 2.9597
1 | 679.4 | 3.1567 | 2.9375 | 2.9371 | 2.9547
1 | 679.6 | 3.1529 | 2.9323 | 2.9319 | 2.9497
1 | 679.8 | 3.1491 | 2.9271 | 2.9268 | 2.9448
1 | 680 | 3.1452 | 2.9219 | 2.9216 | 2.9399
1 | 680.2 | 3.1414 | 2.9167 | 2.9165 | 2.935
1 | 680.4 | 3.1376 | 2.9116 | 2.9114 | 2.9301
1 | 680.6 | 3.1338 | 2.9065 | 2.9062 | 2.9252
1 | 680.8 | 3.13 | 2.9013 | 2.9012 | 2.9204
1 | 681 | 3.1262 | 2.8962 | 2.8961 | 2.9155
1 | 681.2 | 3.1224 | 2.8911 | 2.891 | 2.9107
1 | 681.4 | 3.1186 | 2.8861 | 2.886 | 2.9059
1 | 681.6 | 3.1149 | 2.881 | 2.8809 | 2.9011
1 | 681.8 | 3.1111 | 2.8759 | 2.8759 | 2.8963
1 | 682 | 3.1074 | 2.8709 | 2.8709 | 2.8916
1 | 682.2 | 3.1036 | 2.8659 | 2.8659 | 2.8868
1 | 682.4 | 3.0999 | 2.8609 | 2.861 | 2.8821
1 | 682.6 | 3.0962 | 2.8559 | 2.856 | 2.8774
1 | 682.8 | 3.0924 | 2.8509 | 2.8511 | 2.8727
1 | 683 | 3.0887 | 2.8459 | 2.8462 | 2.868
1 | 683.2 | 3.085 | 2.841 | 2.8412 | 2.8633
1 | 683.4 | 3.0813 | 2.8361 | 2.8363 | 2.8586
1 | 683.6 | 3.0776 | 2.8311 | 2.8315 | 2.854
1 | 683.8 | 3.0739 | 2.8262 | 2.8266 | 2.8494
1 | 684 | 3.0703 | 2.8213 | 2.8217 | 2.8447
1 | 684.2 | 3.0666 | 2.8164 | 2.8169 | 2.8401
1 | 684.4 | 3.0629 | 2.8116 | 2.8121 | 2.8356
1 | 684.6 | 3.0593 | 2.8067 | 2.8073 | 2.831
1 | 684.8 | 3.0556 | 2.8019 | 2.8025 | 2.8264
1 | 685 | 3.052 | 2.7971 | 2.7977 | 2.8219
1 | 685.2 | 3.0483 | 2.7922 | 2.7929 | 2.8174
1 | 685.4 | 3.0447 | 2.7874 | 2.7882 | 2.8128
1 | 685.6 | 3.0411 | 2.7827 | 2.7834 | 2.8083
1 | 685.8 | 3.0375 | 2.7779 | 2.7787 | 2.8038
1 | 686 | 3.0339 | 2.7731 | 2.774 | 2.7994
1 | 686.2 | 3.0303 | 2.7684 | 2.7693 | 2.7949
1 | 686.4 | 3.0267 | 2.7636 | 2.7646 | 2.7905
1 | 686.6 | 3.0231 | 2.7589 | 2.7599 | 2.786
1 | 686.8 | 3.0195 | 2.7542 | 2.7553 | 2.7816
1 | 687 | 3.0159 | 2.7495 | 2.7506 | 2.7772
1 | 687.2 | 3.0124 | 2.7448 | 2.746 | 2.7728
1 | 687.4 | 3.0088 | 2.7402 | 2.7414 | 2.7684
1 | 687.6 | 3.0052 | 2.7355 | 2.7368 | 2.7641
1 | 687.8 | 3.0017 | 2.7309 | 2.7322 | 2.7597
1 | 688 | 2.9982 | 2.7262 | 2.7276 | 2.7554
1 | 688.2 | 2.9946 | 2.7216 | 2.723 | 2.751
1 | 688.4 | 2.9911 | 2.717 | 2.7185 | 2.7467
1 | 688.6 | 2.9876 | 2.7124 | 2.7139 | 2.7424
1 | 688.8 | 2.9841 | 2.7078 | 2.7094 | 2.7381
1 | 689 | 2.9806 | 2.7033 | 2.7049 | 2.7339
1 | 689.2 | 2.9771 | 2.6987 | 2.7004 | 2.7296
1 | 689.4 | 2.9736 | 2.6942 | 2.6959 | 2.7253
1 | 689.6 | 2.9701 | 2.6896 | 2.6914 | 2.7211
1 | 689.8 | 2.9666 | 2.6851 | 2.687 | 2.7169
1 | 690 | 2.9631 | 2.6806 | 2.6825 | 2.7127
1 | 690.2 | 2.9597 | 2.6761 | 2.6781 | 2.7085
1 | 690.4 | 2.9562 | 2.6716 | 2.6737 | 2.7043
1 | 690.6 | 2.9528 | 2.6671 | 2.6692 | 2.7001
1 | 690.8 | 2.9493 | 2.6627 | 2.6649 | 2.6959
1 | 691 | 2.9459 | 2.6582 | 2.6605 | 2.6918
1 | 691.2 | 2.9424 | 2.6538 | 2.6561 | 2.6877
1 | 691.4 | 2.939 | 2.6494 | 2.6517 | 2.6835
1 | 691.6 | 2.9356 | 2.645 | 2.6474 | 2.6794
1 | 691.8 | 2.9322 | 2.6406 | 2.643 | 2.6753
1 | 692 | 2.9288 | 2.6362 | 2.6387 | 2.6712
1 | 692.2 | 2.9254 | 2.6318 | 2.6344 | 2.6671
1 | 692.4 | 2.922 | 2.6275 | 2.6301 | 2.6631
1 | 692.6 | 2.9186 | 2.6231 | 2.6258 | 2.659
1 | 692.8 | 2.9152 | 2.6188 | 2.6215 | 2.655
1 | 693 | 2.9118 | 2.6144 | 2.6173 | 2.6509
1 | 693.2 | 2.9085 | 2.6101 | 2.613 | 2.6469
1 | 693.4 | 2.9051 | 2.6058 | 2.6088 | 2.6429
1 | 693.6 | 2.9017 | 2.6015 | 2.6045 | 2.6389
1 | 693.8 | 2.8984 | 2.5972 | 2.6003 | 2.6349
1 | 694 | 2.8951 | 2.593 | 2.5961 | 2.631
1 | 694.2 | 2.8917 | 2.5887 | 2.5919 | 2.627
1 | 694.4 | 2.8884 | 2.5845 | 2.5877 | 2.623
1 | 694.6 | 2.8851 | 2.5802 | 2.5836 | 2.6191
1 | 694.8 | 2.8817 | 2.576 | 2.5794 | 2.6152
1 | 695 | 2.8784 | 2.5718 | 2.5753 | 2.6113
1 | 695.2 | 2.8751 | 2.5676 | 2.5711 | 2.6074
1 | 695.4 | 2.8718 | 2.5634 | 2.567 | 2.6035
1 | 695.6 | 2.8685 | 2.5592 | 2.5629 | 2.5996
1 | 695.8 | 2.8652 | 2.555 | 2.5588 | 2.5957
1 | 696 | 2.862 | 2.5509 | 2.5547 | 2.5918
1 | 696.2 | 2.8587 | 2.5467 | 2.5506 | 2.588
1 | 696.4 | 2.8554 | 2.5426 | 2.5465 | 2.5841
1 | 696.6 | 2.8522 | 2.5385 | 2.5425 | 2.5803
1 | 696.8 | 2.8489 | 2.5343 | 2.5384 | 2.5765
1 | 697 | 2.8457 | 2.5302 | 2.5344 | 2.5727
1 | 697.2 | 2.8424 | 2.5261 | 2.5304 | 2.5689
1 | 697.4 | 2.8392 | 2.5221 | 2.5264 | 2.5651
1 | 697.6 | 2.8359 | 2.518 | 2.5224 | 2.5613
1 | 697.8 | 2.8327 | 2.5139 | 2.5184 | 2.5576
1 | 698 | 2.8295 | 2.5099 | 2.5144 | 2.5538
1 | 698.2 | 2.8263 | 2.5058 | 2.5104 | 2.55
1 | 698.4 | 2.8231 | 2.5018 | 2.5065 | 2.5463
1 | 698.6 | 2.8199 | 2.4978 | 2.5025 | 2.5426
1 | 698.8 | 2.8167 | 2.4938 | 2.4986 | 2.5389
1 | 699 | 2.8135 | 2.4898 | 2.4946 | 2.5352
1 | 699.2 | 2.8103 | 2.4858 | 2.4907 | 2.5315
1 | 699.4 | 2.8071 | 2.4818 | 2.4868 | 2.5278
1 | 699.6 | 2.8039 | 2.4778 | 2.4829 | 2.5241
1 | 699.8 | 2.8008 | 2.4739 | 2.479 | 2.5205
1 | 700 | 2.7976 | 2.4699 | 2.4752 | 2.5168
1 | 700.2 | 2.7945 | 2.466 | 2.4713 | 2.5132
1 | 700.4 | 2.7913 | 2.4621 | 2.4674 | 2.5095
1 | 700.6 | 2.7882 | 2.4581 | 2.4636 | 2.5059
1 | 700.8 | 2.785 | 2.4542 | 2.4598 | 2.5023
1 | 701 | 2.7819 | 2.4503 | 2.4559 | 2.4987
1 | 701.2 | 2.7788 | 2.4464 | 2.4521 | 2.4951
1 | 701.4 | 2.7756 | 2.4426 | 2.4483 | 2.4915
1 | 701.6 | 2.7725 | 2.4387 | 2.4445 | 2.4879
1 | 701.8 | 2.7694 | 2.4348 | 2.4407 | 2.4844
1 | 702 | 2.7663 | 2.431 | 2.437 | 2.4808
1 | 702.2 | 2.7632 | 2.4272 | 2.4332 | 2.4772
1 | 702.4 | 2.7601 | 2.4233 | 2.4294 | 2.4737
1 | 702.6 | 2.757 | 2.4195 | 2.4257 | 2.4702
1 | 702.8 | 2.754 | 2.4157 | 2.422 | 2.4667
1 | 703 | 2.7509 | 2.4119 | 2.4182 | 2.4632
1 | 703.2 | 2.7478 | 2.4081 | 2.4145 | 2.4597
1 | 703.4 | 2.7447 | 2.4043 | 2.4108 | 2.4562
1 | 703.6 | 2.7417 | 2.4006 | 2.4071 | 2.4527
1 | 703.8 | 2.7386 | 2.3968 | 2.4034 | 2.4492
1 | 704 | 2.7356 | 2.393 | 2.3998 | 2.4457
1 | 704.2 | 2.7325 | 2.3893 | 2.3961 | 2.4423
1 | 704.4 | 2.7295 | 2.3856 | 2.3924 | 2.4388
1 | 704.6 | 2.7265 | 2.3818 | 2.3888 | 2.4354
1 | 704.8 | 2.7234 | 2.3781 | 2.3852 | 2.432
1 | 705 | 2.7204 | 2.3744 | 2.3815 | 2.4286
1 | 705.2 | 2.7174 | 2.3707 | 2.3779 | 2.4252
1 | 705.4 | 2.7144 | 2.3671 | 2.3743 | 2.4218
1 | 705.6 | 2.7114 | 2.3634 | 2.3707 | 2.4184
1 | 705.8 | 2.7084 | 2.3597 | 2.3671 | 2.415
1 | 706 | 2.7054 | 2.3561 | 2.3635 | 2.4116
1 | 706.2 | 2.7024 | 2.3524 | 2.36 | 2.4082
1 | 706.4 | 2.6994 | 2.3488 | 2.3564 | 2.4049
1 | 706.6 | 2.6964 | 2.3451 | 2.3528 | 2.4015
1 | 706.8 | 2.6935 | 2.3415 | 2.3493 | 2.3982
1 | 707 | 2.6905 | 2.3379 | 2.3458 | 2.3949
1 | 707.2 | 2.6875 | 2.3343 | 2.3422 | 2.3916
1 | 707.4 | 2.6846 | 2.3307 | 2.3387 | 2.3882
1 | 707.6 | 2.6816 | 2.3271 | 2.3352 | 2.3849
1 | 707.8 | 2.6787 | 2.3235 | 2.3317 | 2.3816
1 | 708 | 2.6758 | 2.32 | 2.3282 | 2.3784
1 | 708.2 | 2.6728 | 2.3164 | 2.3247 | 2.3751
1 | 708.4 | 2.6699 | 2.3129 | 2.3213 | 2.3718
1 | 708.6 | 2.667 | 2.3093 | 2.3178 | 2.3685
1 | 708.8 | 2.664 | 2.3058 | 2.3144 | 2.3653
1 | 709 | 2.6611 | 2.3023 | 2.3109 | 2.362
1 | 709.2 | 2.6582 | 2.2988 | 2.3075 | 2.3588
1 | 709.4 | 2.6553 | 2.2952 | 2.304 | 2.3556
1 | 709.6 | 2.6524 | 2.2917 | 2.3006 | 2.3524
1 | 709.8 | 2.6495 | 2.2883 | 2.2972 | 2.3491
1 | 710 | 2.6466 | 2.2848 | 2.2938 | 2.3459
1 | 710.2 | 2.6438 | 2.2813 | 2.2904 | 2.3427
1 | 710.4 | 2.6409 | 2.2778 | 2.287 | 2.3396
1 | 710.6 | 2.638 | 2.2744 | 2.2837 | 2.3364
1 | 710.8 | 2.6351 | 2.2709 | 2.2803 | 2.3332
1 | 711 | 2.6323 | 2.2675 | 2.2769 | 2.33
1 | 711.2 | 2.6294 | 2.2641 | 2.2736 | 2.3269
1 | 711.4 | 2.6266 | 2.2607 | 2.2702 | 2.3237
1 | 711.6 | 2.6237 | 2.2572 | 2.2669 | 2.3206
1 | 711.8 | 2.6209 | 2.2538 | 2.2636 | 2.3175
1 | 712 | 2.618 | 2.2504 | 2.2603 | 2.3143
1 | 712.2 | 2.6152 | 2.2471 | 2.2569 | 2.3112
1 | 712.4 | 2.6124 | 2.2437 | 2.2536 | 2.3081
1 | 712.6 | 2.6096 | 2.2403 | 2.2504 | 2.305
1 | 712.8 | 2.6067 | 2.2369 | 2.2471 | 2.3019
1 | 713 | 2.6039 | 2.2336 | 2.2438 | 2.2988
1 | 713.2 | 2.6011 | 2.2302 | 2.2405 | 2.2957
1 | 713.4 | 2.5983 | 2.2269 | 2.2373 | 2.2927
1 | 713.6 | 2.5955 | 2.2236 | 2.234 | 2.2896
1 | 713.8 | 2.5927 | 2.2203 | 2.2308 | 2.2866
1 | 714 | 2.5899 | 2.2169 | 2.2275 | 2.2835
1 | 714.2 | 2.5871 | 2.2136 | 2.2243 | 2.2805
1 | 714.4 | 2.5844 | 2.2103 | 2.2211 | 2.2774
1 | 714.6 | 2.5816 | 2.207 | 2.2179 | 2.2744
1 | 714.8 | 2.5788 | 2.2038 | 2.2147 | 2.2714
1 | 715 | 2.5761 | 2.2005 | 2.2115 | 2.2684
1 | 715.2 | 2.5733 | 2.1972 | 2.2083 | 2.2654
1 | 715.4 | 2.5705 | 2.194 | 2.2051 | 2.2624
1 | 715.6 | 2.5678 | 2.1907 | 2.2019 | 2.2594
1 | 715.8 | 2.5651 | 2.1875 | 2.1988 | 2.2564
1 | 716 | 2.5623 | 2.1842 | 2.1956 | 2.2534
1 | 716.2 | 2.5596 | 2.181 | 2.1925 | 2.2505
1 | 716.4 | 2.5568 | 2.1778 | 2.1893 | 2.2475
1 | 716.6 | 2.5541 | 2.1746 | 2.1862 | 2.2446
1 | 716.8 | 2.5514 | 2.1714 | 2.1831 | 2.2416
1 | 717 | 2.5487 | 2.1682 | 2.1799 | 2.2387
1 | 717.2 | 2.546 | 2.165 | 2.1768 | 2.2357
1 | 717.4 | 2.5433 | 2.1618 | 2.1737 | 2.2328
1 | 717.6 | 2.5406 | 2.1586 | 2.1706 | 2.2299
1 | 717.8 | 2.5379 | 2.1555 | 2.1675 | 2.227
1 | 718 | 2.5352 | 2.1523 | 2.1645 | 2.2241
1 | 718.2 | 2.5325 | 2.1491 | 2.1614 | 2.2212
1 | 718.4 | 2.5298 | 2.146 | 2.1583 | 2.2183
1 | 718.6 | 2.5271 | 2.1429 | 2.1553 | 2.2154
1 | 718.8 | 2.5245 | 2.1397 | 2.1522 | 2.2125
1 | 719 | 2.5218 | 2.1366 | 2.1492 | 2.2097
1 | 719.2 | 2.5191 | 2.1335 | 2.1461 | 2.2068
1 | 719.4 | 2.5165 | 2.1304 | 2.1431 | 2.2039
1 | 719.6 | 2.5138 | 2.1273 | 2.1401 | 2.2011
1 | 719.8 | 2.5111 | 2.1242 | 2.1371 | 2.1982
1 | 720 | 2.5085 | 2.1211 | 2.1341 | 2.1954
1 | 720.2 | 2.5059 | 2.118 | 2.1311 | 2.1926
1 | 720.4 | 2.5032 | 2.115 | 2.1281 | 2.1898
1 | 720.6 | 2.5006 | 2.1119 | 2.1251 | 2.1869
1 | 720.8 | 2.498 | 2.1088 | 2.1221 | 2.1841
1 | 721 | 2.4953 | 2.1058 | 2.1191 | 2.1813
1 | 721.2 | 2.4927 | 2.1028 | 2.1162 | 2.1785
1 | 721.4 | 2.4901 | 2.0997 | 2.1132 | 2.1758
1 | 721.6 | 2.4875 | 2.0967 | 2.1103 | 2.173
1 | 721.8 | 2.4849 | 2.0937 | 2.1073 | 2.1702
1 | 722 | 2.4823 | 2.0907 | 2.1044 | 2.1674
1 | 722.2 | 2.4797 | 2.0876 | 2.1015 | 2.1647
1 | 722.4 | 2.4771 | 2.0846 | 2.0985 | 2.1619
1 | 722.6 | 2.4745 | 2.0817 | 2.0956 | 2.1592
1 | 722.8 | 2.4719 | 2.0787 | 2.0927 | 2.1564
1 | 723 | 2.4693 | 2.0757 | 2.0898 | 2.1537
1 | 723.2 | 2.4668 | 2.0727 | 2.0869 | 2.1509
1 | 723.4 | 2.4642 | 2.0698 | 2.084 | 2.1482
1 | 723.6 | 2.4616 | 2.0668 | 2.0811 | 2.1455
1 | 723.8 | 2.4591 | 2.0638 | 2.0783 | 2.1428
1 | 724 | 2.4565 | 2.0609 | 2.0754 | 2.1401
1 | 724.2 | 2.4539 | 2.058 | 2.0725 | 2.1374
1 | 724.4 | 2.4514 | 2.055 | 2.0697 | 2.1347
1 | 724.6 | 2.4489 | 2.0521 | 2.0668 | 2.132
1 | 724.8 | 2.4463 | 2.0492 | 2.064 | 2.1293
1 | 725 | 2.4438 | 2.0463 | 2.0612 | 2.1266
1 | 725.2 | 2.4412 | 2.0434 | 2.0583 | 2.124
1 | 725.4 | 2.4387 | 2.0405 | 2.0555 | 2.1213
1 | 725.6 | 2.4362 | 2.0376 | 2.0527 | 2.1186
1 | 725.8 | 2.4337 | 2.0347 | 2.0499 | 2.116
1 | 726 | 2.4312 | 2.0318 | 2.0471 | 2.1134
1 | 726.2 | 2.4286 | 2.029 | 2.0443 | 2.1107
1 | 726.4 | 2.4261 | 2.0261 | 2.0415 | 2.1081
1 | 726.6 | 2.4236 | 2.0232 | 2.0387 | 2.1055
1 | 726.8 | 2.4211 | 2.0204 | 2.036 | 2.1028
1 | 727 | 2.4186 | 2.0175 | 2.0332 | 2.1002
1 | 727.2 | 2.4162 | 2.0147 | 2.0304 | 2.0976
1 | 727.4 | 2.4137 | 2.0119 | 2.0277 | 2.095
1 | 727.6 | 2.4112 | 2.009 | 2.0249 | 2.0924
1 | 727.8 | 2.4087 | 2.0062 | 2.0222 | 2.0898
1 | 728 | 2.4062 | 2.0034 | 2.0194 | 2.0872
1 | 728.2 | 2.4038 | 2.0006 | 2.0167 | 2.0846
1 | 728.4 | 2.4013 | 1.9978 | 2.014 | 2.0821
1 | 728.6 | 2.3988 | 1.995 | 2.0113 | 2.0795
1 | 728.8 | 2.3964 | 1.9922 | 2.0086 | 2.0769
1 | 729 | 2.3939 | 1.9894 | 2.0059 | 2.0744
1 | 729.2 | 2.3915 | 1.9867 | 2.0032 | 2.0718
1 | 729.4 | 2.389 | 1.9839 | 2.0005 | 2.0693
1 | 729.6 | 2.3866 | 1.9811 | 1.9978 | 2.0667
1 | 729.8 | 2.3842 | 1.9784 | 1.9951 | 2.0642
1 | 730 | 2.3817 | 1.9756 | 1.9924 | 2.0617
1 | 730.2 | 2.3793 | 1.9729 | 1.9897 | 2.0592
1 | 730.4 | 2.3769 | 1.9701 | 1.9871 | 2.0566
1 | 730.6 | 2.3745 | 1.9674 | 1.9844 | 2.0541
1 | 730.8 | 2.372 | 1.9647 | 1.9818 | 2.0516
1 | 731 | 2.3696 | 1.962 | 1.9791 | 2.0491
1 | 731.2 | 2.3672 | 1.9593 | 1.9765 | 2.0466
1 | 731.4 | 2.3648 | 1.9566 | 1.9739 | 2.0441
1 | 731.6 | 2.3624 | 1.9539 | 1.9712 | 2.0417
1 | 731.8 | 2.36 | 1.9512 | 1.9686 | 2.0392
1 | 732 | 2.3576 | 1.9485 | 1.966 | 2.0367
1 | 732.2 | 2.3552 | 1.9458 | 1.9634 | 2.0342
1 | 732.4 | 2.3529 | 1.9431 | 1.9608 | 2.0318
1 | 732.6 | 2.3505 | 1.9404 | 1.9582 | 2.0293
1 | 732.8 | 2.3481 | 1.9378 | 1.9556 | 2.0269
1 | 733 | 2.3457 | 1.9351 | 1.953 | 2.0244
1 | 733.2 | 2.3434 | 1.9325 | 1.9504 | 2.022
1 | 733.4 | 2.341 | 1.9298 | 1.9479 | 2.0195
1 | 733.6 | 2.3386 | 1.9272 | 1.9453 | 2.0171
1 | 733.8 | 2.3363 | 1.9245 | 1.9427 | 2.0147
1 | 734 | 2.3339 | 1.9219 | 1.9402 | 2.0123
1 | 734.2 | 2.3316 | 1.9193 | 1.9376 | 2.0098
1 | 734.4 | 2.3292 | 1.9167 | 1.9351 | 2.0074
1 | 734.6 | 2.3269 | 1.9141 | 1.9325 | 2.005
1 | 734.8 | 2.3245 | 1.9115 | 1.93 | 2.0026
1 | 735 | 2.3222 | 1.9089 | 1.9275 | 2.0002
1 | 735.2 | 2.3199 | 1.9063 | 1.925 | 1.9978
1 | 735.4 | 2.3175 | 1.9037 | 1.9224 | 1.9955
1 | 735.6 | 2.3152 | 1.9011 | 1.9199 | 1.9931
1 | 735.8 | 2.3129 | 1.8985 | 1.9174 | 1.9907
1 | 736 | 2.3106 | 1.8959 | 1.9149 | 1.9883
1 | 736.2 | 2.3083 | 1.8934 | 1.9124 | 1.986
1 | 736.4 | 2.306 | 1.8908 | 1.9099 | 1.9836
1 | 736.6 | 2.3037 | 1.8883 | 1.9075 | 1.9813
1 | 736.8 | 2.3014 | 1.8857 | 1.905 | 1.9789
1 | 737 | 2.2991 | 1.8832 | 1.9025 | 1.9766
1 | 737.2 | 2.2968 | 1.8806 | 1.9 | 1.9742
1 | 737.4 | 2.2945 | 1.8781 | 1.8976 | 1.9719
1 | 737.6 | 2.2922 | 1.8756 | 1.8951 | 1.9696
1 | 737.8 | 2.2899 | 1.873 | 1.8927 | 1.9673
1 | 738 | 2.2876 | 1.8705 | 1.8902 | 1.9649
1 | 738.2 | 2.2854 | 1.868 | 1.8878 | 1.9626
1 | 738.4 | 2.2831 | 1.8655 | 1.8854 | 1.9603
1 | 738.6 | 2.2808 | 1.863 | 1.8829 | 1.958
1 | 738.8 | 2.2786 | 1.8605 | 1.8805 | 1.9557
1 | 739 | 2.2763 | 1.858 | 1.8781 | 1.9534
1 | 739.2 | 2.2741 | 1.8555 | 1.8757 | 1.9511
1 | 739.4 | 2.2718 | 1.8531 | 1.8733 | 1.9488
1 | 739.6 | 2.2696 | 1.8506 | 1.8709 | 1.9466
1 | 739.8 | 2.2673 | 1.8481 | 1.8685 | 1.9443
1 | 740 | 2.2651 | 1.8457 | 1.8661 | 1.942
1 | 740.2 | 2.2628 | 1.8432 | 1.8637 | 1.9397
1 | 740.4 | 2.2606 | 1.8408 | 1.8613 | 1.9375
1 | 740.6 | 2.2584 | 1.8383 | 1.8589 | 1.9352
1 | 740.8 | 2.2561 | 1.8359 | 1.8566 | 1.933
1 | 741 | 2.2539 | 1.8334 | 1.8542 | 1.9307
1 | 741.2 | 2.2517 | 1.831 | 1.8518 | 1.9285
1 | 741.4 | 2.2495 | 1.8286 | 1.8495 | 1.9263
1 | 741.6 | 2.2473 | 1.8262 | 1.8471 | 1.924
1 | 741.8 | 2.2451 | 1.8237 | 1.8448 | 1.9218
1 | 742 | 2.2428 | 1.8213 | 1.8424 | 1.9196
1 | 742.2 | 2.2406 | 1.8189 | 1.8401 | 1.9173
1 | 742.4 | 2.2384 | 1.8165 | 1.8378 | 1.9151
1 | 742.6 | 2.2362 | 1.8141 | 1.8354 | 1.9129
1 | 742.8 | 2.2341 | 1.8117 | 1.8331 | 1.9107
1 | 743 | 2.2319 | 1.8094 | 1.8308 | 1.9085
1 | 743.2 | 2.2297 | 1.807 | 1.8285 | 1.9063
1 | 743.4 | 2.2275 | 1.8046 | 1.8262 | 1.9041
1 | 743.6 | 2.2253 | 1.8022 | 1.8239 | 1.9019
1 | 743.8 | 2.2232 | 1.7999 | 1.8216 | 1.8998
1 | 744 | 2.221 | 1.7975 | 1.8193 | 1.8976
1 | 744.2 | 2.2188 | 1.7952 | 1.817 | 1.8954
1 | 744.4 | 2.2166 | 1.7928 | 1.8147 | 1.8932
1 | 744.6 | 2.2145 | 1.7905 | 1.8125 | 1.8911
1 | 744.8 | 2.2123 | 1.7881 | 1.8102 | 1.8889
1 | 745 | 2.2102 | 1.7858 | 1.8079 | 1.8868
1 | 745.2 | 2.208 | 1.7835 | 1.8057 | 1.8846
1 | 745.4 | 2.2059 | 1.7811 | 1.8034 | 1.8825
1 | 745.6 | 2.2037 | 1.7788 | 1.8012 | 1.8803
1 | 745.8 | 2.2016 | 1.7765 | 1.7989 | 1.8782
1 | 746 | 2.1995 | 1.7742 | 1.7967 | 1.876
1 | 746.2 | 2.1973 | 1.7719 | 1.7944 | 1.8739
1 | 746.4 | 2.1952 | 1.7696 | 1.7922 | 1.8718
1 | 746.6 | 2.1931 | 1.7673 | 1.79 | 1.8697
1 | 746.8 | 2.1909 | 1.765 | 1.7877 | 1.8675
1 | 747 | 2.1888 | 1.7627 | 1.7855 | 1.8654
1 | 747.2 | 2.1867 | 1.7605 | 1.7833 | 1.8633
1 | 747.4 | 2.1846 | 1.7582 | 1.7811 | 1.8612
1 | 747.6 | 2.1825 | 1.7559 | 1.7789 | 1.8591
1 | 747.8 | 2.1804 | 1.7536 | 1.7767 | 1.857
1 | 748 | 2.1783 | 1.7514 | 1.7745 | 1.8549
1 | 748.2 | 2.1762 | 1.7491 | 1.7723 | 1.8528
1 | 748.4 | 2.1741 | 1.7469 | 1.7701 | 1.8508
1 | 748.6 | 2.172 | 1.7446 | 1.7679 | 1.8487
1 | 748.8 | 2.1699 | 1.7424 | 1.7658 | 1.8466
1 | 749 | 2.1678 | 1.7401 | 1.7636 | 1.8445
1 | 749.2 | 2.1657 | 1.7379 | 1.7614 | 1.8425
1 | 749.4 | 2.1636 | 1.7357 | 1.7592 | 1.8404
1 | 749.6 | 2.1616 | 1.7335 | 1.7571 | 1.8383
1 | 749.8 | 2.1595 | 1.7312 | 1.7549 | 1.8363
1 | 750 | 2.1574 | 1.729 | 1.7528 | 1.8342
1 | 750.2 | 2.1554 | 1.7268 | 1.7506 | 1.8322
1 | 750.4 | 2.1533 | 1.7246 | 1.7485 | 1.8302
1 | 750.6 | 2.1512 | 1.7224 | 1.7464 | 1.8281
1 | 750.8 | 2.1492 | 1.7202 | 1.7442 | 1.8261
1 | 751 | 2.1471 | 1.718 | 1.7421 | 1.8241
1 | 751.2 | 2.1451 | 1.7158 | 1.74 | 1.822
1 | 751.4 | 2.143 | 1.7136 | 1.7379 | 1.82
1 | 751.6 | 2.141 | 1.7115 | 1.7357 | 1.818
1 | 751.8 | 2.1389 | 1.7093 | 1.7336 | 1.816
1 | 752 | 2.1369 | 1.7071 | 1.7315 | 1.814
1 | 752.2 | 2.1349 | 1.705 | 1.7294 | 1.812
1 | 752.4 | 2.1328 | 1.7028 | 1.7273 | 1.81
1 | 752.6 | 2.1308 | 1.7006 | 1.7252 | 1.808
1 | 752.8 | 2.1288 | 1.6985 | 1.7231 | 1.806
1 | 753 | 2.1267 | 1.6963 | 1.7211 | 1.804
1 | 753.2 | 2.1247 | 1.6942 | 1.719 | 1.802
1 | 753.4 | 2.1227 | 1.6921 | 1.7169 | 1.8
1 | 753.6 | 2.1207 | 1.6899 | 1.7148 | 1.798
1 | 753.8 | 2.1187 | 1.6878 | 1.7128 | 1.796
1 | 754 | 2.1167 | 1.6857 | 1.7107 | 1.7941
1 | 754.2 | 2.1147 | 1.6836 | 1.7086 | 1.7921
1 | 754.4 | 2.1127 | 1.6814 | 1.7066 | 1.7901
1 | 754.6 | 2.1107 | 1.6793 | 1.7045 | 1.7882
1 | 754.8 | 2.1087 | 1.6772 | 1.7025 | 1.7862
1 | 755 | 2.1067 | 1.6751 | 1.7004 | 1.7843
1 | 755.2 | 2.1047 | 1.673 | 1.6984 | 1.7823
1 | 755.4 | 2.1027 | 1.6709 | 1.6964 | 1.7804
1 | 755.6 | 2.1007 | 1.6688 | 1.6943 | 1.7784
1 | 755.8 | 2.0987 | 1.6667 | 1.6923 | 1.7765
1 | 756 | 2.0968 | 1.6647 | 1.6903 | 1.7746
1 | 756.2 | 2.0948 | 1.6626 | 1.6883 | 1.7726
1 | 756.4 | 2.0928 | 1.6605 | 1.6863 | 1.7707
1 | 756.6 | 2.0909 | 1.6584 | 1.6842 | 1.7688
1 | 756.8 | 2.0889 | 1.6564 | 1.6822 | 1.7669
1 | 757 | 2.0869 | 1.6543 | 1.6802 | 1.765
1 | 757.2 | 2.085 | 1.6523 | 1.6782 | 1.763
1 | 757.4 | 2.083 | 1.6502 | 1.6762 | 1.7611
1 | 757.6 | 2.0811 | 1.6482 | 1.6743 | 1.7592
1 | 757.8 | 2.0791 | 1.6461 | 1.6723 | 1.7573
1 | 758 | 2.0772 | 1.6441 | 1.6703 | 1.7554
1 | 758.2 | 2.0752 | 1.642 | 1.6683 | 1.7535
1 | 758.4 | 2.0733 | 1.64 | 1.6663 | 1.7517
1 | 758.6 | 2.0713 | 1.638 | 1.6644 | 1.7498
1 | 758.8 | 2.0694 | 1.636 | 1.6624 | 1.7479
1 | 759 | 2.0675 | 1.6339 | 1.6604 | 1.746
1 | 759.2 | 2.0655 | 1.6319 | 1.6585 | 1.7441
1 | 759.4 | 2.0636 | 1.6299 | 1.6565 | 1.7423
1 | 759.6 | 2.0617 | 1.6279 | 1.6546 | 1.7404
1 | 759.8 | 2.0598 | 1.6259 | 1.6526 | 1.7385
1 | 760 | 2.0579 | 1.6239 | 1.6507 | 1.7367
1 | 760.2 | 2.0559 | 1.6219 | 1.6488 | 1.7348
1 | 760.4 | 2.054 | 1.6199 | 1.6468 | 1.7329
1 | 760.6 | 2.0521 | 1.6179 | 1.6449 | 1.7311
1 | 760.8 | 2.0502 | 1.6159 | 1.643 | 1.7293
1 | 761 | 2.0483 | 1.614 | 1.641 | 1.7274
1 | 761.2 | 2.0464 | 1.612 | 1.6391 | 1.7256
1 | 761.4 | 2.0445 | 1.61 | 1.6372 | 1.7237
1 | 761.6 | 2.0426 | 1.608 | 1.6353 | 1.7219
1 | 761.8 | 2.0407 | 1.6061 | 1.6334 | 1.7201
1 | 762 | 2.0388 | 1.6041 | 1.6315 | 1.7182
1 | 762.2 | 2.037 | 1.6022 | 1.6296 | 1.7164
1 | 762.4 | 2.0351 | 1.6002 | 1.6277 | 1.7146
1 | 762.6 | 2.0332 | 1.5983 | 1.6258 | 1.7128
1 | 762.8 | 2.0313 | 1.5963 | 1.6239 | 1.711
1 | 763 | 2.0294 | 1.5944 | 1.622 | 1.7092
1 | 763.2 | 2.0276 | 1.5924 | 1.6201 | 1.7074
1 | 763.4 | 2.0257 | 1.5905 | 1.6183 | 1.7055
1 | 763.6 | 2.0238 | 1.5886 | 1.6164 | 1.7037
1 | 763.8 | 2.022 | 1.5866 | 1.6145 | 1.702
1 | 764 | 2.0201 | 1.5847 | 1.6126 | 1.7002
1 | 764.2 | 2.0182 | 1.5828 | 1.6108 | 1.6984
1 | 764.4 | 2.0164 | 1.5809 | 1.6089 | 1.6966
1 | 764.6 | 2.0145 | 1.579 | 1.6071 | 1.6948
1 | 764.8 | 2.0127 | 1.5771 | 1.6052 | 1.693
1 | 765 | 2.0108 | 1.5752 | 1.6034 | 1.6912
1 | 765.2 | 2.009 | 1.5733 | 1.6015 | 1.6895
1 | 765.4 | 2.0072 | 1.5714 | 1.5997 | 1.6877
1 | 765.6 | 2.0053 | 1.5695 | 1.5978 | 1.6859
1 | 765.8 | 2.0035 | 1.5676 | 1.596 | 1.6842
1 | 766 | 2.0016 | 1.5657 | 1.5942 | 1.6824
1 | 766.2 | 1.9998 | 1.5638 | 1.5923 | 1.6807
1 | 766.4 | 1.998 | 1.5619 | 1.5905 | 1.6789
1 | 766.6 | 1.9962 | 1.5601 | 1.5887 | 1.6771
1 | 766.8 | 1.9943 | 1.5582 | 1.5869 | 1.6754
1 | 767 | 1.9925 | 1.5563 | 1.5851 | 1.6737
1 | 767.2 | 1.9907 | 1.5545 | 1.5833 | 1.6719
1 | 767.4 | 1.9889 | 1.5526 | 1.5815 | 1.6702
1 | 767.6 | 1.9871 | 1.5508 | 1.5796 | 1.6684
1 | 767.8 | 1.9853 | 1.5489 | 1.5778 | 1.6667
1 | 768 | 1.9835 | 1.5471 | 1.5761 | 1.665
1 | 768.2 | 1.9817 | 1.5452 | 1.5743 | 1.6633
1 | 768.4 | 1.9799 | 1.5434 | 1.5725 | 1.6615
1 | 768.6 | 1.9781 | 1.5415 | 1.5707 | 1.6598
1 | 768.8 | 1.9763 | 1.5397 | 1.5689 | 1.6581
1 | 769 | 1.9745 | 1.5379 | 1.5671 | 1.6564
1 | 769.2 | 1.9727 | 1.536 | 1.5653 | 1.6547
1 | 769.4 | 1.9709 | 1.5342 | 1.5636 | 1.653
1 | 769.6 | 1.9691 | 1.5324 | 1.5618 | 1.6513
1 | 769.8 | 1.9673 | 1.5306 | 1.56 | 1.6496
1 | 770 | 1.9655 | 1.5288 | 1.5583 | 1.6479
1 | 770.2 | 1.9638 | 1.527 | 1.5565 | 1.6462
1 | 770.4 | 1.962 | 1.5251 | 1.5548 | 1.6445
1 | 770.6 | 1.9602 | 1.5233 | 1.553 | 1.6428
1 | 770.8 | 1.9585 | 1.5215 | 1.5513 | 1.6411
1 | 771 | 1.9567 | 1.5198 | 1.5495 | 1.6394
1 | 771.2 | 1.9549 | 1.518 | 1.5478 | 1.6377
1 | 771.4 | 1.9532 | 1.5162 | 1.546 | 1.6361
1 | 771.6 | 1.9514 | 1.5144 | 1.5443 | 1.6344
1 | 771.8 | 1.9496 | 1.5126 | 1.5426 | 1.6327
1 | 772 | 1.9479 | 1.5108 | 1.5408 | 1.6311
1 | 772.2 | 1.9461 | 1.509 | 1.5391 | 1.6294
1 | 772.4 | 1.9444 | 1.5073 | 1.5374 | 1.6277
1 | 772.6 | 1.9426 | 1.5055 | 1.5357 | 1.6261
1 | 772.8 | 1.9409 | 1.5037 | 1.534 | 1.6244
1 | 773 | 1.9392 | 1.502 | 1.5323 | 1.6228
1 | 773.2 | 1.9374 | 1.5002 | 1.5305 | 1.6211
1 | 773.4 | 1.9357 | 1.4985 | 1.5288 | 1.6195
1 | 773.6 | 1.934 | 1.4967 | 1.5271 | 1.6178
1 | 773.8 | 1.9322 | 1.495 | 1.5254 | 1.6162
1 | 774 | 1.9305 | 1.4932 | 1.5237 | 1.6146
1 | 774.2 | 1.9288 | 1.4915 | 1.522 | 1.6129
1 | 774.4 | 1.927 | 1.4897 | 1.5204 | 1.6113
1 | 774.6 | 1.9253 | 1.488 | 1.5187 | 1.6097
1 | 774.8 | 1.9236 | 1.4863 | 1.517 | 1.608
1 | 775 | 1.9219 | 1.4845 | 1.5153 | 1.6064
1 | 775.2 | 1.9202 | 1.4828 | 1.5136 | 1.6048
1 | 775.4 | 1.9185 | 1.4811 | 1.512 | 1.6032
1 | 775.6 | 1.9168 | 1.4794 | 1.5103 | 1.6016
1 | 775.8 | 1.9151 | 1.4777 | 1.5086 | 1.5999
1 | 776 | 1.9133 | 1.476 | 1.507 | 1.5983
1 | 776.2 | 1.9116 | 1.4742 | 1.5053 | 1.5967
1 | 776.4 | 1.9099 | 1.4725 | 1.5036 | 1.5951
1 | 776.6 | 1.9083 | 1.4708 | 1.502 | 1.5935
1 | 776.8 | 1.9066 | 1.4691 | 1.5003 | 1.5919
1 | 777 | 1.9049 | 1.4674 | 1.4987 | 1.5903
1 | 777.2 | 1.9032 | 1.4657 | 1.497 | 1.5887
1 | 777.4 | 1.9015 | 1.4641 | 1.4954 | 1.5871
1 | 777.6 | 1.8998 | 1.4624 | 1.4937 | 1.5856
1 | 777.8 | 1.8981 | 1.4607 | 1.4921 | 1.584
1 | 778 | 1.8964 | 1.459 | 1.4905 | 1.5824
1 | 778.2 | 1.8948 | 1.4573 | 1.4888 | 1.5808
1 | 778.4 | 1.8931 | 1.4557 | 1.4872 | 1.5792
1 | 778.6 | 1.8914 | 1.454 | 1.4856 | 1.5777
1 | 778.8 | 1.8898 | 1.4523 | 1.484 | 1.5761
1 | 779 | 1.8881 | 1.4506 | 1.4823 | 1.5745
1 | 779.2 | 1.8864 | 1.449 | 1.4807 | 1.573
1 | 779.4 | 1.8848 | 1.4473 | 1.4791 | 1.5714
1 | 779.6 | 1.8831 | 1.4457 | 1.4775 | 1.5698
1 | 779.8 | 1.8814 | 1.444 | 1.4759 | 1.5683
1 | 780 | 1.8798 | 1.4424 | 1.4743 | 1.5667
1 | 780.2 | 1.8781 | 1.4407 | 1.4727 | 1.5652
1 | 780.4 | 1.8765 | 1.4391 | 1.4711 | 1.5636
1 | 780.6 | 1.8748 | 1.4374 | 1.4695 | 1.5621
1 | 780.8 | 1.8732 | 1.4358 | 1.4679 | 1.5605
1 | 781 | 1.8715 | 1.4342 | 1.4663 | 1.559
1 | 781.2 | 1.8699 | 1.4325 | 1.4647 | 1.5575
1 | 781.4 | 1.8683 | 1.4309 | 1.4632 | 1.5559
1 | 781.6 | 1.8666 | 1.4293 | 1.4616 | 1.5544
1 | 781.8 | 1.865 | 1.4277 | 1.46 | 1.5529
1 | 782 | 1.8634 | 1.426 | 1.4584 | 1.5513
1 | 782.2 | 1.8617 | 1.4244 | 1.4568 | 1.5498
1 | 782.4 | 1.8601 | 1.4228 | 1.4553 | 1.5483
1 | 782.6 | 1.8585 | 1.4212 | 1.4537 | 1.5468
1 | 782.8 | 1.8569 | 1.4196 | 1.4521 | 1.5452
1 | 783 | 1.8552 | 1.418 | 1.4506 | 1.5437
1 | 783.2 | 1.8536 | 1.4164 | 1.449 | 1.5422
1 | 783.4 | 1.852 | 1.4148 | 1.4475 | 1.5407
1 | 783.6 | 1.8504 | 1.4132 | 1.4459 | 1.5392
1 | 783.8 | 1.8488 | 1.4116 | 1.4444 | 1.5377
1 | 784 | 1.8472 | 1.41 | 1.4428 | 1.5362
1 | 784.2 | 1.8456 | 1.4084 | 1.4413 | 1.5347
1 | 784.4 | 1.844 | 1.4068 | 1.4397 | 1.5332
1 | 784.6 | 1.8424 | 1.4053 | 1.4382 | 1.5317
1 | 784.8 | 1.8408 | 1.4037 | 1.4367 | 1.5302
1 | 785 | 1.8392 | 1.4021 | 1.4351 | 1.5287
1 | 785.2 | 1.8376 | 1.4005 | 1.4336 | 1.5272
1 | 785.4 | 1.836 | 1.399 | 1.4321 | 1.5257
1 | 785.6 | 1.8344 | 1.3974 | 1.4305 | 1.5243
1 | 785.8 | 1.8328 | 1.3958 | 1.429 | 1.5228
1 | 786 | 1.8312 | 1.3943 | 1.4275 | 1.5213
1 | 786.2 | 1.8296 | 1.3927 | 1.426 | 1.5198
1 | 786.4 | 1.828 | 1.3912 | 1.4245 | 1.5184
1 | 786.6 | 1.8265 | 1.3896 | 1.423 | 1.5169
1 | 786.8 | 1.8249 | 1.3881 | 1.4215 | 1.5154
1 | 787 | 1.8233 | 1.3865 | 1.42 | 1.514
1 | 787.2 | 1.8217 | 1.385 | 1.4184 | 1.5125
1 | 787.4 | 1.8202 | 1.3834 | 1.4169 | 1.511
1 | 787.6 | 1.8186 | 1.3819 | 1.4155 | 1.5096
1 | 787.8 | 1.817 | 1.3803 | 1.414 | 1.5081
1 | 788 | 1.8155 | 1.3788 | 1.4125 | 1.5067
1 | 788.2 | 1.8139 | 1.3773 | 1.411 | 1.5052
1 | 788.4 | 1.8123 | 1.3758 | 1.4095 | 1.5038
1 | 788.6 | 1.8108 | 1.3742 | 1.408 | 1.5023
1 | 788.8 | 1.8092 | 1.3727 | 1.4065 | 1.5009
1 | 789 | 1.8077 | 1.3712 | 1.405 | 1.4994
1 | 789.2 | 1.8061 | 1.3697 | 1.4036 | 1.498
1 | 789.4 | 1.8046 | 1.3682 | 1.4021 | 1.4966
1 | 789.6 | 1.803 | 1.3667 | 1.4006 | 1.4951
1 | 789.8 | 1.8015 | 1.3651 | 1.3992 | 1.4937
1 | 790 | 1.7999 | 1.3636 | 1.3977 | 1.4923
1 | 790.2 | 1.7984 | 1.3621 | 1.3962 | 1.4909
1 | 790.4 | 1.7969 | 1.3606 | 1.3948 | 1.4894
1 | 790.6 | 1.7953 | 1.3591 | 1.3933 | 1.488
1 | 790.8 | 1.7938 | 1.3576 | 1.3918 | 1.4866
1 | 791 | 1.7923 | 1.3561 | 1.3904 | 1.4852
1 | 791.2 | 1.7907 | 1.3547 | 1.3889 | 1.4838
1 | 791.4 | 1.7892 | 1.3532 | 1.3875 | 1.4823
1 | 791.6 | 1.7877 | 1.3517 | 1.386 | 1.4809
1 | 791.8 | 1.7862 | 1.3502 | 1.3846 | 1.4795
1 | 792 | 1.7846 | 1.3487 | 1.3832 | 1.4781
1 | 792.2 | 1.7831 | 1.3473 | 1.3817 | 1.4767
1 | 792.4 | 1.7816 | 1.3458 | 1.3803 | 1.4753
1 | 792.6 | 1.7801 | 1.3443 | 1.3789 | 1.4739
1 | 792.8 | 1.7786 | 1.3428 | 1.3774 | 1.4725
1 | 793 | 1.7771 | 1.3414 | 1.376 | 1.4711
1 | 793.2 | 1.7755 | 1.3399 | 1.3746 | 1.4697
1 | 793.4 | 1.774 | 1.3384 | 1.3732 | 1.4684
1 | 793.6 | 1.7725 | 1.337 | 1.3717 | 1.467
1 | 793.8 | 1.771 | 1.3355 | 1.3703 | 1.4656
1 | 794 | 1.7695 | 1.3341 | 1.3689 | 1.4642
1 | 794.2 | 1.768 | 1.3326 | 1.3675 | 1.4628
1 | 794.4 | 1.7665 | 1.3312 | 1.3661 | 1.4614
1 | 794.6 | 1.765 | 1.3297 | 1.3647 | 1.4601
1 | 794.8 | 1.7636 | 1.3283 | 1.3633 | 1.4587
1 | 795 | 1.7621 | 1.3269 | 1.3619 | 1.4573
1 | 795.2 | 1.7606 | 1.3254 | 1.3605 | 1.4559
1 | 795.4 | 1.7591 | 1.324 | 1.3591 | 1.4546
1 | 795.6 | 1.7576 | 1.3226 | 1.3577 | 1.4532
1 | 795.8 | 1.7561 | 1.3211 | 1.3563 | 1.4519
1 | 796 | 1.7546 | 1.3197 | 1.3549 | 1.4505
1 | 796.2 | 1.7532 | 1.3183 | 1.3535 | 1.4491
1 | 796.4 | 1.7517 | 1.3168 | 1.3521 | 1.4478
1 | 796.6 | 1.7502 | 1.3154 | 1.3507 | 1.4464
1 | 796.8 | 1.7487 | 1.314 | 1.3493 | 1.4451
1 | 797 | 1.7473 | 1.3126 | 1.348 | 1.4437
1 | 797.2 | 1.7458 | 1.3112 | 1.3466 | 1.4424
1 | 797.4 | 1.7443 | 1.3098 | 1.3452 | 1.441
1 | 797.6 | 1.7429 | 1.3084 | 1.3438 | 1.4397
1 | 797.8 | 1.7414 | 1.307 | 1.3425 | 1.4384
1 | 798 | 1.74 | 1.3056 | 1.3411 | 1.437
1 | 798.2 | 1.7385 | 1.3042 | 1.3397 | 1.4357
1 | 798.4 | 1.737 | 1.3028 | 1.3384 | 1.4343
1 | 798.6 | 1.7356 | 1.3014 | 1.337 | 1.433
1 | 798.8 | 1.7341 | 1.3 | 1.3357 | 1.4317
1 | 799 | 1.7327 | 1.2986 | 1.3343 | 1.4304
1 | 799.2 | 1.7312 | 1.2972 | 1.3329 | 1.429
1 | 799.4 | 1.7298 | 1.2958 | 1.3316 | 1.4277
1 | 799.6 | 1.7283 | 1.2944 | 1.3302 | 1.4264
1 | 799.8 | 1.7269 | 1.293 | 1.3289 | 1.4251
1 | 800 | 1.7255 | 1.2917 | 1.3275 | 1.4237

## Real Permittivity
| frequencies (cm-1) | Averaged permittivity | Maxwell-Garnett Sphere [0, 0, 0] | Maxwell-Garnett Needle [0, 0, 1] | Maxwell-Garnett Plate [1, 0, 0]
1 | 300 | 3.3743 | 2.4467 | 2.7983 | 3.0532
1 | 300.2 | 3.3766 | 2.4469 | 2.7996 | 3.055
1 | 300.4 | 3.3789 | 2.4472 | 2.8009 | 3.0568
1 | 300.6 | 3.3812 | 2.4474 | 2.8022 | 3.0586
1 | 300.8 | 3.3835 | 2.4476 | 2.8036 | 3.0604
1 | 301 | 3.3859 | 2.4479 | 2.8049 | 3.0623
1 | 301.2 | 3.3883 | 2.4481 | 2.8062 | 3.0641
1 | 301.4 | 3.3906 | 2.4484 | 2.8076 | 3.066
1 | 301.6 | 3.393 | 2.4486 | 2.809 | 3.0678
1 | 301.8 | 3.3954 | 2.4488 | 2.8103 | 3.0697
1 | 302 | 3.3978 | 2.4491 | 2.8117 | 3.0716
1 | 302.2 | 3.4002 | 2.4493 | 2.8131 | 3.0735
1 | 302.4 | 3.4027 | 2.4496 | 2.8145 | 3.0754
1 | 302.6 | 3.4051 | 2.4498 | 2.8159 | 3.0773
1 | 302.8 | 3.4076 | 2.4501 | 2.8173 | 3.0792
1 | 303 | 3.41 | 2.4503 | 2.8187 | 3.0812
1 | 303.2 | 3.4125 | 2.4506 | 2.8201 | 3.0831
1 | 303.4 | 3.415 | 2.4508 | 2.8215 | 3.0851
1 | 303.6 | 3.4175 | 2.451 | 2.8229 | 3.087
1 | 303.8 | 3.42 | 2.4513 | 2.8244 | 3.089
1 | 304 | 3.4226 | 2.4515 | 2.8258 | 3.091
1 | 304.2 | 3.4251 | 2.4518 | 2.8273 | 3.093
1 | 304.4 | 3.4277 | 2.452 | 2.8288 | 3.095
1 | 304.6 | 3.4302 | 2.4523 | 2.8302 | 3.097
1 | 304.8 | 3.4328 | 2.4525 | 2.8317 | 3.099
1 | 305 | 3.4354 | 2.4528 | 2.8332 | 3.1011
1 | 305.2 | 3.438 | 2.453 | 2.8347 | 3.1031
1 | 305.4 | 3.4407 | 2.4533 | 2.8362 | 3.1052
1 | 305.6 | 3.4433 | 2.4535 | 2.8377 | 3.1073
1 | 305.8 | 3.446 | 2.4538 | 2.8393 | 3.1094
1 | 306 | 3.4486 | 2.454 | 2.8408 | 3.1115
1 | 306.2 | 3.4513 | 2.4543 | 2.8423 | 3.1136
1 | 306.4 | 3.454 | 2.4546 | 2.8439 | 3.1157
1 | 306.6 | 3.4567 | 2.4548 | 2.8455 | 3.1178
1 | 306.8 | 3.4594 | 2.4551 | 2.847 | 3.12
1 | 307 | 3.4622 | 2.4553 | 2.8486 | 3.1221
1 | 307.2 | 3.4649 | 2.4556 | 2.8502 | 3.1243
1 | 307.4 | 3.4677 | 2.4558 | 2.8518 | 3.1265
1 | 307.6 | 3.4705 | 2.4561 | 2.8534 | 3.1286
1 | 307.8 | 3.4733 | 2.4564 | 2.855 | 3.1308
1 | 308 | 3.4761 | 2.4566 | 2.8567 | 3.1331
1 | 308.2 | 3.4789 | 2.4569 | 2.8583 | 3.1353
1 | 308.4 | 3.4817 | 2.4571 | 2.8599 | 3.1375
1 | 308.6 | 3.4846 | 2.4574 | 2.8616 | 3.1398
1 | 308.8 | 3.4875 | 2.4577 | 2.8633 | 3.142
1 | 309 | 3.4903 | 2.4579 | 2.865 | 3.1443
1 | 309.2 | 3.4932 | 2.4582 | 2.8666 | 3.1466
1 | 309.4 | 3.4962 | 2.4585 | 2.8683 | 3.1489
1 | 309.6 | 3.4991 | 2.4587 | 2.87 | 3.1512
1 | 309.8 | 3.5021 | 2.459 | 2.8718 | 3.1536
1 | 310 | 3.505 | 2.4593 | 2.8735 | 3.1559
1 | 310.2 | 3.508 | 2.4595 | 2.8752 | 3.1583
1 | 310.4 | 3.511 | 2.4598 | 2.877 | 3.1606
1 | 310.6 | 3.514 | 2.4601 | 2.8787 | 3.163
1 | 310.8 | 3.5171 | 2.4603 | 2.8805 | 3.1654
1 | 311 | 3.5201 | 2.4606 | 2.8823 | 3.1679
1 | 311.2 | 3.5232 | 2.4609 | 2.8841 | 3.1703
1 | 311.4 | 3.5263 | 2.4611 | 2.8859 | 3.1727
1 | 311.6 | 3.5294 | 2.4614 | 2.8877 | 3.1752
1 | 311.8 | 3.5325 | 2.4617 | 2.8896 | 3.1777
1 | 312 | 3.5356 | 2.462 | 2.8914 | 3.1801
1 | 312.2 | 3.5388 | 2.4622 | 2.8932 | 3.1826
1 | 312.4 | 3.542 | 2.4625 | 2.8951 | 3.1852
1 | 312.6 | 3.5451 | 2.4628 | 2.897 | 3.1877
1 | 312.8 | 3.5484 | 2.4631 | 2.8989 | 3.1902
1 | 313 | 3.5516 | 2.4633 | 2.9008 | 3.1928
1 | 313.2 | 3.5548 | 2.4636 | 2.9027 | 3.1954
1 | 313.4 | 3.5581 | 2.4639 | 2.9046 | 3.198
1 | 313.6 | 3.5614 | 2.4642 | 2.9066 | 3.2006
1 | 313.8 | 3.5647 | 2.4645 | 2.9085 | 3.2032
1 | 314 | 3.568 | 2.4647 | 2.9105 | 3.2058
1 | 314.2 | 3.5714 | 2.465 | 2.9124 | 3.2085
1 | 314.4 | 3.5747 | 2.4653 | 2.9144 | 3.2112
1 | 314.6 | 3.5781 | 2.4656 | 2.9164 | 3.2139
1 | 314.8 | 3.5815 | 2.4659 | 2.9185 | 3.2166
1 | 315 | 3.5849 | 2.4662 | 2.9205 | 3.2193
1 | 315.2 | 3.5884 | 2.4664 | 2.9225 | 3.222
1 | 315.4 | 3.5918 | 2.4667 | 2.9246 | 3.2248
1 | 315.6 | 3.5953 | 2.467 | 2.9267 | 3.2276
1 | 315.8 | 3.5988 | 2.4673 | 2.9287 | 3.2304
1 | 316 | 3.6024 | 2.4676 | 2.9308 | 3.2332
1 | 316.2 | 3.6059 | 2.4679 | 2.933 | 3.236
1 | 316.4 | 3.6095 | 2.4682 | 2.9351 | 3.2389
1 | 316.6 | 3.6131 | 2.4685 | 2.9372 | 3.2417
1 | 316.8 | 3.6167 | 2.4688 | 2.9394 | 3.2446
1 | 317 | 3.6203 | 2.469 | 2.9416 | 3.2475
1 | 317.2 | 3.624 | 2.4693 | 2.9437 | 3.2504
1 | 317.4 | 3.6277 | 2.4696 | 2.9459 | 3.2534
1 | 317.6 | 3.6314 | 2.4699 | 2.9482 | 3.2563
1 | 317.8 | 3.6351 | 2.4702 | 2.9504 | 3.2593
1 | 318 | 3.6389 | 2.4705 | 2.9527 | 3.2623
1 | 318.2 | 3.6426 | 2.4708 | 2.9549 | 3.2653
1 | 318.4 | 3.6464 | 2.4711 | 2.9572 | 3.2684
1 | 318.6 | 3.6502 | 2.4714 | 2.9595 | 3.2714
1 | 318.8 | 3.6541 | 2.4717 | 2.9618 | 3.2745
1 | 319 | 3.658 | 2.472 | 2.9641 | 3.2776
1 | 319.2 | 3.6619 | 2.4723 | 2.9665 | 3.2807
1 | 319.4 | 3.6658 | 2.4726 | 2.9689 | 3.2839
1 | 319.6 | 3.6697 | 2.4729 | 2.9712 | 3.287
1 | 319.8 | 3.6737 | 2.4732 | 2.9736 | 3.2902
1 | 320 | 3.6777 | 2.4735 | 2.976 | 3.2934
1 | 320.2 | 3.6817 | 2.4738 | 2.9785 | 3.2966
1 | 320.4 | 3.6858 | 2.4741 | 2.9809 | 3.2999
1 | 320.6 | 3.6898 | 2.4744 | 2.9834 | 3.3032
1 | 320.8 | 3.6939 | 2.4748 | 2.9859 | 3.3065
1 | 321 | 3.6981 | 2.4751 | 2.9884 | 3.3098
1 | 321.2 | 3.7022 | 2.4754 | 2.9909 | 3.3131
1 | 321.4 | 3.7064 | 2.4757 | 2.9935 | 3.3165
1 | 321.6 | 3.7106 | 2.476 | 2.996 | 3.3199
1 | 321.8 | 3.7148 | 2.4763 | 2.9986 | 3.3233
1 | 322 | 3.7191 | 2.4766 | 3.0012 | 3.3267
1 | 322.2 | 3.7234 | 2.4769 | 3.0038 | 3.3302
1 | 322.4 | 3.7277 | 2.4772 | 3.0065 | 3.3337
1 | 322.6 | 3.7321 | 2.4776 | 3.0091 | 3.3372
1 | 322.8 | 3.7365 | 2.4779 | 3.0118 | 3.3407
1 | 323 | 3.7409 | 2.4782 | 3.0145 | 3.3443
1 | 323.2 | 3.7453 | 2.4785 | 3.0173 | 3.3479
1 | 323.4 | 3.7498 | 2.4788 | 3.02 | 3.3515
1 | 323.6 | 3.7543 | 2.4791 | 3.0228 | 3.3551
1 | 323.8 | 3.7588 | 2.4795 | 3.0256 | 3.3588
1 | 324 | 3.7634 | 2.4798 | 3.0284 | 3.3625
1 | 324.2 | 3.768 | 2.4801 | 3.0312 | 3.3662
1 | 324.4 | 3.7726 | 2.4804 | 3.0341 | 3.3699
1 | 324.6 | 3.7773 | 2.4808 | 3.0369 | 3.3737
1 | 324.8 | 3.782 | 2.4811 | 3.0399 | 3.3775
1 | 325 | 3.7867 | 2.4814 | 3.0428 | 3.3813
1 | 325.2 | 3.7915 | 2.4817 | 3.0457 | 3.3852
1 | 325.4 | 3.7963 | 2.4821 | 3.0487 | 3.3891
1 | 325.6 | 3.8011 | 2.4824 | 3.0517 | 3.393
1 | 325.8 | 3.806 | 2.4827 | 3.0547 | 3.3969
1 | 326 | 3.8109 | 2.4831 | 3.0578 | 3.4009
1 | 326.2 | 3.8158 | 2.4834 | 3.0608 | 3.4049
1 | 326.4 | 3.8208 | 2.4837 | 3.0639 | 3.409
1 | 326.6 | 3.8258 | 2.484 | 3.0671 | 3.413
1 | 326.8 | 3.8308 | 2.4844 | 3.0702 | 3.4171
1 | 327 | 3.8359 | 2.4847 | 3.0734 | 3.4213
1 | 327.2 | 3.841 | 2.4851 | 3.0766 | 3.4254
1 | 327.4 | 3.8462 | 2.4854 | 3.0798 | 3.4296
1 | 327.6 | 3.8514 | 2.4857 | 3.0831 | 3.4339
1 | 327.8 | 3.8566 | 2.4861 | 3.0864 | 3.4381
1 | 328 | 3.8619 | 2.4864 | 3.0897 | 3.4424
1 | 328.2 | 3.8672 | 2.4867 | 3.093 | 3.4467
1 | 328.4 | 3.8725 | 2.4871 | 3.0964 | 3.4511
1 | 328.6 | 3.8779 | 2.4874 | 3.0998 | 3.4555
1 | 328.8 | 3.8834 | 2.4878 | 3.1032 | 3.46
1 | 329 | 3.8888 | 2.4881 | 3.1067 | 3.4644
1 | 329.2 | 3.8944 | 2.4885 | 3.1102 | 3.4689
1 | 329.4 | 3.8999 | 2.4888 | 3.1137 | 3.4735
1 | 329.6 | 3.9055 | 2.4892 | 3.1173 | 3.4781
1 | 329.8 | 3.9112 | 2.4895 | 3.1209 | 3.4827
1 | 330 | 3.9169 | 2.4899 | 3.1245 | 3.4874
1 | 330.2 | 3.9226 | 2.4902 | 3.1281 | 3.4921
1 | 330.4 | 3.9284 | 2.4906 | 3.1318 | 3.4968
1 | 330.6 | 3.9342 | 2.4909 | 3.1355 | 3.5016
1 | 330.8 | 3.9401 | 2.4913 | 3.1393 | 3.5064
1 | 331 | 3.946 | 2.4916 | 3.1431 | 3.5112
1 | 331.2 | 3.952 | 2.492 | 3.1469 | 3.5161
1 | 331.4 | 3.958 | 2.4923 | 3.1507 | 3.5211
1 | 331.6 | 3.964 | 2.4927 | 3.1546 | 3.5261
1 | 331.8 | 3.9702 | 2.4931 | 3.1586 | 3.5311
1 | 332 | 3.9763 | 2.4934 | 3.1625 | 3.5362
1 | 332.2 | 3.9825 | 2.4938 | 3.1665 | 3.5413
1 | 332.4 | 3.9888 | 2.4941 | 3.1706 | 3.5465
1 | 332.6 | 3.9951 | 2.4945 | 3.1747 | 3.5517
1 | 332.8 | 4.0015 | 2.4949 | 3.1788 | 3.5569
1 | 333 | 4.0079 | 2.4952 | 3.1829 | 3.5622
1 | 333.2 | 4.0144 | 2.4956 | 3.1871 | 3.5676
1 | 333.4 | 4.0209 | 2.496 | 3.1914 | 3.573
1 | 333.6 | 4.0275 | 2.4963 | 3.1957 | 3.5784
1 | 333.8 | 4.0341 | 2.4967 | 3.2 | 3.5839
1 | 334 | 4.0408 | 2.4971 | 3.2044 | 3.5894
1 | 334.2 | 4.0476 | 2.4974 | 3.2088 | 3.595
1 | 334.4 | 4.0544 | 2.4978 | 3.2132 | 3.6007
1 | 334.6 | 4.0613 | 2.4982 | 3.2177 | 3.6064
1 | 334.8 | 4.0682 | 2.4986 | 3.2223 | 3.6121
1 | 335 | 4.0752 | 2.4989 | 3.2269 | 3.6179
1 | 335.2 | 4.0823 | 2.4993 | 3.2315 | 3.6238
1 | 335.4 | 4.0894 | 2.4997 | 3.2362 | 3.6297
1 | 335.6 | 4.0966 | 2.5001 | 3.2409 | 3.6357
1 | 335.8 | 4.1038 | 2.5005 | 3.2457 | 3.6417
1 | 336 | 4.1111 | 2.5008 | 3.2505 | 3.6478
1 | 336.2 | 4.1185 | 2.5012 | 3.2554 | 3.6539
1 | 336.4 | 4.126 | 2.5016 | 3.2604 | 3.6601
1 | 336.6 | 4.1335 | 2.502 | 3.2654 | 3.6664
1 | 336.8 | 4.141 | 2.5024 | 3.2704 | 3.6727
1 | 337 | 4.1487 | 2.5028 | 3.2755 | 3.6791
1 | 337.2 | 4.1564 | 2.5032 | 3.2806 | 3.6856
1 | 337.4 | 4.1642 | 2.5035 | 3.2858 | 3.6921
1 | 337.6 | 4.1721 | 2.5039 | 3.2911 | 3.6987
1 | 337.8 | 4.18 | 2.5043 | 3.2964 | 3.7053
1 | 338 | 4.188 | 2.5047 | 3.3018 | 3.712
1 | 338.2 | 4.1961 | 2.5051 | 3.3073 | 3.7188
1 | 338.4 | 4.2043 | 2.5055 | 3.3128 | 3.7256
1 | 338.6 | 4.2125 | 2.5059 | 3.3183 | 3.7326
1 | 338.8 | 4.2209 | 2.5063 | 3.3239 | 3.7395
1 | 339 | 4.2293 | 2.5067 | 3.3296 | 3.7466
1 | 339.2 | 4.2378 | 2.5071 | 3.3354 | 3.7538
1 | 339.4 | 4.2463 | 2.5075 | 3.3412 | 3.761
1 | 339.6 | 4.255 | 2.5079 | 3.3471 | 3.7683
1 | 339.8 | 4.2638 | 2.5083 | 3.353 | 3.7756
1 | 340 | 4.2726 | 2.5087 | 3.3591 | 3.7831
1 | 340.2 | 4.2815 | 2.5091 | 3.3652 | 3.7906
1 | 340.4 | 4.2905 | 2.5095 | 3.3713 | 3.7982
1 | 340.6 | 4.2996 | 2.5099 | 3.3776 | 3.8059
1 | 340.8 | 4.3088 | 2.5104 | 3.3839 | 3.8137
1 | 341 | 4.3181 | 2.5108 | 3.3903 | 3.8215
1 | 341.2 | 4.3275 | 2.5112 | 3.3967 | 3.8295
1 | 341.4 | 4.337 | 2.5116 | 3.4033 | 3.8375
1 | 341.6 | 4.3466 | 2.512 | 3.4099 | 3.8456
1 | 341.8 | 4.3563 | 2.5124 | 3.4166 | 3.8539
1 | 342 | 4.366 | 2.5128 | 3.4234 | 3.8622
1 | 342.2 | 4.3759 | 2.5133 | 3.4303 | 3.8706
1 | 342.4 | 4.3859 | 2.5137 | 3.4372 | 3.8791
1 | 342.6 | 4.396 | 2.5141 | 3.4443 | 3.8877
1 | 342.8 | 4.4063 | 2.5145 | 3.4514 | 3.8964
1 | 343 | 4.4166 | 2.515 | 3.4586 | 3.9052
1 | 343.2 | 4.427 | 2.5154 | 3.466 | 3.9141
1 | 343.4 | 4.4376 | 2.5158 | 3.4734 | 3.9231
1 | 343.6 | 4.4483 | 2.5162 | 3.4809 | 3.9322
1 | 343.8 | 4.4591 | 2.5167 | 3.4885 | 3.9414
1 | 344 | 4.47 | 2.5171 | 3.4962 | 3.9508
1 | 344.2 | 4.481 | 2.5175 | 3.5041 | 3.9602
1 | 344.4 | 4.4922 | 2.518 | 3.512 | 3.9698
1 | 344.6 | 4.5035 | 2.5184 | 3.52 | 3.9795
1 | 344.8 | 4.5149 | 2.5188 | 3.5281 | 3.9893
1 | 345 | 4.5265 | 2.5193 | 3.5364 | 3.9992
1 | 345.2 | 4.5382 | 2.5197 | 3.5447 | 4.0093
1 | 345.4 | 4.55 | 2.5202 | 3.5532 | 4.0195
1 | 345.6 | 4.562 | 2.5206 | 3.5618 | 4.0298
1 | 345.8 | 4.5741 | 2.521 | 3.5705 | 4.0403
1 | 346 | 4.5864 | 2.5215 | 3.5794 | 4.0508
1 | 346.2 | 4.5988 | 2.5219 | 3.5883 | 4.0616
1 | 346.4 | 4.6114 | 2.5224 | 3.5974 | 4.0724
1 | 346.6 | 4.6241 | 2.5228 | 3.6067 | 4.0834
1 | 346.8 | 4.637 | 2.5233 | 3.616 | 4.0946
1 | 347 | 4.6501 | 2.5237 | 3.6255 | 4.1059
1 | 347.2 | 4.6633 | 2.5242 | 3.6352 | 4.1174
1 | 347.4 | 4.6767 | 2.5246 | 3.645 | 4.129
1 | 347.6 | 4.6902 | 2.5251 | 3.6549 | 4.1408
1 | 347.8 | 4.7039 | 2.5256 | 3.665 | 4.1527
1 | 348 | 4.7179 | 2.526 | 3.6752 | 4.1648
1 | 348.2 | 4.7319 | 2.5265 | 3.6856 | 4.1771
1 | 348.4 | 4.7462 | 2.5269 | 3.6961 | 4.1895
1 | 348.6 | 4.7607 | 2.5274 | 3.7069 | 4.2021
1 | 348.8 | 4.7753 | 2.5279 | 3.7177 | 4.215
1 | 349 | 4.7902 | 2.5283 | 3.7288 | 4.2279
1 | 349.2 | 4.8053 | 2.5288 | 3.74 | 4.2411
1 | 349.4 | 4.8205 | 2.5293 | 3.7514 | 4.2545
1 | 349.6 | 4.836 | 2.5298 | 3.763 | 4.2681
1 | 349.8 | 4.8517 | 2.5302 | 3.7748 | 4.2819
1 | 350 | 4.8676 | 2.5307 | 3.7868 | 4.2959
1 | 350.2 | 4.8838 | 2.5312 | 3.799 | 4.3101
1 | 350.4 | 4.9002 | 2.5317 | 3.8114 | 4.3245
1 | 350.6 | 4.9168 | 2.5321 | 3.824 | 4.3391
1 | 350.8 | 4.9336 | 2.5326 | 3.8368 | 4.354
1 | 351 | 4.9507 | 2.5331 | 3.8498 | 4.3691
1 | 351.2 | 4.9681 | 2.5336 | 3.863 | 4.3845
1 | 351.4 | 4.9857 | 2.5341 | 3.8765 | 4.4001
1 | 351.6 | 5.0036 | 2.5346 | 3.8902 | 4.4159
1 | 351.8 | 5.0218 | 2.535 | 3.9042 | 4.432
1 | 352 | 5.0402 | 2.5355 | 3.9184 | 4.4484
1 | 352.2 | 5.0589 | 2.536 | 3.9329 | 4.465
1 | 352.4 | 5.0779 | 2.5365 | 3.9476 | 4.482
1 | 352.6 | 5.0972 | 2.537 | 3.9626 | 4.4992
1 | 352.8 | 5.1169 | 2.5375 | 3.9779 | 4.5167
1 | 353 | 5.1368 | 2.538 | 3.9935 | 4.5345
1 | 353.2 | 5.1571 | 2.5385 | 4.0093 | 4.5526
1 | 353.4 | 5.1777 | 2.539 | 4.0255 | 4.571
1 | 353.6 | 5.1986 | 2.5395 | 4.042 | 4.5898
1 | 353.8 | 5.2199 | 2.54 | 4.0588 | 4.6089
1 | 354 | 5.2415 | 2.5405 | 4.0759 | 4.6283
1 | 354.2 | 5.2636 | 2.5411 | 4.0934 | 4.6481
1 | 354.4 | 5.286 | 2.5416 | 4.1112 | 4.6683
1 | 354.6 | 5.3087 | 2.5421 | 4.1294 | 4.6888
1 | 354.8 | 5.3319 | 2.5426 | 4.1479 | 4.7098
1 | 355 | 5.3555 | 2.5431 | 4.1668 | 4.7311
1 | 355.2 | 5.3796 | 2.5436 | 4.1861 | 4.7528
1 | 355.4 | 5.404 | 2.5441 | 4.2059 | 4.775
1 | 355.6 | 5.4289 | 2.5447 | 4.226 | 4.7976
1 | 355.8 | 5.4543 | 2.5452 | 4.2466 | 4.8206
1 | 356 | 5.4802 | 2.5457 | 4.2676 | 4.8441
1 | 356.2 | 5.5065 | 2.5462 | 4.2891 | 4.8681
1 | 356.4 | 5.5333 | 2.5468 | 4.311 | 4.8925
1 | 356.6 | 5.5607 | 2.5473 | 4.3334 | 4.9175
1 | 356.8 | 5.5886 | 2.5478 | 4.3564 | 4.943
1 | 357 | 5.6171 | 2.5484 | 4.3799 | 4.969
1 | 357.2 | 5.6461 | 2.5489 | 4.4039 | 4.9956
1 | 357.4 | 5.6757 | 2.5494 | 4.4284 | 5.0228
1 | 357.6 | 5.7059 | 2.55 | 4.4536 | 5.0506
1 | 357.8 | 5.7368 | 2.5505 | 4.4793 | 5.0789
1 | 358 | 5.7683 | 2.5511 | 4.5057 | 5.1079
1 | 358.2 | 5.8004 | 2.5516 | 4.5327 | 5.1376
1 | 358.4 | 5.8333 | 2.5522 | 4.5603 | 5.1679
1 | 358.6 | 5.8669 | 2.5527 | 4.5887 | 5.199
1 | 358.8 | 5.9012 | 2.5533 | 4.6177 | 5.2307
1 | 359 | 5.9362 | 2.5538 | 4.6475 | 5.2633
1 | 359.2 | 5.9721 | 2.5544 | 4.6781 | 5.2966
1 | 359.4 | 6.0088 | 2.5549 | 4.7094 | 5.3307
1 | 359.6 | 6.0464 | 2.5555 | 4.7416 | 5.3656
1 | 359.8 | 6.0848 | 2.5561 | 4.7747 | 5.4015
1 | 360 | 6.1241 | 2.5566 | 4.8086 | 5.4382
1 | 360.2 | 6.1644 | 2.5572 | 4.8434 | 5.4759
1 | 360.4 | 6.2057 | 2.5578 | 4.8792 | 5.5145
1 | 360.6 | 6.248 | 2.5583 | 4.9161 | 5.5541
1 | 360.8 | 6.2913 | 2.5589 | 4.9539 | 5.5948
1 | 361 | 6.3358 | 2.5595 | 4.9928 | 5.6366
1 | 361.2 | 6.3814 | 2.56 | 5.0329 | 5.6796
1 | 361.4 | 6.4281 | 2.5606 | 5.0741 | 5.7237
1 | 361.6 | 6.4761 | 2.5612 | 5.1166 | 5.769
1 | 361.8 | 6.5254 | 2.5618 | 5.1603 | 5.8157
1 | 362 | 6.5761 | 2.5624 | 5.2053 | 5.8636
1 | 362.2 | 6.6281 | 2.563 | 5.2518 | 5.913
1 | 362.4 | 6.6816 | 2.5635 | 5.2997 | 5.9638
1 | 362.6 | 6.7366 | 2.5641 | 5.349 | 6.0161
1 | 362.8 | 6.7932 | 2.5647 | 5.4 | 6.0699
1 | 363 | 6.8514 | 2.5653 | 5.4526 | 6.1255
1 | 363.2 | 6.9113 | 2.5659 | 5.5069 | 6.1827
1 | 363.4 | 6.973 | 2.5665 | 5.563 | 6.2417
1 | 363.6 | 7.0366 | 2.5671 | 5.621 | 6.3026
1 | 363.8 | 7.1021 | 2.5677 | 5.6809 | 6.3655
1 | 364 | 7.1696 | 2.5683 | 5.7428 | 6.4304
1 | 364.2 | 7.2392 | 2.5689 | 5.8069 | 6.4974
1 | 364.4 | 7.3111 | 2.5696 | 5.8732 | 6.5666
1 | 364.6 | 7.3852 | 2.5702 | 5.9419 | 6.6382
1 | 364.8 | 7.4618 | 2.5708 | 6.013 | 6.7121
1 | 365 | 7.5409 | 2.5714 | 6.0866 | 6.7886
1 | 365.2 | 7.6225 | 2.572 | 6.1629 | 6.8678
1 | 365.4 | 7.7069 | 2.5726 | 6.2419 | 6.9496
1 | 365.6 | 7.7941 | 2.5733 | 6.3238 | 7.0344
1 | 365.8 | 7.8843 | 2.5739 | 6.4087 | 7.122
1 | 366 | 7.9775 | 2.5745 | 6.4967 | 7.2128
1 | 366.2 | 8.0738 | 2.5751 | 6.5879 | 7.3068
1 | 366.4 | 8.1734 | 2.5758 | 6.6825 | 7.404
1 | 366.6 | 8.2764 | 2.5764 | 6.7805 | 7.5047
1 | 366.8 | 8.3828 | 2.5771 | 6.882 | 7.6089
1 | 367 | 8.4928 | 2.5777 | 6.9871 | 7.7166
1 | 367.2 | 8.6063 | 2.5783 | 7.0958 | 7.8279
1 | 367.4 | 8.7234 | 2.579 | 7.2083 | 7.9429
1 | 367.6 | 8.8441 | 2.5796 | 7.3244 | 8.0615
1 | 367.8 | 8.9684 | 2.5803 | 7.444 | 8.1837
1 | 368 | 9.096 | 2.5809 | 7.5672 | 8.3093
1 | 368.2 | 9.2268 | 2.5816 | 7.6936 | 8.4381
1 | 368.4 | 9.3605 | 2.5823 | 7.8228 | 8.5698
1 | 368.6 | 9.4967 | 2.5829 | 7.9544 | 8.7039
1 | 368.8 | 9.6345 | 2.5836 | 8.0878 | 8.8398
1 | 369 | 9.7733 | 2.5842 | 8.2219 | 8.9765
1 | 369.2 | 9.9119 | 2.5849 | 8.3556 | 9.1128
1 | 369.4 | 10.0487 | 2.5856 | 8.4872 | 9.2473
1 | 369.6 | 10.1817 | 2.5863 | 8.6147 | 9.3778
1 | 369.8 | 10.3086 | 2.5869 | 8.7353 | 9.5017
1 | 370 | 10.4259 | 2.5876 | 8.8456 | 9.6158
1 | 370.2 | 10.5296 | 2.5883 | 8.9413 | 9.7157
1 | 370.4 | 10.6147 | 2.589 | 9.0169 | 9.7963
1 | 370.6 | 10.6748 | 2.5897 | 9.0657 | 9.8509
1 | 370.8 | 10.7023 | 2.5904 | 9.0795 | 9.8718
1 | 371 | 10.688 | 2.591 | 9.0487 | 9.8495
1 | 371.2 | 10.6213 | 2.5917 | 8.9619 | 9.7728
1 | 371.4 | 10.4901 | 2.5924 | 8.8063 | 9.6295
1 | 371.6 | 10.2814 | 2.5931 | 8.5679 | 9.4061
1 | 371.8 | 9.982 | 2.5938 | 8.2328 | 9.0888
1 | 372 | 9.5798 | 2.5945 | 7.7879 | 8.6652
1 | 372.2 | 9.0653 | 2.5953 | 7.2234 | 8.1256
1 | 372.4 | 8.4343 | 2.596 | 6.5347 | 7.4655
1 | 372.6 | 7.6898 | 2.5967 | 5.7248 | 6.6881
1 | 372.8 | 6.8437 | 2.5974 | 4.8066 | 5.8056
1 | 373 | 5.9178 | 2.5981 | 3.8033 | 4.8407
1 | 373.2 | 4.9428 | 2.5988 | 2.7473 | 3.8247
1 | 373.4 | 3.9548 | 2.5996 | 1.6773 | 2.7954
1 | 373.6 | 2.9921 | 2.6003 | 0.63386 | 1.7919
1 | 373.8 | 2.0896 | 2.601 | -0.34582 | 0.85049
1 | 374 | 1.2753 | 2.6018 | -1.232 | -1.1393e-06
1 | 374.2 | 0.56794 | 2.6025 | -2.0046 | -0.74022
1 | 374.4 | -0.023466 | 2.6032 | -2.6542 | -1.3608
1 | 374.6 | -0.49848 | 2.604 | -3.1803 | -1.8614
1 | 374.8 | -0.86324 | 2.6047 | -3.5894 | -2.2483
1 | 375 | -1.1282 | 2.6055 | -3.8927 | -2.5323
1 | 375.2 | -1.3059 | 2.6062 | -4.1035 | -2.7265
1 | 375.4 | -1.4098 | 2.607 | -4.236 | -2.8445
1 | 375.6 | -1.4525 | 2.6077 | -4.3039 | -2.8995
1 | 375.8 | -1.4457 | 2.6085 | -4.3195 | -2.9036
1 | 376 | -1.3996 | 2.6093 | -4.2937 | -2.8673
1 | 376.2 | -1.3228 | 2.61 | -4.2356 | -2.7996
1 | 376.4 | -1.2226 | 2.6108 | -4.1531 | -2.7078
1 | 376.6 | -1.1049 | 2.6116 | -4.0522 | -2.5981
1 | 376.8 | -0.97431 | 2.6124 | -3.9383 | -2.4755
1 | 377 | -0.83475 | 2.6131 | -3.8151 | -2.3437
1 | 377.2 | -0.68916 | 2.6139 | -3.6861 | -2.206
1 | 377.4 | -0.53989 | 2.6147 | -3.5536 | -2.0646
1 | 377.6 | -0.38873 | 2.6155 | -3.4196 | -1.9216
1 | 377.8 | -0.23708 | 2.6163 | -3.2856 | -1.7783
1 | 378 | -0.085966 | 2.6171 | -3.1526 | -1.6358
1 | 378.2 | 0.063823 | 2.6179 | -3.0216 | -1.495
1 | 378.4 | 0.21172 | 2.6187 | -2.8932 | -1.3564
1 | 378.6 | 0.35734 | 2.6195 | -2.7678 | -1.2204
1 | 378.8 | 0.5004 | 2.6203 | -2.6457 | -1.0873
1 | 379 | 0.64073 | 2.6211 | -2.5271 | -0.95735
1 | 379.2 | 0.77824 | 2.622 | -2.4121 | -0.8306
1 | 379.4 | 0.91291 | 2.6228 | -2.3008 | -0.70709
1 | 379.6 | 1.0448 | 2.6236 | -2.1932 | -0.58684
1 | 379.8 | 1.1738 | 2.6244 | -2.0892 | -0.46978
1 | 380 | 1.3002 | 2.6253 | -1.9887 | -0.35585
1 | 380.2 | 1.4239 | 2.6261 | -1.8918 | -0.24496
1 | 380.4 | 1.5452 | 2.6269 | -1.7983 | -0.13701
1 | 380.6 | 1.6641 | 2.6278 | -1.708 | -0.031885
1 | 380.8 | 1.7807 | 2.6286 | -1.621 | 0.070536
1 | 381 | 1.8952 | 2.6295 | -1.537 | 0.17038
1 | 381.2 | 2.0077 | 2.6303 | -1.456 | 0.26776
1 | 381.4 | 2.1184 | 2.6312 | -1.3778 | 0.36281
1 | 381.6 | 2.2274 | 2.6321 | -1.3023 | 0.45566
1 | 381.8 | 2.3348 | 2.6329 | -1.2294 | 0.54642
1 | 382 | 2.4408 | 2.6338 | -1.1591 | 0.63523
1 | 382.2 | 2.5454 | 2.6347 | -1.0911 | 0.72219
1 | 382.4 | 2.6488 | 2.6355 | -1.0255 | 0.80742
1 | 382.6 | 2.7512 | 2.6364 | -0.96198 | 0.89104
1 | 382.8 | 2.8527 | 2.6373 | -0.90062 | 0.97316
1 | 383 | 2.9533 | 2.6382 | -0.84127 | 1.0539
1 | 383.2 | 3.0532 | 2.6391 | -0.78384 | 1.1333
1 | 383.4 | 3.1525 | 2.64 | -0.72826 | 1.2115
1 | 383.6 | 3.2514 | 2.6409 | -0.67444 | 1.2887
1 | 383.8 | 3.35 | 2.6418 | -0.62231 | 1.3648
1 | 384 | 3.4483 | 2.6427 | -0.57179 | 1.44
1 | 384.2 | 3.5464 | 2.6436 | -0.52283 | 1.5144
1 | 384.4 | 3.6446 | 2.6445 | -0.47535 | 1.5881
1 | 384.6 | 3.7428 | 2.6454 | -0.4293 | 1.6612
1 | 384.8 | 3.8413 | 2.6464 | -0.3846 | 1.7337
1 | 385 | 3.9401 | 2.6473 | -0.34122 | 1.8057
1 | 385.2 | 4.0393 | 2.6482 | -0.29909 | 1.8774
1 | 385.4 | 4.1391 | 2.6492 | -0.25816 | 1.9487
1 | 385.6 | 4.2395 | 2.6501 | -0.21839 | 2.0198
1 | 385.8 | 4.3407 | 2.651 | -0.17973 | 2.0908
1 | 386 | 4.4428 | 2.652 | -0.14214 | 2.1617
1 | 386.2 | 4.5458 | 2.653 | -0.10557 | 2.2327
1 | 386.4 | 4.65 | 2.6539 | -0.069992 | 2.3037
1 | 386.6 | 4.7555 | 2.6549 | -0.035357 | 2.375
1 | 386.8 | 4.8623 | 2.6558 | -0.001634 | 2.4465
1 | 387 | 4.9706 | 2.6568 | 0.031211 | 2.5183
1 | 387.2 | 5.0805 | 2.6578 | 0.063212 | 2.5906
1 | 387.4 | 5.1922 | 2.6588 | 0.094399 | 2.6634
1 | 387.6 | 5.3058 | 2.6598 | 0.1248 | 2.7368
1 | 387.8 | 5.4215 | 2.6608 | 0.15445 | 2.8109
1 | 388 | 5.5393 | 2.6617 | 0.18337 | 2.8857
1 | 388.2 | 5.6595 | 2.6627 | 0.21158 | 2.9615
1 | 388.4 | 5.7821 | 2.6638 | 0.23912 | 3.0382
1 | 388.6 | 5.9075 | 2.6648 | 0.266 | 3.1159
1 | 388.8 | 6.0357 | 2.6658 | 0.29225 | 3.1949
1 | 389 | 6.1668 | 2.6668 | 0.31789 | 3.275
1 | 389.2 | 6.3012 | 2.6678 | 0.34294 | 3.3566
1 | 389.4 | 6.4389 | 2.6688 | 0.36742 | 3.4396
1 | 389.6 | 6.5802 | 2.6699 | 0.39135 | 3.5242
1 | 389.8 | 6.7252 | 2.6709 | 0.41475 | 3.6104
1 | 390 | 6.8742 | 2.672 | 0.43763 | 3.6985
1 | 390.2 | 7.0274 | 2.673 | 0.46001 | 3.7885
1 | 390.4 | 7.185 | 2.6741 | 0.48191 | 3.8805
1 | 390.6 | 7.3471 | 2.6751 | 0.50334 | 3.9746
1 | 390.8 | 7.514 | 2.6762 | 0.52432 | 4.071
1 | 391 | 7.6859 | 2.6773 | 0.54485 | 4.1698
1 | 391.2 | 7.863 | 2.6783 | 0.56497 | 4.2711
1 | 391.4 | 8.0454 | 2.6794 | 0.58467 | 4.3749
1 | 391.6 | 8.2334 | 2.6805 | 0.60397 | 4.4814
1 | 391.8 | 8.4271 | 2.6816 | 0.62288 | 4.5906
1 | 392 | 8.6265 | 2.6827 | 0.64142 | 4.7026
1 | 392.2 | 8.8318 | 2.6838 | 0.65959 | 4.8175
1 | 392.4 | 9.0428 | 2.6849 | 0.6774 | 4.9352
1 | 392.6 | 9.2596 | 2.686 | 0.69488 | 5.0557
1 | 392.8 | 9.4818 | 2.6871 | 0.71201 | 5.1788
1 | 393 | 9.7091 | 2.6882 | 0.72883 | 5.3045
1 | 393.2 | 9.9409 | 2.6894 | 0.74532 | 5.4323
1 | 393.4 | 10.1764 | 2.6905 | 0.76151 | 5.5618
1 | 393.6 | 10.4145 | 2.6916 | 0.7774 | 5.6926
1 | 393.8 | 10.6535 | 2.6928 | 0.793 | 5.8237
1 | 394 | 10.8915 | 2.6939 | 0.80832 | 5.9541
1 | 394.2 | 11.1257 | 2.6951 | 0.82337 | 6.0824
1 | 394.4 | 11.3526 | 2.6962 | 0.83814 | 6.2068
1 | 394.6 | 11.5675 | 2.6974 | 0.85266 | 6.325
1 | 394.8 | 11.7648 | 2.6986 | 0.86692 | 6.4338
1 | 395 | 11.9371 | 2.6998 | 0.88094 | 6.5296
1 | 395.2 | 12.0753 | 2.701 | 0.89472 | 6.6076
1 | 395.4 | 12.1679 | 2.7021 | 0.90826 | 6.662
1 | 395.6 | 12.2015 | 2.7033 | 0.92157 | 6.6857
1 | 395.8 | 12.1594 | 2.7045 | 0.93467 | 6.6702
1 | 396 | 12.0226 | 2.7058 | 0.94754 | 6.6056
1 | 396.2 | 11.7697 | 2.707 | 0.96021 | 6.4808
1 | 396.4 | 11.3772 | 2.7082 | 0.97267 | 6.2837
1 | 396.6 | 10.8217 | 2.7094 | 0.98492 | 6.0022
1 | 396.8 | 10.0815 | 2.7107 | 0.99698 | 5.6251
1 | 397 | 9.1402 | 2.7119 | 1.0089 | 5.1439
1 | 397.2 | 7.9903 | 2.7132 | 1.0205 | 4.5547
1 | 397.4 | 6.6375 | 2.7144 | 1.032 | 3.8604
1 | 397.6 | 5.1037 | 2.7157 | 1.0434 | 3.0724
1 | 397.8 | 3.4281 | 2.7169 | 1.0545 | 2.211
1 | 398 | 1.6656 | 2.7182 | 1.0655 | 1.3046
1 | 398.2 | -0.11873 | 2.7195 | 1.0763 | 0.38684
1 | 398.4 | -1.857 | 2.7208 | 1.087 | -0.50719
1 | 398.6 | -3.487 | 2.7221 | 1.0975 | -1.3453
1 | 398.8 | -4.9592 | 2.7234 | 1.1078 | -2.1019
1 | 399 | -6.2406 | 2.7247 | 1.118 | -2.7599
1 | 399.2 | -7.3157 | 2.726 | 1.128 | -3.3112
1 | 399.4 | -8.1839 | 2.7273 | 1.1379 | -3.7556
1 | 399.6 | -8.8564 | 2.7287 | 1.1477 | -4.0988
1 | 399.8 | -9.3522 | 2.73 | 1.1573 | -4.3507
1 | 400 | -9.6937 | 2.7313 | 1.1668 | -4.5229
1 | 400.2 | -9.9047 | 2.7327 | 1.1761 | -4.6276
1 | 400.4 | -10.0079 | 2.7341 | 1.1854 | -4.6766
1 | 400.6 | -10.0241 | 2.7354 | 1.1945 | -4.6807
1 | 400.8 | -9.9714 | 2.7368 | 1.2034 | -4.6492
1 | 401 | -9.8651 | 2.7382 | 1.2123 | -4.59
1 | 401.2 | -9.7181 | 2.7396 | 1.221 | -4.5099
1 | 401.4 | -9.5409 | 2.741 | 1.2296 | -4.4142
1 | 401.6 | -9.3419 | 2.7424 | 1.2381 | -4.3072
1 | 401.8 | -9.1279 | 2.7438 | 1.2465 | -4.1926
1 | 402 | -8.9041 | 2.7452 | 1.2548 | -4.0729
1 | 402.2 | -8.6747 | 2.7466 | 1.263 | -3.9504
1 | 402.4 | -8.443 | 2.7481 | 1.2711 | -3.8268
1 | 402.6 | -8.2114 | 2.7495 | 1.279 | -3.7033
1 | 402.8 | -7.9818 | 2.751 | 1.2869 | -3.5808
1 | 403 | -7.7556 | 2.7524 | 1.2947 | -3.4602
1 | 403.2 | -7.5338 | 2.7539 | 1.3023 | -3.3418
1 | 403.4 | -7.3172 | 2.7554 | 1.3099 | -3.2262
1 | 403.6 | -7.1062 | 2.7569 | 1.3174 | -3.1136
1 | 403.8 | -6.9011 | 2.7584 | 1.3248 | -3.004
1 | 404 | -6.7022 | 2.7599 | 1.3321 | -2.8978
1 | 404.2 | -6.5096 | 2.7614 | 1.3393 | -2.7947
1 | 404.4 | -6.3232 | 2.7629 | 1.3465 | -2.695
1 | 404.6 | -6.143 | 2.7644 | 1.3535 | -2.5985
1 | 404.8 | -5.9688 | 2.766 | 1.3605 | -2.5051
1 | 405 | -5.8006 | 2.7675 | 1.3674 | -2.4149
1 | 405.2 | -5.6381 | 2.7691 | 1.3742 | -2.3277
1 | 405.4 | -5.4813 | 2.7707 | 1.3809 | -2.2434
1 | 405.6 | -5.3299 | 2.7722 | 1.3875 | -2.162
1 | 405.8 | -5.1836 | 2.7738 | 1.3941 | -2.0833
1 | 406 | -5.0424 | 2.7754 | 1.4006 | -2.0073
1 | 406.2 | -4.906 | 2.777 | 1.407 | -1.9337
1 | 406.4 | -4.7743 | 2.7786 | 1.4134 | -1.8626
1 | 406.6 | -4.647 | 2.7802 | 1.4197 | -1.7939
1 | 406.8 | -4.5239 | 2.7819 | 1.4259 | -1.7273
1 | 407 | -4.405 | 2.7835 | 1.4321 | -1.6629
1 | 407.2 | -4.2899 | 2.7852 | 1.4381 | -1.6006
1 | 407.4 | -4.1786 | 2.7868 | 1.4442 | -1.5402
1 | 407.6 | -4.0709 | 2.7885 | 1.4501 | -1.4818
1 | 407.8 | -3.9666 | 2.7902 | 1.456 | -1.4251
1 | 408 | -3.8656 | 2.7919 | 1.4618 | -1.3701
1 | 408.2 | -3.7677 | 2.7936 | 1.4676 | -1.3169
1 | 408.4 | -3.6728 | 2.7953 | 1.4733 | -1.2652
1 | 408.6 | -3.5809 | 2.797 | 1.479 | -1.215
1 | 408.8 | -3.4917 | 2.7988 | 1.4846 | -1.1663
1 | 409 | -3.4051 | 2.8005 | 1.4901 | -1.1189
1 | 409.2 | -3.3211 | 2.8023 | 1.4956 | -1.073
1 | 409.4 | -3.2395 | 2.804 | 1.501 | -1.0283
1 | 409.6 | -3.1603 | 2.8058 | 1.5064 | -0.98483
1 | 409.8 | -3.0833 | 2.8076 | 1.5117 | -0.94256
1 | 410 | -3.0085 | 2.8094 | 1.517 | -0.90143
1 | 410.2 | -2.9357 | 2.8112 | 1.5222 | -0.8614
1 | 410.4 | -2.8649 | 2.813 | 1.5274 | -0.82242
1 | 410.6 | -2.7961 | 2.8149 | 1.5325 | -0.78446
1 | 410.8 | -2.729 | 2.8167 | 1.5376 | -0.74746
1 | 411 | -2.6637 | 2.8186 | 1.5426 | -0.71141
1 | 411.2 | -2.6002 | 2.8204 | 1.5476 | -0.67625
1 | 411.4 | -2.5382 | 2.8223 | 1.5525 | -0.64196
1 | 411.6 | -2.4779 | 2.8242 | 1.5574 | -0.60851
1 | 411.8 | -2.419 | 2.8261 | 1.5622 | -0.57587
1 | 412 | -2.3616 | 2.828 | 1.567 | -0.544
1 | 412.2 | -2.3056 | 2.83 | 1.5717 | -0.51288
1 | 412.4 | -2.251 | 2.8319 | 1.5765 | -0.48248
1 | 412.6 | -2.1977 | 2.8339 | 1.5811 | -0.45278
1 | 412.8 | -2.1456 | 2.8358 | 1.5857 | -0.42376
1 | 413 | -2.0948 | 2.8378 | 1.5903 | -0.39539
1 | 413.2 | -2.0451 | 2.8398 | 1.5949 | -0.36764
1 | 413.4 | -1.9966 | 2.8418 | 1.5994 | -0.3405
1 | 413.6 | -1.9491 | 2.8438 | 1.6038 | -0.31395
1 | 413.8 | -1.9028 | 2.8459 | 1.6083 | -0.28797
1 | 414 | -1.8574 | 2.8479 | 1.6127 | -0.26254
1 | 414.2 | -1.8131 | 2.85 | 1.617 | -0.23764
1 | 414.4 | -1.7697 | 2.8521 | 1.6213 | -0.21326
1 | 414.6 | -1.7272 | 2.8542 | 1.6256 | -0.18937
1 | 414.8 | -1.6857 | 2.8563 | 1.6298 | -0.16597
1 | 415 | -1.645 | 2.8584 | 1.6341 | -0.14304
1 | 415.2 | -1.6051 | 2.8605 | 1.6382 | -0.12056
1 | 415.4 | -1.5661 | 2.8627 | 1.6424 | -0.098524
1 | 415.6 | -1.5279 | 2.8648 | 1.6465 | -0.076914
1 | 415.8 | -1.4904 | 2.867 | 1.6506 | -0.055718
1 | 416 | -1.4537 | 2.8692 | 1.6546 | -0.034924
1 | 416.2 | -1.4177 | 2.8714 | 1.6586 | -0.014522
1 | 416.4 | -1.3824 | 2.8736 | 1.6626 | 0.0055014
1 | 416.6 | -1.3478 | 2.8759 | 1.6665 | 0.025156
1 | 416.8 | -1.3139 | 2.8781 | 1.6704 | 0.044452
1 | 417 | -1.2806 | 2.8804 | 1.6743 | 0.0634
1 | 417.2 | -1.2479 | 2.8827 | 1.6782 | 0.08201
1 | 417.4 | -1.2159 | 2.885 | 1.682 | 0.10029
1 | 417.6 | -1.1844 | 2.8873 | 1.6858 | 0.11825
1 | 417.8 | -1.1535 | 2.8897 | 1.6896 | 0.1359
1 | 418 | -1.1231 | 2.892 | 1.6933 | 0.15324
1 | 418.2 | -1.0933 | 2.8944 | 1.6971 | 0.17029
1 | 418.4 | -1.0641 | 2.8968 | 1.7007 | 0.18706
1 | 418.6 | -1.0353 | 2.8992 | 1.7044 | 0.20354
1 | 418.8 | -1.0071 | 2.9016 | 1.708 | 0.21975
1 | 419 | -0.9793 | 2.904 | 1.7117 | 0.23569
1 | 419.2 | -0.95201 | 2.9065 | 1.7152 | 0.25138
1 | 419.4 | -0.92518 | 2.909 | 1.7188 | 0.26681
1 | 419.6 | -0.8988 | 2.9115 | 1.7223 | 0.282
1 | 419.8 | -0.87287 | 2.914 | 1.7258 | 0.29694
1 | 420 | -0.84736 | 2.9165 | 1.7293 | 0.31165
1 | 420.2 | -0.82227 | 2.9191 | 1.7328 | 0.32614
1 | 420.4 | -0.79759 | 2.9216 | 1.7362 | 0.3404
1 | 420.6 | -0.7733 | 2.9242 | 1.7396 | 0.35444
1 | 420.8 | -0.74941 | 2.9268 | 1.743 | 0.36827
1 | 421 | -0.72589 | 2.9295 | 1.7464 | 0.38189
1 | 421.2 | -0.70274 | 2.9321 | 1.7498 | 0.39531
1 | 421.4 | -0.67995 | 2.9348 | 1.7531 | 0.40853
1 | 421.6 | -0.65752 | 2.9375 | 1.7564 | 0.42156
1 | 421.8 | -0.63543 | 2.9402 | 1.7597 | 0.4344
1 | 422 | -0.61367 | 2.9429 | 1.7629 | 0.44705
1 | 422.2 | -0.59225 | 2.9457 | 1.7662 | 0.45953
1 | 422.4 | -0.57114 | 2.9485 | 1.7694 | 0.47182
1 | 422.6 | -0.55035 | 2.9513 | 1.7726 | 0.48395
1 | 422.8 | -0.52986 | 2.9541 | 1.7758 | 0.4959
1 | 423 | -0.50968 | 2.9569 | 1.7789 | 0.50769
1 | 423.2 | -0.48978 | 2.9598 | 1.7821 | 0.51932
1 | 423.4 | -0.47018 | 2.9627 | 1.7852 | 0.53078
1 | 423.6 | -0.45085 | 2.9656 | 1.7883 | 0.5421
1 | 423.8 | -0.4318 | 2.9685 | 1.7914 | 0.55326
1 | 424 | -0.41302 | 2.9715 | 1.7945 | 0.56427
1 | 424.2 | -0.3945 | 2.9745 | 1.7975 | 0.57514
1 | 424.4 | -0.37623 | 2.9775 | 1.8006 | 0.58587
1 | 424.6 | -0.35822 | 2.9805 | 1.8036 | 0.59645
1 | 424.8 | -0.34046 | 2.9836 | 1.8066 | 0.6069
1 | 425 | -0.32293 | 2.9866 | 1.8096 | 0.61722
1 | 425.2 | -0.30564 | 2.9897 | 1.8125 | 0.6274
1 | 425.4 | -0.28859 | 2.9929 | 1.8155 | 0.63746
1 | 425.6 | -0.27176 | 2.996 | 1.8184 | 0.64739
1 | 425.8 | -0.25515 | 2.9992 | 1.8213 | 0.65719
1 | 426 | -0.23876 | 3.0024 | 1.8242 | 0.66687
1 | 426.2 | -0.22258 | 3.0057 | 1.8271 | 0.67644
1 | 426.4 | -0.20662 | 3.0089 | 1.83 | 0.68589
1 | 426.6 | -0.19086 | 3.0122 | 1.8328 | 0.69522
1 | 426.8 | -0.17529 | 3.0155 | 1.8357 | 0.70444
1 | 427 | -0.15993 | 3.0189 | 1.8385 | 0.71355
1 | 427.2 | -0.14476 | 3.0223 | 1.8413 | 0.72256
1 | 427.4 | -0.12978 | 3.0257 | 1.8441 | 0.73145
1 | 427.6 | -0.11499 | 3.0291 | 1.8469 | 0.74025
1 | 427.8 | -0.10037 | 3.0326 | 1.8497 | 0.74894
1 | 428 | -0.085941 | 3.0361 | 1.8524 | 0.75753
1 | 428.2 | -0.071684 | 3.0396 | 1.8552 | 0.76602
1 | 428.4 | -0.0576 | 3.0432 | 1.8579 | 0.77441
1 | 428.6 | -0.043685 | 3.0468 | 1.8606 | 0.78271
1 | 428.8 | -0.029936 | 3.0504 | 1.8633 | 0.79092
1 | 429 | -0.016351 | 3.0541 | 1.866 | 0.79903
1 | 429.2 | -0.002926 | 3.0578 | 1.8687 | 0.80706
1 | 429.4 | 0.010341 | 3.0615 | 1.8713 | 0.81499
1 | 429.6 | 0.023454 | 3.0653 | 1.874 | 0.82284
1 | 429.8 | 0.036415 | 3.0691 | 1.8766 | 0.8306
1 | 430 | 0.049227 | 3.0729 | 1.8793 | 0.83828
1 | 430.2 | 0.061891 | 3.0768 | 1.8819 | 0.84588
1 | 430.4 | 0.074412 | 3.0807 | 1.8845 | 0.85339
1 | 430.6 | 0.086792 | 3.0846 | 1.8871 | 0.86083
1 | 430.8 | 0.099032 | 3.0886 | 1.8897 | 0.86818
1 | 431 | 0.11113 | 3.0926 | 1.8922 | 0.87546
1 | 431.2 | 0.1231 | 3.0966 | 1.8948 | 0.88266
1 | 431.4 | 0.13494 | 3.1007 | 1.8973 | 0.88979
1 | 431.6 | 0.14665 | 3.1049 | 1.8999 | 0.89685
1 | 431.8 | 0.15823 | 3.109 | 1.9024 | 0.90383
1 | 432 | 0.16968 | 3.1132 | 1.9049 | 0.91074
1 | 432.2 | 0.18101 | 3.1175 | 1.9074 | 0.91758
1 | 432.4 | 0.19222 | 3.1218 | 1.9099 | 0.92435
1 | 432.6 | 0.2033 | 3.1261 | 1.9124 | 0.93105
1 | 432.8 | 0.21428 | 3.1305 | 1.9149 | 0.93769
1 | 433 | 0.22513 | 3.1349 | 1.9174 | 0.94426
1 | 433.2 | 0.23587 | 3.1394 | 1.9199 | 0.95077
1 | 433.4 | 0.2465 | 3.1439 | 1.9223 | 0.95721
1 | 433.6 | 0.25702 | 3.1484 | 1.9248 | 0.96359
1 | 433.8 | 0.26743 | 3.153 | 1.9272 | 0.96991
1 | 434 | 0.27773 | 3.1577 | 1.9296 | 0.97616
1 | 434.2 | 0.28793 | 3.1624 | 1.932 | 0.98236
1 | 434.4 | 0.29802 | 3.1671 | 1.9345 | 0.9885
1 | 434.6 | 0.30802 | 3.1719 | 1.9369 | 0.99458
1 | 434.8 | 0.31791 | 3.1768 | 1.9393 | 1.0006
1 | 435 | 0.3277 | 3.1817 | 1.9416 | 1.0066
1 | 435.2 | 0.3374 | 3.1866 | 1.944 | 1.0125
1 | 435.4 | 0.347 | 3.1916 | 1.9464 | 1.0183
1 | 435.6 | 0.3565 | 3.1967 | 1.9488 | 1.0241
1 | 435.8 | 0.36591 | 3.2018 | 1.9511 | 1.0299
1 | 436 | 0.37523 | 3.207 | 1.9535 | 1.0356
1 | 436.2 | 0.38447 | 3.2122 | 1.9558 | 1.0412
1 | 436.4 | 0.39361 | 3.2174 | 1.9581 | 1.0468
1 | 436.6 | 0.40266 | 3.2228 | 1.9605 | 1.0524
1 | 436.8 | 0.41163 | 3.2282 | 1.9628 | 1.0578
1 | 437 | 0.42051 | 3.2336 | 1.9651 | 1.0633
1 | 437.2 | 0.42931 | 3.2391 | 1.9674 | 1.0687
1 | 437.4 | 0.43802 | 3.2447 | 1.9697 | 1.074
1 | 437.6 | 0.44666 | 3.2504 | 1.972 | 1.0793
1 | 437.8 | 0.45521 | 3.2561 | 1.9743 | 1.0846
1 | 438 | 0.46368 | 3.2618 | 1.9766 | 1.0898
1 | 438.2 | 0.47208 | 3.2677 | 1.9789 | 1.095
1 | 438.4 | 0.4804 | 3.2736 | 1.9812 | 1.1001
1 | 438.6 | 0.48864 | 3.2795 | 1.9834 | 1.1052
1 | 438.8 | 0.49681 | 3.2856 | 1.9857 | 1.1102
1 | 439 | 0.5049 | 3.2917 | 1.9879 | 1.1152
1 | 439.2 | 0.51293 | 3.2979 | 1.9902 | 1.1201
1 | 439.4 | 0.52088 | 3.3041 | 1.9924 | 1.125
1 | 439.6 | 0.52875 | 3.3105 | 1.9947 | 1.1299
1 | 439.8 | 0.53656 | 3.3169 | 1.9969 | 1.1347
1 | 440 | 0.5443 | 3.3234 | 1.9992 | 1.1395
1 | 440.2 | 0.55197 | 3.3299 | 2.0014 | 1.1443
1 | 440.4 | 0.55958 | 3.3366 | 2.0036 | 1.149
1 | 440.6 | 0.56712 | 3.3433 | 2.0058 | 1.1537
1 | 440.8 | 0.57459 | 3.3501 | 2.008 | 1.1583
1 | 441 | 0.582 | 3.357 | 2.0103 | 1.1629
1 | 441.2 | 0.58934 | 3.364 | 2.0125 | 1.1674
1 | 441.4 | 0.59663 | 3.3711 | 2.0147 | 1.172
1 | 441.6 | 0.60385 | 3.3783 | 2.0169 | 1.1764
1 | 441.8 | 0.611 | 3.3855 | 2.0191 | 1.1809
1 | 442 | 0.6181 | 3.3929 | 2.0213 | 1.1853
1 | 442.2 | 0.62514 | 3.4003 | 2.0235 | 1.1897
1 | 442.4 | 0.63212 | 3.4079 | 2.0256 | 1.194
1 | 442.6 | 0.63904 | 3.4155 | 2.0278 | 1.1984
1 | 442.8 | 0.64591 | 3.4233 | 2.03 | 1.2026
1 | 443 | 0.65271 | 3.4311 | 2.0322 | 1.2069
1 | 443.2 | 0.65946 | 3.4391 | 2.0344 | 1.2111
1 | 443.4 | 0.66616 | 3.4472 | 2.0365 | 1.2153
1 | 443.6 | 0.6728 | 3.4553 | 2.0387 | 1.2194
1 | 443.8 | 0.67939 | 3.4636 | 2.0409 | 1.2235
1 | 444 | 0.68592 | 3.4721 | 2.043 | 1.2276
1 | 444.2 | 0.69241 | 3.4806 | 2.0452 | 1.2317
1 | 444.4 | 0.69884 | 3.4892 | 2.0473 | 1.2357
1 | 444.6 | 0.70521 | 3.498 | 2.0495 | 1.2397
1 | 444.8 | 0.71154 | 3.5069 | 2.0517 | 1.2437
1 | 445 | 0.71782 | 3.5159 | 2.0538 | 1.2476
1 | 445.2 | 0.72405 | 3.5251 | 2.056 | 1.2515
1 | 445.4 | 0.73023 | 3.5344 | 2.0581 | 1.2554
1 | 445.6 | 0.73636 | 3.5438 | 2.0603 | 1.2593
1 | 445.8 | 0.74244 | 3.5534 | 2.0624 | 1.2631
1 | 446 | 0.74848 | 3.5631 | 2.0646 | 1.2669
1 | 446.2 | 0.75446 | 3.573 | 2.0667 | 1.2707
1 | 446.4 | 0.76041 | 3.583 | 2.0688 | 1.2744
1 | 446.6 | 0.7663 | 3.5932 | 2.071 | 1.2781
1 | 446.8 | 0.77216 | 3.6035 | 2.0731 | 1.2818
1 | 447 | 0.77797 | 3.614 | 2.0753 | 1.2855
1 | 447.2 | 0.78373 | 3.6246 | 2.0774 | 1.2891
1 | 447.4 | 0.78945 | 3.6355 | 2.0796 | 1.2927
1 | 447.6 | 0.79513 | 3.6465 | 2.0817 | 1.2963
1 | 447.8 | 0.80076 | 3.6576 | 2.0838 | 1.2999
1 | 448 | 0.80636 | 3.669 | 2.086 | 1.3034
1 | 448.2 | 0.81191 | 3.6805 | 2.0881 | 1.3069
1 | 448.4 | 0.81742 | 3.6923 | 2.0903 | 1.3104
1 | 448.6 | 0.82289 | 3.7042 | 2.0924 | 1.3139
1 | 448.8 | 0.82832 | 3.7163 | 2.0945 | 1.3173
1 | 449 | 0.83371 | 3.7287 | 2.0967 | 1.3207
1 | 449.2 | 0.83906 | 3.7413 | 2.0988 | 1.3241
1 | 449.4 | 0.84437 | 3.754 | 2.101 | 1.3275
1 | 449.6 | 0.84964 | 3.767 | 2.1031 | 1.3309
1 | 449.8 | 0.85488 | 3.7803 | 2.1053 | 1.3342
1 | 450 | 0.86007 | 3.7937 | 2.1074 | 1.3375
1 | 450.2 | 0.86524 | 3.8074 | 2.1095 | 1.3408
1 | 450.4 | 0.87036 | 3.8214 | 2.1117 | 1.344
1 | 450.6 | 0.87545 | 3.8356 | 2.1138 | 1.3473
1 | 450.8 | 0.8805 | 3.8501 | 2.116 | 1.3505
1 | 451 | 0.88551 | 3.8649 | 2.1181 | 1.3537
1 | 451.2 | 0.89049 | 3.8799 | 2.1203 | 1.3569
1 | 451.4 | 0.89544 | 3.8952 | 2.1225 | 1.3601
1 | 451.6 | 0.90035 | 3.9108 | 2.1246 | 1.3632
1 | 451.8 | 0.90523 | 3.9267 | 2.1268 | 1.3663
1 | 452 | 0.91007 | 3.943 | 2.1289 | 1.3694
1 | 452.2 | 0.91488 | 3.9595 | 2.1311 | 1.3725
1 | 452.4 | 0.91966 | 3.9764 | 2.1333 | 1.3755
1 | 452.6 | 0.9244 | 3.9937 | 2.1354 | 1.3786
1 | 452.8 | 0.92911 | 4.0112 | 2.1376 | 1.3816
1 | 453 | 0.93379 | 4.0292 | 2.1398 | 1.3846
1 | 453.2 | 0.93844 | 4.0475 | 2.142 | 1.3876
1 | 453.4 | 0.94306 | 4.0662 | 2.1441 | 1.3906
1 | 453.6 | 0.94764 | 4.0854 | 2.1463 | 1.3935
1 | 453.8 | 0.9522 | 4.1049 | 2.1485 | 1.3964
1 | 454 | 0.95672 | 4.1249 | 2.1507 | 1.3994
1 | 454.2 | 0.96122 | 4.1453 | 2.1529 | 1.4022
1 | 454.4 | 0.96568 | 4.1661 | 2.1551 | 1.4051
1 | 454.6 | 0.97012 | 4.1875 | 2.1573 | 1.408
1 | 454.8 | 0.97452 | 4.2093 | 2.1595 | 1.4108
1 | 455 | 0.9789 | 4.2316 | 2.1617 | 1.4136
1 | 455.2 | 0.98325 | 4.2545 | 2.1639 | 1.4165
1 | 455.4 | 0.98757 | 4.2779 | 2.1662 | 1.4192
1 | 455.6 | 0.99186 | 4.3018 | 2.1684 | 1.422
1 | 455.8 | 0.99612 | 4.3264 | 2.1706 | 1.4248
1 | 456 | 1.0004 | 4.3515 | 2.1728 | 1.4275
1 | 456.2 | 1.0046 | 4.3773 | 2.1751 | 1.4302
1 | 456.4 | 1.0088 | 4.4037 | 2.1773 | 1.433
1 | 456.6 | 1.0129 | 4.4308 | 2.1796 | 1.4357
1 | 456.8 | 1.017 | 4.4586 | 2.1818 | 1.4383
1 | 457 | 1.0211 | 4.4872 | 2.1841 | 1.441
1 | 457.2 | 1.0252 | 4.5165 | 2.1864 | 1.4436
1 | 457.4 | 1.0293 | 4.5465 | 2.1886 | 1.4463
1 | 457.6 | 1.0333 | 4.5774 | 2.1909 | 1.4489
1 | 457.8 | 1.0373 | 4.6092 | 2.1932 | 1.4515
1 | 458 | 1.0413 | 4.6418 | 2.1955 | 1.4541
1 | 458.2 | 1.0452 | 4.6753 | 2.1978 | 1.4567
1 | 458.4 | 1.0491 | 4.7098 | 2.2001 | 1.4592
1 | 458.6 | 1.053 | 4.7453 | 2.2024 | 1.4618
1 | 458.8 | 1.0569 | 4.7819 | 2.2047 | 1.4643
1 | 459 | 1.0608 | 4.8195 | 2.2071 | 1.4668
1 | 459.2 | 1.0646 | 4.8583 | 2.2094 | 1.4693
1 | 459.4 | 1.0684 | 4.8982 | 2.2117 | 1.4718
1 | 459.6 | 1.0722 | 4.9394 | 2.2141 | 1.4743
1 | 459.8 | 1.076 | 4.9818 | 2.2164 | 1.4767
1 | 460 | 1.0797 | 5.0256 | 2.2188 | 1.4792
1 | 460.2 | 1.0834 | 5.0708 | 2.2212 | 1.4816
1 | 460.4 | 1.0871 | 5.1175 | 2.2236 | 1.484
1 | 460.6 | 1.0908 | 5.1656 | 2.2259 | 1.4865
1 | 460.8 | 1.0944 | 5.2154 | 2.2283 | 1.4889
1 | 461 | 1.098 | 5.2668 | 2.2308 | 1.4912
1 | 461.2 | 1.1017 | 5.32 | 2.2332 | 1.4936
1 | 461.4 | 1.1052 | 5.3749 | 2.2356 | 1.496
1 | 461.6 | 1.1088 | 5.4317 | 2.238 | 1.4983
1 | 461.8 | 1.1123 | 5.4905 | 2.2405 | 1.5006
1 | 462 | 1.1159 | 5.5513 | 2.2429 | 1.503
1 | 462.2 | 1.1194 | 5.6142 | 2.2454 | 1.5053
1 | 462.4 | 1.1228 | 5.6792 | 2.2479 | 1.5076
1 | 462.6 | 1.1263 | 5.7466 | 2.2504 | 1.5099
1 | 462.8 | 1.1297 | 5.8162 | 2.2529 | 1.5121
1 | 463 | 1.1332 | 5.8882 | 2.2554 | 1.5144
1 | 463.2 | 1.1366 | 5.9627 | 2.2579 | 1.5166
1 | 463.4 | 1.1399 | 6.0396 | 2.2604 | 1.5189
1 | 463.6 | 1.1433 | 6.1189 | 2.263 | 1.5211
1 | 463.8 | 1.1466 | 6.2008 | 2.2655 | 1.5233
1 | 464 | 1.15 | 6.285 | 2.2681 | 1.5255
1 | 464.2 | 1.1533 | 6.3716 | 2.2707 | 1.5277
1 | 464.4 | 1.1566 | 6.4604 | 2.2733 | 1.5299
1 | 464.6 | 1.1598 | 6.5511 | 2.2759 | 1.5321
1 | 464.8 | 1.1631 | 6.6434 | 2.2785 | 1.5342
1 | 465 | 1.1663 | 6.7368 | 2.2811 | 1.5364
1 | 465.2 | 1.1695 | 6.8308 | 2.2838 | 1.5385
1 | 465.4 | 1.1727 | 6.9245 | 2.2864 | 1.5407
1 | 465.6 | 1.1759 | 7.0169 | 2.2891 | 1.5428
1 | 465.8 | 1.179 | 7.1065 | 2.2918 | 1.5449
1 | 466 | 1.1822 | 7.1916 | 2.2945 | 1.547
1 | 466.2 | 1.1853 | 7.2698 | 2.2972 | 1.5491
1 | 466.4 | 1.1884 | 7.3384 | 2.3 | 1.5512
1 | 466.6 | 1.1915 | 7.3936 | 2.3027 | 1.5532
1 | 466.8 | 1.1946 | 7.4312 | 2.3055 | 1.5553
1 | 467 | 1.1976 | 7.4457 | 2.3083 | 1.5573
1 | 467.2 | 1.2007 | 7.4308 | 2.3111 | 1.5594
1 | 467.4 | 1.2037 | 7.379 | 2.3139 | 1.5614
1 | 467.6 | 1.2067 | 7.2821 | 2.3167 | 1.5634
1 | 467.8 | 1.2097 | 7.1312 | 2.3196 | 1.5654
1 | 468 | 1.2127 | 6.9173 | 2.3224 | 1.5674
1 | 468.2 | 1.2156 | 6.6327 | 2.3253 | 1.5694
1 | 468.4 | 1.2186 | 6.2714 | 2.3282 | 1.5714
1 | 468.6 | 1.2215 | 5.8314 | 2.3312 | 1.5734
1 | 468.8 | 1.2244 | 5.3158 | 2.3341 | 1.5753
1 | 469 | 1.2273 | 4.7339 | 2.3371 | 1.5773
1 | 469.2 | 1.2302 | 4.1016 | 2.34 | 1.5792
1 | 469.4 | 1.233 | 3.4407 | 2.343 | 1.5812
1 | 469.6 | 1.2359 | 2.776 | 2.3461 | 1.5831
1 | 469.8 | 1.2387 | 2.1333 | 2.3491 | 1.585
1 | 470 | 1.2415 | 1.5355 | 2.3522 | 1.5869
1 | 470.2 | 1.2443 | 1.0005 | 2.3553 | 1.5889
1 | 470.4 | 1.2471 | 0.53958 | 2.3584 | 1.5907
1 | 470.6 | 1.2499 | 0.1578 | 2.3615 | 1.5926
1 | 470.8 | 1.2527 | -0.14552 | 2.3647 | 1.5945
1 | 471 | 1.2554 | -0.37519 | 2.3678 | 1.5964
1 | 471.2 | 1.2581 | -0.53862 | 2.3711 | 1.5982
1 | 471.4 | 1.2609 | -0.64452 | 2.3743 | 1.6001
1 | 471.6 | 1.2636 | -0.70182 | 2.3775 | 1.6019
1 | 471.8 | 1.2663 | -0.71903 | 2.3808 | 1.6038
1 | 472 | 1.2689 | -0.70383 | 2.3841 | 1.6056
1 | 472.2 | 1.2716 | -0.66291 | 2.3874 | 1.6074
1 | 472.4 | 1.2742 | -0.60191 | 2.3908 | 1.6092
1 | 472.6 | 1.2769 | -0.52551 | 2.3942 | 1.6111
1 | 472.8 | 1.2795 | -0.43753 | 2.3976 | 1.6129
1 | 473 | 1.2821 | -0.34104 | 2.401 | 1.6146
1 | 473.2 | 1.2847 | -0.23845 | 2.4045 | 1.6164
1 | 473.4 | 1.2873 | -0.13168 | 2.408 | 1.6182
1 | 473.6 | 1.2899 | -0.022209 | 2.4115 | 1.62
1 | 473.8 | 1.2924 | 0.088821 | 2.4151 | 1.6217
1 | 474 | 1.295 | 0.20055 | 2.4187 | 1.6235
1 | 474.2 | 1.2975 | 0.31234 | 2.4223 | 1.6252
1 | 474.4 | 1.3 | 0.42372 | 2.426 | 1.627
1 | 474.6 | 1.3025 | 0.53437 | 2.4296 | 1.6287
1 | 474.8 | 1.305 | 0.64407 | 2.4334 | 1.6304
1 | 475 | 1.3075 | 0.75267 | 2.4371 | 1.6322
1 | 475.2 | 1.31 | 0.86012 | 2.4409 | 1.6339
1 | 475.4 | 1.3124 | 0.9664 | 2.4447 | 1.6356
1 | 475.6 | 1.3149 | 1.0715 | 2.4486 | 1.6373
1 | 475.8 | 1.3173 | 1.1756 | 2.4525 | 1.639
1 | 476 | 1.3197 | 1.2786 | 2.4564 | 1.6406
1 | 476.2 | 1.3221 | 1.3807 | 2.4604 | 1.6423
1 | 476.4 | 1.3245 | 1.482 | 2.4644 | 1.644
1 | 476.6 | 1.3269 | 1.5827 | 2.4685 | 1.6457
1 | 476.8 | 1.3293 | 1.6827 | 2.4726 | 1.6473
1 | 477 | 1.3317 | 1.7824 | 2.4767 | 1.649
1 | 477.2 | 1.334 | 1.8817 | 2.4809 | 1.6506
1 | 477.4 | 1.3364 | 1.9809 | 2.4851 | 1.6523
1 | 477.6 | 1.3387 | 2.0801 | 2.4894 | 1.6539
1 | 477.8 | 1.341 | 2.1793 | 2.4937 | 1.6555
1 | 478 | 1.3433 | 2.2787 | 2.4981 | 1.6571
1 | 478.2 | 1.3456 | 2.3784 | 2.5025 | 1.6588
1 | 478.4 | 1.3479 | 2.4785 | 2.5069 | 1.6604
1 | 478.6 | 1.3502 | 2.5789 | 2.5114 | 1.662
1 | 478.8 | 1.3525 | 2.6798 | 2.516 | 1.6636
1 | 479 | 1.3547 | 2.7811 | 2.5206 | 1.6652
1 | 479.2 | 1.357 | 2.8828 | 2.5253 | 1.6668
1 | 479.4 | 1.3592 | 2.9847 | 2.53 | 1.6683
1 | 479.6 | 1.3614 | 3.0866 | 2.5347 | 1.6699
1 | 479.8 | 1.3636 | 3.1882 | 2.5396 | 1.6715
1 | 480 | 1.3658 | 3.2891 | 2.5445 | 1.673
1 | 480.2 | 1.368 | 3.3887 | 2.5494 | 1.6746
1 | 480.4 | 1.3702 | 3.4862 | 2.5544 | 1.6762
1 | 480.6 | 1.3724 | 3.5805 | 2.5595 | 1.6777
1 | 480.8 | 1.3745 | 3.6702 | 2.5646 | 1.6792
1 | 481 | 1.3767 | 3.7537 | 2.5698 | 1.6808
1 | 481.2 | 1.3788 | 3.8286 | 2.575 | 1.6823
1 | 481.4 | 1.381 | 3.8922 | 2.5803 | 1.6838
1 | 481.6 | 1.3831 | 3.941 | 2.5857 | 1.6854
1 | 481.8 | 1.3852 | 3.9709 | 2.5912 | 1.6869
1 | 482 | 1.3873 | 3.9769 | 2.5967 | 1.6884
1 | 482.2 | 1.3894 | 3.953 | 2.6023 | 1.6899
1 | 482.4 | 1.3915 | 3.8928 | 2.608 | 1.6914
1 | 482.6 | 1.3936 | 3.7892 | 2.6138 | 1.6929
1 | 482.8 | 1.3956 | 3.635 | 2.6196 | 1.6944
1 | 483 | 1.3977 | 3.424 | 2.6255 | 1.6959
1 | 483.2 | 1.3997 | 3.1511 | 2.6315 | 1.6973
1 | 483.4 | 1.4018 | 2.8146 | 2.6376 | 1.6988
1 | 483.6 | 1.4038 | 2.4164 | 2.6438 | 1.7003
1 | 483.8 | 1.4058 | 1.9636 | 2.65 | 1.7018
1 | 484 | 1.4079 | 1.4685 | 2.6564 | 1.7032
1 | 484.2 | 1.4099 | 0.94802 | 2.6628 | 1.7047
1 | 484.4 | 1.4118 | 0.42217 | 2.6693 | 1.7061
1 | 484.6 | 1.4138 | -0.088566 | 2.676 | 1.7076
1 | 484.8 | 1.4158 | -0.56556 | 2.6827 | 1.709
1 | 485 | 1.4178 | -0.99413 | 2.6896 | 1.7105
1 | 485.2 | 1.4197 | -1.3647 | 2.6965 | 1.7119
1 | 485.4 | 1.4217 | -1.6728 | 2.7035 | 1.7133
1 | 485.6 | 1.4236 | -1.9187 | 2.7107 | 1.7147
1 | 485.8 | 1.4256 | -2.1059 | 2.718 | 1.7162
1 | 486 | 1.4275 | -2.2404 | 2.7254 | 1.7176
1 | 486.2 | 1.4294 | -2.3289 | 2.7329 | 1.719
1 | 486.4 | 1.4313 | -2.3787 | 2.7405 | 1.7204
1 | 486.6 | 1.4332 | -2.3966 | 2.7483 | 1.7218
1 | 486.8 | 1.4351 | -2.3888 | 2.7562 | 1.7232
1 | 487 | 1.437 | -2.3608 | 2.7642 | 1.7246
1 | 487.2 | 1.4389 | -2.3171 | 2.7724 | 1.726
1 | 487.4 | 1.4407 | -2.2615 | 2.7807 | 1.7274
1 | 487.6 | 1.4426 | -2.1973 | 2.7891 | 1.7288
1 | 487.8 | 1.4445 | -2.1268 | 2.7977 | 1.7302
1 | 488 | 1.4463 | -2.0521 | 2.8065 | 1.7315
1 | 488.2 | 1.4481 | -1.9748 | 2.8154 | 1.7329
1 | 488.4 | 1.45 | -1.8961 | 2.8245 | 1.7343
1 | 488.6 | 1.4518 | -1.8169 | 2.8337 | 1.7356
1 | 488.8 | 1.4536 | -1.738 | 2.8431 | 1.737
1 | 489 | 1.4554 | -1.6599 | 2.8527 | 1.7384
1 | 489.2 | 1.4572 | -1.583 | 2.8625 | 1.7397
1 | 489.4 | 1.459 | -1.5077 | 2.8724 | 1.7411
1 | 489.6 | 1.4608 | -1.4341 | 2.8826 | 1.7424
1 | 489.8 | 1.4626 | -1.3625 | 2.893 | 1.7438
1 | 490 | 1.4643 | -1.2927 | 2.9035 | 1.7451
1 | 490.2 | 1.4661 | -1.225 | 2.9143 | 1.7464
1 | 490.4 | 1.4679 | -1.1594 | 2.9253 | 1.7478
1 | 490.6 | 1.4696 | -1.0957 | 2.9365 | 1.7491
1 | 490.8 | 1.4713 | -1.0341 | 2.948 | 1.7504
1 | 491 | 1.4731 | -0.9745 | 2.9597 | 1.7518
1 | 491.2 | 1.4748 | -0.91679 | 2.9716 | 1.7531
1 | 491.4 | 1.4765 | -0.86096 | 2.9838 | 1.7544
1 | 491.6 | 1.4782 | -0.80694 | 2.9963 | 1.7557
1 | 491.8 | 1.4799 | -0.75469 | 3.0091 | 1.757
1 | 492 | 1.4816 | -0.70413 | 3.0221 | 1.7583
1 | 492.2 | 1.4833 | -0.6552 | 3.0354 | 1.7596
1 | 492.4 | 1.485 | -0.60784 | 3.0491 | 1.7609
1 | 492.6 | 1.4867 | -0.562 | 3.063 | 1.7622
1 | 492.8 | 1.4884 | -0.5176 | 3.0773 | 1.7635
1 | 493 | 1.49 | -0.4746 | 3.0919 | 1.7648
1 | 493.2 | 1.4917 | -0.43293 | 3.1069 | 1.7661
1 | 493.4 | 1.4933 | -0.39254 | 3.1223 | 1.7674
1 | 493.6 | 1.495 | -0.35338 | 3.138 | 1.7687
1 | 493.8 | 1.4966 | -0.3154 | 3.1541 | 1.77
1 | 494 | 1.4982 | -0.27855 | 3.1706 | 1.7713
1 | 494.2 | 1.4999 | -0.24278 | 3.1875 | 1.7725
1 | 494.4 | 1.5015 | -0.20804 | 3.2049 | 1.7738
1 | 494.6 | 1.5031 | -0.17431 | 3.2228 | 1.7751
1 | 494.8 | 1.5047 | -0.14153 | 3.2411 | 1.7764
1 | 495 | 1.5063 | -0.10967 | 3.2599 | 1.7776
1 | 495.2 | 1.5079 | -0.078685 | 3.2792 | 1.7789
1 | 495.4 | 1.5095 | -0.048549 | 3.299 | 1.7802
1 | 495.6 | 1.5111 | -0.019226 | 3.3194 | 1.7814
1 | 495.8 | 1.5126 | 0.0093169 | 3.3404 | 1.7827
1 | 496 | 1.5142 | 0.037109 | 3.362 | 1.7839
1 | 496.2 | 1.5158 | 0.06418 | 3.3842 | 1.7852
1 | 496.4 | 1.5173 | 0.090556 | 3.407 | 1.7864
1 | 496.6 | 1.5189 | 0.11626 | 3.4306 | 1.7877
1 | 496.8 | 1.5204 | 0.14133 | 3.4548 | 1.7889
1 | 497 | 1.5219 | 0.16577 | 3.4798 | 1.7902
1 | 497.2 | 1.5235 | 0.18962 | 3.5056 | 1.7914
1 | 497.4 | 1.525 | 0.2129 | 3.5322 | 1.7927
1 | 497.6 | 1.5265 | 0.23562 | 3.5596 | 1.7939
1 | 497.8 | 1.528 | 0.2578 | 3.5879 | 1.7951
1 | 498 | 1.5295 | 0.27947 | 3.6171 | 1.7964
1 | 498.2 | 1.531 | 0.30064 | 3.6473 | 1.7976
1 | 498.4 | 1.5325 | 0.32133 | 3.6784 | 1.7988
1 | 498.6 | 1.534 | 0.34156 | 3.7107 | 1.8001
1 | 498.8 | 1.5355 | 0.36133 | 3.744 | 1.8013
1 | 499 | 1.537 | 0.38067 | 3.7785 | 1.8025
1 | 499.2 | 1.5385 | 0.3996 | 3.8141 | 1.8037
1 | 499.4 | 1.5399 | 0.41811 | 3.851 | 1.805
1 | 499.6 | 1.5414 | 0.43624 | 3.8893 | 1.8062
1 | 499.8 | 1.5429 | 0.45398 | 3.9288 | 1.8074
1 | 500 | 1.5443 | 0.47136 | 3.9698 | 1.8086
1 | 500.2 | 1.5458 | 0.48838 | 4.0123 | 1.8098
1 | 500.4 | 1.5472 | 0.50505 | 4.0563 | 1.8111
1 | 500.6 | 1.5486 | 0.52139 | 4.1019 | 1.8123
1 | 500.8 | 1.5501 | 0.53741 | 4.1492 | 1.8135
1 | 501 | 1.5515 | 0.55311 | 4.1982 | 1.8147
1 | 501.2 | 1.5529 | 0.5685 | 4.2489 | 1.8159
1 | 501.4 | 1.5543 | 0.5836 | 4.3015 | 1.8171
1 | 501.6 | 1.5557 | 0.59841 | 4.3559 | 1.8183
1 | 501.8 | 1.5571 | 0.61294 | 4.4122 | 1.8195
1 | 502 | 1.5585 | 0.6272 | 4.4704 | 1.8207
1 | 502.2 | 1.5599 | 0.6412 | 4.5304 | 1.822
1 | 502.4 | 1.5613 | 0.65494 | 4.5923 | 1.8232
1 | 502.6 | 1.5627 | 0.66843 | 4.656 | 1.8244
1 | 502.8 | 1.5641 | 0.68168 | 4.7214 | 1.8256
1 | 503 | 1.5655 | 0.69469 | 4.7882 | 1.8268
1 | 503.2 | 1.5668 | 0.70748 | 4.8563 | 1.828
1 | 503.4 | 1.5682 | 0.72004 | 4.9252 | 1.8292
1 | 503.6 | 1.5695 | 0.73238 | 4.9946 | 1.8304
1 | 503.8 | 1.5709 | 0.74451 | 5.0638 | 1.8316
1 | 504 | 1.5722 | 0.75644 | 5.1319 | 1.8328
1 | 504.2 | 1.5736 | 0.76817 | 5.1978 | 1.834
1 | 504.4 | 1.5749 | 0.7797 | 5.2603 | 1.8352
1 | 504.6 | 1.5763 | 0.79104 | 5.3175 | 1.8363
1 | 504.8 | 1.5776 | 0.80219 | 5.3672 | 1.8375
1 | 505 | 1.5789 | 0.81317 | 5.4066 | 1.8387
1 | 505.2 | 1.5802 | 0.82397 | 5.4323 | 1.8399
1 | 505.4 | 1.5815 | 0.83459 | 5.4401 | 1.8411
1 | 505.6 | 1.5829 | 0.84505 | 5.425 | 1.8423
1 | 505.8 | 1.5842 | 0.85534 | 5.3811 | 1.8435
1 | 506 | 1.5855 | 0.86548 | 5.3019 | 1.8447
1 | 506.2 | 1.5868 | 0.87545 | 5.1802 | 1.8459
1 | 506.4 | 1.5881 | 0.88528 | 5.0088 | 1.8471
1 | 506.6 | 1.5893 | 0.89495 | 4.7811 | 1.8483
1 | 506.8 | 1.5906 | 0.90449 | 4.4917 | 1.8495
1 | 507 | 1.5919 | 0.91387 | 4.1384 | 1.8507
1 | 507.2 | 1.5932 | 0.92312 | 3.7227 | 1.8519
1 | 507.4 | 1.5944 | 0.93224 | 3.251 | 1.8531
1 | 507.6 | 1.5957 | 0.94122 | 2.7352 | 1.8543
1 | 507.8 | 1.597 | 0.95007 | 2.192 | 1.8555
1 | 508 | 1.5982 | 0.9588 | 1.6412 | 1.8567
1 | 508.2 | 1.5995 | 0.9674 | 1.1038 | 1.8579
1 | 508.4 | 1.6007 | 0.97588 | 0.59881 | 1.859
1 | 508.6 | 1.602 | 0.98424 | 0.14181 | 1.8602
1 | 508.8 | 1.6032 | 0.99248 | -0.25688 | 1.8614
1 | 509 | 1.6044 | 1.0006 | -0.59225 | 1.8626
1 | 509.2 | 1.6057 | 1.0086 | -0.86397 | 1.8638
1 | 509.4 | 1.6069 | 1.0165 | -1.0754 | 1.865
1 | 509.6 | 1.6081 | 1.0243 | -1.2322 | 1.8662
1 | 509.8 | 1.6093 | 1.032 | -1.3412 | 1.8674
1 | 510 | 1.6105 | 1.0396 | -1.4099 | 1.8686
1 | 510.2 | 1.6117 | 1.0471 | -1.4451 | 1.8698
1 | 510.4 | 1.613 | 1.0545 | -1.4533 | 1.8711
1 | 510.6 | 1.6142 | 1.0618 | -1.44 | 1.8723
1 | 510.8 | 1.6153 | 1.069 | -1.4102 | 1.8735
1 | 511 | 1.6165 | 1.0762 | -1.3676 | 1.8747
1 | 511.2 | 1.6177 | 1.0832 | -1.3156 | 1.8759
1 | 511.4 | 1.6189 | 1.0901 | -1.2567 | 1.8771
1 | 511.6 | 1.6201 | 1.097 | -1.1931 | 1.8783
1 | 511.8 | 1.6213 | 1.1037 | -1.1265 | 1.8795
1 | 512 | 1.6224 | 1.1104 | -1.058 | 1.8807
1 | 512.2 | 1.6236 | 1.117 | -0.98878 | 1.882
1 | 512.4 | 1.6248 | 1.1235 | -0.91952 | 1.8832
1 | 512.6 | 1.6259 | 1.1299 | -0.85082 | 1.8844
1 | 512.8 | 1.6271 | 1.1363 | -0.78311 | 1.8856
1 | 513 | 1.6282 | 1.1426 | -0.71672 | 1.8868
1 | 513.2 | 1.6294 | 1.1488 | -0.65188 | 1.8881
1 | 513.4 | 1.6305 | 1.1549 | -0.58874 | 1.8893
1 | 513.6 | 1.6317 | 1.161 | -0.5274 | 1.8905
1 | 513.8 | 1.6328 | 1.167 | -0.46793 | 1.8918
1 | 514 | 1.6339 | 1.1729 | -0.41034 | 1.893
1 | 514.2 | 1.6351 | 1.1787 | -0.35465 | 1.8942
1 | 514.4 | 1.6362 | 1.1845 | -0.30084 | 1.8955
1 | 514.6 | 1.6373 | 1.1902 | -0.24887 | 1.8967
1 | 514.8 | 1.6384 | 1.1959 | -0.19869 | 1.898
1 | 515 | 1.6396 | 1.2015 | -0.15028 | 1.8992
1 | 515.2 | 1.6407 | 1.207 | -0.10356 | 1.9005
1 | 515.4 | 1.6418 | 1.2125 | -0.058482 | 1.9017
1 | 515.6 | 1.6429 | 1.2179 | -0.014988 | 1.903
1 | 515.8 | 1.644 | 1.2232 | 0.026983 | 1.9043
1 | 516 | 1.6451 | 1.2285 | 0.067489 | 1.9055
1 | 516.2 | 1.6462 | 1.2337 | 0.10659 | 1.9068
1 | 516.4 | 1.6472 | 1.2389 | 0.14435 | 1.9081
1 | 516.6 | 1.6483 | 1.244 | 0.18081 | 1.9093
1 | 516.8 | 1.6494 | 1.2491 | 0.21604 | 1.9106
1 | 517 | 1.6505 | 1.2541 | 0.25008 | 1.9119
1 | 517.2 | 1.6516 | 1.259 | 0.28299 | 1.9132
1 | 517.4 | 1.6526 | 1.264 | 0.31481 | 1.9145
1 | 517.6 | 1.6537 | 1.2688 | 0.3456 | 1.9158
1 | 517.8 | 1.6548 | 1.2736 | 0.37539 | 1.9171
1 | 518 | 1.6558 | 1.2784 | 0.40423 | 1.9184
1 | 518.2 | 1.6569 | 1.2831 | 0.43216 | 1.9197
1 | 518.4 | 1.6579 | 1.2877 | 0.45922 | 1.921
1 | 518.6 | 1.659 | 1.2923 | 0.48545 | 1.9223
1 | 518.8 | 1.66 | 1.2969 | 0.51087 | 1.9236
1 | 519 | 1.6611 | 1.3014 | 0.53553 | 1.925
1 | 519.2 | 1.6621 | 1.3059 | 0.55946 | 1.9263
1 | 519.4 | 1.6632 | 1.3103 | 0.58268 | 1.9276
1 | 519.6 | 1.6642 | 1.3147 | 0.60522 | 1.929
1 | 519.8 | 1.6652 | 1.319 | 0.62712 | 1.9303
1 | 520 | 1.6663 | 1.3233 | 0.64839 | 1.9317
1 | 520.2 | 1.6673 | 1.3275 | 0.66907 | 1.9331
1 | 520.4 | 1.6683 | 1.3318 | 0.68918 | 1.9344
1 | 520.6 | 1.6693 | 1.3359 | 0.70873 | 1.9358
1 | 520.8 | 1.6703 | 1.3401 | 0.72776 | 1.9372
1 | 521 | 1.6713 | 1.3441 | 0.74627 | 1.9386
1 | 521.2 | 1.6724 | 1.3482 | 0.7643 | 1.94
1 | 521.4 | 1.6734 | 1.3522 | 0.78185 | 1.9414
1 | 521.6 | 1.6744 | 1.3562 | 0.79896 | 1.9428
1 | 521.8 | 1.6754 | 1.3601 | 0.81562 | 1.9442
1 | 522 | 1.6764 | 1.364 | 0.83187 | 1.9456
1 | 522.2 | 1.6774 | 1.3679 | 0.8477 | 1.947
1 | 522.4 | 1.6783 | 1.3717 | 0.86315 | 1.9485
1 | 522.6 | 1.6793 | 1.3755 | 0.87823 | 1.9499
1 | 522.8 | 1.6803 | 1.3793 | 0.89293 | 1.9514
1 | 523 | 1.6813 | 1.383 | 0.90729 | 1.9528
1 | 523.2 | 1.6823 | 1.3867 | 0.92131 | 1.9543
1 | 523.4 | 1.6832 | 1.3903 | 0.935 | 1.9558
1 | 523.6 | 1.6842 | 1.394 | 0.94838 | 1.9573
1 | 523.8 | 1.6852 | 1.3976 | 0.96145 | 1.9588
1 | 524 | 1.6861 | 1.4011 | 0.97423 | 1.9603
1 | 524.2 | 1.6871 | 1.4046 | 0.98672 | 1.9618
1 | 524.4 | 1.6881 | 1.4081 | 0.99894 | 1.9633
1 | 524.6 | 1.689 | 1.4116 | 1.0109 | 1.9648
1 | 524.8 | 1.69 | 1.415 | 1.0226 | 1.9664
1 | 525 | 1.6909 | 1.4185 | 1.034 | 1.9679
1 | 525.2 | 1.6919 | 1.4218 | 1.0452 | 1.9695
1 | 525.4 | 1.6928 | 1.4252 | 1.0562 | 1.9711
1 | 525.6 | 1.6938 | 1.4285 | 1.0669 | 1.9727
1 | 525.8 | 1.6947 | 1.4318 | 1.0774 | 1.9743
1 | 526 | 1.6956 | 1.4351 | 1.0877 | 1.9759
1 | 526.2 | 1.6966 | 1.4383 | 1.0978 | 1.9775
1 | 526.4 | 1.6975 | 1.4415 | 1.1077 | 1.9791
1 | 526.6 | 1.6984 | 1.4447 | 1.1174 | 1.9808
1 | 526.8 | 1.6994 | 1.4478 | 1.1269 | 1.9825
1 | 527 | 1.7003 | 1.451 | 1.1363 | 1.9841
1 | 527.2 | 1.7012 | 1.4541 | 1.1454 | 1.9858
1 | 527.4 | 1.7021 | 1.4571 | 1.1544 | 1.9875
1 | 527.6 | 1.703 | 1.4602 | 1.1632 | 1.9892
1 | 527.8 | 1.7039 | 1.4632 | 1.1718 | 1.991
1 | 528 | 1.7048 | 1.4662 | 1.1803 | 1.9927
1 | 528.2 | 1.7058 | 1.4692 | 1.1886 | 1.9945
1 | 528.4 | 1.7067 | 1.4722 | 1.1968 | 1.9963
1 | 528.6 | 1.7076 | 1.4751 | 1.2048 | 1.9981
1 | 528.8 | 1.7085 | 1.478 | 1.2127 | 1.9999
1 | 529 | 1.7093 | 1.4809 | 1.2205 | 2.0017
1 | 529.2 | 1.7102 | 1.4837 | 1.2281 | 2.0036
1 | 529.4 | 1.7111 | 1.4866 | 1.2356 | 2.0054
1 | 529.6 | 1.712 | 1.4894 | 1.2429 | 2.0073
1 | 529.8 | 1.7129 | 1.4922 | 1.2501 | 2.0092
1 | 530 | 1.7138 | 1.495 | 1.2572 | 2.0112
1 | 530.2 | 1.7147 | 1.4977 | 1.2642 | 2.0131
1 | 530.4 | 1.7155 | 1.5004 | 1.2711 | 2.0151
1 | 530.6 | 1.7164 | 1.5031 | 1.2779 | 2.0171
1 | 530.8 | 1.7173 | 1.5058 | 1.2845 | 2.0191
1 | 531 | 1.7182 | 1.5085 | 1.291 | 2.0211
1 | 531.2 | 1.719 | 1.5111 | 1.2975 | 2.0232
1 | 531.4 | 1.7199 | 1.5138 | 1.3038 | 2.0253
1 | 531.6 | 1.7207 | 1.5164 | 1.3101 | 2.0274
1 | 531.8 | 1.7216 | 1.519 | 1.3162 | 2.0295
1 | 532 | 1.7225 | 1.5215 | 1.3222 | 2.0317
1 | 532.2 | 1.7233 | 1.5241 | 1.3282 | 2.0338
1 | 532.4 | 1.7242 | 1.5266 | 1.334 | 2.0361
1 | 532.6 | 1.725 | 1.5291 | 1.3398 | 2.0383
1 | 532.8 | 1.7259 | 1.5316 | 1.3455 | 2.0406
1 | 533 | 1.7267 | 1.5341 | 1.3511 | 2.0429
1 | 533.2 | 1.7275 | 1.5365 | 1.3566 | 2.0452
1 | 533.4 | 1.7284 | 1.539 | 1.362 | 2.0476
1 | 533.6 | 1.7292 | 1.5414 | 1.3674 | 2.0499
1 | 533.8 | 1.7301 | 1.5438 | 1.3727 | 2.0524
1 | 534 | 1.7309 | 1.5462 | 1.3779 | 2.0548
1 | 534.2 | 1.7317 | 1.5485 | 1.383 | 2.0573
1 | 534.4 | 1.7325 | 1.5509 | 1.3881 | 2.0599
1 | 534.6 | 1.7334 | 1.5532 | 1.3931 | 2.0624
1 | 534.8 | 1.7342 | 1.5555 | 1.398 | 2.0651
1 | 535 | 1.735 | 1.5578 | 1.4028 | 2.0677
1 | 535.2 | 1.7358 | 1.5601 | 1.4076 | 2.0704
1 | 535.4 | 1.7366 | 1.5624 | 1.4123 | 2.0731
1 | 535.6 | 1.7375 | 1.5646 | 1.417 | 2.0759
1 | 535.8 | 1.7383 | 1.5669 | 1.4216 | 2.0788
1 | 536 | 1.7391 | 1.5691 | 1.4261 | 2.0816
1 | 536.2 | 1.7399 | 1.5713 | 1.4306 | 2.0846
1 | 536.4 | 1.7407 | 1.5735 | 1.435 | 2.0875
1 | 536.6 | 1.7415 | 1.5757 | 1.4394 | 2.0906
1 | 536.8 | 1.7423 | 1.5778 | 1.4437 | 2.0936
1 | 537 | 1.7431 | 1.58 | 1.4479 | 2.0968
1 | 537.2 | 1.7439 | 1.5821 | 1.4521 | 2.1
1 | 537.4 | 1.7447 | 1.5842 | 1.4562 | 2.1032
1 | 537.6 | 1.7455 | 1.5863 | 1.4603 | 2.1065
1 | 537.8 | 1.7462 | 1.5884 | 1.4643 | 2.1099
1 | 538 | 1.747 | 1.5905 | 1.4683 | 2.1133
1 | 538.2 | 1.7478 | 1.5926 | 1.4723 | 2.1168
1 | 538.4 | 1.7486 | 1.5946 | 1.4762 | 2.1204
1 | 538.6 | 1.7494 | 1.5966 | 1.48 | 2.1241
1 | 538.8 | 1.7502 | 1.5986 | 1.4838 | 2.1278
1 | 539 | 1.7509 | 1.6007 | 1.4875 | 2.1316
1 | 539.2 | 1.7517 | 1.6026 | 1.4912 | 2.1355
1 | 539.4 | 1.7525 | 1.6046 | 1.4949 | 2.1395
1 | 539.6 | 1.7532 | 1.6066 | 1.4985 | 2.1435
1 | 539.8 | 1.754 | 1.6085 | 1.5021 | 2.1477
1 | 540 | 1.7548 | 1.6105 | 1.5056 | 2.1519
1 | 540.2 | 1.7555 | 1.6124 | 1.5091 | 2.1563
1 | 540.4 | 1.7563 | 1.6143 | 1.5126 | 2.1607
1 | 540.6 | 1.7571 | 1.6162 | 1.516 | 2.1653
1 | 540.8 | 1.7578 | 1.6181 | 1.5194 | 2.1699
1 | 541 | 1.7586 | 1.62 | 1.5227 | 2.1747
1 | 541.2 | 1.7593 | 1.6219 | 1.526 | 2.1796
1 | 541.4 | 1.7601 | 1.6237 | 1.5293 | 2.1846
1 | 541.6 | 1.7608 | 1.6256 | 1.5325 | 2.1898
1 | 541.8 | 1.7616 | 1.6274 | 1.5357 | 2.1951
1 | 542 | 1.7623 | 1.6292 | 1.5388 | 2.2005
1 | 542.2 | 1.763 | 1.631 | 1.542 | 2.2061
1 | 542.4 | 1.7638 | 1.6328 | 1.5451 | 2.2118
1 | 542.6 | 1.7645 | 1.6346 | 1.5481 | 2.2177
1 | 542.8 | 1.7653 | 1.6364 | 1.5511 | 2.2237
1 | 543 | 1.766 | 1.6382 | 1.5541 | 2.2299
1 | 543.2 | 1.7667 | 1.6399 | 1.5571 | 2.2363
1 | 543.4 | 1.7675 | 1.6416 | 1.56 | 2.2429
1 | 543.6 | 1.7682 | 1.6434 | 1.5629 | 2.2497
1 | 543.8 | 1.7689 | 1.6451 | 1.5658 | 2.2567
1 | 544 | 1.7696 | 1.6468 | 1.5686 | 2.2639
1 | 544.2 | 1.7704 | 1.6485 | 1.5714 | 2.2714
1 | 544.4 | 1.7711 | 1.6502 | 1.5742 | 2.279
1 | 544.6 | 1.7718 | 1.6519 | 1.577 | 2.2869
1 | 544.8 | 1.7725 | 1.6536 | 1.5797 | 2.2951
1 | 545 | 1.7732 | 1.6552 | 1.5824 | 2.3036
1 | 545.2 | 1.7739 | 1.6569 | 1.5851 | 2.3123
1 | 545.4 | 1.7746 | 1.6585 | 1.5877 | 2.3213
1 | 545.6 | 1.7754 | 1.6601 | 1.5903 | 2.3306
1 | 545.8 | 1.7761 | 1.6618 | 1.5929 | 2.3403
1 | 546 | 1.7768 | 1.6634 | 1.5955 | 2.3502
1 | 546.2 | 1.7775 | 1.665 | 1.5981 | 2.3606
1 | 546.4 | 1.7782 | 1.6666 | 1.6006 | 2.3712
1 | 546.6 | 1.7789 | 1.6681 | 1.6031 | 2.3823
1 | 546.8 | 1.7796 | 1.6697 | 1.6055 | 2.3937
1 | 547 | 1.7803 | 1.6713 | 1.608 | 2.4056
1 | 547.2 | 1.781 | 1.6728 | 1.6104 | 2.4178
1 | 547.4 | 1.7816 | 1.6744 | 1.6128 | 2.4305
1 | 547.6 | 1.7823 | 1.6759 | 1.6152 | 2.4436
1 | 547.8 | 1.783 | 1.6774 | 1.6176 | 2.4571
1 | 548 | 1.7837 | 1.679 | 1.6199 | 2.4711
1 | 548.2 | 1.7844 | 1.6805 | 1.6222 | 2.4855
1 | 548.4 | 1.7851 | 1.682 | 1.6245 | 2.5003
1 | 548.6 | 1.7858 | 1.6835 | 1.6268 | 2.5154
1 | 548.8 | 1.7864 | 1.685 | 1.629 | 2.531
1 | 549 | 1.7871 | 1.6864 | 1.6313 | 2.5468
1 | 549.2 | 1.7878 | 1.6879 | 1.6335 | 2.5629
1 | 549.4 | 1.7885 | 1.6894 | 1.6357 | 2.5791
1 | 549.6 | 1.7891 | 1.6908 | 1.6379 | 2.5953
1 | 549.8 | 1.7898 | 1.6923 | 1.64 | 2.6113
1 | 550 | 1.7905 | 1.6937 | 1.6421 | 2.6269
1 | 550.2 | 1.7912 | 1.6951 | 1.6443 | 2.6419
1 | 550.4 | 1.7918 | 1.6965 | 1.6464 | 2.6557
1 | 550.6 | 1.7925 | 1.6979 | 1.6484 | 2.6681
1 | 550.8 | 1.7931 | 1.6994 | 1.6505 | 2.6783
1 | 551 | 1.7938 | 1.7008 | 1.6526 | 2.6856
1 | 551.2 | 1.7945 | 1.7021 | 1.6546 | 2.6892
1 | 551.4 | 1.7951 | 1.7035 | 1.6566 | 2.6879
1 | 551.6 | 1.7958 | 1.7049 | 1.6586 | 2.6805
1 | 551.8 | 1.7964 | 1.7063 | 1.6606 | 2.6655
1 | 552 | 1.7971 | 1.7076 | 1.6625 | 2.6414
1 | 552.2 | 1.7977 | 1.709 | 1.6645 | 2.6064
1 | 552.4 | 1.7984 | 1.7103 | 1.6664 | 2.559
1 | 552.6 | 1.799 | 1.7117 | 1.6683 | 2.4979
1 | 552.8 | 1.7997 | 1.713 | 1.6702 | 2.4222
1 | 553 | 1.8003 | 1.7143 | 1.6721 | 2.332
1 | 553.2 | 1.801 | 1.7156 | 1.674 | 2.2284
1 | 553.4 | 1.8016 | 1.7169 | 1.6758 | 2.1138
1 | 553.6 | 1.8022 | 1.7182 | 1.6777 | 1.9915
1 | 553.8 | 1.8029 | 1.7195 | 1.6795 | 1.866
1 | 554 | 1.8035 | 1.7208 | 1.6813 | 1.742
1 | 554.2 | 1.8041 | 1.7221 | 1.6831 | 1.6241
1 | 554.4 | 1.8048 | 1.7234 | 1.6849 | 1.5161
1 | 554.6 | 1.8054 | 1.7246 | 1.6866 | 1.4208
1 | 554.8 | 1.806 | 1.7259 | 1.6884 | 1.3398
1 | 555 | 1.8067 | 1.7272 | 1.6901 | 1.2734
1 | 555.2 | 1.8073 | 1.7284 | 1.6919 | 1.2211
1 | 555.4 | 1.8079 | 1.7296 | 1.6936 | 1.1817
1 | 555.6 | 1.8085 | 1.7309 | 1.6953 | 1.1538
1 | 555.8 | 1.8092 | 1.7321 | 1.697 | 1.1356
1 | 556 | 1.8098 | 1.7333 | 1.6986 | 1.1256
1 | 556.2 | 1.8104 | 1.7345 | 1.7003 | 1.1222
1 | 556.4 | 1.811 | 1.7358 | 1.702 | 1.1241
1 | 556.6 | 1.8116 | 1.737 | 1.7036 | 1.1302
1 | 556.8 | 1.8122 | 1.7382 | 1.7052 | 1.1394
1 | 557 | 1.8129 | 1.7393 | 1.7068 | 1.151
1 | 557.2 | 1.8135 | 1.7405 | 1.7084 | 1.1643
1 | 557.4 | 1.8141 | 1.7417 | 1.71 | 1.1789
1 | 557.6 | 1.8147 | 1.7429 | 1.7116 | 1.1943
1 | 557.8 | 1.8153 | 1.7441 | 1.7132 | 1.2101
1 | 558 | 1.8159 | 1.7452 | 1.7147 | 1.2263
1 | 558.2 | 1.8165 | 1.7464 | 1.7163 | 1.2424
1 | 558.4 | 1.8171 | 1.7475 | 1.7178 | 1.2585
1 | 558.6 | 1.8177 | 1.7487 | 1.7193 | 1.2744
1 | 558.8 | 1.8183 | 1.7498 | 1.7208 | 1.29
1 | 559 | 1.8189 | 1.7509 | 1.7223 | 1.3053
1 | 559.2 | 1.8195 | 1.7521 | 1.7238 | 1.3201
1 | 559.4 | 1.8201 | 1.7532 | 1.7253 | 1.3346
1 | 559.6 | 1.8207 | 1.7543 | 1.7268 | 1.3487
1 | 559.8 | 1.8213 | 1.7554 | 1.7282 | 1.3623
1 | 560 | 1.8219 | 1.7565 | 1.7297 | 1.3755
1 | 560.2 | 1.8224 | 1.7576 | 1.7311 | 1.3882
1 | 560.4 | 1.823 | 1.7587 | 1.7325 | 1.4006
1 | 560.6 | 1.8236 | 1.7598 | 1.7339 | 1.4125
1 | 560.8 | 1.8242 | 1.7609 | 1.7354 | 1.424
1 | 561 | 1.8248 | 1.762 | 1.7368 | 1.4351
1 | 561.2 | 1.8254 | 1.763 | 1.7381 | 1.4458
1 | 561.4 | 1.8259 | 1.7641 | 1.7395 | 1.4562
1 | 561.6 | 1.8265 | 1.7652 | 1.7409 | 1.4662
1 | 561.8 | 1.8271 | 1.7662 | 1.7423 | 1.4759
1 | 562 | 1.8277 | 1.7673 | 1.7436 | 1.4853
1 | 562.2 | 1.8283 | 1.7683 | 1.7449 | 1.4943
1 | 562.4 | 1.8288 | 1.7694 | 1.7463 | 1.503
1 | 562.6 | 1.8294 | 1.7704 | 1.7476 | 1.5115
1 | 562.8 | 1.83 | 1.7714 | 1.7489 | 1.5197
1 | 563 | 1.8305 | 1.7725 | 1.7502 | 1.5276
1 | 563.2 | 1.8311 | 1.7735 | 1.7515 | 1.5352
1 | 563.4 | 1.8317 | 1.7745 | 1.7528 | 1.5427
1 | 563.6 | 1.8322 | 1.7755 | 1.7541 | 1.5499
1 | 563.8 | 1.8328 | 1.7765 | 1.7554 | 1.5568
1 | 564 | 1.8334 | 1.7775 | 1.7566 | 1.5636
1 | 564.2 | 1.8339 | 1.7785 | 1.7579 | 1.5701
1 | 564.4 | 1.8345 | 1.7795 | 1.7592 | 1.5765
1 | 564.6 | 1.835 | 1.7805 | 1.7604 | 1.5827
1 | 564.8 | 1.8356 | 1.7815 | 1.7616 | 1.5887
1 | 565 | 1.8362 | 1.7825 | 1.7629 | 1.5945
1 | 565.2 | 1.8367 | 1.7835 | 1.7641 | 1.6001
1 | 565.4 | 1.8373 | 1.7844 | 1.7653 | 1.6056
1 | 565.6 | 1.8378 | 1.7854 | 1.7665 | 1.611
1 | 565.8 | 1.8384 | 1.7864 | 1.7677 | 1.6162
1 | 566 | 1.8389 | 1.7873 | 1.7689 | 1.6213
1 | 566.2 | 1.8395 | 1.7883 | 1.7701 | 1.6262
1 | 566.4 | 1.84 | 1.7892 | 1.7712 | 1.631
1 | 566.6 | 1.8406 | 1.7902 | 1.7724 | 1.6357
1 | 566.8 | 1.8411 | 1.7911 | 1.7736 | 1.6403
1 | 567 | 1.8416 | 1.7921 | 1.7747 | 1.6447
1 | 567.2 | 1.8422 | 1.793 | 1.7759 | 1.6491
1 | 567.4 | 1.8427 | 1.7939 | 1.777 | 1.6533
1 | 567.6 | 1.8433 | 1.7949 | 1.7781 | 1.6574
1 | 567.8 | 1.8438 | 1.7958 | 1.7793 | 1.6615
1 | 568 | 1.8443 | 1.7967 | 1.7804 | 1.6654
1 | 568.2 | 1.8449 | 1.7976 | 1.7815 | 1.6693
1 | 568.4 | 1.8454 | 1.7985 | 1.7826 | 1.673
1 | 568.6 | 1.8459 | 1.7994 | 1.7837 | 1.6767
1 | 568.8 | 1.8465 | 1.8003 | 1.7848 | 1.6803
1 | 569 | 1.847 | 1.8012 | 1.7859 | 1.6838
1 | 569.2 | 1.8475 | 1.8021 | 1.787 | 1.6873
1 | 569.4 | 1.8481 | 1.803 | 1.788 | 1.6906
1 | 569.6 | 1.8486 | 1.8039 | 1.7891 | 1.6939
1 | 569.8 | 1.8491 | 1.8048 | 1.7902 | 1.6971
1 | 570 | 1.8496 | 1.8057 | 1.7912 | 1.7003
1 | 570.2 | 1.8502 | 1.8065 | 1.7923 | 1.7034
1 | 570.4 | 1.8507 | 1.8074 | 1.7933 | 1.7064
1 | 570.6 | 1.8512 | 1.8083 | 1.7944 | 1.7094
1 | 570.8 | 1.8517 | 1.8091 | 1.7954 | 1.7123
1 | 571 | 1.8522 | 1.81 | 1.7964 | 1.7152
1 | 571.2 | 1.8528 | 1.8108 | 1.7974 | 1.718
1 | 571.4 | 1.8533 | 1.8117 | 1.7984 | 1.7208
1 | 571.6 | 1.8538 | 1.8125 | 1.7995 | 1.7235
1 | 571.8 | 1.8543 | 1.8134 | 1.8005 | 1.7261
1 | 572 | 1.8548 | 1.8142 | 1.8015 | 1.7287
1 | 572.2 | 1.8553 | 1.8151 | 1.8024 | 1.7313
1 | 572.4 | 1.8558 | 1.8159 | 1.8034 | 1.7338
1 | 572.6 | 1.8563 | 1.8167 | 1.8044 | 1.7362
1 | 572.8 | 1.8568 | 1.8175 | 1.8054 | 1.7387
1 | 573 | 1.8574 | 1.8184 | 1.8064 | 1.741
1 | 573.2 | 1.8579 | 1.8192 | 1.8073 | 1.7434
1 | 573.4 | 1.8584 | 1.82 | 1.8083 | 1.7457
1 | 573.6 | 1.8589 | 1.8208 | 1.8092 | 1.7479
1 | 573.8 | 1.8594 | 1.8216 | 1.8102 | 1.7502
1 | 574 | 1.8599 | 1.8224 | 1.8111 | 1.7524
1 | 574.2 | 1.8604 | 1.8232 | 1.8121 | 1.7545
1 | 574.4 | 1.8609 | 1.824 | 1.813 | 1.7566
1 | 574.6 | 1.8614 | 1.8248 | 1.8139 | 1.7587
1 | 574.8 | 1.8619 | 1.8256 | 1.8149 | 1.7608
1 | 575 | 1.8624 | 1.8264 | 1.8158 | 1.7628
1 | 575.2 | 1.8628 | 1.8272 | 1.8167 | 1.7648
1 | 575.4 | 1.8633 | 1.828 | 1.8176 | 1.7667
1 | 575.6 | 1.8638 | 1.8288 | 1.8185 | 1.7687
1 | 575.8 | 1.8643 | 1.8295 | 1.8194 | 1.7706
1 | 576 | 1.8648 | 1.8303 | 1.8203 | 1.7724
1 | 576.2 | 1.8653 | 1.8311 | 1.8212 | 1.7743
1 | 576.4 | 1.8658 | 1.8318 | 1.8221 | 1.7761
1 | 576.6 | 1.8663 | 1.8326 | 1.823 | 1.7779
1 | 576.8 | 1.8668 | 1.8334 | 1.8238 | 1.7797
1 | 577 | 1.8672 | 1.8341 | 1.8247 | 1.7814
1 | 577.2 | 1.8677 | 1.8349 | 1.8256 | 1.7831
1 | 577.4 | 1.8682 | 1.8356 | 1.8264 | 1.7848
1 | 577.6 | 1.8687 | 1.8364 | 1.8273 | 1.7865
1 | 577.8 | 1.8692 | 1.8371 | 1.8282 | 1.7882
1 | 578 | 1.8696 | 1.8379 | 1.829 | 1.7898
1 | 578.2 | 1.8701 | 1.8386 | 1.8299 | 1.7914
1 | 578.4 | 1.8706 | 1.8393 | 1.8307 | 1.793
1 | 578.6 | 1.8711 | 1.8401 | 1.8315 | 1.7946
1 | 578.8 | 1.8716 | 1.8408 | 1.8324 | 1.7961
1 | 579 | 1.872 | 1.8415 | 1.8332 | 1.7976
1 | 579.2 | 1.8725 | 1.8423 | 1.834 | 1.7991
1 | 579.4 | 1.873 | 1.843 | 1.8348 | 1.8006
1 | 579.6 | 1.8734 | 1.8437 | 1.8357 | 1.8021
1 | 579.8 | 1.8739 | 1.8444 | 1.8365 | 1.8035
1 | 580 | 1.8744 | 1.8451 | 1.8373 | 1.805
1 | 580.2 | 1.8748 | 1.8458 | 1.8381 | 1.8064
1 | 580.4 | 1.8753 | 1.8465 | 1.8389 | 1.8078
1 | 580.6 | 1.8758 | 1.8472 | 1.8397 | 1.8092
1 | 580.8 | 1.8762 | 1.848 | 1.8405 | 1.8106
1 | 581 | 1.8767 | 1.8487 | 1.8413 | 1.8119
1 | 581.2 | 1.8772 | 1.8493 | 1.8421 | 1.8132
1 | 581.4 | 1.8776 | 1.85 | 1.8428 | 1.8146
1 | 581.6 | 1.8781 | 1.8507 | 1.8436 | 1.8159
1 | 581.8 | 1.8786 | 1.8514 | 1.8444 | 1.8172
1 | 582 | 1.879 | 1.8521 | 1.8452 | 1.8184
1 | 582.2 | 1.8795 | 1.8528 | 1.8459 | 1.8197
1 | 582.4 | 1.8799 | 1.8535 | 1.8467 | 1.821
1 | 582.6 | 1.8804 | 1.8542 | 1.8475 | 1.8222
1 | 582.8 | 1.8808 | 1.8548 | 1.8482 | 1.8234
1 | 583 | 1.8813 | 1.8555 | 1.849 | 1.8246
1 | 583.2 | 1.8817 | 1.8562 | 1.8497 | 1.8258
1 | 583.4 | 1.8822 | 1.8568 | 1.8505 | 1.827
1 | 583.6 | 1.8826 | 1.8575 | 1.8512 | 1.8282
1 | 583.8 | 1.8831 | 1.8582 | 1.8519 | 1.8294
1 | 584 | 1.8835 | 1.8588 | 1.8527 | 1.8305
1 | 584.2 | 1.884 | 1.8595 | 1.8534 | 1.8316
1 | 584.4 | 1.8844 | 1.8601 | 1.8541 | 1.8328
1 | 584.6 | 1.8849 | 1.8608 | 1.8549 | 1.8339
1 | 584.8 | 1.8853 | 1.8614 | 1.8556 | 1.835
1 | 585 | 1.8858 | 1.8621 | 1.8563 | 1.8361
1 | 585.2 | 1.8862 | 1.8627 | 1.857 | 1.8372
1 | 585.4 | 1.8867 | 1.8634 | 1.8577 | 1.8383
1 | 585.6 | 1.8871 | 1.864 | 1.8585 | 1.8393
1 | 585.8 | 1.8875 | 1.8647 | 1.8592 | 1.8404
1 | 586 | 1.888 | 1.8653 | 1.8599 | 1.8414
1 | 586.2 | 1.8884 | 1.8659 | 1.8606 | 1.8424
1 | 586.4 | 1.8888 | 1.8666 | 1.8613 | 1.8435
1 | 586.6 | 1.8893 | 1.8672 | 1.862 | 1.8445
1 | 586.8 | 1.8897 | 1.8678 | 1.8626 | 1.8455
1 | 587 | 1.8902 | 1.8684 | 1.8633 | 1.8465
1 | 587.2 | 1.8906 | 1.8691 | 1.864 | 1.8475
1 | 587.4 | 1.891 | 1.8697 | 1.8647 | 1.8485
1 | 587.6 | 1.8915 | 1.8703 | 1.8654 | 1.8494
1 | 587.8 | 1.8919 | 1.8709 | 1.8661 | 1.8504
1 | 588 | 1.8923 | 1.8715 | 1.8667 | 1.8513
1 | 588.2 | 1.8927 | 1.8721 | 1.8674 | 1.8523
1 | 588.4 | 1.8932 | 1.8727 | 1.8681 | 1.8532
1 | 588.6 | 1.8936 | 1.8734 | 1.8687 | 1.8542
1 | 588.8 | 1.894 | 1.874 | 1.8694 | 1.8551
1 | 589 | 1.8945 | 1.8746 | 1.87 | 1.856
1 | 589.2 | 1.8949 | 1.8752 | 1.8707 | 1.8569
1 | 589.4 | 1.8953 | 1.8758 | 1.8714 | 1.8578
1 | 589.6 | 1.8957 | 1.8763 | 1.872 | 1.8587
1 | 589.8 | 1.8961 | 1.8769 | 1.8726 | 1.8596
1 | 590 | 1.8966 | 1.8775 | 1.8733 | 1.8605
1 | 590.2 | 1.897 | 1.8781 | 1.8739 | 1.8613
1 | 590.4 | 1.8974 | 1.8787 | 1.8746 | 1.8622
1 | 590.6 | 1.8978 | 1.8793 | 1.8752 | 1.863
1 | 590.8 | 1.8982 | 1.8799 | 1.8758 | 1.8639
1 | 591 | 1.8987 | 1.8805 | 1.8765 | 1.8647
1 | 591.2 | 1.8991 | 1.881 | 1.8771 | 1.8656
1 | 591.4 | 1.8995 | 1.8816 | 1.8777 | 1.8664
1 | 591.6 | 1.8999 | 1.8822 | 1.8783 | 1.8672
1 | 591.8 | 1.9003 | 1.8828 | 1.879 | 1.868
1 | 592 | 1.9007 | 1.8833 | 1.8796 | 1.8689
1 | 592.2 | 1.9011 | 1.8839 | 1.8802 | 1.8697
1 | 592.4 | 1.9016 | 1.8845 | 1.8808 | 1.8705
1 | 592.6 | 1.902 | 1.885 | 1.8814 | 1.8713
1 | 592.8 | 1.9024 | 1.8856 | 1.882 | 1.872
1 | 593 | 1.9028 | 1.8862 | 1.8826 | 1.8728
1 | 593.2 | 1.9032 | 1.8867 | 1.8832 | 1.8736
1 | 593.4 | 1.9036 | 1.8873 | 1.8838 | 1.8744
1 | 593.6 | 1.904 | 1.8878 | 1.8844 | 1.8751
1 | 593.8 | 1.9044 | 1.8884 | 1.885 | 1.8759
1 | 594 | 1.9048 | 1.8889 | 1.8856 | 1.8767
1 | 594.2 | 1.9052 | 1.8895 | 1.8862 | 1.8774
1 | 594.4 | 1.9056 | 1.89 | 1.8868 | 1.8782
1 | 594.6 | 1.906 | 1.8906 | 1.8874 | 1.8789
1 | 594.8 | 1.9064 | 1.8911 | 1.888 | 1.8796
1 | 595 | 1.9068 | 1.8917 | 1.8886 | 1.8804
1 | 595.2 | 1.9072 | 1.8922 | 1.8891 | 1.8811
1 | 595.4 | 1.9076 | 1.8927 | 1.8897 | 1.8818
1 | 595.6 | 1.908 | 1.8933 | 1.8903 | 1.8825
1 | 595.8 | 1.9084 | 1.8938 | 1.8909 | 1.8832
1 | 596 | 1.9088 | 1.8943 | 1.8914 | 1.8839
1 | 596.2 | 1.9092 | 1.8949 | 1.892 | 1.8846
1 | 596.4 | 1.9096 | 1.8954 | 1.8926 | 1.8853
1 | 596.6 | 1.91 | 1.8959 | 1.8931 | 1.886
1 | 596.8 | 1.9104 | 1.8964 | 1.8937 | 1.8867
1 | 597 | 1.9108 | 1.897 | 1.8942 | 1.8874
1 | 597.2 | 1.9112 | 1.8975 | 1.8948 | 1.8881
1 | 597.4 | 1.9116 | 1.898 | 1.8953 | 1.8887
1 | 597.6 | 1.9119 | 1.8985 | 1.8959 | 1.8894
1 | 597.8 | 1.9123 | 1.899 | 1.8964 | 1.8901
1 | 598 | 1.9127 | 1.8996 | 1.897 | 1.8907
1 | 598.2 | 1.9131 | 1.9001 | 1.8975 | 1.8914
1 | 598.4 | 1.9135 | 1.9006 | 1.8981 | 1.892
1 | 598.6 | 1.9139 | 1.9011 | 1.8986 | 1.8927
1 | 598.8 | 1.9143 | 1.9016 | 1.8992 | 1.8933
1 | 599 | 1.9146 | 1.9021 | 1.8997 | 1.894
1 | 599.2 | 1.915 | 1.9026 | 1.9002 | 1.8946
1 | 599.4 | 1.9154 | 1.9031 | 1.9008 | 1.8953
1 | 599.6 | 1.9158 | 1.9036 | 1.9013 | 1.8959
1 | 599.8 | 1.9162 | 1.9041 | 1.9018 | 1.8965
1 | 600 | 1.9166 | 1.9046 | 1.9024 | 1.8971
1 | 600.2 | 1.9169 | 1.9051 | 1.9029 | 1.8978
1 | 600.4 | 1.9173 | 1.9056 | 1.9034 | 1.8984
1 | 600.6 | 1.9177 | 1.9061 | 1.9039 | 1.899
1 | 600.8 | 1.9181 | 1.9066 | 1.9044 | 1.8996
1 | 601 | 1.9184 | 1.9071 | 1.905 | 1.9002
1 | 601.2 | 1.9188 | 1.9076 | 1.9055 | 1.9008
1 | 601.4 | 1.9192 | 1.908 | 1.906 | 1.9014
1 | 601.6 | 1.9196 | 1.9085 | 1.9065 | 1.902
1 | 601.8 | 1.9199 | 1.909 | 1.907 | 1.9026
1 | 602 | 1.9203 | 1.9095 | 1.9075 | 1.9032
1 | 602.2 | 1.9207 | 1.91 | 1.908 | 1.9038
1 | 602.4 | 1.9211 | 1.9105 | 1.9085 | 1.9043
1 | 602.6 | 1.9214 | 1.9109 | 1.909 | 1.9049
1 | 602.8 | 1.9218 | 1.9114 | 1.9095 | 1.9055
1 | 603 | 1.9222 | 1.9119 | 1.91 | 1.9061
1 | 603.2 | 1.9225 | 1.9124 | 1.9105 | 1.9066
1 | 603.4 | 1.9229 | 1.9128 | 1.911 | 1.9072
1 | 603.6 | 1.9233 | 1.9133 | 1.9115 | 1.9078
1 | 603.8 | 1.9236 | 1.9138 | 1.912 | 1.9083
1 | 604 | 1.924 | 1.9142 | 1.9125 | 1.9089
1 | 604.2 | 1.9244 | 1.9147 | 1.913 | 1.9094
1 | 604.4 | 1.9247 | 1.9152 | 1.9135 | 1.91
1 | 604.6 | 1.9251 | 1.9156 | 1.914 | 1.9105
1 | 604.8 | 1.9255 | 1.9161 | 1.9144 | 1.9111
1 | 605 | 1.9258 | 1.9165 | 1.9149 | 1.9116
1 | 605.2 | 1.9262 | 1.917 | 1.9154 | 1.9122
1 | 605.4 | 1.9265 | 1.9175 | 1.9159 | 1.9127
1 | 605.6 | 1.9269 | 1.9179 | 1.9164 | 1.9132
1 | 605.8 | 1.9273 | 1.9184 | 1.9168 | 1.9138
1 | 606 | 1.9276 | 1.9188 | 1.9173 | 1.9143
1 | 606.2 | 1.928 | 1.9193 | 1.9178 | 1.9148
1 | 606.4 | 1.9283 | 1.9197 | 1.9182 | 1.9153
1 | 606.6 | 1.9287 | 1.9202 | 1.9187 | 1.9159
1 | 606.8 | 1.9291 | 1.9206 | 1.9192 | 1.9164
1 | 607 | 1.9294 | 1.9211 | 1.9196 | 1.9169
1 | 607.2 | 1.9298 | 1.9215 | 1.9201 | 1.9174
1 | 607.4 | 1.9301 | 1.9219 | 1.9206 | 1.9179
1 | 607.6 | 1.9305 | 1.9224 | 1.921 | 1.9184
1 | 607.8 | 1.9308 | 1.9228 | 1.9215 | 1.9189
1 | 608 | 1.9312 | 1.9233 | 1.9219 | 1.9195
1 | 608.2 | 1.9315 | 1.9237 | 1.9224 | 1.92
1 | 608.4 | 1.9319 | 1.9241 | 1.9228 | 1.9205
1 | 608.6 | 1.9322 | 1.9246 | 1.9233 | 1.9209
1 | 608.8 | 1.9326 | 1.925 | 1.9237 | 1.9214
1 | 609 | 1.9329 | 1.9254 | 1.9242 | 1.9219
1 | 609.2 | 1.9333 | 1.9259 | 1.9246 | 1.9224
1 | 609.4 | 1.9336 | 1.9263 | 1.9251 | 1.9229
1 | 609.6 | 1.934 | 1.9267 | 1.9255 | 1.9234
1 | 609.8 | 1.9343 | 1.9271 | 1.926 | 1.9239
1 | 610 | 1.9347 | 1.9276 | 1.9264 | 1.9244
1 | 610.2 | 1.935 | 1.928 | 1.9269 | 1.9248
1 | 610.4 | 1.9353 | 1.9284 | 1.9273 | 1.9253
1 | 610.6 | 1.9357 | 1.9288 | 1.9277 | 1.9258
1 | 610.8 | 1.936 | 1.9292 | 1.9282 | 1.9263
1 | 611 | 1.9364 | 1.9297 | 1.9286 | 1.9267
1 | 611.2 | 1.9367 | 1.9301 | 1.929 | 1.9272
1 | 611.4 | 1.9371 | 1.9305 | 1.9295 | 1.9277
1 | 611.6 | 1.9374 | 1.9309 | 1.9299 | 1.9281
1 | 611.8 | 1.9377 | 1.9313 | 1.9303 | 1.9286
1 | 612 | 1.9381 | 1.9317 | 1.9307 | 1.9291
1 | 612.2 | 1.9384 | 1.9322 | 1.9312 | 1.9295
1 | 612.4 | 1.9388 | 1.9326 | 1.9316 | 1.93
1 | 612.6 | 1.9391 | 1.933 | 1.932 | 1.9304
1 | 612.8 | 1.9394 | 1.9334 | 1.9324 | 1.9309
1 | 613 | 1.9398 | 1.9338 | 1.9329 | 1.9313
1 | 613.2 | 1.9401 | 1.9342 | 1.9333 | 1.9318
1 | 613.4 | 1.9404 | 1.9346 | 1.9337 | 1.9322
1 | 613.6 | 1.9408 | 1.935 | 1.9341 | 1.9327
1 | 613.8 | 1.9411 | 1.9354 | 1.9345 | 1.9331
1 | 614 | 1.9414 | 1.9358 | 1.9349 | 1.9336
1 | 614.2 | 1.9418 | 1.9362 | 1.9353 | 1.934
1 | 614.4 | 1.9421 | 1.9366 | 1.9358 | 1.9344
1 | 614.6 | 1.9424 | 1.937 | 1.9362 | 1.9349
1 | 614.8 | 1.9428 | 1.9374 | 1.9366 | 1.9353
1 | 615 | 1.9431 | 1.9378 | 1.937 | 1.9357
1 | 615.2 | 1.9434 | 1.9382 | 1.9374 | 1.9362
1 | 615.4 | 1.9437 | 1.9386 | 1.9378 | 1.9366
1 | 615.6 | 1.9441 | 1.939 | 1.9382 | 1.937
1 | 615.8 | 1.9444 | 1.9393 | 1.9386 | 1.9374
1 | 616 | 1.9447 | 1.9397 | 1.939 | 1.9379
1 | 616.2 | 1.945 | 1.9401 | 1.9394 | 1.9383
1 | 616.4 | 1.9454 | 1.9405 | 1.9398 | 1.9387
1 | 616.6 | 1.9457 | 1.9409 | 1.9402 | 1.9391
1 | 616.8 | 1.946 | 1.9413 | 1.9406 | 1.9395
1 | 617 | 1.9463 | 1.9417 | 1.941 | 1.94
1 | 617.2 | 1.9467 | 1.942 | 1.9414 | 1.9404
1 | 617.4 | 1.947 | 1.9424 | 1.9417 | 1.9408
1 | 617.6 | 1.9473 | 1.9428 | 1.9421 | 1.9412
1 | 617.8 | 1.9476 | 1.9432 | 1.9425 | 1.9416
1 | 618 | 1.9479 | 1.9436 | 1.9429 | 1.942
1 | 618.2 | 1.9483 | 1.9439 | 1.9433 | 1.9424
1 | 618.4 | 1.9486 | 1.9443 | 1.9437 | 1.9428
1 | 618.6 | 1.9489 | 1.9447 | 1.9441 | 1.9432
1 | 618.8 | 1.9492 | 1.945 | 1.9444 | 1.9436
1 | 619 | 1.9495 | 1.9454 | 1.9448 | 1.944
1 | 619.2 | 1.9499 | 1.9458 | 1.9452 | 1.9444
1 | 619.4 | 1.9502 | 1.9462 | 1.9456 | 1.9448
1 | 619.6 | 1.9505 | 1.9465 | 1.946 | 1.9452
1 | 619.8 | 1.9508 | 1.9469 | 1.9463 | 1.9456
1 | 620 | 1.9511 | 1.9473 | 1.9467 | 1.946
1 | 620.2 | 1.9514 | 1.9476 | 1.9471 | 1.9464
1 | 620.4 | 1.9517 | 1.948 | 1.9475 | 1.9468
1 | 620.6 | 1.9521 | 1.9484 | 1.9478 | 1.9472
1 | 620.8 | 1.9524 | 1.9487 | 1.9482 | 1.9475
1 | 621 | 1.9527 | 1.9491 | 1.9486 | 1.9479
1 | 621.2 | 1.953 | 1.9494 | 1.9489 | 1.9483
1 | 621.4 | 1.9533 | 1.9498 | 1.9493 | 1.9487
1 | 621.6 | 1.9536 | 1.9502 | 1.9497 | 1.9491
1 | 621.8 | 1.9539 | 1.9505 | 1.95 | 1.9494
1 | 622 | 1.9542 | 1.9509 | 1.9504 | 1.9498
1 | 622.2 | 1.9545 | 1.9512 | 1.9508 | 1.9502
1 | 622.4 | 1.9549 | 1.9516 | 1.9511 | 1.9506
1 | 622.6 | 1.9552 | 1.9519 | 1.9515 | 1.951
1 | 622.8 | 1.9555 | 1.9523 | 1.9519 | 1.9513
1 | 623 | 1.9558 | 1.9526 | 1.9522 | 1.9517
1 | 623.2 | 1.9561 | 1.953 | 1.9526 | 1.9521
1 | 623.4 | 1.9564 | 1.9533 | 1.9529 | 1.9524
1 | 623.6 | 1.9567 | 1.9537 | 1.9533 | 1.9528
1 | 623.8 | 1.957 | 1.954 | 1.9536 | 1.9532
1 | 624 | 1.9573 | 1.9544 | 1.954 | 1.9535
1 | 624.2 | 1.9576 | 1.9547 | 1.9543 | 1.9539
1 | 624.4 | 1.9579 | 1.9551 | 1.9547 | 1.9543
1 | 624.6 | 1.9582 | 1.9554 | 1.955 | 1.9546
1 | 624.8 | 1.9585 | 1.9558 | 1.9554 | 1.955
1 | 625 | 1.9588 | 1.9561 | 1.9557 | 1.9553
1 | 625.2 | 1.9591 | 1.9564 | 1.9561 | 1.9557
1 | 625.4 | 1.9594 | 1.9568 | 1.9564 | 1.956
1 | 625.6 | 1.9597 | 1.9571 | 1.9568 | 1.9564
1 | 625.8 | 1.96 | 1.9575 | 1.9571 | 1.9568
1 | 626 | 1.9603 | 1.9578 | 1.9575 | 1.9571
1 | 626.2 | 1.9606 | 1.9581 | 1.9578 | 1.9575
1 | 626.4 | 1.9609 | 1.9585 | 1.9581 | 1.9578
1 | 626.6 | 1.9612 | 1.9588 | 1.9585 | 1.9582
1 | 626.8 | 1.9615 | 1.9591 | 1.9588 | 1.9585
1 | 627 | 1.9618 | 1.9595 | 1.9592 | 1.9588
1 | 627.2 | 1.9621 | 1.9598 | 1.9595 | 1.9592
1 | 627.4 | 1.9624 | 1.9601 | 1.9598 | 1.9595
1 | 627.6 | 1.9627 | 1.9605 | 1.9602 | 1.9599
1 | 627.8 | 1.963 | 1.9608 | 1.9605 | 1.9602
1 | 628 | 1.9633 | 1.9611 | 1.9608 | 1.9606
1 | 628.2 | 1.9635 | 1.9614 | 1.9612 | 1.9609
1 | 628.4 | 1.9638 | 1.9618 | 1.9615 | 1.9612
1 | 628.6 | 1.9641 | 1.9621 | 1.9618 | 1.9616
1 | 628.8 | 1.9644 | 1.9624 | 1.9622 | 1.9619
1 | 629 | 1.9647 | 1.9627 | 1.9625 | 1.9622
1 | 629.2 | 1.965 | 1.9631 | 1.9628 | 1.9626
1 | 629.4 | 1.9653 | 1.9634 | 1.9631 | 1.9629
1 | 629.6 | 1.9656 | 1.9637 | 1.9635 | 1.9632
1 | 629.8 | 1.9659 | 1.964 | 1.9638 | 1.9636
1 | 630 | 1.9662 | 1.9644 | 1.9641 | 1.9639
1 | 630.2 | 1.9664 | 1.9647 | 1.9644 | 1.9642
1 | 630.4 | 1.9667 | 1.965 | 1.9648 | 1.9646
1 | 630.6 | 1.967 | 1.9653 | 1.9651 | 1.9649
1 | 630.8 | 1.9673 | 1.9656 | 1.9654 | 1.9652
1 | 631 | 1.9676 | 1.9659 | 1.9657 | 1.9655
1 | 631.2 | 1.9679 | 1.9663 | 1.966 | 1.9659
1 | 631.4 | 1.9682 | 1.9666 | 1.9664 | 1.9662
1 | 631.6 | 1.9684 | 1.9669 | 1.9667 | 1.9665
1 | 631.8 | 1.9687 | 1.9672 | 1.967 | 1.9668
1 | 632 | 1.969 | 1.9675 | 1.9673 | 1.9672
1 | 632.2 | 1.9693 | 1.9678 | 1.9676 | 1.9675
1 | 632.4 | 1.9696 | 1.9681 | 1.9679 | 1.9678
1 | 632.6 | 1.9698 | 1.9684 | 1.9682 | 1.9681
1 | 632.8 | 1.9701 | 1.9687 | 1.9686 | 1.9684
1 | 633 | 1.9704 | 1.969 | 1.9689 | 1.9687
1 | 633.2 | 1.9707 | 1.9694 | 1.9692 | 1.9691
1 | 633.4 | 1.971 | 1.9697 | 1.9695 | 1.9694
1 | 633.6 | 1.9712 | 1.97 | 1.9698 | 1.9697
1 | 633.8 | 1.9715 | 1.9703 | 1.9701 | 1.97
1 | 634 | 1.9718 | 1.9706 | 1.9704 | 1.9703
1 | 634.2 | 1.9721 | 1.9709 | 1.9707 | 1.9706
1 | 634.4 | 1.9724 | 1.9712 | 1.971 | 1.9709
1 | 634.6 | 1.9726 | 1.9715 | 1.9713 | 1.9712
1 | 634.8 | 1.9729 | 1.9718 | 1.9716 | 1.9715
1 | 635 | 1.9732 | 1.9721 | 1.9719 | 1.9718
1 | 635.2 | 1.9735 | 1.9724 | 1.9722 | 1.9721
1 | 635.4 | 1.9737 | 1.9727 | 1.9725 | 1.9724
1 | 635.6 | 1.974 | 1.973 | 1.9728 | 1.9727
1 | 635.8 | 1.9743 | 1.9733 | 1.9731 | 1.973
1 | 636 | 1.9746 | 1.9736 | 1.9734 | 1.9733
1 | 636.2 | 1.9748 | 1.9739 | 1.9737 | 1.9736
1 | 636.4 | 1.9751 | 1.9741 | 1.974 | 1.9739
1 | 636.6 | 1.9754 | 1.9744 | 1.9743 | 1.9742
1 | 636.8 | 1.9756 | 1.9747 | 1.9746 | 1.9745
1 | 637 | 1.9759 | 1.975 | 1.9749 | 1.9748
1 | 637.2 | 1.9762 | 1.9753 | 1.9752 | 1.9751
1 | 637.4 | 1.9765 | 1.9756 | 1.9755 | 1.9754
1 | 637.6 | 1.9767 | 1.9759 | 1.9758 | 1.9757
1 | 637.8 | 1.977 | 1.9762 | 1.9761 | 1.976
1 | 638 | 1.9773 | 1.9765 | 1.9764 | 1.9763
1 | 638.2 | 1.9775 | 1.9768 | 1.9767 | 1.9766
1 | 638.4 | 1.9778 | 1.977 | 1.9769 | 1.9769
1 | 638.6 | 1.9781 | 1.9773 | 1.9772 | 1.9772
1 | 638.8 | 1.9783 | 1.9776 | 1.9775 | 1.9775
1 | 639 | 1.9786 | 1.9779 | 1.9778 | 1.9778
1 | 639.2 | 1.9789 | 1.9782 | 1.9781 | 1.9781
1 | 639.4 | 1.9791 | 1.9785 | 1.9784 | 1.9783
1 | 639.6 | 1.9794 | 1.9787 | 1.9787 | 1.9786
1 | 639.8 | 1.9797 | 1.979 | 1.9789 | 1.9789
1 | 640 | 1.9799 | 1.9793 | 1.9792 | 1.9792
1 | 640.2 | 1.9802 | 1.9796 | 1.9795 | 1.9795
1 | 640.4 | 1.9804 | 1.9799 | 1.9798 | 1.9798
1 | 640.6 | 1.9807 | 1.9802 | 1.9801 | 1.98
1 | 640.8 | 1.981 | 1.9804 | 1.9804 | 1.9803
1 | 641 | 1.9812 | 1.9807 | 1.9806 | 1.9806
1 | 641.2 | 1.9815 | 1.981 | 1.9809 | 1.9809
1 | 641.4 | 1.9818 | 1.9813 | 1.9812 | 1.9812
1 | 641.6 | 1.982 | 1.9815 | 1.9815 | 1.9814
1 | 641.8 | 1.9823 | 1.9818 | 1.9817 | 1.9817
1 | 642 | 1.9825 | 1.9821 | 1.982 | 1.982
1 | 642.2 | 1.9828 | 1.9824 | 1.9823 | 1.9823
1 | 642.4 | 1.9831 | 1.9826 | 1.9826 | 1.9825
1 | 642.6 | 1.9833 | 1.9829 | 1.9828 | 1.9828
1 | 642.8 | 1.9836 | 1.9832 | 1.9831 | 1.9831
1 | 643 | 1.9838 | 1.9834 | 1.9834 | 1.9834
1 | 643.2 | 1.9841 | 1.9837 | 1.9837 | 1.9836
1 | 643.4 | 1.9843 | 1.984 | 1.9839 | 1.9839
1 | 643.6 | 1.9846 | 1.9843 | 1.9842 | 1.9842
1 | 643.8 | 1.9849 | 1.9845 | 1.9845 | 1.9845
1 | 644 | 1.9851 | 1.9848 | 1.9847 | 1.9847
1 | 644.2 | 1.9854 | 1.9851 | 1.985 | 1.985
1 | 644.4 | 1.9856 | 1.9853 | 1.9853 | 1.9853
1 | 644.6 | 1.9859 | 1.9856 | 1.9855 | 1.9855
1 | 644.8 | 1.9861 | 1.9858 | 1.9858 | 1.9858
1 | 645 | 1.9864 | 1.9861 | 1.9861 | 1.9861
1 | 645.2 | 1.9866 | 1.9864 | 1.9863 | 1.9863
1 | 645.4 | 1.9869 | 1.9866 | 1.9866 | 1.9866
1 | 645.6 | 1.9871 | 1.9869 | 1.9869 | 1.9869
1 | 645.8 | 1.9874 | 1.9872 | 1.9871 | 1.9871
1 | 646 | 1.9876 | 1.9874 | 1.9874 | 1.9874
1 | 646.2 | 1.9879 | 1.9877 | 1.9877 | 1.9876
1 | 646.4 | 1.9881 | 1.9879 | 1.9879 | 1.9879
1 | 646.6 | 1.9884 | 1.9882 | 1.9882 | 1.9882
1 | 646.8 | 1.9886 | 1.9885 | 1.9884 | 1.9884
1 | 647 | 1.9889 | 1.9887 | 1.9887 | 1.9887
1 | 647.2 | 1.9891 | 1.989 | 1.9889 | 1.9889
1 | 647.4 | 1.9894 | 1.9892 | 1.9892 | 1.9892
1 | 647.6 | 1.9896 | 1.9895 | 1.9895 | 1.9895
1 | 647.8 | 1.9899 | 1.9897 | 1.9897 | 1.9897
1 | 648 | 1.9901 | 1.99 | 1.99 | 1.99
1 | 648.2 | 1.9904 | 1.9903 | 1.9902 | 1.9902
1 | 648.4 | 1.9906 | 1.9905 | 1.9905 | 1.9905
1 | 648.6 | 1.9909 | 1.9908 | 1.9907 | 1.9907
1 | 648.8 | 1.9911 | 1.991 | 1.991 | 1.991
1 | 649 | 1.9914 | 1.9913 | 1.9912 | 1.9912
1 | 649.2 | 1.9916 | 1.9915 | 1.9915 | 1.9915
1 | 649.4 | 1.9919 | 1.9918 | 1.9917 | 1.9917
1 | 649.6 | 1.9921 | 1.992 | 1.992 | 1.992
1 | 649.8 | 1.9923 | 1.9923 | 1.9922 | 1.9922
1 | 650 | 1.9926 | 1.9925 | 1.9925 | 1.9925
1 | 650.2 | 1.9928 | 1.9928 | 1.9927 | 1.9927
1 | 650.4 | 1.9931 | 1.993 | 1.993 | 1.993
1 | 650.6 | 1.9933 | 1.9933 | 1.9932 | 1.9932
1 | 650.8 | 1.9936 | 1.9935 | 1.9935 | 1.9935
1 | 651 | 1.9938 | 1.9937 | 1.9937 | 1.9937
1 | 651.2 | 1.994 | 1.994 | 1.994 | 1.994
1 | 651.4 | 1.9943 | 1.9942 | 1.9942 | 1.9942
1 | 651.6 | 1.9945 | 1.9945 | 1.9945 | 1.9945
1 | 651.8 | 1.9948 | 1.9947 | 1.9947 | 1.9947
1 | 652 | 1.995 | 1.995 | 1.995 | 1.995
1 | 652.2 | 1.9952 | 1.9952 | 1.9952 | 1.9952
1 | 652.4 | 1.9955 | 1.9955 | 1.9954 | 1.9954
1 | 652.6 | 1.9957 | 1.9957 | 1.9957 | 1.9957
1 | 652.8 | 1.9959 | 1.9959 | 1.9959 | 1.9959
1 | 653 | 1.9962 | 1.9962 | 1.9962 | 1.9962
1 | 653.2 | 1.9964 | 1.9964 | 1.9964 | 1.9964
1 | 653.4 | 1.9967 | 1.9967 | 1.9966 | 1.9966
1 | 653.6 | 1.9969 | 1.9969 | 1.9969 | 1.9969
1 | 653.8 | 1.9971 | 1.9971 | 1.9971 | 1.9971
1 | 654 | 1.9974 | 1.9974 | 1.9974 | 1.9974
1 | 654.2 | 1.9976 | 1.9976 | 1.9976 | 1.9976
1 | 654.4 | 1.9978 | 1.9978 | 1.9978 | 1.9978
1 | 654.6 | 1.9981 | 1.9981 | 1.9981 | 1.9981
1 | 654.8 | 1.9983 | 1.9983 | 1.9983 | 1.9983
1 | 655 | 1.9985 | 1.9985 | 1.9985 | 1.9985
1 | 655.2 | 1.9988 | 1.9988 | 1.9988 | 1.9988
1 | 655.4 | 1.999 | 1.999 | 1.999 | 1.999
1 | 655.6 | 1.9992 | 1.9992 | 1.9992 | 1.9992
1 | 655.8 | 1.9995 | 1.9995 | 1.9995 | 1.9995
1 | 656 | 1.9997 | 1.9997 | 1.9997 | 1.9997
1 | 656.2 | 1.9999 | 1.9999 | 1.9999 | 1.9999
1 | 656.4 | 2.0002 | 2.0002 | 2.0002 | 2.0002
1 | 656.6 | 2.0004 | 2.0004 | 2.0004 | 2.0004
1 | 656.8 | 2.0006 | 2.0006 | 2.0006 | 2.0006
1 | 657 | 2.0009 | 2.0009 | 2.0009 | 2.0009
1 | 657.2 | 2.0011 | 2.0011 | 2.0011 | 2.0011
1 | 657.4 | 2.0013 | 2.0013 | 2.0013 | 2.0013
1 | 657.6 | 2.0015 | 2.0015 | 2.0016 | 2.0016
1 | 657.8 | 2.0018 | 2.0018 | 2.0018 | 2.0018
1 | 658 | 2.002 | 2.002 | 2.002 | 2.002
1 | 658.2 | 2.0022 | 2.0022 | 2.0022 | 2.0022
1 | 658.4 | 2.0025 | 2.0025 | 2.0025 | 2.0025
1 | 658.6 | 2.0027 | 2.0027 | 2.0027 | 2.0027
1 | 658.8 | 2.0029 | 2.0029 | 2.0029 | 2.0029
1 | 659 | 2.0031 | 2.0031 | 2.0031 | 2.0031
1 | 659.2 | 2.0034 | 2.0034 | 2.0034 | 2.0034
1 | 659.4 | 2.0036 | 2.0036 | 2.0036 | 2.0036
1 | 659.6 | 2.0038 | 2.0038 | 2.0038 | 2.0038
1 | 659.8 | 2.004 | 2.004 | 2.004 | 2.004
1 | 660 | 2.0043 | 2.0042 | 2.0042 | 2.0042
1 | 660.2 | 2.0045 | 2.0045 | 2.0045 | 2.0045
1 | 660.4 | 2.0047 | 2.0047 | 2.0047 | 2.0047
1 | 660.6 | 2.0049 | 2.0049 | 2.0049 | 2.0049
1 | 660.8 | 2.0052 | 2.0051 | 2.0051 | 2.0051
1 | 661 | 2.0054 | 2.0053 | 2.0054 | 2.0054
1 | 661.2 | 2.0056 | 2.0056 | 2.0056 | 2.0056
1 | 661.4 | 2.0058 | 2.0058 | 2.0058 | 2.0058
1 | 661.6 | 2.006 | 2.006 | 2.006 | 2.006
1 | 661.8 | 2.0063 | 2.0062 | 2.0062 | 2.0062
1 | 662 | 2.0065 | 2.0064 | 2.0064 | 2.0064
1 | 662.2 | 2.0067 | 2.0067 | 2.0067 | 2.0067
1 | 662.4 | 2.0069 | 2.0069 | 2.0069 | 2.0069
1 | 662.6 | 2.0071 | 2.0071 | 2.0071 | 2.0071
1 | 662.8 | 2.0074 | 2.0073 | 2.0073 | 2.0073
1 | 663 | 2.0076 | 2.0075 | 2.0075 | 2.0075
1 | 663.2 | 2.0078 | 2.0077 | 2.0077 | 2.0077
1 | 663.4 | 2.008 | 2.0079 | 2.0079 | 2.0079
1 | 663.6 | 2.0082 | 2.0082 | 2.0082 | 2.0082
1 | 663.8 | 2.0085 | 2.0084 | 2.0084 | 2.0084
1 | 664 | 2.0087 | 2.0086 | 2.0086 | 2.0086
1 | 664.2 | 2.0089 | 2.0088 | 2.0088 | 2.0088
1 | 664.4 | 2.0091 | 2.009 | 2.009 | 2.009
1 | 664.6 | 2.0093 | 2.0092 | 2.0092 | 2.0092
1 | 664.8 | 2.0095 | 2.0094 | 2.0094 | 2.0094
1 | 665 | 2.0098 | 2.0096 | 2.0096 | 2.0096
1 | 665.2 | 2.01 | 2.0098 | 2.0098 | 2.0099
1 | 665.4 | 2.0102 | 2.0101 | 2.0101 | 2.0101
1 | 665.6 | 2.0104 | 2.0103 | 2.0103 | 2.0103
1 | 665.8 | 2.0106 | 2.0105 | 2.0105 | 2.0105
1 | 666 | 2.0108 | 2.0107 | 2.0107 | 2.0107
1 | 666.2 | 2.0111 | 2.0109 | 2.0109 | 2.0109
1 | 666.4 | 2.0113 | 2.0111 | 2.0111 | 2.0111
1 | 666.6 | 2.0115 | 2.0113 | 2.0113 | 2.0113
1 | 666.8 | 2.0117 | 2.0115 | 2.0115 | 2.0115
1 | 667 | 2.0119 | 2.0117 | 2.0117 | 2.0117
1 | 667.2 | 2.0121 | 2.0119 | 2.0119 | 2.0119
1 | 667.4 | 2.0123 | 2.0121 | 2.0121 | 2.0121
1 | 667.6 | 2.0125 | 2.0123 | 2.0123 | 2.0123
1 | 667.8 | 2.0128 | 2.0125 | 2.0125 | 2.0125
1 | 668 | 2.013 | 2.0127 | 2.0127 | 2.0127
1 | 668.2 | 2.0132 | 2.0129 | 2.0129 | 2.0129
1 | 668.4 | 2.0134 | 2.0131 | 2.0131 | 2.0131
1 | 668.6 | 2.0136 | 2.0133 | 2.0133 | 2.0133
1 | 668.8 | 2.0138 | 2.0135 | 2.0135 | 2.0136
1 | 669 | 2.014 | 2.0137 | 2.0137 | 2.0138
1 | 669.2 | 2.0142 | 2.0139 | 2.0139 | 2.014
1 | 669.4 | 2.0144 | 2.0141 | 2.0141 | 2.0142
1 | 669.6 | 2.0146 | 2.0143 | 2.0143 | 2.0144
1 | 669.8 | 2.0149 | 2.0145 | 2.0145 | 2.0146
1 | 670 | 2.0151 | 2.0147 | 2.0147 | 2.0148
1 | 670.2 | 2.0153 | 2.0149 | 2.0149 | 2.015
1 | 670.4 | 2.0155 | 2.0151 | 2.0151 | 2.0152
1 | 670.6 | 2.0157 | 2.0153 | 2.0153 | 2.0153
1 | 670.8 | 2.0159 | 2.0155 | 2.0155 | 2.0155
1 | 671 | 2.0161 | 2.0157 | 2.0157 | 2.0157
1 | 671.2 | 2.0163 | 2.0159 | 2.0159 | 2.0159
1 | 671.4 | 2.0165 | 2.0161 | 2.0161 | 2.0161
1 | 671.6 | 2.0167 | 2.0163 | 2.0163 | 2.0163
1 | 671.8 | 2.0169 | 2.0165 | 2.0165 | 2.0165
1 | 672 | 2.0171 | 2.0167 | 2.0167 | 2.0167
1 | 672.2 | 2.0173 | 2.0169 | 2.0169 | 2.0169
1 | 672.4 | 2.0175 | 2.0171 | 2.0171 | 2.0171
1 | 672.6 | 2.0177 | 2.0173 | 2.0173 | 2.0173
1 | 672.8 | 2.0179 | 2.0175 | 2.0175 | 2.0175
1 | 673 | 2.0181 | 2.0177 | 2.0177 | 2.0177
1 | 673.2 | 2.0183 | 2.0179 | 2.0179 | 2.0179
1 | 673.4 | 2.0185 | 2.0181 | 2.0181 | 2.0181
1 | 673.6 | 2.0187 | 2.0182 | 2.0183 | 2.0183
1 | 673.8 | 2.019 | 2.0184 | 2.0184 | 2.0185
1 | 674 | 2.0192 | 2.0186 | 2.0186 | 2.0187
1 | 674.2 | 2.0194 | 2.0188 | 2.0188 | 2.0188
1 | 674.4 | 2.0196 | 2.019 | 2.019 | 2.019
1 | 674.6 | 2.0198 | 2.0192 | 2.0192 | 2.0192
1 | 674.8 | 2.02 | 2.0194 | 2.0194 | 2.0194
1 | 675 | 2.0202 | 2.0196 | 2.0196 | 2.0196
1 | 675.2 | 2.0204 | 2.0198 | 2.0198 | 2.0198
1 | 675.4 | 2.0206 | 2.02 | 2.02 | 2.02
1 | 675.6 | 2.0208 | 2.0201 | 2.0201 | 2.0202
1 | 675.8 | 2.021 | 2.0203 | 2.0203 | 2.0204
1 | 676 | 2.0212 | 2.0205 | 2.0205 | 2.0205
1 | 676.2 | 2.0214 | 2.0207 | 2.0207 | 2.0207
1 | 676.4 | 2.0216 | 2.0209 | 2.0209 | 2.0209
1 | 676.6 | 2.0217 | 2.0211 | 2.0211 | 2.0211
1 | 676.8 | 2.0219 | 2.0213 | 2.0213 | 2.0213
1 | 677 | 2.0221 | 2.0214 | 2.0214 | 2.0215
1 | 677.2 | 2.0223 | 2.0216 | 2.0216 | 2.0217
1 | 677.4 | 2.0225 | 2.0218 | 2.0218 | 2.0219
1 | 677.6 | 2.0227 | 2.022 | 2.022 | 2.022
1 | 677.8 | 2.0229 | 2.0222 | 2.0222 | 2.0222
1 | 678 | 2.0231 | 2.0224 | 2.0224 | 2.0224
1 | 678.2 | 2.0233 | 2.0225 | 2.0225 | 2.0226
1 | 678.4 | 2.0235 | 2.0227 | 2.0227 | 2.0228
1 | 678.6 | 2.0237 | 2.0229 | 2.0229 | 2.023
1 | 678.8 | 2.0239 | 2.0231 | 2.0231 | 2.0231
1 | 679 | 2.0241 | 2.0233 | 2.0233 | 2.0233
1 | 679.2 | 2.0243 | 2.0234 | 2.0235 | 2.0235
1 | 679.4 | 2.0245 | 2.0236 | 2.0236 | 2.0237
1 | 679.6 | 2.0247 | 2.0238 | 2.0238 | 2.0239
1 | 679.8 | 2.0249 | 2.024 | 2.024 | 2.024
1 | 680 | 2.0251 | 2.0242 | 2.0242 | 2.0242
1 | 680.2 | 2.0253 | 2.0243 | 2.0244 | 2.0244
1 | 680.4 | 2.0255 | 2.0245 | 2.0245 | 2.0246
1 | 680.6 | 2.0256 | 2.0247 | 2.0247 | 2.0248
1 | 680.8 | 2.0258 | 2.0249 | 2.0249 | 2.0249
1 | 681 | 2.026 | 2.0251 | 2.0251 | 2.0251
1 | 681.2 | 2.0262 | 2.0252 | 2.0252 | 2.0253
1 | 681.4 | 2.0264 | 2.0254 | 2.0254 | 2.0255
1 | 681.6 | 2.0266 | 2.0256 | 2.0256 | 2.0257
1 | 681.8 | 2.0268 | 2.0258 | 2.0258 | 2.0258
1 | 682 | 2.027 | 2.0259 | 2.0259 | 2.026
1 | 682.2 | 2.0272 | 2.0261 | 2.0261 | 2.0262
1 | 682.4 | 2.0274 | 2.0263 | 2.0263 | 2.0264
1 | 682.6 | 2.0276 | 2.0265 | 2.0265 | 2.0265
1 | 682.8 | 2.0277 | 2.0266 | 2.0266 | 2.0267
1 | 683 | 2.0279 | 2.0268 | 2.0268 | 2.0269
1 | 683.2 | 2.0281 | 2.027 | 2.027 | 2.0271
1 | 683.4 | 2.0283 | 2.0272 | 2.0272 | 2.0272
1 | 683.6 | 2.0285 | 2.0273 | 2.0273 | 2.0274
1 | 683.8 | 2.0287 | 2.0275 | 2.0275 | 2.0276
1 | 684 | 2.0289 | 2.0277 | 2.0277 | 2.0278
1 | 684.2 | 2.0291 | 2.0279 | 2.0279 | 2.0279
1 | 684.4 | 2.0292 | 2.028 | 2.028 | 2.0281
1 | 684.6 | 2.0294 | 2.0282 | 2.0282 | 2.0283
1 | 684.8 | 2.0296 | 2.0284 | 2.0284 | 2.0285
1 | 685 | 2.0298 | 2.0285 | 2.0285 | 2.0286
1 | 685.2 | 2.03 | 2.0287 | 2.0287 | 2.0288
1 | 685.4 | 2.0302 | 2.0289 | 2.0289 | 2.029
1 | 685.6 | 2.0304 | 2.029 | 2.0291 | 2.0291
1 | 685.8 | 2.0305 | 2.0292 | 2.0292 | 2.0293
1 | 686 | 2.0307 | 2.0294 | 2.0294 | 2.0295
1 | 686.2 | 2.0309 | 2.0296 | 2.0296 | 2.0297
1 | 686.4 | 2.0311 | 2.0297 | 2.0297 | 2.0298
1 | 686.6 | 2.0313 | 2.0299 | 2.0299 | 2.03
1 | 686.8 | 2.0315 | 2.0301 | 2.0301 | 2.0302
1 | 687 | 2.0317 | 2.0302 | 2.0302 | 2.0303
1 | 687.2 | 2.0318 | 2.0304 | 2.0304 | 2.0305
1 | 687.4 | 2.032 | 2.0306 | 2.0306 | 2.0307
1 | 687.6 | 2.0322 | 2.0307 | 2.0307 | 2.0308
1 | 687.8 | 2.0324 | 2.0309 | 2.0309 | 2.031
1 | 688 | 2.0326 | 2.0311 | 2.0311 | 2.0312
1 | 688.2 | 2.0328 | 2.0312 | 2.0312 | 2.0313
1 | 688.4 | 2.0329 | 2.0314 | 2.0314 | 2.0315
1 | 688.6 | 2.0331 | 2.0316 | 2.0316 | 2.0317
1 | 688.8 | 2.0333 | 2.0317 | 2.0317 | 2.0318
1 | 689 | 2.0335 | 2.0319 | 2.0319 | 2.032
1 | 689.2 | 2.0337 | 2.032 | 2.0321 | 2.0322
1 | 689.4 | 2.0338 | 2.0322 | 2.0322 | 2.0323
1 | 689.6 | 2.034 | 2.0324 | 2.0324 | 2.0325
1 | 689.8 | 2.0342 | 2.0325 | 2.0325 | 2.0327
1 | 690 | 2.0344 | 2.0327 | 2.0327 | 2.0328
1 | 690.2 | 2.0346 | 2.0329 | 2.0329 | 2.033
1 | 690.4 | 2.0347 | 2.033 | 2.033 | 2.0332
1 | 690.6 | 2.0349 | 2.0332 | 2.0332 | 2.0333
1 | 690.8 | 2.0351 | 2.0333 | 2.0334 | 2.0335
1 | 691 | 2.0353 | 2.0335 | 2.0335 | 2.0336
1 | 691.2 | 2.0354 | 2.0337 | 2.0337 | 2.0338
1 | 691.4 | 2.0356 | 2.0338 | 2.0338 | 2.034
1 | 691.6 | 2.0358 | 2.034 | 2.034 | 2.0341
1 | 691.8 | 2.036 | 2.0341 | 2.0342 | 2.0343
1 | 692 | 2.0362 | 2.0343 | 2.0343 | 2.0345
1 | 692.2 | 2.0363 | 2.0345 | 2.0345 | 2.0346
1 | 692.4 | 2.0365 | 2.0346 | 2.0346 | 2.0348
1 | 692.6 | 2.0367 | 2.0348 | 2.0348 | 2.0349
1 | 692.8 | 2.0369 | 2.0349 | 2.0349 | 2.0351
1 | 693 | 2.037 | 2.0351 | 2.0351 | 2.0353
1 | 693.2 | 2.0372 | 2.0353 | 2.0353 | 2.0354
1 | 693.4 | 2.0374 | 2.0354 | 2.0354 | 2.0356
1 | 693.6 | 2.0376 | 2.0356 | 2.0356 | 2.0357
1 | 693.8 | 2.0377 | 2.0357 | 2.0357 | 2.0359
1 | 694 | 2.0379 | 2.0359 | 2.0359 | 2.0361
1 | 694.2 | 2.0381 | 2.036 | 2.036 | 2.0362
1 | 694.4 | 2.0383 | 2.0362 | 2.0362 | 2.0364
1 | 694.6 | 2.0384 | 2.0363 | 2.0364 | 2.0365
1 | 694.8 | 2.0386 | 2.0365 | 2.0365 | 2.0367
1 | 695 | 2.0388 | 2.0367 | 2.0367 | 2.0368
1 | 695.2 | 2.039 | 2.0368 | 2.0368 | 2.037
1 | 695.4 | 2.0391 | 2.037 | 2.037 | 2.0372
1 | 695.6 | 2.0393 | 2.0371 | 2.0371 | 2.0373
1 | 695.8 | 2.0395 | 2.0373 | 2.0373 | 2.0375
1 | 696 | 2.0397 | 2.0374 | 2.0374 | 2.0376
1 | 696.2 | 2.0398 | 2.0376 | 2.0376 | 2.0378
1 | 696.4 | 2.04 | 2.0377 | 2.0377 | 2.0379
1 | 696.6 | 2.0402 | 2.0379 | 2.0379 | 2.0381
1 | 696.8 | 2.0403 | 2.038 | 2.0381 | 2.0382
1 | 697 | 2.0405 | 2.0382 | 2.0382 | 2.0384
1 | 697.2 | 2.0407 | 2.0383 | 2.0384 | 2.0386
1 | 697.4 | 2.0409 | 2.0385 | 2.0385 | 2.0387
1 | 697.6 | 2.041 | 2.0386 | 2.0387 | 2.0389
1 | 697.8 | 2.0412 | 2.0388 | 2.0388 | 2.039
1 | 698 | 2.0414 | 2.0389 | 2.039 | 2.0392
1 | 698.2 | 2.0415 | 2.0391 | 2.0391 | 2.0393
1 | 698.4 | 2.0417 | 2.0392 | 2.0393 | 2.0395
1 | 698.6 | 2.0419 | 2.0394 | 2.0394 | 2.0396
1 | 698.8 | 2.042 | 2.0395 | 2.0396 | 2.0398
1 | 699 | 2.0422 | 2.0397 | 2.0397 | 2.0399
1 | 699.2 | 2.0424 | 2.0398 | 2.0399 | 2.0401
1 | 699.4 | 2.0425 | 2.04 | 2.04 | 2.0402
1 | 699.6 | 2.0427 | 2.0401 | 2.0402 | 2.0404
1 | 699.8 | 2.0429 | 2.0403 | 2.0403 | 2.0405
1 | 700 | 2.043 | 2.0404 | 2.0405 | 2.0407
1 | 700.2 | 2.0432 | 2.0406 | 2.0406 | 2.0408
1 | 700.4 | 2.0434 | 2.0407 | 2.0408 | 2.041
1 | 700.6 | 2.0435 | 2.0409 | 2.0409 | 2.0411
1 | 700.8 | 2.0437 | 2.041 | 2.041 | 2.0413
1 | 701 | 2.0439 | 2.0412 | 2.0412 | 2.0414
1 | 701.2 | 2.044 | 2.0413 | 2.0413 | 2.0416
1 | 701.4 | 2.0442 | 2.0415 | 2.0415 | 2.0417
1 | 701.6 | 2.0444 | 2.0416 | 2.0416 | 2.0419
1 | 701.8 | 2.0445 | 2.0418 | 2.0418 | 2.042
1 | 702 | 2.0447 | 2.0419 | 2.0419 | 2.0422
1 | 702.2 | 2.0449 | 2.042 | 2.0421 | 2.0423
1 | 702.4 | 2.045 | 2.0422 | 2.0422 | 2.0425
1 | 702.6 | 2.0452 | 2.0423 | 2.0424 | 2.0426
1 | 702.8 | 2.0454 | 2.0425 | 2.0425 | 2.0428
1 | 703 | 2.0455 | 2.0426 | 2.0426 | 2.0429
1 | 703.2 | 2.0457 | 2.0428 | 2.0428 | 2.0431
1 | 703.4 | 2.0459 | 2.0429 | 2.0429 | 2.0432
1 | 703.6 | 2.046 | 2.0431 | 2.0431 | 2.0434
1 | 703.8 | 2.0462 | 2.0432 | 2.0432 | 2.0435
1 | 704 | 2.0464 | 2.0433 | 2.0434 | 2.0437
1 | 704.2 | 2.0465 | 2.0435 | 2.0435 | 2.0438
1 | 704.4 | 2.0467 | 2.0436 | 2.0437 | 2.0439
1 | 704.6 | 2.0468 | 2.0438 | 2.0438 | 2.0441
1 | 704.8 | 2.047 | 2.0439 | 2.0439 | 2.0442
1 | 705 | 2.0472 | 2.0441 | 2.0441 | 2.0444
1 | 705.2 | 2.0473 | 2.0442 | 2.0442 | 2.0445
1 | 705.4 | 2.0475 | 2.0443 | 2.0444 | 2.0447
1 | 705.6 | 2.0476 | 2.0445 | 2.0445 | 2.0448
1 | 705.8 | 2.0478 | 2.0446 | 2.0446 | 2.045
1 | 706 | 2.048 | 2.0448 | 2.0448 | 2.0451
1 | 706.2 | 2.0481 | 2.0449 | 2.0449 | 2.0452
1 | 706.4 | 2.0483 | 2.045 | 2.0451 | 2.0454
1 | 706.6 | 2.0485 | 2.0452 | 2.0452 | 2.0455
1 | 706.8 | 2.0486 | 2.0453 | 2.0453 | 2.0457
1 | 707 | 2.0488 | 2.0454 | 2.0455 | 2.0458
1 | 707.2 | 2.0489 | 2.0456 | 2.0456 | 2.0459
1 | 707.4 | 2.0491 | 2.0457 | 2.0458 | 2.0461
1 | 707.6 | 2.0492 | 2.0459 | 2.0459 | 2.0462
1 | 707.8 | 2.0494 | 2.046 | 2.046 | 2.0464
1 | 708 | 2.0496 | 2.0461 | 2.0462 | 2.0465
1 | 708.2 | 2.0497 | 2.0463 | 2.0463 | 2.0467
1 | 708.4 | 2.0499 | 2.0464 | 2.0464 | 2.0468
1 | 708.6 | 2.05 | 2.0465 | 2.0466 | 2.0469
1 | 708.8 | 2.0502 | 2.0467 | 2.0467 | 2.0471
1 | 709 | 2.0504 | 2.0468 | 2.0469 | 2.0472
1 | 709.2 | 2.0505 | 2.047 | 2.047 | 2.0474
1 | 709.4 | 2.0507 | 2.0471 | 2.0471 | 2.0475
1 | 709.6 | 2.0508 | 2.0472 | 2.0473 | 2.0476
1 | 709.8 | 2.051 | 2.0474 | 2.0474 | 2.0478
1 | 710 | 2.0511 | 2.0475 | 2.0475 | 2.0479
1 | 710.2 | 2.0513 | 2.0476 | 2.0477 | 2.0481
1 | 710.4 | 2.0515 | 2.0478 | 2.0478 | 2.0482
1 | 710.6 | 2.0516 | 2.0479 | 2.0479 | 2.0483
1 | 710.8 | 2.0518 | 2.048 | 2.0481 | 2.0485
1 | 711 | 2.0519 | 2.0482 | 2.0482 | 2.0486
1 | 711.2 | 2.0521 | 2.0483 | 2.0483 | 2.0487
1 | 711.4 | 2.0522 | 2.0484 | 2.0485 | 2.0489
1 | 711.6 | 2.0524 | 2.0486 | 2.0486 | 2.049
1 | 711.8 | 2.0525 | 2.0487 | 2.0488 | 2.0492
1 | 712 | 2.0527 | 2.0488 | 2.0489 | 2.0493
1 | 712.2 | 2.0528 | 2.049 | 2.049 | 2.0494
1 | 712.4 | 2.053 | 2.0491 | 2.0491 | 2.0496
1 | 712.6 | 2.0532 | 2.0492 | 2.0493 | 2.0497
1 | 712.8 | 2.0533 | 2.0494 | 2.0494 | 2.0498
1 | 713 | 2.0535 | 2.0495 | 2.0495 | 2.05
1 | 713.2 | 2.0536 | 2.0496 | 2.0497 | 2.0501
1 | 713.4 | 2.0538 | 2.0498 | 2.0498 | 2.0502
1 | 713.6 | 2.0539 | 2.0499 | 2.0499 | 2.0504
1 | 713.8 | 2.0541 | 2.05 | 2.0501 | 2.0505
1 | 714 | 2.0542 | 2.0502 | 2.0502 | 2.0506
1 | 714.2 | 2.0544 | 2.0503 | 2.0503 | 2.0508
1 | 714.4 | 2.0545 | 2.0504 | 2.0505 | 2.0509
1 | 714.6 | 2.0547 | 2.0505 | 2.0506 | 2.051
1 | 714.8 | 2.0548 | 2.0507 | 2.0507 | 2.0512
1 | 715 | 2.055 | 2.0508 | 2.0509 | 2.0513
1 | 715.2 | 2.0551 | 2.0509 | 2.051 | 2.0514
1 | 715.4 | 2.0553 | 2.0511 | 2.0511 | 2.0516
1 | 715.6 | 2.0554 | 2.0512 | 2.0512 | 2.0517
1 | 715.8 | 2.0556 | 2.0513 | 2.0514 | 2.0518
1 | 716 | 2.0557 | 2.0514 | 2.0515 | 2.052
1 | 716.2 | 2.0559 | 2.0516 | 2.0516 | 2.0521
1 | 716.4 | 2.056 | 2.0517 | 2.0518 | 2.0522
1 | 716.6 | 2.0562 | 2.0518 | 2.0519 | 2.0524
1 | 716.8 | 2.0563 | 2.052 | 2.052 | 2.0525
1 | 717 | 2.0565 | 2.0521 | 2.0521 | 2.0526
1 | 717.2 | 2.0566 | 2.0522 | 2.0523 | 2.0528
1 | 717.4 | 2.0568 | 2.0523 | 2.0524 | 2.0529
1 | 717.6 | 2.0569 | 2.0525 | 2.0525 | 2.053
1 | 717.8 | 2.0571 | 2.0526 | 2.0527 | 2.0532
1 | 718 | 2.0572 | 2.0527 | 2.0528 | 2.0533
1 | 718.2 | 2.0574 | 2.0528 | 2.0529 | 2.0534
1 | 718.4 | 2.0575 | 2.053 | 2.053 | 2.0535
1 | 718.6 | 2.0577 | 2.0531 | 2.0532 | 2.0537
1 | 718.8 | 2.0578 | 2.0532 | 2.0533 | 2.0538
1 | 719 | 2.058 | 2.0533 | 2.0534 | 2.0539
1 | 719.2 | 2.0581 | 2.0535 | 2.0535 | 2.0541
1 | 719.4 | 2.0583 | 2.0536 | 2.0537 | 2.0542
1 | 719.6 | 2.0584 | 2.0537 | 2.0538 | 2.0543
1 | 719.8 | 2.0586 | 2.0538 | 2.0539 | 2.0544
1 | 720 | 2.0587 | 2.054 | 2.054 | 2.0546
1 | 720.2 | 2.0589 | 2.0541 | 2.0542 | 2.0547
1 | 720.4 | 2.059 | 2.0542 | 2.0543 | 2.0548
1 | 720.6 | 2.0592 | 2.0543 | 2.0544 | 2.055
1 | 720.8 | 2.0593 | 2.0545 | 2.0545 | 2.0551
1 | 721 | 2.0594 | 2.0546 | 2.0547 | 2.0552
1 | 721.2 | 2.0596 | 2.0547 | 2.0548 | 2.0553
1 | 721.4 | 2.0597 | 2.0548 | 2.0549 | 2.0555
1 | 721.6 | 2.0599 | 2.0549 | 2.055 | 2.0556
1 | 721.8 | 2.06 | 2.0551 | 2.0551 | 2.0557
1 | 722 | 2.0602 | 2.0552 | 2.0553 | 2.0558
1 | 722.2 | 2.0603 | 2.0553 | 2.0554 | 2.056
1 | 722.4 | 2.0605 | 2.0554 | 2.0555 | 2.0561
1 | 722.6 | 2.0606 | 2.0556 | 2.0556 | 2.0562
1 | 722.8 | 2.0607 | 2.0557 | 2.0558 | 2.0563
1 | 723 | 2.0609 | 2.0558 | 2.0559 | 2.0565
1 | 723.2 | 2.061 | 2.0559 | 2.056 | 2.0566
1 | 723.4 | 2.0612 | 2.056 | 2.0561 | 2.0567
1 | 723.6 | 2.0613 | 2.0562 | 2.0562 | 2.0568
1 | 723.8 | 2.0615 | 2.0563 | 2.0564 | 2.057
1 | 724 | 2.0616 | 2.0564 | 2.0565 | 2.0571
1 | 724.2 | 2.0617 | 2.0565 | 2.0566 | 2.0572
1 | 724.4 | 2.0619 | 2.0566 | 2.0567 | 2.0573
1 | 724.6 | 2.062 | 2.0568 | 2.0568 | 2.0575
1 | 724.8 | 2.0622 | 2.0569 | 2.057 | 2.0576
1 | 725 | 2.0623 | 2.057 | 2.0571 | 2.0577
1 | 725.2 | 2.0625 | 2.0571 | 2.0572 | 2.0578
1 | 725.4 | 2.0626 | 2.0572 | 2.0573 | 2.058
1 | 725.6 | 2.0627 | 2.0573 | 2.0574 | 2.0581
1 | 725.8 | 2.0629 | 2.0575 | 2.0576 | 2.0582
1 | 726 | 2.063 | 2.0576 | 2.0577 | 2.0583
1 | 726.2 | 2.0632 | 2.0577 | 2.0578 | 2.0585
1 | 726.4 | 2.0633 | 2.0578 | 2.0579 | 2.0586
1 | 726.6 | 2.0634 | 2.0579 | 2.058 | 2.0587
1 | 726.8 | 2.0636 | 2.0581 | 2.0582 | 2.0588
1 | 727 | 2.0637 | 2.0582 | 2.0583 | 2.0589
1 | 727.2 | 2.0639 | 2.0583 | 2.0584 | 2.0591
1 | 727.4 | 2.064 | 2.0584 | 2.0585 | 2.0592
1 | 727.6 | 2.0641 | 2.0585 | 2.0586 | 2.0593
1 | 727.8 | 2.0643 | 2.0586 | 2.0587 | 2.0594
1 | 728 | 2.0644 | 2.0587 | 2.0589 | 2.0595
1 | 728.2 | 2.0646 | 2.0589 | 2.059 | 2.0597
1 | 728.4 | 2.0647 | 2.059 | 2.0591 | 2.0598
1 | 728.6 | 2.0648 | 2.0591 | 2.0592 | 2.0599
1 | 728.8 | 2.065 | 2.0592 | 2.0593 | 2.06
1 | 729 | 2.0651 | 2.0593 | 2.0594 | 2.0601
1 | 729.2 | 2.0653 | 2.0594 | 2.0596 | 2.0603
1 | 729.4 | 2.0654 | 2.0596 | 2.0597 | 2.0604
1 | 729.6 | 2.0655 | 2.0597 | 2.0598 | 2.0605
1 | 729.8 | 2.0657 | 2.0598 | 2.0599 | 2.0606
1 | 730 | 2.0658 | 2.0599 | 2.06 | 2.0607
1 | 730.2 | 2.0659 | 2.06 | 2.0601 | 2.0609
1 | 730.4 | 2.0661 | 2.0601 | 2.0602 | 2.061
1 | 730.6 | 2.0662 | 2.0602 | 2.0604 | 2.0611
1 | 730.8 | 2.0664 | 2.0604 | 2.0605 | 2.0612
1 | 731 | 2.0665 | 2.0605 | 2.0606 | 2.0613
1 | 731.2 | 2.0666 | 2.0606 | 2.0607 | 2.0615
1 | 731.4 | 2.0668 | 2.0607 | 2.0608 | 2.0616
1 | 731.6 | 2.0669 | 2.0608 | 2.0609 | 2.0617
1 | 731.8 | 2.067 | 2.0609 | 2.061 | 2.0618
1 | 732 | 2.0672 | 2.061 | 2.0612 | 2.0619
1 | 732.2 | 2.0673 | 2.0611 | 2.0613 | 2.062
1 | 732.4 | 2.0674 | 2.0613 | 2.0614 | 2.0622
1 | 732.6 | 2.0676 | 2.0614 | 2.0615 | 2.0623
1 | 732.8 | 2.0677 | 2.0615 | 2.0616 | 2.0624
1 | 733 | 2.0679 | 2.0616 | 2.0617 | 2.0625
1 | 733.2 | 2.068 | 2.0617 | 2.0618 | 2.0626
1 | 733.4 | 2.0681 | 2.0618 | 2.0619 | 2.0627
1 | 733.6 | 2.0683 | 2.0619 | 2.0621 | 2.0629
1 | 733.8 | 2.0684 | 2.062 | 2.0622 | 2.063
1 | 734 | 2.0685 | 2.0621 | 2.0623 | 2.0631
1 | 734.2 | 2.0687 | 2.0622 | 2.0624 | 2.0632
1 | 734.4 | 2.0688 | 2.0624 | 2.0625 | 2.0633
1 | 734.6 | 2.0689 | 2.0625 | 2.0626 | 2.0634
1 | 734.8 | 2.0691 | 2.0626 | 2.0627 | 2.0635
1 | 735 | 2.0692 | 2.0627 | 2.0628 | 2.0637
1 | 735.2 | 2.0693 | 2.0628 | 2.0629 | 2.0638
1 | 735.4 | 2.0695 | 2.0629 | 2.063 | 2.0639
1 | 735.6 | 2.0696 | 2.063 | 2.0632 | 2.064
1 | 735.8 | 2.0697 | 2.0631 | 2.0633 | 2.0641
1 | 736 | 2.0699 | 2.0632 | 2.0634 | 2.0642
1 | 736.2 | 2.07 | 2.0633 | 2.0635 | 2.0643
1 | 736.4 | 2.0701 | 2.0634 | 2.0636 | 2.0645
1 | 736.6 | 2.0703 | 2.0636 | 2.0637 | 2.0646
1 | 736.8 | 2.0704 | 2.0637 | 2.0638 | 2.0647
1 | 737 | 2.0705 | 2.0638 | 2.0639 | 2.0648
1 | 737.2 | 2.0706 | 2.0639 | 2.064 | 2.0649
1 | 737.4 | 2.0708 | 2.064 | 2.0641 | 2.065
1 | 737.6 | 2.0709 | 2.0641 | 2.0642 | 2.0651
1 | 737.8 | 2.071 | 2.0642 | 2.0644 | 2.0652
1 | 738 | 2.0712 | 2.0643 | 2.0645 | 2.0654
1 | 738.2 | 2.0713 | 2.0644 | 2.0646 | 2.0655
1 | 738.4 | 2.0714 | 2.0645 | 2.0647 | 2.0656
1 | 738.6 | 2.0716 | 2.0646 | 2.0648 | 2.0657
1 | 738.8 | 2.0717 | 2.0647 | 2.0649 | 2.0658
1 | 739 | 2.0718 | 2.0648 | 2.065 | 2.0659
1 | 739.2 | 2.072 | 2.0649 | 2.0651 | 2.066
1 | 739.4 | 2.0721 | 2.0651 | 2.0652 | 2.0661
1 | 739.6 | 2.0722 | 2.0652 | 2.0653 | 2.0663
1 | 739.8 | 2.0723 | 2.0653 | 2.0654 | 2.0664
1 | 740 | 2.0725 | 2.0654 | 2.0655 | 2.0665
1 | 740.2 | 2.0726 | 2.0655 | 2.0656 | 2.0666
1 | 740.4 | 2.0727 | 2.0656 | 2.0657 | 2.0667
1 | 740.6 | 2.0729 | 2.0657 | 2.0659 | 2.0668
1 | 740.8 | 2.073 | 2.0658 | 2.066 | 2.0669
1 | 741 | 2.0731 | 2.0659 | 2.0661 | 2.067
1 | 741.2 | 2.0732 | 2.066 | 2.0662 | 2.0671
1 | 741.4 | 2.0734 | 2.0661 | 2.0663 | 2.0672
1 | 741.6 | 2.0735 | 2.0662 | 2.0664 | 2.0674
1 | 741.8 | 2.0736 | 2.0663 | 2.0665 | 2.0675
1 | 742 | 2.0738 | 2.0664 | 2.0666 | 2.0676
1 | 742.2 | 2.0739 | 2.0665 | 2.0667 | 2.0677
1 | 742.4 | 2.074 | 2.0666 | 2.0668 | 2.0678
1 | 742.6 | 2.0741 | 2.0667 | 2.0669 | 2.0679
1 | 742.8 | 2.0743 | 2.0668 | 2.067 | 2.068
1 | 743 | 2.0744 | 2.0669 | 2.0671 | 2.0681
1 | 743.2 | 2.0745 | 2.067 | 2.0672 | 2.0682
1 | 743.4 | 2.0746 | 2.0671 | 2.0673 | 2.0683
1 | 743.6 | 2.0748 | 2.0672 | 2.0674 | 2.0684
1 | 743.8 | 2.0749 | 2.0673 | 2.0675 | 2.0685
1 | 744 | 2.075 | 2.0674 | 2.0676 | 2.0687
1 | 744.2 | 2.0752 | 2.0675 | 2.0677 | 2.0688
1 | 744.4 | 2.0753 | 2.0676 | 2.0678 | 2.0689
1 | 744.6 | 2.0754 | 2.0677 | 2.0679 | 2.069
1 | 744.8 | 2.0755 | 2.0678 | 2.068 | 2.0691
1 | 745 | 2.0757 | 2.0679 | 2.0681 | 2.0692
1 | 745.2 | 2.0758 | 2.068 | 2.0682 | 2.0693
1 | 745.4 | 2.0759 | 2.0681 | 2.0683 | 2.0694
1 | 745.6 | 2.076 | 2.0682 | 2.0684 | 2.0695
1 | 745.8 | 2.0762 | 2.0683 | 2.0685 | 2.0696
1 | 746 | 2.0763 | 2.0684 | 2.0687 | 2.0697
1 | 746.2 | 2.0764 | 2.0685 | 2.0688 | 2.0698
1 | 746.4 | 2.0765 | 2.0686 | 2.0689 | 2.0699
1 | 746.6 | 2.0767 | 2.0687 | 2.069 | 2.07
1 | 746.8 | 2.0768 | 2.0688 | 2.0691 | 2.0701
1 | 747 | 2.0769 | 2.0689 | 2.0692 | 2.0703
1 | 747.2 | 2.077 | 2.069 | 2.0693 | 2.0704
1 | 747.4 | 2.0771 | 2.0691 | 2.0694 | 2.0705
1 | 747.6 | 2.0773 | 2.0692 | 2.0695 | 2.0706
1 | 747.8 | 2.0774 | 2.0693 | 2.0696 | 2.0707
1 | 748 | 2.0775 | 2.0694 | 2.0697 | 2.0708
1 | 748.2 | 2.0776 | 2.0695 | 2.0698 | 2.0709
1 | 748.4 | 2.0778 | 2.0696 | 2.0699 | 2.071
1 | 748.6 | 2.0779 | 2.0697 | 2.07 | 2.0711
1 | 748.8 | 2.078 | 2.0698 | 2.0701 | 2.0712
1 | 749 | 2.0781 | 2.0699 | 2.0702 | 2.0713
1 | 749.2 | 2.0783 | 2.07 | 2.0703 | 2.0714
1 | 749.4 | 2.0784 | 2.0701 | 2.0704 | 2.0715
1 | 749.6 | 2.0785 | 2.0702 | 2.0705 | 2.0716
1 | 749.8 | 2.0786 | 2.0703 | 2.0706 | 2.0717
1 | 750 | 2.0787 | 2.0704 | 2.0707 | 2.0718
1 | 750.2 | 2.0789 | 2.0705 | 2.0708 | 2.0719
1 | 750.4 | 2.079 | 2.0706 | 2.0708 | 2.072
1 | 750.6 | 2.0791 | 2.0707 | 2.0709 | 2.0721
1 | 750.8 | 2.0792 | 2.0708 | 2.071 | 2.0722
1 | 751 | 2.0793 | 2.0709 | 2.0711 | 2.0723
1 | 751.2 | 2.0795 | 2.071 | 2.0712 | 2.0724
1 | 751.4 | 2.0796 | 2.0711 | 2.0713 | 2.0725
1 | 751.6 | 2.0797 | 2.0712 | 2.0714 | 2.0726
1 | 751.8 | 2.0798 | 2.0713 | 2.0715 | 2.0727
1 | 752 | 2.0799 | 2.0714 | 2.0716 | 2.0728
1 | 752.2 | 2.0801 | 2.0715 | 2.0717 | 2.0729
1 | 752.4 | 2.0802 | 2.0716 | 2.0718 | 2.073
1 | 752.6 | 2.0803 | 2.0717 | 2.0719 | 2.0731
1 | 752.8 | 2.0804 | 2.0718 | 2.072 | 2.0732
1 | 753 | 2.0805 | 2.0719 | 2.0721 | 2.0733
1 | 753.2 | 2.0807 | 2.072 | 2.0722 | 2.0734
1 | 753.4 | 2.0808 | 2.0721 | 2.0723 | 2.0736
1 | 753.6 | 2.0809 | 2.0721 | 2.0724 | 2.0737
1 | 753.8 | 2.081 | 2.0722 | 2.0725 | 2.0738
1 | 754 | 2.0811 | 2.0723 | 2.0726 | 2.0739
1 | 754.2 | 2.0813 | 2.0724 | 2.0727 | 2.074
1 | 754.4 | 2.0814 | 2.0725 | 2.0728 | 2.0741
1 | 754.6 | 2.0815 | 2.0726 | 2.0729 | 2.0742
1 | 754.8 | 2.0816 | 2.0727 | 2.073 | 2.0743
1 | 755 | 2.0817 | 2.0728 | 2.0731 | 2.0744
1 | 755.2 | 2.0819 | 2.0729 | 2.0732 | 2.0745
1 | 755.4 | 2.082 | 2.073 | 2.0733 | 2.0746
1 | 755.6 | 2.0821 | 2.0731 | 2.0734 | 2.0747
1 | 755.8 | 2.0822 | 2.0732 | 2.0735 | 2.0748
1 | 756 | 2.0823 | 2.0733 | 2.0735 | 2.0748
1 | 756.2 | 2.0824 | 2.0734 | 2.0736 | 2.0749
1 | 756.4 | 2.0826 | 2.0735 | 2.0737 | 2.075
1 | 756.6 | 2.0827 | 2.0736 | 2.0738 | 2.0751
1 | 756.8 | 2.0828 | 2.0736 | 2.0739 | 2.0752
1 | 757 | 2.0829 | 2.0737 | 2.074 | 2.0753
1 | 757.2 | 2.083 | 2.0738 | 2.0741 | 2.0754
1 | 757.4 | 2.0831 | 2.0739 | 2.0742 | 2.0755
1 | 757.6 | 2.0833 | 2.074 | 2.0743 | 2.0756
1 | 757.8 | 2.0834 | 2.0741 | 2.0744 | 2.0757
1 | 758 | 2.0835 | 2.0742 | 2.0745 | 2.0758
1 | 758.2 | 2.0836 | 2.0743 | 2.0746 | 2.0759
1 | 758.4 | 2.0837 | 2.0744 | 2.0747 | 2.076
1 | 758.6 | 2.0838 | 2.0745 | 2.0748 | 2.0761
1 | 758.8 | 2.084 | 2.0746 | 2.0749 | 2.0762
1 | 759 | 2.0841 | 2.0747 | 2.0749 | 2.0763
1 | 759.2 | 2.0842 | 2.0747 | 2.075 | 2.0764
1 | 759.4 | 2.0843 | 2.0748 | 2.0751 | 2.0765
1 | 759.6 | 2.0844 | 2.0749 | 2.0752 | 2.0766
1 | 759.8 | 2.0845 | 2.075 | 2.0753 | 2.0767
1 | 760 | 2.0846 | 2.0751 | 2.0754 | 2.0768
1 | 760.2 | 2.0848 | 2.0752 | 2.0755 | 2.0769
1 | 760.4 | 2.0849 | 2.0753 | 2.0756 | 2.077
1 | 760.6 | 2.085 | 2.0754 | 2.0757 | 2.0771
1 | 760.8 | 2.0851 | 2.0755 | 2.0758 | 2.0772
1 | 761 | 2.0852 | 2.0756 | 2.0759 | 2.0773
1 | 761.2 | 2.0853 | 2.0756 | 2.076 | 2.0774
1 | 761.4 | 2.0854 | 2.0757 | 2.076 | 2.0775
1 | 761.6 | 2.0856 | 2.0758 | 2.0761 | 2.0776
1 | 761.8 | 2.0857 | 2.0759 | 2.0762 | 2.0777
1 | 762 | 2.0858 | 2.076 | 2.0763 | 2.0778
1 | 762.2 | 2.0859 | 2.0761 | 2.0764 | 2.0779
1 | 762.4 | 2.086 | 2.0762 | 2.0765 | 2.078
1 | 762.6 | 2.0861 | 2.0763 | 2.0766 | 2.0781
1 | 762.8 | 2.0862 | 2.0764 | 2.0767 | 2.0781
1 | 763 | 2.0863 | 2.0764 | 2.0768 | 2.0782
1 | 763.2 | 2.0865 | 2.0765 | 2.0769 | 2.0783
1 | 763.4 | 2.0866 | 2.0766 | 2.0769 | 2.0784
1 | 763.6 | 2.0867 | 2.0767 | 2.077 | 2.0785
1 | 763.8 | 2.0868 | 2.0768 | 2.0771 | 2.0786
1 | 764 | 2.0869 | 2.0769 | 2.0772 | 2.0787
1 | 764.2 | 2.087 | 2.077 | 2.0773 | 2.0788
1 | 764.4 | 2.0871 | 2.0771 | 2.0774 | 2.0789
1 | 764.6 | 2.0872 | 2.0771 | 2.0775 | 2.079
1 | 764.8 | 2.0874 | 2.0772 | 2.0776 | 2.0791
1 | 765 | 2.0875 | 2.0773 | 2.0777 | 2.0792
1 | 765.2 | 2.0876 | 2.0774 | 2.0777 | 2.0793
1 | 765.4 | 2.0877 | 2.0775 | 2.0778 | 2.0794
1 | 765.6 | 2.0878 | 2.0776 | 2.0779 | 2.0795
1 | 765.8 | 2.0879 | 2.0777 | 2.078 | 2.0796
1 | 766 | 2.088 | 2.0778 | 2.0781 | 2.0796
1 | 766.2 | 2.0881 | 2.0778 | 2.0782 | 2.0797
1 | 766.4 | 2.0882 | 2.0779 | 2.0783 | 2.0798
1 | 766.6 | 2.0884 | 2.078 | 2.0784 | 2.0799
1 | 766.8 | 2.0885 | 2.0781 | 2.0785 | 2.08
1 | 767 | 2.0886 | 2.0782 | 2.0785 | 2.0801
1 | 767.2 | 2.0887 | 2.0783 | 2.0786 | 2.0802
1 | 767.4 | 2.0888 | 2.0784 | 2.0787 | 2.0803
1 | 767.6 | 2.0889 | 2.0784 | 2.0788 | 2.0804
1 | 767.8 | 2.089 | 2.0785 | 2.0789 | 2.0805
1 | 768 | 2.0891 | 2.0786 | 2.079 | 2.0806
1 | 768.2 | 2.0892 | 2.0787 | 2.0791 | 2.0807
1 | 768.4 | 2.0893 | 2.0788 | 2.0791 | 2.0808
1 | 768.6 | 2.0894 | 2.0789 | 2.0792 | 2.0808
1 | 768.8 | 2.0896 | 2.0789 | 2.0793 | 2.0809
1 | 769 | 2.0897 | 2.079 | 2.0794 | 2.081
1 | 769.2 | 2.0898 | 2.0791 | 2.0795 | 2.0811
1 | 769.4 | 2.0899 | 2.0792 | 2.0796 | 2.0812
1 | 769.6 | 2.09 | 2.0793 | 2.0797 | 2.0813
1 | 769.8 | 2.0901 | 2.0794 | 2.0797 | 2.0814
1 | 770 | 2.0902 | 2.0795 | 2.0798 | 2.0815
1 | 770.2 | 2.0903 | 2.0795 | 2.0799 | 2.0816
1 | 770.4 | 2.0904 | 2.0796 | 2.08 | 2.0817
1 | 770.6 | 2.0905 | 2.0797 | 2.0801 | 2.0818
1 | 770.8 | 2.0906 | 2.0798 | 2.0802 | 2.0818
1 | 771 | 2.0907 | 2.0799 | 2.0803 | 2.0819
1 | 771.2 | 2.0909 | 2.08 | 2.0803 | 2.082
1 | 771.4 | 2.091 | 2.08 | 2.0804 | 2.0821
1 | 771.6 | 2.0911 | 2.0801 | 2.0805 | 2.0822
1 | 771.8 | 2.0912 | 2.0802 | 2.0806 | 2.0823
1 | 772 | 2.0913 | 2.0803 | 2.0807 | 2.0824
1 | 772.2 | 2.0914 | 2.0804 | 2.0808 | 2.0825
1 | 772.4 | 2.0915 | 2.0805 | 2.0809 | 2.0826
1 | 772.6 | 2.0916 | 2.0805 | 2.0809 | 2.0826
1 | 772.8 | 2.0917 | 2.0806 | 2.081 | 2.0827
1 | 773 | 2.0918 | 2.0807 | 2.0811 | 2.0828
1 | 773.2 | 2.0919 | 2.0808 | 2.0812 | 2.0829
1 | 773.4 | 2.092 | 2.0809 | 2.0813 | 2.083
1 | 773.6 | 2.0921 | 2.0809 | 2.0814 | 2.0831
1 | 773.8 | 2.0922 | 2.081 | 2.0814 | 2.0832
1 | 774 | 2.0923 | 2.0811 | 2.0815 | 2.0833
1 | 774.2 | 2.0925 | 2.0812 | 2.0816 | 2.0834
1 | 774.4 | 2.0926 | 2.0813 | 2.0817 | 2.0834
1 | 774.6 | 2.0927 | 2.0814 | 2.0818 | 2.0835
1 | 774.8 | 2.0928 | 2.0814 | 2.0819 | 2.0836
1 | 775 | 2.0929 | 2.0815 | 2.0819 | 2.0837
1 | 775.2 | 2.093 | 2.0816 | 2.082 | 2.0838
1 | 775.4 | 2.0931 | 2.0817 | 2.0821 | 2.0839
1 | 775.6 | 2.0932 | 2.0818 | 2.0822 | 2.084
1 | 775.8 | 2.0933 | 2.0818 | 2.0823 | 2.0841
1 | 776 | 2.0934 | 2.0819 | 2.0824 | 2.0841
1 | 776.2 | 2.0935 | 2.082 | 2.0824 | 2.0842
1 | 776.4 | 2.0936 | 2.0821 | 2.0825 | 2.0843
1 | 776.6 | 2.0937 | 2.0822 | 2.0826 | 2.0844
1 | 776.8 | 2.0938 | 2.0822 | 2.0827 | 2.0845
1 | 777 | 2.0939 | 2.0823 | 2.0828 | 2.0846
1 | 777.2 | 2.094 | 2.0824 | 2.0828 | 2.0847
1 | 777.4 | 2.0941 | 2.0825 | 2.0829 | 2.0848
1 | 777.6 | 2.0942 | 2.0826 | 2.083 | 2.0848
1 | 777.8 | 2.0943 | 2.0826 | 2.0831 | 2.0849
1 | 778 | 2.0944 | 2.0827 | 2.0832 | 2.085
1 | 778.2 | 2.0945 | 2.0828 | 2.0832 | 2.0851
1 | 778.4 | 2.0946 | 2.0829 | 2.0833 | 2.0852
1 | 778.6 | 2.0947 | 2.083 | 2.0834 | 2.0853
1 | 778.8 | 2.0949 | 2.083 | 2.0835 | 2.0854
1 | 779 | 2.095 | 2.0831 | 2.0836 | 2.0854
1 | 779.2 | 2.0951 | 2.0832 | 2.0837 | 2.0855
1 | 779.4 | 2.0952 | 2.0833 | 2.0837 | 2.0856
1 | 779.6 | 2.0953 | 2.0833 | 2.0838 | 2.0857
1 | 779.8 | 2.0954 | 2.0834 | 2.0839 | 2.0858
1 | 780 | 2.0955 | 2.0835 | 2.084 | 2.0859
1 | 780.2 | 2.0956 | 2.0836 | 2.0841 | 2.086
1 | 780.4 | 2.0957 | 2.0837 | 2.0841 | 2.086
1 | 780.6 | 2.0958 | 2.0837 | 2.0842 | 2.0861
1 | 780.8 | 2.0959 | 2.0838 | 2.0843 | 2.0862
1 | 781 | 2.096 | 2.0839 | 2.0844 | 2.0863
1 | 781.2 | 2.0961 | 2.084 | 2.0844 | 2.0864
1 | 781.4 | 2.0962 | 2.0841 | 2.0845 | 2.0865
1 | 781.6 | 2.0963 | 2.0841 | 2.0846 | 2.0865
1 | 781.8 | 2.0964 | 2.0842 | 2.0847 | 2.0866
1 | 782 | 2.0965 | 2.0843 | 2.0848 | 2.0867
1 | 782.2 | 2.0966 | 2.0844 | 2.0848 | 2.0868
1 | 782.4 | 2.0967 | 2.0844 | 2.0849 | 2.0869
1 | 782.6 | 2.0968 | 2.0845 | 2.085 | 2.087
1 | 782.8 | 2.0969 | 2.0846 | 2.0851 | 2.087
1 | 783 | 2.097 | 2.0847 | 2.0852 | 2.0871
1 | 783.2 | 2.0971 | 2.0847 | 2.0852 | 2.0872
1 | 783.4 | 2.0972 | 2.0848 | 2.0853 | 2.0873
1 | 783.6 | 2.0973 | 2.0849 | 2.0854 | 2.0874
1 | 783.8 | 2.0974 | 2.085 | 2.0855 | 2.0875
1 | 784 | 2.0975 | 2.085 | 2.0855 | 2.0875
1 | 784.2 | 2.0976 | 2.0851 | 2.0856 | 2.0876
1 | 784.4 | 2.0977 | 2.0852 | 2.0857 | 2.0877
1 | 784.6 | 2.0978 | 2.0853 | 2.0858 | 2.0878
1 | 784.8 | 2.0979 | 2.0854 | 2.0859 | 2.0879
1 | 785 | 2.098 | 2.0854 | 2.0859 | 2.088
1 | 785.2 | 2.0981 | 2.0855 | 2.086 | 2.088
1 | 785.4 | 2.0982 | 2.0856 | 2.0861 | 2.0881
1 | 785.6 | 2.0983 | 2.0857 | 2.0862 | 2.0882
1 | 785.8 | 2.0984 | 2.0857 | 2.0862 | 2.0883
1 | 786 | 2.0985 | 2.0858 | 2.0863 | 2.0884
1 | 786.2 | 2.0986 | 2.0859 | 2.0864 | 2.0885
1 | 786.4 | 2.0987 | 2.086 | 2.0865 | 2.0885
1 | 786.6 | 2.0988 | 2.086 | 2.0866 | 2.0886
1 | 786.8 | 2.0989 | 2.0861 | 2.0866 | 2.0887
1 | 787 | 2.099 | 2.0862 | 2.0867 | 2.0888
1 | 787.2 | 2.0991 | 2.0863 | 2.0868 | 2.0889
1 | 787.4 | 2.0992 | 2.0863 | 2.0869 | 2.0889
1 | 787.6 | 2.0993 | 2.0864 | 2.0869 | 2.089
1 | 787.8 | 2.0994 | 2.0865 | 2.087 | 2.0891
1 | 788 | 2.0995 | 2.0866 | 2.0871 | 2.0892
1 | 788.2 | 2.0996 | 2.0866 | 2.0872 | 2.0893
1 | 788.4 | 2.0997 | 2.0867 | 2.0872 | 2.0893
1 | 788.6 | 2.0998 | 2.0868 | 2.0873 | 2.0894
1 | 788.8 | 2.0999 | 2.0868 | 2.0874 | 2.0895
1 | 789 | 2.1 | 2.0869 | 2.0875 | 2.0896
1 | 789.2 | 2.1001 | 2.087 | 2.0875 | 2.0897
1 | 789.4 | 2.1002 | 2.0871 | 2.0876 | 2.0898
1 | 789.6 | 2.1002 | 2.0871 | 2.0877 | 2.0898
1 | 789.8 | 2.1003 | 2.0872 | 2.0878 | 2.0899
1 | 790 | 2.1004 | 2.0873 | 2.0878 | 2.09
1 | 790.2 | 2.1005 | 2.0874 | 2.0879 | 2.0901
1 | 790.4 | 2.1006 | 2.0874 | 2.088 | 2.0902
1 | 790.6 | 2.1007 | 2.0875 | 2.0881 | 2.0902
1 | 790.8 | 2.1008 | 2.0876 | 2.0881 | 2.0903
1 | 791 | 2.1009 | 2.0877 | 2.0882 | 2.0904
1 | 791.2 | 2.101 | 2.0877 | 2.0883 | 2.0905
1 | 791.4 | 2.1011 | 2.0878 | 2.0884 | 2.0905
1 | 791.6 | 2.1012 | 2.0879 | 2.0884 | 2.0906
1 | 791.8 | 2.1013 | 2.0879 | 2.0885 | 2.0907
1 | 792 | 2.1014 | 2.088 | 2.0886 | 2.0908
1 | 792.2 | 2.1015 | 2.0881 | 2.0887 | 2.0909
1 | 792.4 | 2.1016 | 2.0882 | 2.0887 | 2.0909
1 | 792.6 | 2.1017 | 2.0882 | 2.0888 | 2.091
1 | 792.8 | 2.1018 | 2.0883 | 2.0889 | 2.0911
1 | 793 | 2.1019 | 2.0884 | 2.089 | 2.0912
1 | 793.2 | 2.102 | 2.0884 | 2.089 | 2.0913
1 | 793.4 | 2.1021 | 2.0885 | 2.0891 | 2.0913
1 | 793.6 | 2.1022 | 2.0886 | 2.0892 | 2.0914
1 | 793.8 | 2.1023 | 2.0887 | 2.0892 | 2.0915
1 | 794 | 2.1024 | 2.0887 | 2.0893 | 2.0916
1 | 794.2 | 2.1025 | 2.0888 | 2.0894 | 2.0917
1 | 794.4 | 2.1025 | 2.0889 | 2.0895 | 2.0917
1 | 794.6 | 2.1026 | 2.0889 | 2.0895 | 2.0918
1 | 794.8 | 2.1027 | 2.089 | 2.0896 | 2.0919
1 | 795 | 2.1028 | 2.0891 | 2.0897 | 2.092
1 | 795.2 | 2.1029 | 2.0892 | 2.0898 | 2.092
1 | 795.4 | 2.103 | 2.0892 | 2.0898 | 2.0921
1 | 795.6 | 2.1031 | 2.0893 | 2.0899 | 2.0922
1 | 795.8 | 2.1032 | 2.0894 | 2.09 | 2.0923
1 | 796 | 2.1033 | 2.0894 | 2.09 | 2.0924
1 | 796.2 | 2.1034 | 2.0895 | 2.0901 | 2.0924
1 | 796.4 | 2.1035 | 2.0896 | 2.0902 | 2.0925
1 | 796.6 | 2.1036 | 2.0896 | 2.0903 | 2.0926
1 | 796.8 | 2.1037 | 2.0897 | 2.0903 | 2.0927
1 | 797 | 2.1038 | 2.0898 | 2.0904 | 2.0927
1 | 797.2 | 2.1039 | 2.0899 | 2.0905 | 2.0928
1 | 797.4 | 2.104 | 2.0899 | 2.0906 | 2.0929
1 | 797.6 | 2.104 | 2.09 | 2.0906 | 2.093
1 | 797.8 | 2.1041 | 2.0901 | 2.0907 | 2.093
1 | 798 | 2.1042 | 2.0901 | 2.0908 | 2.0931
1 | 798.2 | 2.1043 | 2.0902 | 2.0908 | 2.0932
1 | 798.4 | 2.1044 | 2.0903 | 2.0909 | 2.0933
1 | 798.6 | 2.1045 | 2.0903 | 2.091 | 2.0933
1 | 798.8 | 2.1046 | 2.0904 | 2.091 | 2.0934
1 | 799 | 2.1047 | 2.0905 | 2.0911 | 2.0935
1 | 799.2 | 2.1048 | 2.0905 | 2.0912 | 2.0936
1 | 799.4 | 2.1049 | 2.0906 | 2.0913 | 2.0937
1 | 799.6 | 2.105 | 2.0907 | 2.0913 | 2.0937
1 | 799.8 | 2.1051 | 2.0908 | 2.0914 | 2.0938
1 | 800 | 2.1052 | 2.0908 | 2.0915 | 2.0939

## Imaginary Permittivity
| frequencies (cm-1) | Averaged permittivity | Maxwell-Garnett Sphere [0, 0, 0] | Maxwell-Garnett Needle [0, 0, 1] | Maxwell-Garnett Plate [1, 0, 0]
1 | 300 | 0.028786 | 0.0029498 | 0.016335 | 0.02249
1 | 300.2 | 0.028926 | 0.002957 | 0.016423 | 0.022604
1 | 300.4 | 0.029067 | 0.0029642 | 0.016511 | 0.022719
1 | 300.6 | 0.02921 | 0.0029714 | 0.0166 | 0.022835
1 | 300.8 | 0.029353 | 0.0029787 | 0.016689 | 0.022952
1 | 301 | 0.029497 | 0.002986 | 0.01678 | 0.02307
1 | 301.2 | 0.029643 | 0.0029933 | 0.016871 | 0.023188
1 | 301.4 | 0.029789 | 0.0030006 | 0.016962 | 0.023308
1 | 301.6 | 0.029937 | 0.003008 | 0.017055 | 0.023428
1 | 301.8 | 0.030085 | 0.0030154 | 0.017148 | 0.023549
1 | 302 | 0.030235 | 0.0030228 | 0.017242 | 0.023672
1 | 302.2 | 0.030386 | 0.0030303 | 0.017337 | 0.023795
1 | 302.4 | 0.030538 | 0.0030377 | 0.017433 | 0.023919
1 | 302.6 | 0.030691 | 0.0030452 | 0.017529 | 0.024045
1 | 302.8 | 0.030846 | 0.0030527 | 0.017626 | 0.024171
1 | 303 | 0.031001 | 0.0030603 | 0.017725 | 0.024298
1 | 303.2 | 0.031158 | 0.0030679 | 0.017823 | 0.024426
1 | 303.4 | 0.031316 | 0.0030755 | 0.017923 | 0.024556
1 | 303.6 | 0.031475 | 0.0030831 | 0.018024 | 0.024686
1 | 303.8 | 0.031635 | 0.0030907 | 0.018125 | 0.024817
1 | 304 | 0.031797 | 0.0030984 | 0.018228 | 0.02495
1 | 304.2 | 0.03196 | 0.0031061 | 0.018331 | 0.025083
1 | 304.4 | 0.032124 | 0.0031139 | 0.018435 | 0.025218
1 | 304.6 | 0.032289 | 0.0031216 | 0.01854 | 0.025353
1 | 304.8 | 0.032456 | 0.0031294 | 0.018646 | 0.02549
1 | 305 | 0.032624 | 0.0031372 | 0.018752 | 0.025628
1 | 305.2 | 0.032793 | 0.003145 | 0.01886 | 0.025767
1 | 305.4 | 0.032964 | 0.0031529 | 0.018969 | 0.025907
1 | 305.6 | 0.033135 | 0.0031608 | 0.019078 | 0.026048
1 | 305.8 | 0.033309 | 0.0031687 | 0.019189 | 0.02619
1 | 306 | 0.033483 | 0.0031767 | 0.0193 | 0.026334
1 | 306.2 | 0.033659 | 0.0031847 | 0.019413 | 0.026479
1 | 306.4 | 0.033837 | 0.0031927 | 0.019526 | 0.026625
1 | 306.6 | 0.034016 | 0.0032007 | 0.019641 | 0.026772
1 | 306.8 | 0.034196 | 0.0032088 | 0.019757 | 0.02692
1 | 307 | 0.034378 | 0.0032169 | 0.019873 | 0.02707
1 | 307.2 | 0.034561 | 0.003225 | 0.019991 | 0.027221
1 | 307.4 | 0.034746 | 0.0032331 | 0.020109 | 0.027373
1 | 307.6 | 0.034932 | 0.0032413 | 0.020229 | 0.027527
1 | 307.8 | 0.03512 | 0.0032495 | 0.02035 | 0.027682
1 | 308 | 0.035309 | 0.0032577 | 0.020472 | 0.027838
1 | 308.2 | 0.0355 | 0.003266 | 0.020595 | 0.027995
1 | 308.4 | 0.035692 | 0.0032743 | 0.020719 | 0.028154
1 | 308.6 | 0.035886 | 0.0032826 | 0.020844 | 0.028314
1 | 308.8 | 0.036081 | 0.003291 | 0.020971 | 0.028476
1 | 309 | 0.036278 | 0.0032994 | 0.021098 | 0.028639
1 | 309.2 | 0.036477 | 0.0033078 | 0.021227 | 0.028803
1 | 309.4 | 0.036678 | 0.0033162 | 0.021357 | 0.028969
1 | 309.6 | 0.03688 | 0.0033247 | 0.021488 | 0.029136
1 | 309.8 | 0.037084 | 0.0033332 | 0.021621 | 0.029305
1 | 310 | 0.037289 | 0.0033417 | 0.021754 | 0.029475
1 | 310.2 | 0.037496 | 0.0033503 | 0.021889 | 0.029647
1 | 310.4 | 0.037705 | 0.0033589 | 0.022025 | 0.02982
1 | 310.6 | 0.037916 | 0.0033675 | 0.022163 | 0.029995
1 | 310.8 | 0.038129 | 0.0033762 | 0.022302 | 0.030171
1 | 311 | 0.038343 | 0.0033849 | 0.022442 | 0.030349
1 | 311.2 | 0.038559 | 0.0033936 | 0.022583 | 0.030529
1 | 311.4 | 0.038777 | 0.0034024 | 0.022726 | 0.03071
1 | 311.6 | 0.038997 | 0.0034112 | 0.02287 | 0.030893
1 | 311.8 | 0.039219 | 0.00342 | 0.023016 | 0.031077
1 | 312 | 0.039443 | 0.0034288 | 0.023163 | 0.031263
1 | 312.2 | 0.039668 | 0.0034377 | 0.023311 | 0.031451
1 | 312.4 | 0.039896 | 0.0034466 | 0.023461 | 0.03164
1 | 312.6 | 0.040126 | 0.0034556 | 0.023612 | 0.031832
1 | 312.8 | 0.040357 | 0.0034646 | 0.023765 | 0.032025
1 | 313 | 0.040591 | 0.0034736 | 0.023919 | 0.032219
1 | 313.2 | 0.040827 | 0.0034826 | 0.024075 | 0.032416
1 | 313.4 | 0.041065 | 0.0034917 | 0.024232 | 0.032614
1 | 313.6 | 0.041305 | 0.0035008 | 0.024391 | 0.032815
1 | 313.8 | 0.041547 | 0.00351 | 0.024552 | 0.033017
1 | 314 | 0.041791 | 0.0035191 | 0.024714 | 0.033221
1 | 314.2 | 0.042038 | 0.0035284 | 0.024877 | 0.033427
1 | 314.4 | 0.042287 | 0.0035376 | 0.025043 | 0.033634
1 | 314.6 | 0.042538 | 0.0035469 | 0.02521 | 0.033844
1 | 314.8 | 0.042791 | 0.0035562 | 0.025378 | 0.034056
1 | 315 | 0.043046 | 0.0035656 | 0.025549 | 0.03427
1 | 315.2 | 0.043304 | 0.0035749 | 0.025721 | 0.034486
1 | 315.4 | 0.043565 | 0.0035844 | 0.025895 | 0.034704
1 | 315.6 | 0.043827 | 0.0035938 | 0.026071 | 0.034924
1 | 315.8 | 0.044092 | 0.0036033 | 0.026248 | 0.035146
1 | 316 | 0.04436 | 0.0036128 | 0.026428 | 0.035371
1 | 316.2 | 0.04463 | 0.0036224 | 0.026609 | 0.035597
1 | 316.4 | 0.044902 | 0.003632 | 0.026792 | 0.035826
1 | 316.6 | 0.045177 | 0.0036416 | 0.026977 | 0.036057
1 | 316.8 | 0.045455 | 0.0036513 | 0.027164 | 0.03629
1 | 317 | 0.045735 | 0.003661 | 0.027353 | 0.036526
1 | 317.2 | 0.046018 | 0.0036708 | 0.027544 | 0.036764
1 | 317.4 | 0.046304 | 0.0036806 | 0.027737 | 0.037004
1 | 317.6 | 0.046592 | 0.0036904 | 0.027932 | 0.037247
1 | 317.8 | 0.046883 | 0.0037002 | 0.028129 | 0.037492
1 | 318 | 0.047177 | 0.0037101 | 0.028329 | 0.03774
1 | 318.2 | 0.047474 | 0.0037201 | 0.02853 | 0.03799
1 | 318.4 | 0.047774 | 0.00373 | 0.028734 | 0.038242
1 | 318.6 | 0.048076 | 0.00374 | 0.028939 | 0.038498
1 | 318.8 | 0.048382 | 0.0037501 | 0.029147 | 0.038755
1 | 319 | 0.04869 | 0.0037602 | 0.029358 | 0.039016
1 | 319.2 | 0.049001 | 0.0037703 | 0.02957 | 0.039279
1 | 319.4 | 0.049316 | 0.0037805 | 0.029785 | 0.039545
1 | 319.6 | 0.049634 | 0.0037907 | 0.030003 | 0.039813
1 | 319.8 | 0.049954 | 0.0038009 | 0.030223 | 0.040085
1 | 320 | 0.050278 | 0.0038112 | 0.030445 | 0.040359
1 | 320.2 | 0.050605 | 0.0038215 | 0.030669 | 0.040636
1 | 320.4 | 0.050936 | 0.0038319 | 0.030897 | 0.040916
1 | 320.6 | 0.05127 | 0.0038423 | 0.031127 | 0.041199
1 | 320.8 | 0.051607 | 0.0038527 | 0.031359 | 0.041485
1 | 321 | 0.051947 | 0.0038632 | 0.031594 | 0.041774
1 | 321.2 | 0.052292 | 0.0038737 | 0.031832 | 0.042066
1 | 321.4 | 0.052639 | 0.0038843 | 0.032072 | 0.042362
1 | 321.6 | 0.05299 | 0.0038949 | 0.032315 | 0.04266
1 | 321.8 | 0.053345 | 0.0039055 | 0.032561 | 0.042962
1 | 322 | 0.053703 | 0.0039162 | 0.03281 | 0.043267
1 | 322.2 | 0.054065 | 0.0039269 | 0.033062 | 0.043575
1 | 322.4 | 0.054431 | 0.0039377 | 0.033317 | 0.043887
1 | 322.6 | 0.054801 | 0.0039485 | 0.033574 | 0.044202
1 | 322.8 | 0.055175 | 0.0039593 | 0.033835 | 0.04452
1 | 323 | 0.055552 | 0.0039702 | 0.034099 | 0.044842
1 | 323.2 | 0.055934 | 0.0039812 | 0.034366 | 0.045168
1 | 323.4 | 0.056319 | 0.0039922 | 0.034636 | 0.045497
1 | 323.6 | 0.056709 | 0.0040032 | 0.034909 | 0.04583
1 | 323.8 | 0.057103 | 0.0040142 | 0.035186 | 0.046167
1 | 324 | 0.057501 | 0.0040254 | 0.035466 | 0.046507
1 | 324.2 | 0.057903 | 0.0040365 | 0.035749 | 0.046852
1 | 324.4 | 0.05831 | 0.0040477 | 0.036036 | 0.0472
1 | 324.6 | 0.058721 | 0.004059 | 0.036327 | 0.047552
1 | 324.8 | 0.059137 | 0.0040702 | 0.036621 | 0.047909
1 | 325 | 0.059557 | 0.0040816 | 0.036918 | 0.048269
1 | 325.2 | 0.059982 | 0.004093 | 0.037219 | 0.048634
1 | 325.4 | 0.060411 | 0.0041044 | 0.037524 | 0.049002
1 | 325.6 | 0.060846 | 0.0041159 | 0.037833 | 0.049375
1 | 325.8 | 0.061285 | 0.0041274 | 0.038145 | 0.049753
1 | 326 | 0.061729 | 0.0041389 | 0.038462 | 0.050135
1 | 326.2 | 0.062178 | 0.0041505 | 0.038783 | 0.050521
1 | 326.4 | 0.062632 | 0.0041622 | 0.039107 | 0.050913
1 | 326.6 | 0.063091 | 0.0041739 | 0.039436 | 0.051308
1 | 326.8 | 0.063556 | 0.0041856 | 0.039769 | 0.051709
1 | 327 | 0.064026 | 0.0041974 | 0.040106 | 0.052114
1 | 327.2 | 0.064501 | 0.0042093 | 0.040448 | 0.052524
1 | 327.4 | 0.064982 | 0.0042212 | 0.040794 | 0.052939
1 | 327.6 | 0.065468 | 0.0042331 | 0.041144 | 0.05336
1 | 327.8 | 0.06596 | 0.0042451 | 0.041499 | 0.053785
1 | 328 | 0.066458 | 0.0042572 | 0.041859 | 0.054216
1 | 328.2 | 0.066961 | 0.0042692 | 0.042224 | 0.054652
1 | 328.4 | 0.067471 | 0.0042814 | 0.042593 | 0.055093
1 | 328.6 | 0.067986 | 0.0042936 | 0.042967 | 0.05554
1 | 328.8 | 0.068508 | 0.0043058 | 0.043347 | 0.055992
1 | 329 | 0.069036 | 0.0043181 | 0.043731 | 0.05645
1 | 329.2 | 0.06957 | 0.0043304 | 0.044121 | 0.056914
1 | 329.4 | 0.070111 | 0.0043428 | 0.044515 | 0.057384
1 | 329.6 | 0.070658 | 0.0043552 | 0.044916 | 0.05786
1 | 329.8 | 0.071212 | 0.0043677 | 0.045321 | 0.058342
1 | 330 | 0.071773 | 0.0043803 | 0.045733 | 0.05883
1 | 330.2 | 0.07234 | 0.0043929 | 0.04615 | 0.059324
1 | 330.4 | 0.072915 | 0.0044055 | 0.046572 | 0.059825
1 | 330.6 | 0.073497 | 0.0044182 | 0.047001 | 0.060333
1 | 330.8 | 0.074086 | 0.0044309 | 0.047436 | 0.060847
1 | 331 | 0.074682 | 0.0044437 | 0.047877 | 0.061368
1 | 331.2 | 0.075286 | 0.0044566 | 0.048324 | 0.061895
1 | 331.4 | 0.075898 | 0.0044695 | 0.048777 | 0.06243
1 | 331.6 | 0.076517 | 0.0044825 | 0.049237 | 0.062972
1 | 331.8 | 0.077144 | 0.0044955 | 0.049703 | 0.063521
1 | 332 | 0.07778 | 0.0045086 | 0.050177 | 0.064078
1 | 332.2 | 0.078423 | 0.0045217 | 0.050657 | 0.064642
1 | 332.4 | 0.079075 | 0.0045349 | 0.051144 | 0.065214
1 | 332.6 | 0.079735 | 0.0045481 | 0.051638 | 0.065794
1 | 332.8 | 0.080404 | 0.0045614 | 0.052139 | 0.066381
1 | 333 | 0.081082 | 0.0045747 | 0.052648 | 0.066977
1 | 333.2 | 0.081769 | 0.0045881 | 0.053165 | 0.067581
1 | 333.4 | 0.082465 | 0.0046016 | 0.053689 | 0.068194
1 | 333.6 | 0.08317 | 0.0046151 | 0.054221 | 0.068815
1 | 333.8 | 0.083885 | 0.0046287 | 0.054761 | 0.069445
1 | 334 | 0.084609 | 0.0046423 | 0.055309 | 0.070084
1 | 334.2 | 0.085343 | 0.004656 | 0.055866 | 0.070732
1 | 334.4 | 0.086087 | 0.0046698 | 0.056431 | 0.07139
1 | 334.6 | 0.086842 | 0.0046836 | 0.057005 | 0.072057
1 | 334.8 | 0.087606 | 0.0046974 | 0.057587 | 0.072733
1 | 335 | 0.088382 | 0.0047114 | 0.058179 | 0.07342
1 | 335.2 | 0.089168 | 0.0047254 | 0.05878 | 0.074116
1 | 335.4 | 0.089965 | 0.0047394 | 0.05939 | 0.074823
1 | 335.6 | 0.090773 | 0.0047535 | 0.06001 | 0.07554
1 | 335.8 | 0.091593 | 0.0047677 | 0.06064 | 0.076268
1 | 336 | 0.092425 | 0.0047819 | 0.06128 | 0.077007
1 | 336.2 | 0.093268 | 0.0047962 | 0.061931 | 0.077757
1 | 336.4 | 0.094124 | 0.0048105 | 0.062592 | 0.078518
1 | 336.6 | 0.094992 | 0.004825 | 0.063263 | 0.079291
1 | 336.8 | 0.095873 | 0.0048394 | 0.063946 | 0.080076
1 | 337 | 0.096766 | 0.004854 | 0.064639 | 0.080873
1 | 337.2 | 0.097673 | 0.0048686 | 0.065344 | 0.081682
1 | 337.4 | 0.098593 | 0.0048832 | 0.066061 | 0.082504
1 | 337.6 | 0.099527 | 0.004898 | 0.06679 | 0.083339
1 | 337.8 | 0.10047 | 0.0049127 | 0.067531 | 0.084187
1 | 338 | 0.10144 | 0.0049276 | 0.068285 | 0.085048
1 | 338.2 | 0.10241 | 0.0049425 | 0.069051 | 0.085923
1 | 338.4 | 0.10341 | 0.0049575 | 0.06983 | 0.086812
1 | 338.6 | 0.10441 | 0.0049726 | 0.070623 | 0.087716
1 | 338.8 | 0.10543 | 0.0049877 | 0.07143 | 0.088634
1 | 339 | 0.10647 | 0.0050029 | 0.07225 | 0.089567
1 | 339.2 | 0.10753 | 0.0050181 | 0.073085 | 0.090515
1 | 339.4 | 0.1086 | 0.0050334 | 0.073935 | 0.09148
1 | 339.6 | 0.10969 | 0.0050488 | 0.074799 | 0.09246
1 | 339.8 | 0.11079 | 0.0050643 | 0.075679 | 0.093456
1 | 340 | 0.11191 | 0.0050798 | 0.076575 | 0.09447
1 | 340.2 | 0.11306 | 0.0050954 | 0.077487 | 0.0955
1 | 340.4 | 0.11421 | 0.0051111 | 0.078415 | 0.096548
1 | 340.6 | 0.11539 | 0.0051268 | 0.07936 | 0.097614
1 | 340.8 | 0.11659 | 0.0051426 | 0.080323 | 0.098698
1 | 341 | 0.11781 | 0.0051585 | 0.081303 | 0.099802
1 | 341.2 | 0.11905 | 0.0051744 | 0.082301 | 0.10092
1 | 341.4 | 0.1203 | 0.0051904 | 0.083319 | 0.10207
1 | 341.6 | 0.12158 | 0.0052065 | 0.084355 | 0.10323
1 | 341.8 | 0.12289 | 0.0052227 | 0.085411 | 0.10441
1 | 342 | 0.12421 | 0.0052389 | 0.086487 | 0.10562
1 | 342.2 | 0.12556 | 0.0052552 | 0.087583 | 0.10684
1 | 342.4 | 0.12693 | 0.0052716 | 0.088701 | 0.10809
1 | 342.6 | 0.12832 | 0.0052881 | 0.08984 | 0.10936
1 | 342.8 | 0.12974 | 0.0053046 | 0.091002 | 0.11066
1 | 343 | 0.13118 | 0.0053212 | 0.092186 | 0.11198
1 | 343.2 | 0.13265 | 0.0053379 | 0.093394 | 0.11332
1 | 343.4 | 0.13414 | 0.0053546 | 0.094626 | 0.11469
1 | 343.6 | 0.13567 | 0.0053715 | 0.095883 | 0.11608
1 | 343.8 | 0.13721 | 0.0053884 | 0.097165 | 0.1175
1 | 344 | 0.13879 | 0.0054054 | 0.098473 | 0.11895
1 | 344.2 | 0.1404 | 0.0054224 | 0.099808 | 0.12043
1 | 344.4 | 0.14204 | 0.0054396 | 0.10117 | 0.12193
1 | 344.6 | 0.1437 | 0.0054568 | 0.10256 | 0.12347
1 | 344.8 | 0.1454 | 0.0054741 | 0.10398 | 0.12503
1 | 345 | 0.14713 | 0.0054915 | 0.10543 | 0.12663
1 | 345.2 | 0.1489 | 0.005509 | 0.10691 | 0.12825
1 | 345.4 | 0.15069 | 0.0055265 | 0.10842 | 0.12992
1 | 345.6 | 0.15253 | 0.0055441 | 0.10997 | 0.13161
1 | 345.8 | 0.1544 | 0.0055618 | 0.11154 | 0.13334
1 | 346 | 0.1563 | 0.0055796 | 0.11315 | 0.1351
1 | 346.2 | 0.15824 | 0.0055975 | 0.1148 | 0.1369
1 | 346.4 | 0.16023 | 0.0056154 | 0.11649 | 0.13874
1 | 346.6 | 0.16225 | 0.0056335 | 0.11821 | 0.14062
1 | 346.8 | 0.16431 | 0.0056516 | 0.11997 | 0.14254
1 | 347 | 0.16642 | 0.0056698 | 0.12177 | 0.1445
1 | 347.2 | 0.16856 | 0.0056881 | 0.12361 | 0.1465
1 | 347.4 | 0.17076 | 0.0057065 | 0.12549 | 0.14855
1 | 347.6 | 0.173 | 0.005725 | 0.12742 | 0.15063
1 | 347.8 | 0.17528 | 0.0057435 | 0.12939 | 0.15277
1 | 348 | 0.17762 | 0.0057622 | 0.13141 | 0.15495
1 | 348.2 | 0.18 | 0.0057809 | 0.13347 | 0.15719
1 | 348.4 | 0.18244 | 0.0057997 | 0.13559 | 0.15947
1 | 348.6 | 0.18493 | 0.0058186 | 0.13775 | 0.16181
1 | 348.8 | 0.18748 | 0.0058376 | 0.13997 | 0.1642
1 | 349 | 0.19008 | 0.0058567 | 0.14224 | 0.16664
1 | 349.2 | 0.19274 | 0.0058759 | 0.14457 | 0.16914
1 | 349.4 | 0.19546 | 0.0058951 | 0.14696 | 0.1717
1 | 349.6 | 0.19824 | 0.0059145 | 0.1494 | 0.17433
1 | 349.8 | 0.20109 | 0.005934 | 0.15191 | 0.17701
1 | 350 | 0.204 | 0.0059535 | 0.15448 | 0.17976
1 | 350.2 | 0.20698 | 0.0059732 | 0.15712 | 0.18258
1 | 350.4 | 0.21003 | 0.0059929 | 0.15982 | 0.18547
1 | 350.6 | 0.21316 | 0.0060127 | 0.1626 | 0.18843
1 | 350.8 | 0.21636 | 0.0060327 | 0.16545 | 0.19146
1 | 351 | 0.21964 | 0.0060527 | 0.16838 | 0.19457
1 | 351.2 | 0.22299 | 0.0060728 | 0.17138 | 0.19776
1 | 351.4 | 0.22644 | 0.006093 | 0.17447 | 0.20103
1 | 351.6 | 0.22996 | 0.0061134 | 0.17763 | 0.20439
1 | 351.8 | 0.23358 | 0.0061338 | 0.18089 | 0.20784
1 | 352 | 0.23729 | 0.0061543 | 0.18424 | 0.21138
1 | 352.2 | 0.24109 | 0.0061749 | 0.18768 | 0.21501
1 | 352.4 | 0.245 | 0.0061956 | 0.19122 | 0.21874
1 | 352.6 | 0.249 | 0.0062165 | 0.19486 | 0.22258
1 | 352.8 | 0.25312 | 0.0062374 | 0.1986 | 0.22652
1 | 353 | 0.25734 | 0.0062584 | 0.20246 | 0.23056
1 | 353.2 | 0.26168 | 0.0062795 | 0.20642 | 0.23473
1 | 353.4 | 0.26614 | 0.0063008 | 0.21051 | 0.23901
1 | 353.6 | 0.27072 | 0.0063221 | 0.21472 | 0.24342
1 | 353.8 | 0.27543 | 0.0063436 | 0.21905 | 0.24795
1 | 354 | 0.28027 | 0.0063651 | 0.22352 | 0.25262
1 | 354.2 | 0.28525 | 0.0063868 | 0.22812 | 0.25742
1 | 354.4 | 0.29037 | 0.0064086 | 0.23287 | 0.26237
1 | 354.6 | 0.29565 | 0.0064304 | 0.23777 | 0.26747
1 | 354.8 | 0.30108 | 0.0064524 | 0.24282 | 0.27272
1 | 355 | 0.30667 | 0.0064745 | 0.24804 | 0.27814
1 | 355.2 | 0.31243 | 0.0064967 | 0.25343 | 0.28373
1 | 355.4 | 0.31837 | 0.0065191 | 0.25899 | 0.2895
1 | 355.6 | 0.32449 | 0.0065415 | 0.26474 | 0.29545
1 | 355.8 | 0.33081 | 0.006564 | 0.27069 | 0.30159
1 | 356 | 0.33732 | 0.0065867 | 0.27683 | 0.30793
1 | 356.2 | 0.34404 | 0.0066095 | 0.28318 | 0.31448
1 | 356.4 | 0.35098 | 0.0066324 | 0.28976 | 0.32126
1 | 356.6 | 0.35815 | 0.0066554 | 0.29657 | 0.32826
1 | 356.8 | 0.36556 | 0.0066785 | 0.30362 | 0.33551
1 | 357 | 0.37322 | 0.0067017 | 0.31092 | 0.343
1 | 357.2 | 0.38114 | 0.0067251 | 0.31849 | 0.35076
1 | 357.4 | 0.38933 | 0.0067486 | 0.32633 | 0.3588
1 | 357.6 | 0.39781 | 0.0067722 | 0.33447 | 0.36712
1 | 357.8 | 0.40659 | 0.0067959 | 0.34292 | 0.37576
1 | 358 | 0.41569 | 0.0068197 | 0.35169 | 0.38471
1 | 358.2 | 0.42511 | 0.0068437 | 0.36079 | 0.39399
1 | 358.4 | 0.43489 | 0.0068678 | 0.37026 | 0.40363
1 | 358.6 | 0.44503 | 0.006892 | 0.38009 | 0.41364
1 | 358.8 | 0.45555 | 0.0069163 | 0.39033 | 0.42404
1 | 359 | 0.46648 | 0.0069408 | 0.40098 | 0.43485
1 | 359.2 | 0.47784 | 0.0069654 | 0.41206 | 0.44609
1 | 359.4 | 0.48965 | 0.0069901 | 0.42361 | 0.45779
1 | 359.6 | 0.50193 | 0.007015 | 0.43565 | 0.46997
1 | 359.8 | 0.51471 | 0.00704 | 0.44821 | 0.48266
1 | 360 | 0.52802 | 0.0070651 | 0.46131 | 0.49589
1 | 360.2 | 0.54189 | 0.0070903 | 0.47499 | 0.50968
1 | 360.4 | 0.55634 | 0.0071157 | 0.48928 | 0.52408
1 | 360.6 | 0.57143 | 0.0071412 | 0.50421 | 0.53912
1 | 360.8 | 0.58717 | 0.0071668 | 0.51984 | 0.55483
1 | 361 | 0.60362 | 0.0071926 | 0.53619 | 0.57126
1 | 361.2 | 0.62082 | 0.0072185 | 0.55332 | 0.58845
1 | 361.4 | 0.63881 | 0.0072446 | 0.57128 | 0.60645
1 | 361.6 | 0.65764 | 0.0072708 | 0.59011 | 0.6253
1 | 361.8 | 0.67736 | 0.0072971 | 0.60987 | 0.64508
1 | 362 | 0.69804 | 0.0073236 | 0.63063 | 0.66583
1 | 362.2 | 0.71974 | 0.0073502 | 0.65246 | 0.68762
1 | 362.4 | 0.74253 | 0.007377 | 0.67541 | 0.71053
1 | 362.6 | 0.76648 | 0.0074039 | 0.69958 | 0.73462
1 | 362.8 | 0.79166 | 0.0074309 | 0.72505 | 0.75998
1 | 363 | 0.81818 | 0.0074581 | 0.75191 | 0.7867
1 | 363.2 | 0.84612 | 0.0074854 | 0.78027 | 0.81489
1 | 363.4 | 0.87559 | 0.0075129 | 0.81022 | 0.84464
1 | 363.6 | 0.9067 | 0.0075406 | 0.8419 | 0.87607
1 | 363.8 | 0.93957 | 0.0075683 | 0.87543 | 0.90932
1 | 364 | 0.97435 | 0.0075963 | 0.91096 | 0.94451
1 | 364.2 | 1.0112 | 0.0076244 | 0.94864 | 0.98181
1 | 364.4 | 1.0502 | 0.0076526 | 0.98865 | 1.0214
1 | 364.6 | 1.0916 | 0.007681 | 1.0312 | 1.0634
1 | 364.8 | 1.1357 | 0.0077095 | 1.0764 | 1.1081
1 | 365 | 1.1825 | 0.0077382 | 1.1246 | 1.1557
1 | 365.2 | 1.2324 | 0.0077671 | 1.1761 | 1.2064
1 | 365.4 | 1.2855 | 0.0077961 | 1.231 | 1.2605
1 | 365.6 | 1.3423 | 0.0078253 | 1.2897 | 1.3183
1 | 365.8 | 1.403 | 0.0078546 | 1.3525 | 1.3801
1 | 366 | 1.468 | 0.0078842 | 1.4199 | 1.4464
1 | 366.2 | 1.5377 | 0.0079138 | 1.4923 | 1.5174
1 | 366.4 | 1.6125 | 0.0079437 | 1.57 | 1.5938
1 | 366.6 | 1.6929 | 0.0079737 | 1.6537 | 1.6759
1 | 366.8 | 1.7795 | 0.0080038 | 1.744 | 1.7644
1 | 367 | 1.8729 | 0.0080342 | 1.8414 | 1.8599
1 | 367.2 | 1.9738 | 0.0080647 | 1.9468 | 1.9632
1 | 367.4 | 2.0829 | 0.0080953 | 2.0609 | 2.0749
1 | 367.6 | 2.2012 | 0.0081262 | 2.1847 | 2.196
1 | 367.8 | 2.3295 | 0.0081572 | 2.3192 | 2.3275
1 | 368 | 2.4691 | 0.0081884 | 2.4655 | 2.4706
1 | 368.2 | 2.621 | 0.0082198 | 2.6249 | 2.6264
1 | 368.4 | 2.7866 | 0.0082513 | 2.799 | 2.7964
1 | 368.6 | 2.9675 | 0.0082831 | 2.9892 | 2.9821
1 | 368.8 | 3.1654 | 0.008315 | 3.1974 | 3.1853
1 | 369 | 3.3821 | 0.0083471 | 3.4256 | 3.4079
1 | 369.2 | 3.6196 | 0.0083793 | 3.676 | 3.652
1 | 369.4 | 3.8802 | 0.0084118 | 3.9509 | 3.92
1 | 369.6 | 4.1665 | 0.0084444 | 4.2529 | 4.2143
1 | 369.8 | 4.4808 | 0.0084773 | 4.5848 | 4.5377
1 | 370 | 4.826 | 0.0085103 | 4.9495 | 4.8929
1 | 370.2 | 5.2046 | 0.0085435 | 5.3498 | 5.2826
1 | 370.4 | 5.6194 | 0.0085769 | 5.7884 | 5.7096
1 | 370.6 | 6.0724 | 0.0086105 | 6.2676 | 6.176
1 | 370.8 | 6.5652 | 0.0086443 | 6.7891 | 6.6835
1 | 371 | 7.0982 | 0.0086783 | 7.3534 | 7.2325
1 | 371.2 | 7.6701 | 0.0087125 | 7.959 | 7.8217
1 | 371.4 | 8.2774 | 0.0087469 | 8.6022 | 8.4474
1 | 371.6 | 8.9132 | 0.0087815 | 9.2756 | 9.1025
1 | 371.8 | 9.5667 | 0.0088162 | 9.9677 | 9.7757
1 | 372 | 10.2221 | 0.0088512 | 10.6619 | 10.4509
1 | 372.2 | 10.8587 | 0.0088864 | 11.336 | 11.1067
1 | 372.4 | 11.451 | 0.0089219 | 11.9629 | 11.7168
1 | 372.6 | 11.9703 | 0.0089575 | 12.5119 | 12.2513
1 | 372.8 | 12.387 | 0.0089933 | 12.9517 | 12.6799
1 | 373 | 12.6742 | 0.0090293 | 13.2537 | 12.9747
1 | 373.2 | 12.812 | 0.0090656 | 13.3966 | 13.1152
1 | 373.4 | 12.7904 | 0.0091021 | 13.3697 | 13.091
1 | 373.6 | 12.6112 | 0.0091387 | 13.1751 | 12.9041
1 | 373.8 | 12.288 | 0.0091756 | 12.8271 | 12.5683
1 | 374 | 11.8433 | 0.0092128 | 12.3497 | 12.107
1 | 374.2 | 11.3051 | 0.0092501 | 11.7728 | 11.5492
1 | 374.4 | 10.7031 | 0.0092877 | 11.1279 | 10.9254
1 | 374.6 | 10.0654 | 0.0093255 | 10.4448 | 10.2647
1 | 374.8 | 9.416 | 0.0093635 | 9.7492 | 9.5918
1 | 375 | 8.774 | 0.0094018 | 9.0614 | 8.9267
1 | 375.2 | 8.1537 | 0.0094403 | 8.3965 | 8.2837
1 | 375.4 | 7.5644 | 0.009479 | 7.7645 | 7.6728
1 | 375.6 | 7.012 | 0.009518 | 7.1716 | 7.0999
1 | 375.8 | 6.4993 | 0.0095572 | 6.6208 | 6.5678
1 | 376 | 6.0268 | 0.0095966 | 6.1127 | 6.0773
1 | 376.2 | 5.5938 | 0.0096363 | 5.6464 | 5.6275
1 | 376.4 | 5.1986 | 0.0096762 | 5.2202 | 5.2166
1 | 376.6 | 4.8387 | 0.0097164 | 4.8314 | 4.8422
1 | 376.8 | 4.5116 | 0.0097568 | 4.4774 | 4.5015
1 | 377 | 4.2145 | 0.0097974 | 4.1552 | 4.1917
1 | 377.2 | 3.9449 | 0.0098384 | 3.862 | 3.9103
1 | 377.4 | 3.7002 | 0.0098795 | 3.5951 | 3.6544
1 | 377.6 | 3.478 | 0.009921 | 3.3519 | 3.4217
1 | 377.8 | 3.2761 | 0.0099627 | 3.1303 | 3.2099
1 | 378 | 3.0926 | 0.010005 | 2.9279 | 3.017
1 | 378.2 | 2.9256 | 0.010047 | 2.743 | 2.841
1 | 378.4 | 2.7736 | 0.010089 | 2.5737 | 2.6804
1 | 378.6 | 2.635 | 0.010132 | 2.4185 | 2.5335
1 | 378.8 | 2.5086 | 0.010175 | 2.2761 | 2.3992
1 | 379 | 2.3933 | 0.010218 | 2.1451 | 2.276
1 | 379.2 | 2.2879 | 0.010262 | 2.0245 | 2.1631
1 | 379.4 | 2.1915 | 0.010306 | 1.9132 | 2.0593
1 | 379.6 | 2.1034 | 0.01035 | 1.8104 | 1.964
1 | 379.8 | 2.0228 | 0.010394 | 1.7153 | 1.8762
1 | 380 | 1.949 | 0.010439 | 1.6272 | 1.7954
1 | 380.2 | 1.8815 | 0.010484 | 1.5455 | 1.7208
1 | 380.4 | 1.8197 | 0.010529 | 1.4695 | 1.6521
1 | 380.6 | 1.7632 | 0.010575 | 1.3988 | 1.5886
1 | 380.8 | 1.7116 | 0.01062 | 1.3329 | 1.53
1 | 381 | 1.6644 | 0.010667 | 1.2714 | 1.4758
1 | 381.2 | 1.6214 | 0.010713 | 1.2139 | 1.4257
1 | 381.4 | 1.5823 | 0.01076 | 1.1601 | 1.3794
1 | 381.6 | 1.5468 | 0.010807 | 1.1098 | 1.3367
1 | 381.8 | 1.5146 | 0.010854 | 1.0625 | 1.2971
1 | 382 | 1.4856 | 0.010902 | 1.0182 | 1.2606
1 | 382.2 | 1.4596 | 0.01095 | 0.97646 | 1.227
1 | 382.4 | 1.4364 | 0.010998 | 0.93721 | 1.1959
1 | 382.6 | 1.4158 | 0.011047 | 0.90024 | 1.1674
1 | 382.8 | 1.3977 | 0.011095 | 0.86537 | 1.1411
1 | 383 | 1.3821 | 0.011145 | 0.83245 | 1.1171
1 | 383.2 | 1.3687 | 0.011194 | 0.80135 | 1.0951
1 | 383.4 | 1.3575 | 0.011244 | 0.77192 | 1.0751
1 | 383.6 | 1.3485 | 0.011294 | 0.74406 | 1.0569
1 | 383.8 | 1.3416 | 0.011345 | 0.71767 | 1.0405
1 | 384 | 1.3366 | 0.011396 | 0.69263 | 1.0259
1 | 384.2 | 1.3337 | 0.011447 | 0.66887 | 1.0128
1 | 384.4 | 1.3326 | 0.011499 | 0.64629 | 1.0013
1 | 384.6 | 1.3335 | 0.01155 | 0.62482 | 0.99139
1 | 384.8 | 1.3363 | 0.011603 | 0.6044 | 0.98293
1 | 385 | 1.341 | 0.011655 | 0.58495 | 0.97592
1 | 385.2 | 1.3475 | 0.011708 | 0.56641 | 0.97033
1 | 385.4 | 1.356 | 0.011762 | 0.54874 | 0.96614
1 | 385.6 | 1.3663 | 0.011815 | 0.53187 | 0.96333
1 | 385.8 | 1.3786 | 0.011869 | 0.51577 | 0.96189
1 | 386 | 1.3929 | 0.011924 | 0.50038 | 0.96181
1 | 386.2 | 1.4092 | 0.011979 | 0.48566 | 0.96311
1 | 386.4 | 1.4276 | 0.012034 | 0.47158 | 0.96579
1 | 386.6 | 1.4481 | 0.012089 | 0.4581 | 0.96986
1 | 386.8 | 1.4708 | 0.012145 | 0.44519 | 0.97534
1 | 387 | 1.4958 | 0.012202 | 0.43282 | 0.98227
1 | 387.2 | 1.5232 | 0.012258 | 0.42095 | 0.99068
1 | 387.4 | 1.553 | 0.012315 | 0.40957 | 1.0006
1 | 387.6 | 1.5855 | 0.012373 | 0.39863 | 1.0121
1 | 387.8 | 1.6207 | 0.012431 | 0.38813 | 1.0252
1 | 388 | 1.6588 | 0.012489 | 0.37804 | 1.0401
1 | 388.2 | 1.7 | 0.012548 | 0.36834 | 1.0566
1 | 388.4 | 1.7444 | 0.012607 | 0.35901 | 1.0751
1 | 388.6 | 1.7922 | 0.012667 | 0.35002 | 1.0955
1 | 388.8 | 1.8438 | 0.012726 | 0.34137 | 1.1179
1 | 389 | 1.8992 | 0.012787 | 0.33304 | 1.1426
1 | 389.2 | 1.9588 | 0.012848 | 0.32501 | 1.1695
1 | 389.4 | 2.023 | 0.012909 | 0.31727 | 1.1989
1 | 389.6 | 2.0919 | 0.012971 | 0.3098 | 1.231
1 | 389.8 | 2.1661 | 0.013033 | 0.3026 | 1.2659
1 | 390 | 2.2459 | 0.013095 | 0.29564 | 1.3038
1 | 390.2 | 2.3318 | 0.013158 | 0.28892 | 1.3449
1 | 390.4 | 2.4243 | 0.013222 | 0.28243 | 1.3896
1 | 390.6 | 2.524 | 0.013286 | 0.27616 | 1.4382
1 | 390.8 | 2.6315 | 0.01335 | 0.2701 | 1.4908
1 | 391 | 2.7475 | 0.013415 | 0.26423 | 1.548
1 | 391.2 | 2.8728 | 0.01348 | 0.25856 | 1.61
1 | 391.4 | 3.0082 | 0.013546 | 0.25307 | 1.6774
1 | 391.6 | 3.1548 | 0.013612 | 0.24775 | 1.7507
1 | 391.8 | 3.3137 | 0.013679 | 0.2426 | 1.8303
1 | 392 | 3.486 | 0.013747 | 0.23761 | 1.9171
1 | 392.2 | 3.6732 | 0.013814 | 0.23278 | 2.0115
1 | 392.4 | 3.8768 | 0.013883 | 0.22809 | 2.1146
1 | 392.6 | 4.0985 | 0.013951 | 0.22354 | 2.227
1 | 392.8 | 4.3402 | 0.014021 | 0.21914 | 2.3499
1 | 393 | 4.6042 | 0.01409 | 0.21486 | 2.4844
1 | 393.2 | 4.8928 | 0.014161 | 0.21071 | 2.6316
1 | 393.4 | 5.2087 | 0.014232 | 0.20667 | 2.7931
1 | 393.6 | 5.555 | 0.014303 | 0.20276 | 2.9703
1 | 393.8 | 5.9349 | 0.014375 | 0.19896 | 3.165
1 | 394 | 6.3523 | 0.014447 | 0.19526 | 3.379
1 | 394.2 | 6.811 | 0.01452 | 0.19167 | 3.6145
1 | 394.4 | 7.3154 | 0.014594 | 0.18818 | 3.8737
1 | 394.6 | 7.8701 | 0.014668 | 0.18479 | 4.159
1 | 394.8 | 8.48 | 0.014743 | 0.18148 | 4.4729
1 | 395 | 9.1497 | 0.014818 | 0.17827 | 4.8177
1 | 395.2 | 9.8839 | 0.014894 | 0.17515 | 5.196
1 | 395.4 | 10.6864 | 0.01497 | 0.1721 | 5.6096
1 | 395.6 | 11.56 | 0.015047 | 0.16914 | 6.06
1 | 395.8 | 12.5052 | 0.015125 | 0.16626 | 6.5475
1 | 396 | 13.5199 | 0.015203 | 0.16345 | 7.071
1 | 396.2 | 14.5973 | 0.015282 | 0.16071 | 7.6269
1 | 396.4 | 15.7251 | 0.015361 | 0.15804 | 8.209
1 | 396.6 | 16.8837 | 0.015441 | 0.15544 | 8.807
1 | 396.8 | 18.045 | 0.015522 | 0.15291 | 9.4064
1 | 397 | 19.1715 | 0.015603 | 0.15044 | 9.9879
1 | 397.2 | 20.2177 | 0.015685 | 0.14803 | 10.5279
1 | 397.4 | 21.1321 | 0.015767 | 0.14568 | 10.9997
1 | 397.6 | 21.862 | 0.015851 | 0.14339 | 11.3761
1 | 397.8 | 22.3597 | 0.015934 | 0.14115 | 11.6324
1 | 398 | 22.59 | 0.016019 | 0.13896 | 11.7505
1 | 398.2 | 22.5355 | 0.016104 | 0.13683 | 11.7212
1 | 398.4 | 22.2002 | 0.01619 | 0.13475 | 11.5468
1 | 398.6 | 21.6085 | 0.016277 | 0.13272 | 11.2398
1 | 398.8 | 20.8011 | 0.016364 | 0.13073 | 10.8212
1 | 399 | 19.8282 | 0.016452 | 0.12879 | 10.317
1 | 399.2 | 18.7428 | 0.016541 | 0.1269 | 9.7547
1 | 399.4 | 17.5945 | 0.01663 | 0.12505 | 9.1598
1 | 399.6 | 16.4263 | 0.01672 | 0.12324 | 8.5547
1 | 399.8 | 15.272 | 0.016811 | 0.12147 | 7.9568
1 | 400 | 14.1566 | 0.016903 | 0.11974 | 7.379
1 | 400.2 | 13.0968 | 0.016995 | 0.11805 | 6.83
1 | 400.4 | 12.1029 | 0.017088 | 0.11639 | 6.3151
1 | 400.6 | 11.1795 | 0.017182 | 0.11478 | 5.8367
1 | 400.8 | 10.3278 | 0.017276 | 0.11319 | 5.3954
1 | 401 | 9.5463 | 0.017372 | 0.11164 | 4.9904
1 | 401.2 | 8.8318 | 0.017468 | 0.11013 | 4.6201
1 | 401.4 | 8.18 | 0.017565 | 0.10865 | 4.2823
1 | 401.6 | 7.5864 | 0.017663 | 0.10719 | 3.9745
1 | 401.8 | 7.046 | 0.017762 | 0.10577 | 3.6943
1 | 402 | 6.5542 | 0.017861 | 0.10438 | 3.4393
1 | 402.2 | 6.1065 | 0.017961 | 0.10302 | 3.207
1 | 402.4 | 5.6985 | 0.018063 | 0.10168 | 2.9953
1 | 402.6 | 5.3264 | 0.018165 | 0.10038 | 2.8022
1 | 402.8 | 4.9867 | 0.018268 | 0.099095 | 2.6259
1 | 403 | 4.676 | 0.018371 | 0.09784 | 2.4646
1 | 403.2 | 4.3916 | 0.018476 | 0.09661 | 2.3169
1 | 403.4 | 4.1309 | 0.018582 | 0.095405 | 2.1814
1 | 403.6 | 3.8914 | 0.018688 | 0.094224 | 2.057
1 | 403.8 | 3.6711 | 0.018795 | 0.093066 | 1.9424
1 | 404 | 3.4682 | 0.018904 | 0.091931 | 1.8369
1 | 404.2 | 3.2809 | 0.019013 | 0.090818 | 1.7395
1 | 404.4 | 3.1079 | 0.019123 | 0.089726 | 1.6495
1 | 404.6 | 2.9477 | 0.019234 | 0.088656 | 1.5661
1 | 404.8 | 2.7992 | 0.019346 | 0.087606 | 1.4888
1 | 405 | 2.6614 | 0.01946 | 0.086576 | 1.417
1 | 405.2 | 2.5332 | 0.019574 | 0.085566 | 1.3502
1 | 405.4 | 2.4139 | 0.019689 | 0.084574 | 1.288
1 | 405.6 | 2.3026 | 0.019805 | 0.083602 | 1.23
1 | 405.8 | 2.1988 | 0.019922 | 0.082647 | 1.1758
1 | 406 | 2.1017 | 0.02004 | 0.08171 | 1.1251
1 | 406.2 | 2.0108 | 0.02016 | 0.080791 | 1.0776
1 | 406.4 | 1.9256 | 0.02028 | 0.079888 | 1.0331
1 | 406.6 | 1.8456 | 0.020401 | 0.079002 | 0.99133
1 | 406.8 | 1.7705 | 0.020524 | 0.078131 | 0.95205
1 | 407 | 1.6999 | 0.020648 | 0.077277 | 0.91509
1 | 407.2 | 1.6333 | 0.020772 | 0.076438 | 0.88026
1 | 407.4 | 1.5706 | 0.020898 | 0.075614 | 0.84742
1 | 407.6 | 1.5114 | 0.021025 | 0.074804 | 0.81642
1 | 407.8 | 1.4556 | 0.021153 | 0.074009 | 0.78711
1 | 408 | 1.4027 | 0.021283 | 0.073228 | 0.75939
1 | 408.2 | 1.3527 | 0.021413 | 0.07246 | 0.73314
1 | 408.4 | 1.3053 | 0.021545 | 0.071706 | 0.70825
1 | 408.6 | 1.2604 | 0.021678 | 0.070965 | 0.68465
1 | 408.8 | 1.2177 | 0.021812 | 0.070237 | 0.66223
1 | 409 | 1.1772 | 0.021948 | 0.069521 | 0.64093
1 | 409.2 | 1.1387 | 0.022085 | 0.068818 | 0.62066
1 | 409.4 | 1.1021 | 0.022223 | 0.068126 | 0.60137
1 | 409.6 | 1.0672 | 0.022362 | 0.067447 | 0.583
1 | 409.8 | 1.034 | 0.022503 | 0.066778 | 0.56548
1 | 410 | 1.0023 | 0.022645 | 0.066121 | 0.54876
1 | 410.2 | 0.97204 | 0.022788 | 0.065475 | 0.5328
1 | 410.4 | 0.94316 | 0.022933 | 0.06484 | 0.51754
1 | 410.6 | 0.91556 | 0.023079 | 0.064215 | 0.50296
1 | 410.8 | 0.88917 | 0.023227 | 0.063601 | 0.48901
1 | 411 | 0.86393 | 0.023376 | 0.062997 | 0.47565
1 | 411.2 | 0.83975 | 0.023526 | 0.062402 | 0.46285
1 | 411.4 | 0.81659 | 0.023678 | 0.061817 | 0.45058
1 | 411.6 | 0.79439 | 0.023831 | 0.061242 | 0.43881
1 | 411.8 | 0.7731 | 0.023986 | 0.060676 | 0.42751
1 | 412 | 0.75266 | 0.024143 | 0.060119 | 0.41666
1 | 412.2 | 0.73304 | 0.0243 | 0.059571 | 0.40624
1 | 412.4 | 0.71418 | 0.02446 | 0.059032 | 0.39622
1 | 412.6 | 0.69606 | 0.024621 | 0.058502 | 0.38658
1 | 412.8 | 0.67863 | 0.024784 | 0.05798 | 0.3773
1 | 413 | 0.66186 | 0.024948 | 0.057466 | 0.36837
1 | 413.2 | 0.64571 | 0.025114 | 0.05696 | 0.35976
1 | 413.4 | 0.63016 | 0.025282 | 0.056462 | 0.35147
1 | 413.6 | 0.61517 | 0.025451 | 0.055972 | 0.34347
1 | 413.8 | 0.60072 | 0.025622 | 0.055489 | 0.33576
1 | 414 | 0.58679 | 0.025795 | 0.055014 | 0.32831
1 | 414.2 | 0.57334 | 0.025969 | 0.054547 | 0.32112
1 | 414.4 | 0.56036 | 0.026145 | 0.054086 | 0.31417
1 | 414.6 | 0.54783 | 0.026324 | 0.053633 | 0.30746
1 | 414.8 | 0.53572 | 0.026504 | 0.053187 | 0.30097
1 | 415 | 0.52401 | 0.026685 | 0.052747 | 0.2947
1 | 415.2 | 0.51269 | 0.026869 | 0.052314 | 0.28862
1 | 415.4 | 0.50175 | 0.027055 | 0.051888 | 0.28274
1 | 415.6 | 0.49115 | 0.027242 | 0.051468 | 0.27705
1 | 415.8 | 0.4809 | 0.027432 | 0.051055 | 0.27154
1 | 416 | 0.47097 | 0.027623 | 0.050647 | 0.2662
1 | 416.2 | 0.46135 | 0.027817 | 0.050246 | 0.26102
1 | 416.4 | 0.45203 | 0.028012 | 0.049851 | 0.256
1 | 416.6 | 0.443 | 0.02821 | 0.049461 | 0.25113
1 | 416.8 | 0.43424 | 0.02841 | 0.049078 | 0.2464
1 | 417 | 0.42575 | 0.028612 | 0.0487 | 0.24182
1 | 417.2 | 0.4175 | 0.028816 | 0.048328 | 0.23736
1 | 417.4 | 0.4095 | 0.029022 | 0.047961 | 0.23304
1 | 417.6 | 0.40173 | 0.029231 | 0.0476 | 0.22883
1 | 417.8 | 0.39419 | 0.029442 | 0.047244 | 0.22475
1 | 418 | 0.38686 | 0.029655 | 0.046893 | 0.22078
1 | 418.2 | 0.37974 | 0.02987 | 0.046547 | 0.21692
1 | 418.4 | 0.37282 | 0.030088 | 0.046206 | 0.21316
1 | 418.6 | 0.36609 | 0.030309 | 0.045871 | 0.20951
1 | 418.8 | 0.35955 | 0.030531 | 0.04554 | 0.20595
1 | 419 | 0.35318 | 0.030756 | 0.045214 | 0.20249
1 | 419.2 | 0.34699 | 0.030984 | 0.044893 | 0.19912
1 | 419.4 | 0.34096 | 0.031215 | 0.044576 | 0.19584
1 | 419.6 | 0.33509 | 0.031447 | 0.044264 | 0.19264
1 | 419.8 | 0.32937 | 0.031683 | 0.043956 | 0.18953
1 | 420 | 0.32381 | 0.031921 | 0.043653 | 0.18649
1 | 420.2 | 0.31838 | 0.032162 | 0.043354 | 0.18353
1 | 420.4 | 0.3131 | 0.032406 | 0.04306 | 0.18064
1 | 420.6 | 0.30795 | 0.032652 | 0.042769 | 0.17783
1 | 420.8 | 0.30292 | 0.032902 | 0.042483 | 0.17508
1 | 421 | 0.29803 | 0.033154 | 0.042201 | 0.1724
1 | 421.2 | 0.29325 | 0.033409 | 0.041923 | 0.16978
1 | 421.4 | 0.28859 | 0.033667 | 0.041649 | 0.16723
1 | 421.6 | 0.28404 | 0.033928 | 0.041378 | 0.16474
1 | 421.8 | 0.27961 | 0.034193 | 0.041112 | 0.1623
1 | 422 | 0.27528 | 0.03446 | 0.040849 | 0.15992
1 | 422.2 | 0.27105 | 0.034731 | 0.04059 | 0.1576
1 | 422.4 | 0.26692 | 0.035004 | 0.040335 | 0.15532
1 | 422.6 | 0.26288 | 0.035281 | 0.040083 | 0.1531
1 | 422.8 | 0.25894 | 0.035562 | 0.039835 | 0.15093
1 | 423 | 0.25509 | 0.035846 | 0.039591 | 0.14881
1 | 423.2 | 0.25133 | 0.036133 | 0.03935 | 0.14674
1 | 423.4 | 0.24765 | 0.036424 | 0.039112 | 0.14471
1 | 423.6 | 0.24405 | 0.036718 | 0.038878 | 0.14272
1 | 423.8 | 0.24053 | 0.037016 | 0.038647 | 0.14078
1 | 424 | 0.2371 | 0.037318 | 0.038419 | 0.13888
1 | 424.2 | 0.23373 | 0.037623 | 0.038194 | 0.13702
1 | 424.4 | 0.23044 | 0.037932 | 0.037973 | 0.13519
1 | 424.6 | 0.22722 | 0.038245 | 0.037755 | 0.13341
1 | 424.8 | 0.22407 | 0.038562 | 0.03754 | 0.13166
1 | 425 | 0.22098 | 0.038883 | 0.037328 | 0.12995
1 | 425.2 | 0.21796 | 0.039208 | 0.037119 | 0.12827
1 | 425.4 | 0.215 | 0.039537 | 0.036912 | 0.12663
1 | 425.6 | 0.21211 | 0.039871 | 0.036709 | 0.12502
1 | 425.8 | 0.20927 | 0.040208 | 0.036509 | 0.12344
1 | 426 | 0.20649 | 0.04055 | 0.036311 | 0.1219
1 | 426.2 | 0.20377 | 0.040897 | 0.036117 | 0.12038
1 | 426.4 | 0.2011 | 0.041248 | 0.035925 | 0.1189
1 | 426.6 | 0.19849 | 0.041603 | 0.035736 | 0.11744
1 | 426.8 | 0.19593 | 0.041964 | 0.035549 | 0.11601
1 | 427 | 0.19341 | 0.042329 | 0.035366 | 0.11461
1 | 427.2 | 0.19095 | 0.042699 | 0.035184 | 0.11323
1 | 427.4 | 0.18854 | 0.043073 | 0.035006 | 0.11188
1 | 427.6 | 0.18617 | 0.043453 | 0.03483 | 0.11056
1 | 427.8 | 0.18385 | 0.043838 | 0.034657 | 0.10926
1 | 428 | 0.18157 | 0.044228 | 0.034486 | 0.10798
1 | 428.2 | 0.17933 | 0.044624 | 0.034317 | 0.10673
1 | 428.4 | 0.17714 | 0.045024 | 0.034151 | 0.1055
1 | 428.6 | 0.17499 | 0.045431 | 0.033988 | 0.10429
1 | 428.8 | 0.17287 | 0.045843 | 0.033827 | 0.10311
1 | 429 | 0.1708 | 0.04626 | 0.033668 | 0.10194
1 | 429.2 | 0.16877 | 0.046684 | 0.033511 | 0.1008
1 | 429.4 | 0.16677 | 0.047113 | 0.033357 | 0.099678
1 | 429.6 | 0.1648 | 0.047548 | 0.033205 | 0.098574
1 | 429.8 | 0.16288 | 0.04799 | 0.033056 | 0.097489
1 | 430 | 0.16098 | 0.048438 | 0.032908 | 0.096423
1 | 430.2 | 0.15913 | 0.048892 | 0.032763 | 0.095376
1 | 430.4 | 0.1573 | 0.049353 | 0.03262 | 0.094346
1 | 430.6 | 0.15551 | 0.04982 | 0.032479 | 0.093334
1 | 430.8 | 0.15374 | 0.050294 | 0.032341 | 0.092338
1 | 431 | 0.15201 | 0.050775 | 0.032204 | 0.09136
1 | 431.2 | 0.15031 | 0.051263 | 0.03207 | 0.090398
1 | 431.4 | 0.14863 | 0.051758 | 0.031937 | 0.089451
1 | 431.6 | 0.14699 | 0.052261 | 0.031807 | 0.088521
1 | 431.8 | 0.14537 | 0.052771 | 0.031678 | 0.087605
1 | 432 | 0.14378 | 0.053289 | 0.031552 | 0.086704
1 | 432.2 | 0.14222 | 0.053814 | 0.031428 | 0.085818
1 | 432.4 | 0.14068 | 0.054347 | 0.031306 | 0.084947
1 | 432.6 | 0.13917 | 0.054889 | 0.031185 | 0.084089
1 | 432.8 | 0.13768 | 0.055439 | 0.031067 | 0.083244
1 | 433 | 0.13621 | 0.055997 | 0.03095 | 0.082413
1 | 433.2 | 0.13477 | 0.056564 | 0.030835 | 0.081595
1 | 433.4 | 0.13336 | 0.057139 | 0.030723 | 0.08079
1 | 433.6 | 0.13196 | 0.057724 | 0.030612 | 0.079998
1 | 433.8 | 0.13059 | 0.058317 | 0.030503 | 0.079217
1 | 434 | 0.12924 | 0.058921 | 0.030396 | 0.078449
1 | 434.2 | 0.12791 | 0.059533 | 0.03029 | 0.077692
1 | 434.4 | 0.12661 | 0.060156 | 0.030187 | 0.076947
1 | 434.6 | 0.12532 | 0.060788 | 0.030085 | 0.076213
1 | 434.8 | 0.12405 | 0.061431 | 0.029985 | 0.07549
1 | 435 | 0.1228 | 0.062084 | 0.029886 | 0.074778
1 | 435.2 | 0.12157 | 0.062747 | 0.02979 | 0.074076
1 | 435.4 | 0.12036 | 0.063422 | 0.029695 | 0.073385
1 | 435.6 | 0.11917 | 0.064108 | 0.029602 | 0.072704
1 | 435.8 | 0.118 | 0.064805 | 0.029511 | 0.072033
1 | 436 | 0.11684 | 0.065514 | 0.029421 | 0.071371
1 | 436.2 | 0.1157 | 0.066234 | 0.029333 | 0.070719
1 | 436.4 | 0.11458 | 0.066967 | 0.029246 | 0.070077
1 | 436.6 | 0.11348 | 0.067713 | 0.029162 | 0.069444
1 | 436.8 | 0.11239 | 0.068471 | 0.029079 | 0.06882
1 | 437 | 0.11132 | 0.069242 | 0.028997 | 0.068204
1 | 437.2 | 0.11026 | 0.070026 | 0.028917 | 0.067597
1 | 437.4 | 0.10922 | 0.070825 | 0.028839 | 0.066999
1 | 437.6 | 0.10819 | 0.071637 | 0.028763 | 0.066409
1 | 437.8 | 0.10718 | 0.072463 | 0.028688 | 0.065828
1 | 438 | 0.10618 | 0.073305 | 0.028614 | 0.065254
1 | 438.2 | 0.10519 | 0.074161 | 0.028542 | 0.064688
1 | 438.4 | 0.10422 | 0.075033 | 0.028472 | 0.06413
1 | 438.6 | 0.10327 | 0.07592 | 0.028403 | 0.06358
1 | 438.8 | 0.10232 | 0.076824 | 0.028336 | 0.063037
1 | 439 | 0.10139 | 0.077744 | 0.02827 | 0.062502
1 | 439.2 | 0.10048 | 0.078681 | 0.028206 | 0.061973
1 | 439.4 | 0.099573 | 0.079636 | 0.028144 | 0.061452
1 | 439.6 | 0.098681 | 0.080608 | 0.028083 | 0.060937
1 | 439.8 | 0.097801 | 0.081599 | 0.028023 | 0.06043
1 | 440 | 0.096933 | 0.082608 | 0.027965 | 0.059929
1 | 440.2 | 0.096077 | 0.083637 | 0.027908 | 0.059434
1 | 440.4 | 0.095232 | 0.084686 | 0.027853 | 0.058946
1 | 440.6 | 0.094399 | 0.085755 | 0.0278 | 0.058465
1 | 440.8 | 0.093577 | 0.086844 | 0.027748 | 0.057989
1 | 441 | 0.092765 | 0.087955 | 0.027697 | 0.05752
1 | 441.2 | 0.091964 | 0.089088 | 0.027648 | 0.057057
1 | 441.4 | 0.091174 | 0.090244 | 0.0276 | 0.0566
1 | 441.6 | 0.090394 | 0.091423 | 0.027554 | 0.056148
1 | 441.8 | 0.089625 | 0.092625 | 0.027509 | 0.055702
1 | 442 | 0.088865 | 0.093852 | 0.027466 | 0.055262
1 | 442.2 | 0.088115 | 0.095104 | 0.027424 | 0.054827
1 | 442.4 | 0.087375 | 0.096382 | 0.027383 | 0.054398
1 | 442.6 | 0.086644 | 0.097687 | 0.027344 | 0.053974
1 | 442.8 | 0.085922 | 0.099019 | 0.027306 | 0.053555
1 | 443 | 0.08521 | 0.10038 | 0.02727 | 0.053142
1 | 443.2 | 0.084506 | 0.10177 | 0.027235 | 0.052733
1 | 443.4 | 0.083811 | 0.10319 | 0.027202 | 0.05233
1 | 443.6 | 0.083125 | 0.10464 | 0.02717 | 0.051931
1 | 443.8 | 0.082448 | 0.10612 | 0.02714 | 0.051538
1 | 444 | 0.081779 | 0.10763 | 0.027111 | 0.051149
1 | 444.2 | 0.081118 | 0.10918 | 0.027083 | 0.050764
1 | 444.4 | 0.080465 | 0.11076 | 0.027057 | 0.050384
1 | 444.6 | 0.079821 | 0.11237 | 0.027032 | 0.050009
1 | 444.8 | 0.079184 | 0.11403 | 0.027009 | 0.049638
1 | 445 | 0.078555 | 0.11572 | 0.026987 | 0.049272
1 | 445.2 | 0.077933 | 0.11745 | 0.026966 | 0.04891
1 | 445.4 | 0.077319 | 0.11922 | 0.026947 | 0.048552
1 | 445.6 | 0.076712 | 0.12103 | 0.026929 | 0.048199
1 | 445.8 | 0.076113 | 0.12288 | 0.026913 | 0.047849
1 | 446 | 0.07552 | 0.12478 | 0.026898 | 0.047503
1 | 446.2 | 0.074935 | 0.12673 | 0.026884 | 0.047162
1 | 446.4 | 0.074357 | 0.12872 | 0.026872 | 0.046824
1 | 446.6 | 0.073785 | 0.13076 | 0.026862 | 0.046491
1 | 446.8 | 0.07322 | 0.13285 | 0.026853 | 0.046161
1 | 447 | 0.072661 | 0.13499 | 0.026845 | 0.045835
1 | 447.2 | 0.072109 | 0.13718 | 0.026838 | 0.045512
1 | 447.4 | 0.071564 | 0.13943 | 0.026833 | 0.045193
1 | 447.6 | 0.071024 | 0.14174 | 0.02683 | 0.044878
1 | 447.8 | 0.070491 | 0.14411 | 0.026828 | 0.044566
1 | 448 | 0.069964 | 0.14654 | 0.026827 | 0.044258
1 | 448.2 | 0.069443 | 0.14903 | 0.026828 | 0.043953
1 | 448.4 | 0.068927 | 0.15159 | 0.02683 | 0.043652
1 | 448.6 | 0.068418 | 0.15422 | 0.026834 | 0.043353
1 | 448.8 | 0.067914 | 0.15692 | 0.026839 | 0.043059
1 | 449 | 0.067416 | 0.15969 | 0.026846 | 0.042767
1 | 449.2 | 0.066923 | 0.16254 | 0.026854 | 0.042478
1 | 449.4 | 0.066436 | 0.16546 | 0.026863 | 0.042193
1 | 449.6 | 0.065954 | 0.16847 | 0.026875 | 0.041911
1 | 449.8 | 0.065478 | 0.17157 | 0.026887 | 0.041632
1 | 450 | 0.065007 | 0.17475 | 0.026901 | 0.041355
1 | 450.2 | 0.064541 | 0.17803 | 0.026917 | 0.041082
1 | 450.4 | 0.06408 | 0.1814 | 0.026934 | 0.040812
1 | 450.6 | 0.063624 | 0.18487 | 0.026952 | 0.040544
1 | 450.8 | 0.063172 | 0.18845 | 0.026972 | 0.04028
1 | 451 | 0.062726 | 0.19213 | 0.026994 | 0.040018
1 | 451.2 | 0.062285 | 0.19593 | 0.027017 | 0.039759
1 | 451.4 | 0.061848 | 0.19984 | 0.027041 | 0.039503
1 | 451.6 | 0.061416 | 0.20387 | 0.027068 | 0.039249
1 | 451.8 | 0.060988 | 0.20804 | 0.027095 | 0.038998
1 | 452 | 0.060565 | 0.21233 | 0.027125 | 0.03875
1 | 452.2 | 0.060146 | 0.21677 | 0.027156 | 0.038504
1 | 452.4 | 0.059732 | 0.22134 | 0.027188 | 0.038261
1 | 452.6 | 0.059322 | 0.22607 | 0.027222 | 0.03802
1 | 452.8 | 0.058917 | 0.23096 | 0.027258 | 0.037781
1 | 453 | 0.058515 | 0.23602 | 0.027295 | 0.037546
1 | 453.2 | 0.058118 | 0.24124 | 0.027334 | 0.037312
1 | 453.4 | 0.057724 | 0.24665 | 0.027375 | 0.037081
1 | 453.6 | 0.057335 | 0.25225 | 0.027417 | 0.036852
1 | 453.8 | 0.05695 | 0.25804 | 0.027461 | 0.036626
1 | 454 | 0.056569 | 0.26405 | 0.027506 | 0.036402
1 | 454.2 | 0.056191 | 0.27027 | 0.027554 | 0.03618
1 | 454.4 | 0.055818 | 0.27672 | 0.027603 | 0.03596
1 | 454.6 | 0.055448 | 0.28342 | 0.027653 | 0.035743
1 | 454.8 | 0.055082 | 0.29036 | 0.027706 | 0.035527
1 | 455 | 0.054719 | 0.29758 | 0.02776 | 0.035314
1 | 455.2 | 0.05436 | 0.30507 | 0.027816 | 0.035103
1 | 455.4 | 0.054005 | 0.31286 | 0.027873 | 0.034894
1 | 455.6 | 0.053653 | 0.32096 | 0.027933 | 0.034687
1 | 455.8 | 0.053305 | 0.32939 | 0.027994 | 0.034482
1 | 456 | 0.05296 | 0.33817 | 0.028057 | 0.034279
1 | 456.2 | 0.052618 | 0.34732 | 0.028122 | 0.034079
1 | 456.4 | 0.05228 | 0.35685 | 0.028189 | 0.03388
1 | 456.6 | 0.051945 | 0.36679 | 0.028258 | 0.033683
1 | 456.8 | 0.051613 | 0.37716 | 0.028329 | 0.033487
1 | 457 | 0.051285 | 0.38799 | 0.028401 | 0.033294
1 | 457.2 | 0.050959 | 0.39931 | 0.028476 | 0.033103
1 | 457.4 | 0.050637 | 0.41115 | 0.028552 | 0.032913
1 | 457.6 | 0.050318 | 0.42354 | 0.028631 | 0.032725
1 | 457.8 | 0.050002 | 0.43651 | 0.028711 | 0.03254
1 | 458 | 0.049689 | 0.4501 | 0.028794 | 0.032355
1 | 458.2 | 0.049379 | 0.46435 | 0.028878 | 0.032173
1 | 458.4 | 0.049071 | 0.47931 | 0.028965 | 0.031992
1 | 458.6 | 0.048767 | 0.49501 | 0.029054 | 0.031813
1 | 458.8 | 0.048466 | 0.51153 | 0.029144 | 0.031636
1 | 459 | 0.048167 | 0.5289 | 0.029237 | 0.03146
1 | 459.2 | 0.047871 | 0.5472 | 0.029332 | 0.031286
1 | 459.4 | 0.047578 | 0.56648 | 0.02943 | 0.031114
1 | 459.6 | 0.047288 | 0.58681 | 0.029529 | 0.030943
1 | 459.8 | 0.047 | 0.60829 | 0.029631 | 0.030774
1 | 460 | 0.046715 | 0.63099 | 0.029735 | 0.030606
1 | 460.2 | 0.046432 | 0.655 | 0.029842 | 0.03044
1 | 460.4 | 0.046152 | 0.68043 | 0.02995 | 0.030276
1 | 460.6 | 0.045875 | 0.7074 | 0.030062 | 0.030113
1 | 460.8 | 0.0456 | 0.73602 | 0.030175 | 0.029951
1 | 461 | 0.045328 | 0.76643 | 0.030291 | 0.029791
1 | 461.2 | 0.045058 | 0.79878 | 0.030409 | 0.029633
1 | 461.4 | 0.04479 | 0.83325 | 0.03053 | 0.029476
1 | 461.6 | 0.044525 | 0.87 | 0.030654 | 0.02932
1 | 461.8 | 0.044263 | 0.90924 | 0.03078 | 0.029166
1 | 462 | 0.044002 | 0.95121 | 0.030908 | 0.029013
1 | 462.2 | 0.043744 | 0.99613 | 0.031039 | 0.028862
1 | 462.4 | 0.043488 | 1.0443 | 0.031173 | 0.028712
1 | 462.6 | 0.043235 | 1.096 | 0.03131 | 0.028563
1 | 462.8 | 0.042984 | 1.1516 | 0.031449 | 0.028415
1 | 463 | 0.042735 | 1.2115 | 0.031592 | 0.028269
1 | 463.2 | 0.042488 | 1.2761 | 0.031737 | 0.028125
1 | 463.4 | 0.042243 | 1.3459 | 0.031884 | 0.027981
1 | 463.6 | 0.042 | 1.4214 | 0.032035 | 0.027839
1 | 463.8 | 0.04176 | 1.5032 | 0.032189 | 0.027698
1 | 464 | 0.041521 | 1.592 | 0.032346 | 0.027559
1 | 464.2 | 0.041285 | 1.6886 | 0.032506 | 0.02742
1 | 464.4 | 0.041051 | 1.7937 | 0.032669 | 0.027283
1 | 464.6 | 0.040818 | 1.9083 | 0.032835 | 0.027147
1 | 464.8 | 0.040588 | 2.0335 | 0.033004 | 0.027012
1 | 465 | 0.040359 | 2.1704 | 0.033177 | 0.026879
1 | 465.2 | 0.040133 | 2.3203 | 0.033353 | 0.026746
1 | 465.4 | 0.039908 | 2.4847 | 0.033532 | 0.026615
1 | 465.6 | 0.039686 | 2.665 | 0.033715 | 0.026485
1 | 465.8 | 0.039465 | 2.863 | 0.033901 | 0.026356
1 | 466 | 0.039246 | 3.0805 | 0.034091 | 0.026228
1 | 466.2 | 0.039029 | 3.3191 | 0.034284 | 0.026102
1 | 466.4 | 0.038814 | 3.5808 | 0.034481 | 0.025976
1 | 466.6 | 0.0386 | 3.8673 | 0.034682 | 0.025852
1 | 466.8 | 0.038388 | 4.18 | 0.034886 | 0.025728
1 | 467 | 0.038178 | 4.5197 | 0.035094 | 0.025606
1 | 467.2 | 0.03797 | 4.8867 | 0.035307 | 0.025485
1 | 467.4 | 0.037763 | 5.2797 | 0.035523 | 0.025364
1 | 467.6 | 0.037559 | 5.6961 | 0.035743 | 0.025245
1 | 467.8 | 0.037355 | 6.1306 | 0.035968 | 0.025127
1 | 468 | 0.037154 | 6.5754 | 0.036196 | 0.02501
1 | 468.2 | 0.036954 | 7.0193 | 0.036429 | 0.024894
1 | 468.4 | 0.036756 | 7.4475 | 0.036667 | 0.024779
1 | 468.6 | 0.036559 | 7.8424 | 0.036909 | 0.024665
1 | 468.8 | 0.036364 | 8.1841 | 0.037155 | 0.024552
1 | 469 | 0.03617 | 8.4529 | 0.037406 | 0.024439
1 | 469.2 | 0.035978 | 8.6313 | 0.037662 | 0.024328
1 | 469.4 | 0.035788 | 8.7069 | 0.037922 | 0.024218
1 | 469.6 | 0.035599 | 8.6744 | 0.038188 | 0.024109
1 | 469.8 | 0.035412 | 8.5367 | 0.038458 | 0.024
1 | 470 | 0.035226 | 8.3041 | 0.038733 | 0.023893
1 | 470.2 | 0.035041 | 7.9928 | 0.039014 | 0.023786
1 | 470.4 | 0.034858 | 7.6223 | 0.0393 | 0.023681
1 | 470.6 | 0.034677 | 7.2126 | 0.039591 | 0.023576
1 | 470.8 | 0.034497 | 6.7822 | 0.039888 | 0.023472
1 | 471 | 0.034318 | 6.3467 | 0.040191 | 0.023369
1 | 471.2 | 0.034141 | 5.9186 | 0.040499 | 0.023267
1 | 471.4 | 0.033965 | 5.5068 | 0.040813 | 0.023166
1 | 471.6 | 0.03379 | 5.1172 | 0.041133 | 0.023066
1 | 471.8 | 0.033617 | 4.7532 | 0.041459 | 0.022966
1 | 472 | 0.033445 | 4.4165 | 0.041792 | 0.022868
1 | 472.2 | 0.033274 | 4.1074 | 0.04213 | 0.02277
1 | 472.4 | 0.033105 | 3.8251 | 0.042476 | 0.022673
1 | 472.6 | 0.032937 | 3.5684 | 0.042827 | 0.022577
1 | 472.8 | 0.03277 | 3.3356 | 0.043186 | 0.022482
1 | 473 | 0.032605 | 3.1251 | 0.043552 | 0.022387
1 | 473.2 | 0.032441 | 2.9351 | 0.043924 | 0.022294
1 | 473.4 | 0.032278 | 2.7637 | 0.044304 | 0.022201
1 | 473.6 | 0.032116 | 2.6094 | 0.044692 | 0.022109
1 | 473.8 | 0.031955 | 2.4705 | 0.045087 | 0.022017
1 | 474 | 0.031796 | 2.3457 | 0.045489 | 0.021927
1 | 474.2 | 0.031638 | 2.2338 | 0.0459 | 0.021837
1 | 474.4 | 0.031481 | 2.1335 | 0.046318 | 0.021748
1 | 474.6 | 0.031325 | 2.0438 | 0.046745 | 0.02166
1 | 474.8 | 0.031171 | 1.9639 | 0.047181 | 0.021572
1 | 475 | 0.031017 | 1.893 | 0.047625 | 0.021485
1 | 475.2 | 0.030865 | 1.8303 | 0.048078 | 0.021399
1 | 475.4 | 0.030714 | 1.7752 | 0.04854 | 0.021314
1 | 475.6 | 0.030564 | 1.7273 | 0.049012 | 0.02123
1 | 475.8 | 0.030415 | 1.6861 | 0.049493 | 0.021146
1 | 476 | 0.030267 | 1.6512 | 0.049983 | 0.021063
1 | 476.2 | 0.03012 | 1.6222 | 0.050484 | 0.02098
1 | 476.4 | 0.029974 | 1.5991 | 0.050995 | 0.020899
1 | 476.6 | 0.02983 | 1.5815 | 0.051517 | 0.020818
1 | 476.8 | 0.029686 | 1.5693 | 0.052049 | 0.020737
1 | 477 | 0.029544 | 1.5624 | 0.052592 | 0.020658
1 | 477.2 | 0.029402 | 1.5609 | 0.053147 | 0.020579
1 | 477.4 | 0.029261 | 1.5646 | 0.053713 | 0.020501
1 | 477.6 | 0.029122 | 1.5738 | 0.054291 | 0.020423
1 | 477.8 | 0.028983 | 1.5883 | 0.054882 | 0.020346
1 | 478 | 0.028846 | 1.6086 | 0.055485 | 0.02027
1 | 478.2 | 0.028709 | 1.6347 | 0.056101 | 0.020194
1 | 478.4 | 0.028574 | 1.667 | 0.05673 | 0.020119
1 | 478.6 | 0.028439 | 1.7058 | 0.057372 | 0.020045
1 | 478.8 | 0.028305 | 1.7515 | 0.058029 | 0.019971
1 | 479 | 0.028173 | 1.8046 | 0.0587 | 0.019898
1 | 479.2 | 0.028041 | 1.8657 | 0.059385 | 0.019826
1 | 479.4 | 0.02791 | 1.9354 | 0.060086 | 0.019754
1 | 479.6 | 0.02778 | 2.0144 | 0.060802 | 0.019683
1 | 479.8 | 0.027651 | 2.1037 | 0.061534 | 0.019613
1 | 480 | 0.027523 | 2.2042 | 0.062283 | 0.019543
1 | 480.2 | 0.027396 | 2.3169 | 0.063048 | 0.019474
1 | 480.4 | 0.027269 | 2.4431 | 0.063831 | 0.019405
1 | 480.6 | 0.027144 | 2.5839 | 0.064631 | 0.019337
1 | 480.8 | 0.027019 | 2.7407 | 0.06545 | 0.01927
1 | 481 | 0.026895 | 2.915 | 0.066288 | 0.019203
1 | 481.2 | 0.026772 | 3.1081 | 0.067145 | 0.019137
1 | 481.4 | 0.02665 | 3.3215 | 0.068023 | 0.019071
1 | 481.6 | 0.026529 | 3.5561 | 0.068921 | 0.019006
1 | 481.8 | 0.026409 | 3.8128 | 0.06984 | 0.018941
1 | 482 | 0.026289 | 4.0917 | 0.070781 | 0.018878
1 | 482.2 | 0.02617 | 4.3919 | 0.071744 | 0.018814
1 | 482.4 | 0.026052 | 4.7114 | 0.072731 | 0.018752
1 | 482.6 | 0.025935 | 5.0461 | 0.073742 | 0.018689
1 | 482.8 | 0.025819 | 5.39 | 0.074777 | 0.018628
1 | 483 | 0.025703 | 5.7342 | 0.075838 | 0.018567
1 | 483.2 | 0.025588 | 6.0673 | 0.076926 | 0.018506
1 | 483.4 | 0.025474 | 6.3751 | 0.07804 | 0.018447
1 | 483.6 | 0.025361 | 6.6421 | 0.079182 | 0.018387
1 | 483.8 | 0.025248 | 6.8522 | 0.080354 | 0.018328
1 | 484 | 0.025136 | 6.9912 | 0.081555 | 0.01827
1 | 484.2 | 0.025025 | 7.0488 | 0.082787 | 0.018213
1 | 484.4 | 0.024915 | 7.0201 | 0.084051 | 0.018155
1 | 484.6 | 0.024805 | 6.9069 | 0.085348 | 0.018099
1 | 484.8 | 0.024697 | 6.7169 | 0.08668 | 0.018043
1 | 485 | 0.024588 | 6.4629 | 0.088046 | 0.017987
1 | 485.2 | 0.024481 | 6.16 | 0.089449 | 0.017932
1 | 485.4 | 0.024374 | 5.8245 | 0.09089 | 0.017878
1 | 485.6 | 0.024268 | 5.4711 | 0.09237 | 0.017824
1 | 485.8 | 0.024163 | 5.1128 | 0.09389 | 0.017771
1 | 486 | 0.024058 | 4.7595 | 0.095452 | 0.017718
1 | 486.2 | 0.023954 | 4.4186 | 0.097058 | 0.017665
1 | 486.4 | 0.023851 | 4.095 | 0.098709 | 0.017614
1 | 486.6 | 0.023748 | 3.7916 | 0.10041 | 0.017562
1 | 486.8 | 0.023646 | 3.5099 | 0.10215 | 0.017511
1 | 487 | 0.023545 | 3.2499 | 0.10395 | 0.017461
1 | 487.2 | 0.023444 | 3.0114 | 0.1058 | 0.017411
1 | 487.4 | 0.023344 | 2.7931 | 0.1077 | 0.017362
1 | 487.6 | 0.023245 | 2.5939 | 0.10966 | 0.017313
1 | 487.8 | 0.023146 | 2.4122 | 0.11167 | 0.017265
1 | 488 | 0.023048 | 2.2467 | 0.11375 | 0.017218
1 | 488.2 | 0.02295 | 2.096 | 0.11589 | 0.01717
1 | 488.4 | 0.022853 | 1.9585 | 0.1181 | 0.017124
1 | 488.6 | 0.022757 | 1.8331 | 0.12038 | 0.017077
1 | 488.8 | 0.022661 | 1.7186 | 0.12272 | 0.017032
1 | 489 | 0.022566 | 1.6139 | 0.12514 | 0.016986
1 | 489.2 | 0.022472 | 1.518 | 0.12764 | 0.016942
1 | 489.4 | 0.022378 | 1.4301 | 0.13022 | 0.016898
1 | 489.6 | 0.022285 | 1.3494 | 0.13288 | 0.016854
1 | 489.8 | 0.022192 | 1.2751 | 0.13563 | 0.016811
1 | 490 | 0.0221 | 1.2066 | 0.13847 | 0.016768
1 | 490.2 | 0.022008 | 1.1435 | 0.1414 | 0.016726
1 | 490.4 | 0.021917 | 1.0851 | 0.14444 | 0.016684
1 | 490.6 | 0.021827 | 1.0311 | 0.14758 | 0.016643
1 | 490.8 | 0.021737 | 0.98095 | 0.15082 | 0.016602
1 | 491 | 0.021648 | 0.9344 | 0.15418 | 0.016562
1 | 491.2 | 0.021559 | 0.8911 | 0.15767 | 0.016522
1 | 491.4 | 0.021471 | 0.85077 | 0.16127 | 0.016482
1 | 491.6 | 0.021383 | 0.81315 | 0.16501 | 0.016444
1 | 491.8 | 0.021296 | 0.778 | 0.16888 | 0.016405
1 | 492 | 0.021209 | 0.74512 | 0.17289 | 0.016367
1 | 492.2 | 0.021123 | 0.71432 | 0.17706 | 0.01633
1 | 492.4 | 0.021037 | 0.68543 | 0.18138 | 0.016293
1 | 492.6 | 0.020952 | 0.65829 | 0.18587 | 0.016257
1 | 492.8 | 0.020868 | 0.63278 | 0.19054 | 0.016221
1 | 493 | 0.020784 | 0.60876 | 0.19538 | 0.016185
1 | 493.2 | 0.0207 | 0.58612 | 0.20043 | 0.01615
1 | 493.4 | 0.020617 | 0.56475 | 0.20567 | 0.016116
1 | 493.6 | 0.020535 | 0.54457 | 0.21113 | 0.016082
1 | 493.8 | 0.020453 | 0.52549 | 0.21681 | 0.016048
1 | 494 | 0.020371 | 0.50742 | 0.22273 | 0.016015
1 | 494.2 | 0.02029 | 0.4903 | 0.22891 | 0.015983
1 | 494.4 | 0.020209 | 0.47407 | 0.23535 | 0.015951
1 | 494.6 | 0.020129 | 0.45865 | 0.24207 | 0.015919
1 | 494.8 | 0.02005 | 0.44401 | 0.24908 | 0.015888
1 | 495 | 0.01997 | 0.43008 | 0.25641 | 0.015857
1 | 495.2 | 0.019892 | 0.41682 | 0.26408 | 0.015827
1 | 495.4 | 0.019814 | 0.40419 | 0.2721 | 0.015797
1 | 495.6 | 0.019736 | 0.39215 | 0.28049 | 0.015768
1 | 495.8 | 0.019658 | 0.38066 | 0.28929 | 0.01574
1 | 496 | 0.019582 | 0.36969 | 0.2985 | 0.015711
1 | 496.2 | 0.019505 | 0.35921 | 0.30817 | 0.015684
1 | 496.4 | 0.019429 | 0.34918 | 0.31832 | 0.015656
1 | 496.6 | 0.019354 | 0.33959 | 0.32898 | 0.01563
1 | 496.8 | 0.019279 | 0.3304 | 0.34019 | 0.015603
1 | 497 | 0.019204 | 0.3216 | 0.35198 | 0.015578
1 | 497.2 | 0.01913 | 0.31316 | 0.36439 | 0.015552
1 | 497.4 | 0.019056 | 0.30506 | 0.37748 | 0.015528
1 | 497.6 | 0.018983 | 0.29729 | 0.39128 | 0.015503
1 | 497.8 | 0.01891 | 0.28982 | 0.40584 | 0.015479
1 | 498 | 0.018837 | 0.28264 | 0.42123 | 0.015456
1 | 498.2 | 0.018765 | 0.27574 | 0.43751 | 0.015433
1 | 498.4 | 0.018693 | 0.2691 | 0.45474 | 0.015411
1 | 498.6 | 0.018622 | 0.2627 | 0.473 | 0.015389
1 | 498.8 | 0.018551 | 0.25654 | 0.49236 | 0.015368
1 | 499 | 0.018481 | 0.25061 | 0.51293 | 0.015347
1 | 499.2 | 0.018411 | 0.24489 | 0.53478 | 0.015327
1 | 499.4 | 0.018341 | 0.23937 | 0.55804 | 0.015307
1 | 499.6 | 0.018272 | 0.23404 | 0.58282 | 0.015288
1 | 499.8 | 0.018203 | 0.2289 | 0.60925 | 0.015269
1 | 500 | 0.018134 | 0.22393 | 0.63748 | 0.015251
1 | 500.2 | 0.018066 | 0.21913 | 0.66765 | 0.015233
1 | 500.4 | 0.017998 | 0.21449 | 0.69997 | 0.015216
1 | 500.6 | 0.017931 | 0.21 | 0.7346 | 0.015199
1 | 500.8 | 0.017864 | 0.20566 | 0.77179 | 0.015183
1 | 501 | 0.017797 | 0.20145 | 0.81176 | 0.015168
1 | 501.2 | 0.017731 | 0.19738 | 0.8548 | 0.015152
1 | 501.4 | 0.017665 | 0.19344 | 0.90119 | 0.015138
1 | 501.6 | 0.0176 | 0.18962 | 0.95128 | 0.015124
1 | 501.8 | 0.017535 | 0.18592 | 1.0055 | 0.01511
1 | 502 | 0.01747 | 0.18232 | 1.0641 | 0.015098
1 | 502.2 | 0.017405 | 0.17884 | 1.1277 | 0.015085
1 | 502.4 | 0.017341 | 0.17546 | 1.1969 | 0.015073
1 | 502.6 | 0.017277 | 0.17218 | 1.2721 | 0.015062
1 | 502.8 | 0.017214 | 0.16899 | 1.3541 | 0.015051
1 | 503 | 0.017151 | 0.1659 | 1.4435 | 0.015041
1 | 503.2 | 0.017088 | 0.16289 | 1.5413 | 0.015032
1 | 503.4 | 0.017026 | 0.15996 | 1.6484 | 0.015023
1 | 503.6 | 0.016964 | 0.15712 | 1.7657 | 0.015014
1 | 503.8 | 0.016902 | 0.15436 | 1.8944 | 0.015006
1 | 504 | 0.016841 | 0.15167 | 2.0357 | 0.014999
1 | 504.2 | 0.01678 | 0.14905 | 2.191 | 0.014992
1 | 504.4 | 0.016719 | 0.14651 | 2.3616 | 0.014986
1 | 504.6 | 0.016659 | 0.14403 | 2.5491 | 0.014981
1 | 504.8 | 0.016599 | 0.14162 | 2.7548 | 0.014976
1 | 505 | 0.016539 | 0.13926 | 2.9803 | 0.014972
1 | 505.2 | 0.01648 | 0.13697 | 3.2267 | 0.014968
1 | 505.4 | 0.016421 | 0.13474 | 3.4949 | 0.014965
1 | 505.6 | 0.016362 | 0.13256 | 3.7851 | 0.014963
1 | 505.8 | 0.016304 | 0.13044 | 4.0966 | 0.014961
1 | 506 | 0.016245 | 0.12837 | 4.4274 | 0.01496
1 | 506.2 | 0.016188 | 0.12635 | 4.774 | 0.014959
1 | 506.4 | 0.01613 | 0.12438 | 5.1303 | 0.014959
1 | 506.6 | 0.016073 | 0.12246 | 5.4878 | 0.01496
1 | 506.8 | 0.016016 | 0.12059 | 5.8352 | 0.014961
1 | 507 | 0.015959 | 0.11875 | 6.1586 | 0.014964
1 | 507.2 | 0.015903 | 0.11697 | 6.4421 | 0.014966
1 | 507.4 | 0.015847 | 0.11522 | 6.6697 | 0.01497
1 | 507.6 | 0.015791 | 0.11351 | 6.8265 | 0.014974
1 | 507.8 | 0.015736 | 0.11184 | 6.9015 | 0.014979
1 | 508 | 0.015681 | 0.11021 | 6.8892 | 0.014984
1 | 508.2 | 0.015626 | 0.10862 | 6.7904 | 0.014991
1 | 508.4 | 0.015571 | 0.10706 | 6.6125 | 0.014998
1 | 508.6 | 0.015517 | 0.10554 | 6.3676 | 0.015005
1 | 508.8 | 0.015463 | 0.10405 | 6.0713 | 0.015014
1 | 509 | 0.015409 | 0.10259 | 5.7396 | 0.015023
1 | 509.2 | 0.015356 | 0.10116 | 5.3881 | 0.015033
1 | 509.4 | 0.015303 | 0.099767 | 5.0298 | 0.015044
1 | 509.6 | 0.01525 | 0.098401 | 4.6755 | 0.015055
1 | 509.8 | 0.015197 | 0.097064 | 4.3328 | 0.015068
1 | 510 | 0.015145 | 0.095755 | 4.007 | 0.015081
1 | 510.2 | 0.015093 | 0.094473 | 3.7013 | 0.015095
1 | 510.4 | 0.015041 | 0.093217 | 3.4173 | 0.01511
1 | 510.6 | 0.014989 | 0.091987 | 3.1552 | 0.015125
1 | 510.8 | 0.014938 | 0.090782 | 2.9148 | 0.015142
1 | 511 | 0.014887 | 0.089601 | 2.6949 | 0.015159
1 | 511.2 | 0.014836 | 0.088444 | 2.4944 | 0.015177
1 | 511.4 | 0.014786 | 0.08731 | 2.3117 | 0.015196
1 | 511.6 | 0.014736 | 0.086198 | 2.1455 | 0.015216
1 | 511.8 | 0.014686 | 0.085108 | 1.9943 | 0.015237
1 | 512 | 0.014636 | 0.084039 | 1.8566 | 0.015258
1 | 512.2 | 0.014586 | 0.082991 | 1.7312 | 0.015281
1 | 512.4 | 0.014537 | 0.081963 | 1.6168 | 0.015304
1 | 512.6 | 0.014488 | 0.080954 | 1.5124 | 0.015329
1 | 512.8 | 0.014439 | 0.079965 | 1.417 | 0.015354
1 | 513 | 0.014391 | 0.078994 | 1.3297 | 0.015381
1 | 513.2 | 0.014343 | 0.078041 | 1.2497 | 0.015408
1 | 513.4 | 0.014294 | 0.077106 | 1.1762 | 0.015437
1 | 513.6 | 0.014247 | 0.076188 | 1.1086 | 0.015466
1 | 513.8 | 0.014199 | 0.075287 | 1.0464 | 0.015497
1 | 514 | 0.014152 | 0.074402 | 0.98901 | 0.015528
1 | 514.2 | 0.014105 | 0.073533 | 0.936 | 0.015561
1 | 514.4 | 0.014058 | 0.072679 | 0.88695 | 0.015595
1 | 514.6 | 0.014011 | 0.071841 | 0.8415 | 0.01563
1 | 514.8 | 0.013965 | 0.071018 | 0.79933 | 0.015666
1 | 515 | 0.013919 | 0.070209 | 0.76013 | 0.015703
1 | 515.2 | 0.013873 | 0.069414 | 0.72366 | 0.015742
1 | 515.4 | 0.013827 | 0.068633 | 0.68966 | 0.015781
1 | 515.6 | 0.013782 | 0.067865 | 0.65794 | 0.015822
1 | 515.8 | 0.013736 | 0.067111 | 0.62829 | 0.015864
1 | 516 | 0.013691 | 0.066369 | 0.60056 | 0.015907
1 | 516.2 | 0.013646 | 0.06564 | 0.57458 | 0.015952
1 | 516.4 | 0.013602 | 0.064923 | 0.55021 | 0.015998
1 | 516.6 | 0.013558 | 0.064219 | 0.52733 | 0.016045
1 | 516.8 | 0.013513 | 0.063526 | 0.50581 | 0.016094
1 | 517 | 0.013469 | 0.062844 | 0.48557 | 0.016144
1 | 517.2 | 0.013426 | 0.062173 | 0.46649 | 0.016195
1 | 517.4 | 0.013382 | 0.061514 | 0.4485 | 0.016248
1 | 517.6 | 0.013339 | 0.060865 | 0.43152 | 0.016302
1 | 517.8 | 0.013296 | 0.060227 | 0.41547 | 0.016358
1 | 518 | 0.013253 | 0.059598 | 0.40029 | 0.016416
1 | 518.2 | 0.01321 | 0.05898 | 0.38591 | 0.016474
1 | 518.4 | 0.013168 | 0.058372 | 0.37229 | 0.016535
1 | 518.6 | 0.013125 | 0.057773 | 0.35937 | 0.016597
1 | 518.8 | 0.013083 | 0.057184 | 0.3471 | 0.016661
1 | 519 | 0.013041 | 0.056603 | 0.33545 | 0.016726
1 | 519.2 | 0.013 | 0.056032 | 0.32437 | 0.016793
1 | 519.4 | 0.012958 | 0.05547 | 0.31383 | 0.016862
1 | 519.6 | 0.012917 | 0.054916 | 0.30379 | 0.016933
1 | 519.8 | 0.012876 | 0.054371 | 0.29422 | 0.017006
1 | 520 | 0.012835 | 0.053834 | 0.2851 | 0.01708
1 | 520.2 | 0.012794 | 0.053304 | 0.27639 | 0.017156
1 | 520.4 | 0.012754 | 0.052783 | 0.26807 | 0.017235
1 | 520.6 | 0.012713 | 0.05227 | 0.26013 | 0.017315
1 | 520.8 | 0.012673 | 0.051764 | 0.25253 | 0.017397
1 | 521 | 0.012633 | 0.051266 | 0.24526 | 0.017482
1 | 521.2 | 0.012593 | 0.050775 | 0.2383 | 0.017568
1 | 521.4 | 0.012554 | 0.050291 | 0.23163 | 0.017657
1 | 521.6 | 0.012514 | 0.049815 | 0.22524 | 0.017748
1 | 521.8 | 0.012475 | 0.049345 | 0.21911 | 0.017842
1 | 522 | 0.012436 | 0.048882 | 0.21322 | 0.017937
1 | 522.2 | 0.012397 | 0.048425 | 0.20757 | 0.018035
1 | 522.4 | 0.012359 | 0.047975 | 0.20215 | 0.018136
1 | 522.6 | 0.01232 | 0.047532 | 0.19693 | 0.018239
1 | 522.8 | 0.012282 | 0.047094 | 0.19192 | 0.018344
1 | 523 | 0.012244 | 0.046663 | 0.18709 | 0.018453
1 | 523.2 | 0.012206 | 0.046238 | 0.18245 | 0.018563
1 | 523.4 | 0.012168 | 0.045818 | 0.17798 | 0.018677
1 | 523.6 | 0.01213 | 0.045405 | 0.17367 | 0.018794
1 | 523.8 | 0.012093 | 0.044997 | 0.16951 | 0.018913
1 | 524 | 0.012055 | 0.044595 | 0.16551 | 0.019036
1 | 524.2 | 0.012018 | 0.044198 | 0.16165 | 0.019161
1 | 524.4 | 0.011981 | 0.043806 | 0.15792 | 0.01929
1 | 524.6 | 0.011945 | 0.04342 | 0.15432 | 0.019422
1 | 524.8 | 0.011908 | 0.043039 | 0.15084 | 0.019557
1 | 525 | 0.011872 | 0.042663 | 0.14748 | 0.019695
1 | 525.2 | 0.011835 | 0.042292 | 0.14424 | 0.019837
1 | 525.4 | 0.011799 | 0.041926 | 0.1411 | 0.019983
1 | 525.6 | 0.011763 | 0.041565 | 0.13806 | 0.020132
1 | 525.8 | 0.011728 | 0.041208 | 0.13512 | 0.020286
1 | 526 | 0.011692 | 0.040857 | 0.13228 | 0.020443
1 | 526.2 | 0.011657 | 0.040509 | 0.12952 | 0.020604
1 | 526.4 | 0.011621 | 0.040166 | 0.12686 | 0.020769
1 | 526.6 | 0.011586 | 0.039828 | 0.12427 | 0.020938
1 | 526.8 | 0.011551 | 0.039494 | 0.12176 | 0.021112
1 | 527 | 0.011516 | 0.039164 | 0.11933 | 0.02129
1 | 527.2 | 0.011482 | 0.038839 | 0.11698 | 0.021472
1 | 527.4 | 0.011447 | 0.038517 | 0.11469 | 0.02166
1 | 527.6 | 0.011413 | 0.0382 | 0.11247 | 0.021852
1 | 527.8 | 0.011379 | 0.037886 | 0.11032 | 0.02205
1 | 528 | 0.011344 | 0.037576 | 0.10823 | 0.022252
1 | 528.2 | 0.011311 | 0.037271 | 0.10619 | 0.02246
1 | 528.4 | 0.011277 | 0.036969 | 0.10422 | 0.022673
1 | 528.6 | 0.011243 | 0.03667 | 0.1023 | 0.022892
1 | 528.8 | 0.01121 | 0.036376 | 0.10044 | 0.023117
1 | 529 | 0.011176 | 0.036085 | 0.098623 | 0.023348
1 | 529.2 | 0.011143 | 0.035797 | 0.096859 | 0.023585
1 | 529.4 | 0.01111 | 0.035513 | 0.095143 | 0.023828
1 | 529.6 | 0.011077 | 0.035232 | 0.093473 | 0.024078
1 | 529.8 | 0.011045 | 0.034955 | 0.091848 | 0.024335
1 | 530 | 0.011012 | 0.034681 | 0.090265 | 0.024599
1 | 530.2 | 0.01098 | 0.034411 | 0.088724 | 0.02487
1 | 530.4 | 0.010947 | 0.034143 | 0.087223 | 0.025149
1 | 530.6 | 0.010915 | 0.033879 | 0.085761 | 0.025435
1 | 530.8 | 0.010883 | 0.033617 | 0.084336 | 0.02573
1 | 531 | 0.010851 | 0.033359 | 0.082947 | 0.026033
1 | 531.2 | 0.01082 | 0.033104 | 0.081593 | 0.026344
1 | 531.4 | 0.010788 | 0.032852 | 0.080272 | 0.026664
1 | 531.6 | 0.010756 | 0.032603 | 0.078985 | 0.026994
1 | 531.8 | 0.010725 | 0.032356 | 0.077728 | 0.027333
1 | 532 | 0.010694 | 0.032112 | 0.076502 | 0.027682
1 | 532.2 | 0.010663 | 0.031872 | 0.075306 | 0.028041
1 | 532.4 | 0.010632 | 0.031633 | 0.074138 | 0.028411
1 | 532.6 | 0.010601 | 0.031398 | 0.072998 | 0.028791
1 | 532.8 | 0.01057 | 0.031165 | 0.071885 | 0.029184
1 | 533 | 0.01054 | 0.030935 | 0.070798 | 0.029588
1 | 533.2 | 0.01051 | 0.030707 | 0.069735 | 0.030004
1 | 533.4 | 0.010479 | 0.030482 | 0.068698 | 0.030433
1 | 533.6 | 0.010449 | 0.03026 | 0.067684 | 0.030875
1 | 533.8 | 0.010419 | 0.03004 | 0.066692 | 0.031331
1 | 534 | 0.010389 | 0.029822 | 0.065724 | 0.031801
1 | 534.2 | 0.010359 | 0.029607 | 0.064776 | 0.032287
1 | 534.4 | 0.01033 | 0.029394 | 0.06385 | 0.032787
1 | 534.6 | 0.0103 | 0.029183 | 0.062944 | 0.033304
1 | 534.8 | 0.010271 | 0.028975 | 0.062057 | 0.033838
1 | 535 | 0.010242 | 0.028769 | 0.06119 | 0.034389
1 | 535.2 | 0.010213 | 0.028565 | 0.060342 | 0.034958
1 | 535.4 | 0.010184 | 0.028363 | 0.059511 | 0.035546
1 | 535.6 | 0.010155 | 0.028164 | 0.058698 | 0.036154
1 | 535.8 | 0.010126 | 0.027966 | 0.057903 | 0.036782
1 | 536 | 0.010097 | 0.027771 | 0.057123 | 0.037432
1 | 536.2 | 0.010069 | 0.027578 | 0.05636 | 0.038105
1 | 536.4 | 0.01004 | 0.027386 | 0.055613 | 0.038801
1 | 536.6 | 0.010012 | 0.027197 | 0.054881 | 0.039521
1 | 536.8 | 0.0099838 | 0.02701 | 0.054164 | 0.040268
1 | 537 | 0.0099558 | 0.026824 | 0.053461 | 0.041041
1 | 537.2 | 0.0099278 | 0.026641 | 0.052772 | 0.041842
1 | 537.4 | 0.0099 | 0.02646 | 0.052097 | 0.042672
1 | 537.6 | 0.0098723 | 0.02628 | 0.051436 | 0.043534
1 | 537.8 | 0.0098447 | 0.026102 | 0.050787 | 0.044427
1 | 538 | 0.0098172 | 0.025926 | 0.050151 | 0.045355
1 | 538.2 | 0.0097898 | 0.025752 | 0.049527 | 0.046318
1 | 538.4 | 0.0097626 | 0.02558 | 0.048915 | 0.047319
1 | 538.6 | 0.0097354 | 0.025409 | 0.048315 | 0.048359
1 | 538.8 | 0.0097084 | 0.02524 | 0.047726 | 0.04944
1 | 539 | 0.0096815 | 0.025073 | 0.047149 | 0.050565
1 | 539.2 | 0.0096547 | 0.024907 | 0.046582 | 0.051735
1 | 539.4 | 0.009628 | 0.024743 | 0.046026 | 0.052953
1 | 539.6 | 0.0096014 | 0.024581 | 0.04548 | 0.054223
1 | 539.8 | 0.0095749 | 0.02442 | 0.044944 | 0.055546
1 | 540 | 0.0095485 | 0.024261 | 0.044418 | 0.056925
1 | 540.2 | 0.0095223 | 0.024103 | 0.043901 | 0.058364
1 | 540.4 | 0.0094961 | 0.023947 | 0.043394 | 0.059866
1 | 540.6 | 0.00947 | 0.023793 | 0.042896 | 0.061435
1 | 540.8 | 0.0094441 | 0.02364 | 0.042407 | 0.063074
1 | 541 | 0.0094182 | 0.023488 | 0.041926 | 0.064789
1 | 541.2 | 0.0093925 | 0.023338 | 0.041454 | 0.066583
1 | 541.4 | 0.0093669 | 0.02319 | 0.04099 | 0.068461
1 | 541.6 | 0.0093413 | 0.023043 | 0.040534 | 0.070428
1 | 541.8 | 0.0093159 | 0.022897 | 0.040086 | 0.07249
1 | 542 | 0.0092906 | 0.022753 | 0.039646 | 0.074654
1 | 542.2 | 0.0092653 | 0.02261 | 0.039213 | 0.076925
1 | 542.4 | 0.0092402 | 0.022468 | 0.038788 | 0.079311
1 | 542.6 | 0.0092152 | 0.022328 | 0.03837 | 0.081819
1 | 542.8 | 0.0091903 | 0.022189 | 0.037959 | 0.084458
1 | 543 | 0.0091655 | 0.022051 | 0.037554 | 0.087236
1 | 543.2 | 0.0091407 | 0.021915 | 0.037157 | 0.090164
1 | 543.4 | 0.0091161 | 0.021779 | 0.036766 | 0.093252
1 | 543.6 | 0.0090916 | 0.021646 | 0.036381 | 0.096512
1 | 543.8 | 0.0090671 | 0.021513 | 0.036003 | 0.099955
1 | 544 | 0.0090428 | 0.021382 | 0.035631 | 0.1036
1 | 544.2 | 0.0090186 | 0.021251 | 0.035265 | 0.10745
1 | 544.4 | 0.0089944 | 0.021122 | 0.034904 | 0.11153
1 | 544.6 | 0.0089704 | 0.020995 | 0.03455 | 0.11586
1 | 544.8 | 0.0089464 | 0.020868 | 0.034201 | 0.12046
1 | 545 | 0.0089226 | 0.020742 | 0.033857 | 0.12535
1 | 545.2 | 0.0088988 | 0.020618 | 0.033519 | 0.13055
1 | 545.4 | 0.0088751 | 0.020495 | 0.033187 | 0.13608
1 | 545.6 | 0.0088516 | 0.020373 | 0.032859 | 0.14199
1 | 545.8 | 0.0088281 | 0.020252 | 0.032537 | 0.14829
1 | 546 | 0.0088047 | 0.020132 | 0.032219 | 0.15503
1 | 546.2 | 0.0087814 | 0.020013 | 0.031906 | 0.16224
1 | 546.4 | 0.0087582 | 0.019895 | 0.031598 | 0.16997
1 | 546.6 | 0.008735 | 0.019778 | 0.031295 | 0.17826
1 | 546.8 | 0.008712 | 0.019662 | 0.030996 | 0.18718
1 | 547 | 0.0086891 | 0.019548 | 0.030702 | 0.19677
1 | 547.2 | 0.0086662 | 0.019434 | 0.030412 | 0.20711
1 | 547.4 | 0.0086435 | 0.019321 | 0.030127 | 0.21826
1 | 547.6 | 0.0086208 | 0.019209 | 0.029845 | 0.23032
1 | 547.8 | 0.0085982 | 0.019099 | 0.029568 | 0.24338
1 | 548 | 0.0085757 | 0.018989 | 0.029295 | 0.25753
1 | 548.2 | 0.0085533 | 0.01888 | 0.029025 | 0.2729
1 | 548.4 | 0.008531 | 0.018772 | 0.02876 | 0.28962
1 | 548.6 | 0.0085087 | 0.018665 | 0.028498 | 0.30783
1 | 548.8 | 0.0084866 | 0.018559 | 0.028241 | 0.3277
1 | 549 | 0.0084645 | 0.018454 | 0.027987 | 0.3494
1 | 549.2 | 0.0084425 | 0.01835 | 0.027736 | 0.37315
1 | 549.4 | 0.0084206 | 0.018246 | 0.027489 | 0.39917
1 | 549.6 | 0.0083988 | 0.018144 | 0.027245 | 0.4277
1 | 549.8 | 0.0083771 | 0.018042 | 0.027005 | 0.45903
1 | 550 | 0.0083554 | 0.017941 | 0.026768 | 0.49344
1 | 550.2 | 0.0083338 | 0.017841 | 0.026535 | 0.53126
1 | 550.4 | 0.0083124 | 0.017742 | 0.026304 | 0.57282
1 | 550.6 | 0.008291 | 0.017644 | 0.026077 | 0.61846
1 | 550.8 | 0.0082696 | 0.017546 | 0.025853 | 0.6685
1 | 551 | 0.0082484 | 0.01745 | 0.025632 | 0.72324
1 | 551.2 | 0.0082272 | 0.017354 | 0.025414 | 0.78291
1 | 551.4 | 0.0082061 | 0.017259 | 0.025199 | 0.8476
1 | 551.6 | 0.0081851 | 0.017165 | 0.024986 | 0.91725
1 | 551.8 | 0.0081642 | 0.017071 | 0.024777 | 0.99151
1 | 552 | 0.0081434 | 0.016978 | 0.02457 | 1.0697
1 | 552.2 | 0.0081226 | 0.016886 | 0.024366 | 1.1506
1 | 552.4 | 0.0081019 | 0.016795 | 0.024165 | 1.2324
1 | 552.6 | 0.0080813 | 0.016705 | 0.023966 | 1.3129
1 | 552.8 | 0.0080608 | 0.016615 | 0.02377 | 1.3889
1 | 553 | 0.0080403 | 0.016526 | 0.023576 | 1.4571
1 | 553.2 | 0.0080199 | 0.016437 | 0.023385 | 1.5136
1 | 553.4 | 0.0079996 | 0.01635 | 0.023197 | 1.555
1 | 553.6 | 0.0079794 | 0.016263 | 0.02301 | 1.5784
1 | 553.8 | 0.0079593 | 0.016177 | 0.022826 | 1.582
1 | 554 | 0.0079392 | 0.016091 | 0.022645 | 1.5657
1 | 554.2 | 0.0079192 | 0.016006 | 0.022466 | 1.5306
1 | 554.4 | 0.0078992 | 0.015922 | 0.022289 | 1.4792
1 | 554.6 | 0.0078794 | 0.015839 | 0.022114 | 1.4148
1 | 554.8 | 0.0078596 | 0.015756 | 0.021941 | 1.3412
1 | 555 | 0.0078399 | 0.015674 | 0.021771 | 1.262
1 | 555.2 | 0.0078203 | 0.015592 | 0.021602 | 1.1803
1 | 555.4 | 0.0078007 | 0.015511 | 0.021436 | 1.0988
1 | 555.6 | 0.0077812 | 0.015431 | 0.021272 | 1.0194
1 | 555.8 | 0.0077618 | 0.015351 | 0.021109 | 0.9436
1 | 556 | 0.0077424 | 0.015272 | 0.020949 | 0.87219
1 | 556.2 | 0.0077232 | 0.015194 | 0.02079 | 0.80563
1 | 556.4 | 0.007704 | 0.015116 | 0.020634 | 0.74411
1 | 556.6 | 0.0076848 | 0.015039 | 0.020479 | 0.68757
1 | 556.8 | 0.0076658 | 0.014962 | 0.020326 | 0.63581
1 | 557 | 0.0076468 | 0.014886 | 0.020175 | 0.58858
1 | 557.2 | 0.0076278 | 0.01481 | 0.020026 | 0.54554
1 | 557.4 | 0.007609 | 0.014735 | 0.019879 | 0.50637
1 | 557.6 | 0.0075902 | 0.014661 | 0.019733 | 0.47072
1 | 557.8 | 0.0075715 | 0.014587 | 0.019589 | 0.43827
1 | 558 | 0.0075528 | 0.014514 | 0.019446 | 0.40873
1 | 558.2 | 0.0075342 | 0.014441 | 0.019306 | 0.38179
1 | 558.4 | 0.0075157 | 0.014369 | 0.019166 | 0.35722
1 | 558.6 | 0.0074973 | 0.014298 | 0.019029 | 0.33476
1 | 558.8 | 0.0074789 | 0.014227 | 0.018893 | 0.31422
1 | 559 | 0.0074606 | 0.014156 | 0.018758 | 0.2954
1 | 559.2 | 0.0074423 | 0.014086 | 0.018625 | 0.27813
1 | 559.4 | 0.0074241 | 0.014017 | 0.018494 | 0.26225
1 | 559.6 | 0.007406 | 0.013948 | 0.018364 | 0.24764
1 | 559.8 | 0.0073879 | 0.013879 | 0.018236 | 0.23417
1 | 560 | 0.00737 | 0.013811 | 0.018109 | 0.22173
1 | 560.2 | 0.007352 | 0.013744 | 0.017983 | 0.21023
1 | 560.4 | 0.0073342 | 0.013677 | 0.017859 | 0.19958
1 | 560.6 | 0.0073164 | 0.01361 | 0.017736 | 0.18969
1 | 560.8 | 0.0072986 | 0.013545 | 0.017614 | 0.18051
1 | 561 | 0.007281 | 0.013479 | 0.017494 | 0.17197
1 | 561.2 | 0.0072634 | 0.013414 | 0.017375 | 0.16402
1 | 561.4 | 0.0072458 | 0.013349 | 0.017257 | 0.1566
1 | 561.6 | 0.0072283 | 0.013285 | 0.017141 | 0.14966
1 | 561.8 | 0.0072109 | 0.013222 | 0.017026 | 0.14318
1 | 562 | 0.0071935 | 0.013159 | 0.016912 | 0.1371
1 | 562.2 | 0.0071762 | 0.013096 | 0.016799 | 0.13141
1 | 562.4 | 0.007159 | 0.013034 | 0.016688 | 0.12606
1 | 562.6 | 0.0071418 | 0.012972 | 0.016577 | 0.12104
1 | 562.8 | 0.0071247 | 0.01291 | 0.016468 | 0.11631
1 | 563 | 0.0071077 | 0.012849 | 0.01636 | 0.11186
1 | 563.2 | 0.0070907 | 0.012789 | 0.016253 | 0.10766
1 | 563.4 | 0.0070737 | 0.012729 | 0.016148 | 0.1037
1 | 563.6 | 0.0070568 | 0.012669 | 0.016043 | 0.099955
1 | 563.8 | 0.00704 | 0.01261 | 0.015939 | 0.096414
1 | 564 | 0.0070233 | 0.012551 | 0.015837 | 0.093062
1 | 564.2 | 0.0070066 | 0.012493 | 0.015736 | 0.089886
1 | 564.4 | 0.0069899 | 0.012434 | 0.015635 | 0.086874
1 | 564.6 | 0.0069733 | 0.012377 | 0.015536 | 0.084015
1 | 564.8 | 0.0069568 | 0.01232 | 0.015437 | 0.081299
1 | 565 | 0.0069404 | 0.012263 | 0.01534 | 0.078717
1 | 565.2 | 0.0069239 | 0.012206 | 0.015243 | 0.07626
1 | 565.4 | 0.0069076 | 0.01215 | 0.015148 | 0.073921
1 | 565.6 | 0.0068913 | 0.012095 | 0.015054 | 0.071692
1 | 565.8 | 0.0068751 | 0.012039 | 0.01496 | 0.069566
1 | 566 | 0.0068589 | 0.011985 | 0.014867 | 0.067537
1 | 566.2 | 0.0068427 | 0.01193 | 0.014776 | 0.0656
1 | 566.4 | 0.0068267 | 0.011876 | 0.014685 | 0.063749
1 | 566.6 | 0.0068107 | 0.011822 | 0.014595 | 0.061979
1 | 566.8 | 0.0067947 | 0.011769 | 0.014506 | 0.060285
1 | 567 | 0.0067788 | 0.011716 | 0.014418 | 0.058664
1 | 567.2 | 0.0067629 | 0.011663 | 0.01433 | 0.05711
1 | 567.4 | 0.0067471 | 0.011611 | 0.014244 | 0.055621
1 | 567.6 | 0.0067314 | 0.011559 | 0.014158 | 0.054193
1 | 567.8 | 0.0067157 | 0.011507 | 0.014074 | 0.052822
1 | 568 | 0.0067001 | 0.011456 | 0.01399 | 0.051506
1 | 568.2 | 0.0066845 | 0.011405 | 0.013906 | 0.050242
1 | 568.4 | 0.006669 | 0.011354 | 0.013824 | 0.049027
1 | 568.6 | 0.0066535 | 0.011304 | 0.013742 | 0.047858
1 | 568.8 | 0.0066381 | 0.011254 | 0.013661 | 0.046734
1 | 569 | 0.0066227 | 0.011204 | 0.013581 | 0.045651
1 | 569.2 | 0.0066074 | 0.011155 | 0.013502 | 0.044609
1 | 569.4 | 0.0065921 | 0.011106 | 0.013423 | 0.043605
1 | 569.6 | 0.0065769 | 0.011057 | 0.013346 | 0.042636
1 | 569.8 | 0.0065617 | 0.011009 | 0.013268 | 0.041703
1 | 570 | 0.0065466 | 0.010961 | 0.013192 | 0.040802
1 | 570.2 | 0.0065316 | 0.010913 | 0.013116 | 0.039932
1 | 570.4 | 0.0065165 | 0.010866 | 0.013041 | 0.039092
1 | 570.6 | 0.0065016 | 0.010819 | 0.012967 | 0.038281
1 | 570.8 | 0.0064867 | 0.010772 | 0.012893 | 0.037497
1 | 571 | 0.0064718 | 0.010726 | 0.01282 | 0.036739
1 | 571.2 | 0.006457 | 0.010679 | 0.012748 | 0.036006
1 | 571.4 | 0.0064422 | 0.010634 | 0.012676 | 0.035297
1 | 571.6 | 0.0064275 | 0.010588 | 0.012605 | 0.034611
1 | 571.8 | 0.0064129 | 0.010543 | 0.012535 | 0.033946
1 | 572 | 0.0063983 | 0.010498 | 0.012465 | 0.033303
1 | 572.2 | 0.0063837 | 0.010453 | 0.012396 | 0.032679
1 | 572.4 | 0.0063692 | 0.010409 | 0.012327 | 0.032075
1 | 572.6 | 0.0063547 | 0.010364 | 0.012259 | 0.031489
1 | 572.8 | 0.0063403 | 0.010321 | 0.012192 | 0.030921
1 | 573 | 0.0063259 | 0.010277 | 0.012125 | 0.030369
1 | 573.2 | 0.0063116 | 0.010234 | 0.012059 | 0.029834
1 | 573.4 | 0.0062973 | 0.010191 | 0.011994 | 0.029315
1 | 573.6 | 0.0062831 | 0.010148 | 0.011929 | 0.02881
1 | 573.8 | 0.0062689 | 0.010105 | 0.011864 | 0.02832
1 | 574 | 0.0062548 | 0.010063 | 0.0118 | 0.027844
1 | 574.2 | 0.0062407 | 0.010021 | 0.011737 | 0.027382
1 | 574.4 | 0.0062267 | 0.0099794 | 0.011674 | 0.026932
1 | 574.6 | 0.0062127 | 0.009938 | 0.011612 | 0.026495
1 | 574.8 | 0.0061988 | 0.0098968 | 0.01155 | 0.026069
1 | 575 | 0.0061848 | 0.0098559 | 0.011489 | 0.025655
1 | 575.2 | 0.006171 | 0.0098152 | 0.011429 | 0.025253
1 | 575.4 | 0.0061572 | 0.0097748 | 0.011368 | 0.02486
1 | 575.6 | 0.0061434 | 0.0097346 | 0.011309 | 0.024479
1 | 575.8 | 0.0061297 | 0.0096946 | 0.01125 | 0.024107
1 | 576 | 0.006116 | 0.009655 | 0.011191 | 0.023745
1 | 576.2 | 0.0061024 | 0.0096155 | 0.011133 | 0.023392
1 | 576.4 | 0.0060888 | 0.0095763 | 0.011075 | 0.023047
1 | 576.6 | 0.0060753 | 0.0095373 | 0.011018 | 0.022712
1 | 576.8 | 0.0060618 | 0.0094986 | 0.010961 | 0.022385
1 | 577 | 0.0060483 | 0.0094601 | 0.010905 | 0.022066
1 | 577.2 | 0.0060349 | 0.0094218 | 0.010849 | 0.021755
1 | 577.4 | 0.0060216 | 0.0093838 | 0.010794 | 0.021451
1 | 577.6 | 0.0060082 | 0.009346 | 0.010739 | 0.021155
1 | 577.8 | 0.005995 | 0.0093084 | 0.010685 | 0.020866
1 | 578 | 0.0059817 | 0.0092711 | 0.010631 | 0.020583
1 | 578.2 | 0.0059685 | 0.0092339 | 0.010577 | 0.020308
1 | 578.4 | 0.0059554 | 0.009197 | 0.010524 | 0.020038
1 | 578.6 | 0.0059423 | 0.0091604 | 0.010471 | 0.019775
1 | 578.8 | 0.0059292 | 0.0091239 | 0.010419 | 0.019518
1 | 579 | 0.0059162 | 0.0090876 | 0.010367 | 0.019266
1 | 579.2 | 0.0059032 | 0.0090516 | 0.010316 | 0.019021
1 | 579.4 | 0.0058903 | 0.0090158 | 0.010265 | 0.018781
1 | 579.6 | 0.0058774 | 0.0089802 | 0.010214 | 0.018546
1 | 579.8 | 0.0058645 | 0.0089448 | 0.010164 | 0.018316
1 | 580 | 0.0058517 | 0.0089096 | 0.010114 | 0.018091
1 | 580.2 | 0.0058389 | 0.0088746 | 0.010065 | 0.017871
1 | 580.4 | 0.0058262 | 0.0088398 | 0.010016 | 0.017656
1 | 580.6 | 0.0058135 | 0.0088052 | 0.009967 | 0.017446
1 | 580.8 | 0.0058008 | 0.0087709 | 0.0099187 | 0.01724
1 | 581 | 0.0057882 | 0.0087367 | 0.0098708 | 0.017038
1 | 581.2 | 0.0057757 | 0.0087027 | 0.0098233 | 0.01684
1 | 581.4 | 0.0057631 | 0.0086689 | 0.0097761 | 0.016647
1 | 581.6 | 0.0057506 | 0.0086354 | 0.0097293 | 0.016457
1 | 581.8 | 0.0057382 | 0.008602 | 0.0096829 | 0.016271
1 | 582 | 0.0057258 | 0.0085688 | 0.0096368 | 0.016089
1 | 582.2 | 0.0057134 | 0.0085358 | 0.0095911 | 0.015911
1 | 582.4 | 0.0057011 | 0.008503 | 0.0095457 | 0.015736
1 | 582.6 | 0.0056888 | 0.0084703 | 0.0095007 | 0.015565
1 | 582.8 | 0.0056765 | 0.0084379 | 0.009456 | 0.015397
1 | 583 | 0.0056643 | 0.0084056 | 0.0094116 | 0.015232
1 | 583.2 | 0.0056521 | 0.0083736 | 0.0093676 | 0.01507
1 | 583.4 | 0.00564 | 0.0083417 | 0.0093239 | 0.014912
1 | 583.6 | 0.0056279 | 0.00831 | 0.0092806 | 0.014756
1 | 583.8 | 0.0056158 | 0.0082784 | 0.0092375 | 0.014604
1 | 584 | 0.0056038 | 0.0082471 | 0.0091948 | 0.014454
1 | 584.2 | 0.0055918 | 0.0082159 | 0.0091524 | 0.014307
1 | 584.4 | 0.0055799 | 0.0081849 | 0.0091103 | 0.014163
1 | 584.6 | 0.0055679 | 0.0081541 | 0.0090685 | 0.014021
1 | 584.8 | 0.0055561 | 0.0081235 | 0.0090271 | 0.013882
1 | 585 | 0.0055442 | 0.008093 | 0.0089859 | 0.013746
1 | 585.2 | 0.0055324 | 0.0080627 | 0.0089451 | 0.013612
1 | 585.4 | 0.0055207 | 0.0080325 | 0.0089045 | 0.01348
1 | 585.6 | 0.0055089 | 0.0080026 | 0.0088642 | 0.013351
1 | 585.8 | 0.0054972 | 0.0079728 | 0.0088243 | 0.013224
1 | 586 | 0.0054856 | 0.0079431 | 0.0087846 | 0.013099
1 | 586.2 | 0.005474 | 0.0079137 | 0.0087452 | 0.012976
1 | 586.4 | 0.0054624 | 0.0078844 | 0.0087061 | 0.012856
1 | 586.6 | 0.0054508 | 0.0078552 | 0.0086672 | 0.012737
1 | 586.8 | 0.0054393 | 0.0078262 | 0.0086287 | 0.012621
1 | 587 | 0.0054278 | 0.0077974 | 0.0085904 | 0.012506
1 | 587.2 | 0.0054164 | 0.0077687 | 0.0085524 | 0.012394
1 | 587.4 | 0.005405 | 0.0077402 | 0.0085146 | 0.012283
1 | 587.6 | 0.0053936 | 0.0077119 | 0.0084772 | 0.012174
1 | 587.8 | 0.0053823 | 0.0076837 | 0.00844 | 0.012067
1 | 588 | 0.005371 | 0.0076556 | 0.008403 | 0.011962
1 | 588.2 | 0.0053597 | 0.0076277 | 0.0083663 | 0.011858
1 | 588.4 | 0.0053485 | 0.0076 | 0.0083299 | 0.011756
1 | 588.6 | 0.0053373 | 0.0075724 | 0.0082938 | 0.011656
1 | 588.8 | 0.0053261 | 0.0075449 | 0.0082578 | 0.011557
1 | 589 | 0.005315 | 0.0075176 | 0.0082222 | 0.01146
1 | 589.2 | 0.0053039 | 0.0074905 | 0.0081867 | 0.011364
1 | 589.4 | 0.0052928 | 0.0074635 | 0.0081516 | 0.01127
1 | 589.6 | 0.0052818 | 0.0074366 | 0.0081166 | 0.011177
1 | 589.8 | 0.0052708 | 0.0074099 | 0.008082 | 0.011086
1 | 590 | 0.0052599 | 0.0073833 | 0.0080475 | 0.010996
1 | 590.2 | 0.0052489 | 0.0073569 | 0.0080133 | 0.010908
1 | 590.4 | 0.005238 | 0.0073306 | 0.0079793 | 0.010821
1 | 590.6 | 0.0052272 | 0.0073045 | 0.0079455 | 0.010735
1 | 590.8 | 0.0052163 | 0.0072785 | 0.007912 | 0.01065
1 | 591 | 0.0052055 | 0.0072526 | 0.0078787 | 0.010567
1 | 591.2 | 0.0051948 | 0.0072269 | 0.0078457 | 0.010485
1 | 591.4 | 0.0051841 | 0.0072013 | 0.0078128 | 0.010404
1 | 591.6 | 0.0051734 | 0.0071758 | 0.0077802 | 0.010324
1 | 591.8 | 0.0051627 | 0.0071505 | 0.0077478 | 0.010246
1 | 592 | 0.0051521 | 0.0071253 | 0.0077156 | 0.010168
1 | 592.2 | 0.0051415 | 0.0071002 | 0.0076836 | 0.010092
1 | 592.4 | 0.0051309 | 0.0070753 | 0.0076518 | 0.010017
1 | 592.6 | 0.0051204 | 0.0070505 | 0.0076203 | 0.0099428
1 | 592.8 | 0.0051098 | 0.0070258 | 0.007589 | 0.0098697
1 | 593 | 0.0050994 | 0.0070013 | 0.0075578 | 0.0097976
1 | 593.2 | 0.0050889 | 0.0069769 | 0.0075269 | 0.0097266
1 | 593.4 | 0.0050785 | 0.0069526 | 0.0074962 | 0.0096565
1 | 593.6 | 0.0050681 | 0.0069284 | 0.0074656 | 0.0095874
1 | 593.8 | 0.0050578 | 0.0069044 | 0.0074353 | 0.0095192
1 | 594 | 0.0050475 | 0.0068805 | 0.0074052 | 0.009452
1 | 594.2 | 0.0050372 | 0.0068567 | 0.0073752 | 0.0093856
1 | 594.4 | 0.0050269 | 0.006833 | 0.0073455 | 0.0093202
1 | 594.6 | 0.0050167 | 0.0068094 | 0.007316 | 0.0092556
1 | 594.8 | 0.0050065 | 0.006786 | 0.0072866 | 0.0091919
1 | 595 | 0.0049963 | 0.0067627 | 0.0072574 | 0.0091291
1 | 595.2 | 0.0049862 | 0.0067395 | 0.0072285 | 0.009067
1 | 595.4 | 0.0049761 | 0.0067165 | 0.0071997 | 0.0090058
1 | 595.6 | 0.004966 | 0.0066935 | 0.0071711 | 0.0089454
1 | 595.8 | 0.004956 | 0.0066707 | 0.0071426 | 0.0088857
1 | 596 | 0.004946 | 0.006648 | 0.0071144 | 0.0088268
1 | 596.2 | 0.004936 | 0.0066254 | 0.0070863 | 0.0087687
1 | 596.4 | 0.004926 | 0.0066029 | 0.0070584 | 0.0087113
1 | 596.6 | 0.0049161 | 0.0065805 | 0.0070307 | 0.0086546
1 | 596.8 | 0.0049062 | 0.0065582 | 0.0070032 | 0.0085987
1 | 597 | 0.0048963 | 0.0065361 | 0.0069758 | 0.0085434
1 | 597.2 | 0.0048865 | 0.006514 | 0.0069486 | 0.0084889
1 | 597.4 | 0.0048767 | 0.0064921 | 0.0069216 | 0.008435
1 | 597.6 | 0.0048669 | 0.0064703 | 0.0068948 | 0.0083817
1 | 597.8 | 0.0048571 | 0.0064486 | 0.0068681 | 0.0083291
1 | 598 | 0.0048474 | 0.006427 | 0.0068416 | 0.0082772
1 | 598.2 | 0.0048377 | 0.0064055 | 0.0068152 | 0.0082259
1 | 598.4 | 0.004828 | 0.0063841 | 0.006789 | 0.0081752
1 | 598.6 | 0.0048184 | 0.0063628 | 0.006763 | 0.0081251
1 | 598.8 | 0.0048088 | 0.0063417 | 0.0067371 | 0.0080756
1 | 599 | 0.0047992 | 0.0063206 | 0.0067114 | 0.0080267
1 | 599.2 | 0.0047896 | 0.0062996 | 0.0066858 | 0.0079784
1 | 599.4 | 0.0047801 | 0.0062788 | 0.0066604 | 0.0079306
1 | 599.6 | 0.0047706 | 0.006258 | 0.0066352 | 0.0078834
1 | 599.8 | 0.0047611 | 0.0062373 | 0.0066101 | 0.0078367
1 | 600 | 0.0047517 | 0.0062168 | 0.0065852 | 0.0077906
1 | 600.2 | 0.0047423 | 0.0061963 | 0.0065604 | 0.007745
1 | 600.4 | 0.0047329 | 0.006176 | 0.0065357 | 0.0077
1 | 600.6 | 0.0047235 | 0.0061557 | 0.0065113 | 0.0076554
1 | 600.8 | 0.0047142 | 0.0061356 | 0.0064869 | 0.0076114
1 | 601 | 0.0047049 | 0.0061155 | 0.0064627 | 0.0075678
1 | 601.2 | 0.0046956 | 0.0060955 | 0.0064387 | 0.0075247
1 | 601.4 | 0.0046863 | 0.0060757 | 0.0064148 | 0.0074821
1 | 601.6 | 0.0046771 | 0.0060559 | 0.006391 | 0.00744
1 | 601.8 | 0.0046679 | 0.0060362 | 0.0063674 | 0.0073984
1 | 602 | 0.0046587 | 0.0060167 | 0.0063439 | 0.0073572
1 | 602.2 | 0.0046496 | 0.0059972 | 0.0063205 | 0.0073164
1 | 602.4 | 0.0046404 | 0.0059778 | 0.0062973 | 0.0072761
1 | 602.6 | 0.0046313 | 0.0059585 | 0.0062743 | 0.0072362
1 | 602.8 | 0.0046223 | 0.0059393 | 0.0062513 | 0.0071968
1 | 603 | 0.0046132 | 0.0059202 | 0.0062285 | 0.0071578
1 | 603.2 | 0.0046042 | 0.0059012 | 0.0062059 | 0.0071192
1 | 603.4 | 0.0045952 | 0.0058822 | 0.0061833 | 0.007081
1 | 603.6 | 0.0045862 | 0.0058634 | 0.0061609 | 0.0070432
1 | 603.8 | 0.0045773 | 0.0058446 | 0.0061386 | 0.0070058
1 | 604 | 0.0045684 | 0.005826 | 0.0061165 | 0.0069688
1 | 604.2 | 0.0045595 | 0.0058074 | 0.0060945 | 0.0069321
1 | 604.4 | 0.0045506 | 0.0057889 | 0.0060726 | 0.0068959
1 | 604.6 | 0.0045418 | 0.0057705 | 0.0060508 | 0.00686
1 | 604.8 | 0.004533 | 0.0057522 | 0.0060292 | 0.0068245
1 | 605 | 0.0045242 | 0.005734 | 0.0060077 | 0.0067894
1 | 605.2 | 0.0045154 | 0.0057159 | 0.0059863 | 0.0067546
1 | 605.4 | 0.0045067 | 0.0056978 | 0.005965 | 0.0067201
1 | 605.6 | 0.0044979 | 0.0056798 | 0.0059439 | 0.006686
1 | 605.8 | 0.0044892 | 0.005662 | 0.0059228 | 0.0066523
1 | 606 | 0.0044806 | 0.0056442 | 0.0059019 | 0.0066189
1 | 606.2 | 0.0044719 | 0.0056264 | 0.0058811 | 0.0065858
1 | 606.4 | 0.0044633 | 0.0056088 | 0.0058605 | 0.006553
1 | 606.6 | 0.0044547 | 0.0055913 | 0.0058399 | 0.0065206
1 | 606.8 | 0.0044461 | 0.0055738 | 0.0058195 | 0.0064885
1 | 607 | 0.0044376 | 0.0055564 | 0.0057991 | 0.0064567
1 | 607.2 | 0.0044291 | 0.0055391 | 0.0057789 | 0.0064252
1 | 607.4 | 0.0044206 | 0.0055219 | 0.0057588 | 0.006394
1 | 607.6 | 0.0044121 | 0.0055047 | 0.0057388 | 0.0063631
1 | 607.8 | 0.0044036 | 0.0054876 | 0.005719 | 0.0063325
1 | 608 | 0.0043952 | 0.0054707 | 0.0056992 | 0.0063021
1 | 608.2 | 0.0043868 | 0.0054537 | 0.0056795 | 0.0062721
1 | 608.4 | 0.0043784 | 0.0054369 | 0.00566 | 0.0062424
1 | 608.6 | 0.0043701 | 0.0054201 | 0.0056406 | 0.0062129
1 | 608.8 | 0.0043617 | 0.0054035 | 0.0056212 | 0.0061837
1 | 609 | 0.0043534 | 0.0053869 | 0.005602 | 0.0061548
1 | 609.2 | 0.0043451 | 0.0053703 | 0.0055829 | 0.0061261
1 | 609.4 | 0.0043369 | 0.0053539 | 0.0055639 | 0.0060977
1 | 609.6 | 0.0043286 | 0.0053375 | 0.0055449 | 0.0060696
1 | 609.8 | 0.0043204 | 0.0053212 | 0.0055261 | 0.0060417
1 | 610 | 0.0043122 | 0.005305 | 0.0055074 | 0.0060141
1 | 610.2 | 0.004304 | 0.0052888 | 0.0054888 | 0.0059867
1 | 610.4 | 0.0042959 | 0.0052727 | 0.0054703 | 0.0059596
1 | 610.6 | 0.0042877 | 0.0052567 | 0.0054519 | 0.0059327
1 | 610.8 | 0.0042796 | 0.0052408 | 0.0054336 | 0.0059061
1 | 611 | 0.0042715 | 0.0052249 | 0.0054154 | 0.0058797
1 | 611.2 | 0.0042635 | 0.0052091 | 0.0053973 | 0.0058535
1 | 611.4 | 0.0042554 | 0.0051934 | 0.0053792 | 0.0058276
1 | 611.6 | 0.0042474 | 0.0051777 | 0.0053613 | 0.0058018
1 | 611.8 | 0.0042394 | 0.0051621 | 0.0053435 | 0.0057764
1 | 612 | 0.0042315 | 0.0051466 | 0.0053258 | 0.0057511
1 | 612.2 | 0.0042235 | 0.0051312 | 0.0053081 | 0.005726
1 | 612.4 | 0.0042156 | 0.0051158 | 0.0052906 | 0.0057012
1 | 612.6 | 0.0042077 | 0.0051005 | 0.0052731 | 0.0056766
1 | 612.8 | 0.0041998 | 0.0050853 | 0.0052558 | 0.0056521
1 | 613 | 0.0041919 | 0.0050701 | 0.0052385 | 0.0056279
1 | 613.2 | 0.0041841 | 0.005055 | 0.0052213 | 0.0056039
1 | 613.4 | 0.0041762 | 0.0050399 | 0.0052043 | 0.0055801
1 | 613.6 | 0.0041684 | 0.005025 | 0.0051873 | 0.0055565
1 | 613.8 | 0.0041607 | 0.0050101 | 0.0051704 | 0.0055331
1 | 614 | 0.0041529 | 0.0049952 | 0.0051535 | 0.0055099
1 | 614.2 | 0.0041452 | 0.0049804 | 0.0051368 | 0.0054869
1 | 614.4 | 0.0041374 | 0.0049657 | 0.0051202 | 0.0054641
1 | 614.6 | 0.0041297 | 0.0049511 | 0.0051036 | 0.0054414
1 | 614.8 | 0.0041221 | 0.0049365 | 0.0050871 | 0.005419
1 | 615 | 0.0041144 | 0.004922 | 0.0050707 | 0.0053967
1 | 615.2 | 0.0041068 | 0.0049075 | 0.0050544 | 0.0053746
1 | 615.4 | 0.0040992 | 0.0048931 | 0.0050382 | 0.0053527
1 | 615.6 | 0.0040916 | 0.0048788 | 0.0050221 | 0.005331
1 | 615.8 | 0.004084 | 0.0048645 | 0.005006 | 0.0053094
1 | 616 | 0.0040764 | 0.0048503 | 0.0049901 | 0.005288
1 | 616.2 | 0.0040689 | 0.0048362 | 0.0049742 | 0.0052668
1 | 616.4 | 0.0040614 | 0.0048221 | 0.0049583 | 0.0052457
1 | 616.6 | 0.0040539 | 0.0048081 | 0.0049426 | 0.0052249
1 | 616.8 | 0.0040464 | 0.0047941 | 0.004927 | 0.0052041
1 | 617 | 0.004039 | 0.0047802 | 0.0049114 | 0.0051836
1 | 617.2 | 0.0040315 | 0.0047664 | 0.0048959 | 0.0051632
1 | 617.4 | 0.0040241 | 0.0047526 | 0.0048805 | 0.0051429
1 | 617.6 | 0.0040167 | 0.0047389 | 0.0048652 | 0.0051228
1 | 617.8 | 0.0040094 | 0.0047252 | 0.0048499 | 0.0051029
1 | 618 | 0.004002 | 0.0047116 | 0.0048347 | 0.0050831
1 | 618.2 | 0.0039947 | 0.004698 | 0.0048196 | 0.0050635
1 | 618.4 | 0.0039874 | 0.0046846 | 0.0048046 | 0.005044
1 | 618.6 | 0.0039801 | 0.0046711 | 0.0047896 | 0.0050247
1 | 618.8 | 0.0039728 | 0.0046578 | 0.0047747 | 0.0050055
1 | 619 | 0.0039655 | 0.0046444 | 0.0047599 | 0.0049865
1 | 619.2 | 0.0039583 | 0.0046312 | 0.0047452 | 0.0049676
1 | 619.4 | 0.0039511 | 0.004618 | 0.0047305 | 0.0049488
1 | 619.6 | 0.0039439 | 0.0046048 | 0.0047159 | 0.0049302
1 | 619.8 | 0.0039367 | 0.0045917 | 0.0047014 | 0.0049117
1 | 620 | 0.0039296 | 0.0045787 | 0.004687 | 0.0048934
1 | 620.2 | 0.0039224 | 0.0045657 | 0.0046726 | 0.0048752
1 | 620.4 | 0.0039153 | 0.0045528 | 0.0046583 | 0.0048571
1 | 620.6 | 0.0039082 | 0.0045399 | 0.004644 | 0.0048391
1 | 620.8 | 0.0039011 | 0.0045271 | 0.0046299 | 0.0048213
1 | 621 | 0.003894 | 0.0045143 | 0.0046158 | 0.0048036
1 | 621.2 | 0.003887 | 0.0045016 | 0.0046017 | 0.0047861
1 | 621.4 | 0.00388 | 0.0044889 | 0.0045878 | 0.0047686
1 | 621.6 | 0.003873 | 0.0044763 | 0.0045739 | 0.0047513
1 | 621.8 | 0.003866 | 0.0044638 | 0.00456 | 0.0047341
1 | 622 | 0.003859 | 0.0044512 | 0.0045463 | 0.0047171
1 | 622.2 | 0.003852 | 0.0044388 | 0.0045326 | 0.0047001
1 | 622.4 | 0.0038451 | 0.0044264 | 0.004519 | 0.0046833
1 | 622.6 | 0.0038382 | 0.004414 | 0.0045054 | 0.0046666
1 | 622.8 | 0.0038313 | 0.0044017 | 0.0044919 | 0.00465
1 | 623 | 0.0038244 | 0.0043895 | 0.0044785 | 0.0046335
1 | 623.2 | 0.0038175 | 0.0043773 | 0.0044651 | 0.0046172
1 | 623.4 | 0.0038107 | 0.0043652 | 0.0044518 | 0.0046009
1 | 623.6 | 0.0038039 | 0.0043531 | 0.0044385 | 0.0045848
1 | 623.8 | 0.0037971 | 0.004341 | 0.0044253 | 0.0045688
1 | 624 | 0.0037903 | 0.004329 | 0.0044122 | 0.0045528
1 | 624.2 | 0.0037835 | 0.0043171 | 0.0043992 | 0.004537
1 | 624.4 | 0.0037767 | 0.0043052 | 0.0043862 | 0.0045213
1 | 624.6 | 0.00377 | 0.0042933 | 0.0043732 | 0.0045057
1 | 624.8 | 0.0037633 | 0.0042815 | 0.0043604 | 0.0044903
1 | 625 | 0.0037566 | 0.0042698 | 0.0043475 | 0.0044749
1 | 625.2 | 0.0037499 | 0.004258 | 0.0043348 | 0.0044596
1 | 625.4 | 0.0037432 | 0.0042464 | 0.0043221 | 0.0044444
1 | 625.6 | 0.0037365 | 0.0042348 | 0.0043095 | 0.0044293
1 | 625.8 | 0.0037299 | 0.0042232 | 0.0042969 | 0.0044143
1 | 626 | 0.0037233 | 0.0042117 | 0.0042844 | 0.0043995
1 | 626.2 | 0.0037167 | 0.0042002 | 0.0042719 | 0.0043847
1 | 626.4 | 0.0037101 | 0.0041888 | 0.0042595 | 0.00437
1 | 626.6 | 0.0037035 | 0.0041774 | 0.0042472 | 0.0043554
1 | 626.8 | 0.003697 | 0.0041661 | 0.0042349 | 0.0043409
1 | 627 | 0.0036905 | 0.0041548 | 0.0042226 | 0.0043265
1 | 627.2 | 0.0036839 | 0.0041435 | 0.0042105 | 0.0043122
1 | 627.4 | 0.0036774 | 0.0041323 | 0.0041983 | 0.004298
1 | 627.6 | 0.003671 | 0.0041212 | 0.0041863 | 0.0042838
1 | 627.8 | 0.0036645 | 0.0041101 | 0.0041743 | 0.0042698
1 | 628 | 0.003658 | 0.004099 | 0.0041623 | 0.0042558
1 | 628.2 | 0.0036516 | 0.004088 | 0.0041504 | 0.004242
1 | 628.4 | 0.0036452 | 0.004077 | 0.0041386 | 0.0042282
1 | 628.6 | 0.0036388 | 0.0040661 | 0.0041268 | 0.0042145
1 | 628.8 | 0.0036324 | 0.0040552 | 0.004115 | 0.0042009
1 | 629 | 0.003626 | 0.0040444 | 0.0041033 | 0.0041874
1 | 629.2 | 0.0036197 | 0.0040335 | 0.0040917 | 0.004174
1 | 629.4 | 0.0036133 | 0.0040228 | 0.0040801 | 0.0041606
1 | 629.6 | 0.003607 | 0.0040121 | 0.0040686 | 0.0041474
1 | 629.8 | 0.0036007 | 0.0040014 | 0.0040571 | 0.0041342
1 | 630 | 0.0035944 | 0.0039908 | 0.0040457 | 0.0041211
1 | 630.2 | 0.0035881 | 0.0039802 | 0.0040343 | 0.0041081
1 | 630.4 | 0.0035819 | 0.0039696 | 0.004023 | 0.0040951
1 | 630.6 | 0.0035757 | 0.0039591 | 0.0040117 | 0.0040822
1 | 630.8 | 0.0035694 | 0.0039486 | 0.0040005 | 0.0040695
1 | 631 | 0.0035632 | 0.0039382 | 0.0039893 | 0.0040568
1 | 631.2 | 0.003557 | 0.0039278 | 0.0039782 | 0.0040441
1 | 631.4 | 0.0035508 | 0.0039175 | 0.0039671 | 0.0040316
1 | 631.6 | 0.0035447 | 0.0039072 | 0.0039561 | 0.0040191
1 | 631.8 | 0.0035385 | 0.0038969 | 0.0039451 | 0.0040067
1 | 632 | 0.0035324 | 0.0038867 | 0.0039342 | 0.0039943
1 | 632.2 | 0.0035263 | 0.0038765 | 0.0039233 | 0.0039821
1 | 632.4 | 0.0035202 | 0.0038663 | 0.0039125 | 0.0039699
1 | 632.6 | 0.0035141 | 0.0038562 | 0.0039017 | 0.0039578
1 | 632.8 | 0.003508 | 0.0038462 | 0.0038909 | 0.0039457
1 | 633 | 0.003502 | 0.0038361 | 0.0038802 | 0.0039338
1 | 633.2 | 0.0034959 | 0.0038262 | 0.0038696 | 0.0039218
1 | 633.4 | 0.0034899 | 0.0038162 | 0.003859 | 0.00391
1 | 633.6 | 0.0034839 | 0.0038063 | 0.0038484 | 0.0038982
1 | 633.8 | 0.0034779 | 0.0037964 | 0.0038379 | 0.0038865
1 | 634 | 0.0034719 | 0.0037866 | 0.0038275 | 0.0038749
1 | 634.2 | 0.003466 | 0.0037768 | 0.0038171 | 0.0038633
1 | 634.4 | 0.00346 | 0.003767 | 0.0038067 | 0.0038518
1 | 634.6 | 0.0034541 | 0.0037573 | 0.0037964 | 0.0038404
1 | 634.8 | 0.0034482 | 0.0037476 | 0.0037861 | 0.003829
1 | 635 | 0.0034423 | 0.003738 | 0.0037758 | 0.0038177
1 | 635.2 | 0.0034364 | 0.0037283 | 0.0037656 | 0.0038065
1 | 635.4 | 0.0034305 | 0.0037188 | 0.0037555 | 0.0037953
1 | 635.6 | 0.0034246 | 0.0037092 | 0.0037454 | 0.0037842
1 | 635.8 | 0.0034188 | 0.0036997 | 0.0037353 | 0.0037731
1 | 636 | 0.0034129 | 0.0036902 | 0.0037253 | 0.0037621
1 | 636.2 | 0.0034071 | 0.0036808 | 0.0037153 | 0.0037512
1 | 636.4 | 0.0034013 | 0.0036714 | 0.0037054 | 0.0037403
1 | 636.6 | 0.0033955 | 0.003662 | 0.0036955 | 0.0037295
1 | 636.8 | 0.0033898 | 0.0036527 | 0.0036856 | 0.0037188
1 | 637 | 0.003384 | 0.0036434 | 0.0036758 | 0.0037081
1 | 637.2 | 0.0033783 | 0.0036342 | 0.003666 | 0.0036975
1 | 637.4 | 0.0033725 | 0.003625 | 0.0036563 | 0.0036869
1 | 637.6 | 0.0033668 | 0.0036158 | 0.0036466 | 0.0036764
1 | 637.8 | 0.0033611 | 0.0036066 | 0.003637 | 0.0036659
1 | 638 | 0.0033554 | 0.0035975 | 0.0036274 | 0.0036555
1 | 638.2 | 0.0033497 | 0.0035884 | 0.0036178 | 0.0036451
1 | 638.4 | 0.0033441 | 0.0035794 | 0.0036083 | 0.0036348
1 | 638.6 | 0.0033384 | 0.0035703 | 0.0035988 | 0.0036246
1 | 638.8 | 0.0033328 | 0.0035614 | 0.0035893 | 0.0036144
1 | 639 | 0.0033272 | 0.0035524 | 0.0035799 | 0.0036043
1 | 639.2 | 0.0033216 | 0.0035435 | 0.0035706 | 0.0035942
1 | 639.4 | 0.003316 | 0.0035346 | 0.0035612 | 0.0035842
1 | 639.6 | 0.0033104 | 0.0035258 | 0.0035519 | 0.0035742
1 | 639.8 | 0.0033048 | 0.0035169 | 0.0035427 | 0.0035643
1 | 640 | 0.0032993 | 0.0035082 | 0.0035335 | 0.0035544
1 | 640.2 | 0.0032937 | 0.0034994 | 0.0035243 | 0.0035446
1 | 640.4 | 0.0032882 | 0.0034907 | 0.0035151 | 0.0035349
1 | 640.6 | 0.0032827 | 0.003482 | 0.003506 | 0.0035251
1 | 640.8 | 0.0032772 | 0.0034733 | 0.003497 | 0.0035155
1 | 641 | 0.0032717 | 0.0034647 | 0.0034879 | 0.0035059
1 | 641.2 | 0.0032662 | 0.0034561 | 0.0034789 | 0.0034963
1 | 641.4 | 0.0032608 | 0.0034476 | 0.00347 | 0.0034868
1 | 641.6 | 0.0032553 | 0.003439 | 0.0034611 | 0.0034773
1 | 641.8 | 0.0032499 | 0.0034305 | 0.0034522 | 0.0034679
1 | 642 | 0.0032445 | 0.0034221 | 0.0034433 | 0.0034585
1 | 642.2 | 0.0032391 | 0.0034136 | 0.0034345 | 0.0034492
1 | 642.4 | 0.0032337 | 0.0034052 | 0.0034258 | 0.0034399
1 | 642.6 | 0.0032283 | 0.0033968 | 0.003417 | 0.0034307
1 | 642.8 | 0.0032229 | 0.0033885 | 0.0034083 | 0.0034215
1 | 643 | 0.0032176 | 0.0033802 | 0.0033996 | 0.0034124
1 | 643.2 | 0.0032122 | 0.0033719 | 0.003391 | 0.0034033
1 | 643.4 | 0.0032069 | 0.0033636 | 0.0033824 | 0.0033943
1 | 643.6 | 0.0032016 | 0.0033554 | 0.0033738 | 0.0033853
1 | 643.8 | 0.0031963 | 0.0033472 | 0.0033653 | 0.0033763
1 | 644 | 0.003191 | 0.003339 | 0.0033568 | 0.0033674
1 | 644.2 | 0.0031857 | 0.0033309 | 0.0033483 | 0.0033585
1 | 644.4 | 0.0031804 | 0.0033228 | 0.0033399 | 0.0033497
1 | 644.6 | 0.0031752 | 0.0033147 | 0.0033315 | 0.0033409
1 | 644.8 | 0.00317 | 0.0033067 | 0.0033231 | 0.0033322
1 | 645 | 0.0031647 | 0.0032987 | 0.0033148 | 0.0033235
1 | 645.2 | 0.0031595 | 0.0032907 | 0.0033065 | 0.0033149
1 | 645.4 | 0.0031543 | 0.0032827 | 0.0032982 | 0.0033062
1 | 645.6 | 0.0031491 | 0.0032748 | 0.00329 | 0.0032977
1 | 645.8 | 0.0031439 | 0.0032669 | 0.0032818 | 0.0032891
1 | 646 | 0.0031388 | 0.003259 | 0.0032736 | 0.0032807
1 | 646.2 | 0.0031336 | 0.0032511 | 0.0032655 | 0.0032722
1 | 646.4 | 0.0031285 | 0.0032433 | 0.0032574 | 0.0032638
1 | 646.6 | 0.0031234 | 0.0032355 | 0.0032493 | 0.0032554
1 | 646.8 | 0.0031182 | 0.0032277 | 0.0032413 | 0.0032471
1 | 647 | 0.0031131 | 0.00322 | 0.0032333 | 0.0032388
1 | 647.2 | 0.003108 | 0.0032123 | 0.0032253 | 0.0032306
1 | 647.4 | 0.003103 | 0.0032046 | 0.0032173 | 0.0032224
1 | 647.6 | 0.0030979 | 0.0031969 | 0.0032094 | 0.0032142
1 | 647.8 | 0.0030928 | 0.0031893 | 0.0032015 | 0.0032061
1 | 648 | 0.0030878 | 0.0031817 | 0.0031937 | 0.003198
1 | 648.2 | 0.0030828 | 0.0031741 | 0.0031859 | 0.0031899
1 | 648.4 | 0.0030777 | 0.0031666 | 0.0031781 | 0.0031819
1 | 648.6 | 0.0030727 | 0.0031591 | 0.0031703 | 0.0031739
1 | 648.8 | 0.0030677 | 0.0031516 | 0.0031626 | 0.003166
1 | 649 | 0.0030628 | 0.0031441 | 0.0031549 | 0.0031581
1 | 649.2 | 0.0030578 | 0.0031367 | 0.0031472 | 0.0031502
1 | 649.4 | 0.0030528 | 0.0031292 | 0.0031395 | 0.0031424
1 | 649.6 | 0.0030479 | 0.0031218 | 0.0031319 | 0.0031346
1 | 649.8 | 0.0030429 | 0.0031145 | 0.0031243 | 0.0031268
1 | 650 | 0.003038 | 0.0031071 | 0.0031168 | 0.0031191
1 | 650.2 | 0.0030331 | 0.0030998 | 0.0031092 | 0.0031114
1 | 650.4 | 0.0030282 | 0.0030925 | 0.0031017 | 0.0031037
1 | 650.6 | 0.0030233 | 0.0030853 | 0.0030943 | 0.0030961
1 | 650.8 | 0.0030184 | 0.003078 | 0.0030868 | 0.0030885
1 | 651 | 0.0030135 | 0.0030708 | 0.0030794 | 0.003081
1 | 651.2 | 0.0030087 | 0.0030636 | 0.003072 | 0.0030735
1 | 651.4 | 0.0030038 | 0.0030564 | 0.0030646 | 0.003066
1 | 651.6 | 0.002999 | 0.0030493 | 0.0030573 | 0.0030585
1 | 651.8 | 0.0029942 | 0.0030422 | 0.00305 | 0.0030511
1 | 652 | 0.0029894 | 0.0030351 | 0.0030427 | 0.0030437
1 | 652.2 | 0.0029846 | 0.003028 | 0.0030355 | 0.0030364
1 | 652.4 | 0.0029798 | 0.003021 | 0.0030282 | 0.003029
1 | 652.6 | 0.002975 | 0.003014 | 0.003021 | 0.0030217
1 | 652.8 | 0.0029702 | 0.003007 | 0.0030139 | 0.0030145
1 | 653 | 0.0029655 | 0.003 | 0.0030067 | 0.0030073
1 | 653.2 | 0.0029607 | 0.0029931 | 0.0029996 | 0.0030001
1 | 653.4 | 0.002956 | 0.0029861 | 0.0029925 | 0.0029929
1 | 653.6 | 0.0029513 | 0.0029792 | 0.0029855 | 0.0029858
1 | 653.8 | 0.0029465 | 0.0029724 | 0.0029784 | 0.0029787
1 | 654 | 0.0029418 | 0.0029655 | 0.0029714 | 0.0029716
1 | 654.2 | 0.0029372 | 0.0029587 | 0.0029644 | 0.0029646
1 | 654.4 | 0.0029325 | 0.0029519 | 0.0029575 | 0.0029576
1 | 654.6 | 0.0029278 | 0.0029451 | 0.0029505 | 0.0029506
1 | 654.8 | 0.0029231 | 0.0029383 | 0.0029436 | 0.0029436
1 | 655 | 0.0029185 | 0.0029316 | 0.0029367 | 0.0029367
1 | 655.2 | 0.0029139 | 0.0029249 | 0.0029299 | 0.0029298
1 | 655.4 | 0.0029092 | 0.0029182 | 0.002923 | 0.002923
1 | 655.6 | 0.0029046 | 0.0029115 | 0.0029162 | 0.0029161
1 | 655.8 | 0.0029 | 0.0029049 | 0.0029094 | 0.0029093
1 | 656 | 0.0028954 | 0.0028982 | 0.0029027 | 0.0029026
1 | 656.2 | 0.0028908 | 0.0028916 | 0.0028959 | 0.0028958
1 | 656.4 | 0.0028863 | 0.0028851 | 0.0028892 | 0.0028891
1 | 656.6 | 0.0028817 | 0.0028785 | 0.0028826 | 0.0028824
1 | 656.8 | 0.0028771 | 0.002872 | 0.0028759 | 0.0028757
1 | 657 | 0.0028726 | 0.0028654 | 0.0028693 | 0.0028691
1 | 657.2 | 0.0028681 | 0.002859 | 0.0028626 | 0.0028625
1 | 657.4 | 0.0028635 | 0.0028525 | 0.002856 | 0.0028559
1 | 657.6 | 0.002859 | 0.002846 | 0.0028495 | 0.0028494
1 | 657.8 | 0.0028545 | 0.0028396 | 0.0028429 | 0.0028429
1 | 658 | 0.00285 | 0.0028332 | 0.0028364 | 0.0028364
1 | 658.2 | 0.0028455 | 0.0028268 | 0.0028299 | 0.0028299
1 | 658.4 | 0.0028411 | 0.0028205 | 0.0028235 | 0.0028235
1 | 658.6 | 0.0028366 | 0.0028141 | 0.002817 | 0.002817
1 | 658.8 | 0.0028322 | 0.0028078 | 0.0028106 | 0.0028106
1 | 659 | 0.0028277 | 0.0028015 | 0.0028042 | 0.0028043
1 | 659.2 | 0.0028233 | 0.0027952 | 0.0027978 | 0.0027979
1 | 659.4 | 0.0028189 | 0.0027889 | 0.0027914 | 0.0027916
1 | 659.6 | 0.0028145 | 0.0027827 | 0.0027851 | 0.0027853
1 | 659.8 | 0.0028101 | 0.0027765 | 0.0027788 | 0.0027791
1 | 660 | 0.0028057 | 0.0027703 | 0.0027725 | 0.0027728
1 | 660.2 | 0.0028013 | 0.0027641 | 0.0027662 | 0.0027666
1 | 660.4 | 0.0027969 | 0.002758 | 0.00276 | 0.0027604
1 | 660.6 | 0.0027926 | 0.0027518 | 0.0027538 | 0.0027543
1 | 660.8 | 0.0027882 | 0.0027457 | 0.0027476 | 0.0027482
1 | 661 | 0.0027839 | 0.0027396 | 0.0027414 | 0.002742
1 | 661.2 | 0.0027795 | 0.0027335 | 0.0027352 | 0.0027359
1 | 661.4 | 0.0027752 | 0.0027275 | 0.0027291 | 0.0027299
1 | 661.6 | 0.0027709 | 0.0027214 | 0.002723 | 0.0027238
1 | 661.8 | 0.0027666 | 0.0027154 | 0.0027169 | 0.0027178
1 | 662 | 0.0027623 | 0.0027094 | 0.0027108 | 0.0027118
1 | 662.2 | 0.002758 | 0.0027034 | 0.0027048 | 0.0027059
1 | 662.4 | 0.0027537 | 0.0026975 | 0.0026987 | 0.0026999
1 | 662.6 | 0.0027495 | 0.0026916 | 0.0026927 | 0.002694
1 | 662.8 | 0.0027452 | 0.0026856 | 0.0026867 | 0.0026881
1 | 663 | 0.002741 | 0.0026797 | 0.0026808 | 0.0026822
1 | 663.2 | 0.0027367 | 0.0026738 | 0.0026748 | 0.0026764
1 | 663.4 | 0.0027325 | 0.002668 | 0.0026689 | 0.0026705
1 | 663.6 | 0.0027283 | 0.0026621 | 0.002663 | 0.0026647
1 | 663.8 | 0.0027241 | 0.0026563 | 0.0026571 | 0.0026589
1 | 664 | 0.0027199 | 0.0026505 | 0.0026512 | 0.0026532
1 | 664.2 | 0.0027157 | 0.0026447 | 0.0026454 | 0.0026474
1 | 664.4 | 0.0027115 | 0.002639 | 0.0026396 | 0.0026417
1 | 664.6 | 0.0027074 | 0.0026332 | 0.0026338 | 0.002636
1 | 664.8 | 0.0027032 | 0.0026275 | 0.002628 | 0.0026304
1 | 665 | 0.002699 | 0.0026218 | 0.0026222 | 0.0026247
1 | 665.2 | 0.0026949 | 0.0026161 | 0.0026165 | 0.0026191
1 | 665.4 | 0.0026908 | 0.0026104 | 0.0026107 | 0.0026135
1 | 665.6 | 0.0026866 | 0.0026047 | 0.002605 | 0.0026079
1 | 665.8 | 0.0026825 | 0.0025991 | 0.0025993 | 0.0026023
1 | 666 | 0.0026784 | 0.0025935 | 0.0025937 | 0.0025968
1 | 666.2 | 0.0026743 | 0.0025879 | 0.002588 | 0.0025912
1 | 666.4 | 0.0026702 | 0.0025823 | 0.0025824 | 0.0025857
1 | 666.6 | 0.0026662 | 0.0025767 | 0.0025768 | 0.0025802
1 | 666.8 | 0.0026621 | 0.0025711 | 0.0025712 | 0.0025748
1 | 667 | 0.002658 | 0.0025656 | 0.0025656 | 0.0025693
1 | 667.2 | 0.002654 | 0.0025601 | 0.0025601 | 0.0025639
1 | 667.4 | 0.0026499 | 0.0025546 | 0.0025545 | 0.0025585
1 | 667.6 | 0.0026459 | 0.0025491 | 0.002549 | 0.0025531
1 | 667.8 | 0.0026419 | 0.0025436 | 0.0025435 | 0.0025478
1 | 668 | 0.0026379 | 0.0025382 | 0.002538 | 0.0025424
1 | 668.2 | 0.0026338 | 0.0025328 | 0.0025326 | 0.0025371
1 | 668.4 | 0.0026299 | 0.0025274 | 0.0025271 | 0.0025318
1 | 668.6 | 0.0026259 | 0.002522 | 0.0025217 | 0.0025265
1 | 668.8 | 0.0026219 | 0.0025166 | 0.0025163 | 0.0025212
1 | 669 | 0.0026179 | 0.0025112 | 0.0025109 | 0.002516
1 | 669.2 | 0.0026139 | 0.0025059 | 0.0025056 | 0.0025108
1 | 669.4 | 0.00261 | 0.0025005 | 0.0025002 | 0.0025055
1 | 669.6 | 0.002606 | 0.0024952 | 0.0024949 | 0.0025004
1 | 669.8 | 0.0026021 | 0.0024899 | 0.0024896 | 0.0024952
1 | 670 | 0.0025982 | 0.0024847 | 0.0024843 | 0.00249
1 | 670.2 | 0.0025943 | 0.0024794 | 0.002479 | 0.0024849
1 | 670.4 | 0.0025903 | 0.0024742 | 0.0024737 | 0.0024798
1 | 670.6 | 0.0025864 | 0.0024689 | 0.0024685 | 0.0024747
1 | 670.8 | 0.0025825 | 0.0024637 | 0.0024632 | 0.0024696
1 | 671 | 0.0025787 | 0.0024585 | 0.002458 | 0.0024646
1 | 671.2 | 0.0025748 | 0.0024533 | 0.0024528 | 0.0024595
1 | 671.4 | 0.0025709 | 0.0024482 | 0.0024477 | 0.0024545
1 | 671.6 | 0.002567 | 0.002443 | 0.0024425 | 0.0024495
1 | 671.8 | 0.0025632 | 0.0024379 | 0.0024374 | 0.0024445
1 | 672 | 0.0025593 | 0.0024328 | 0.0024322 | 0.0024395
1 | 672.2 | 0.0025555 | 0.0024277 | 0.0024271 | 0.0024346
1 | 672.4 | 0.0025517 | 0.0024226 | 0.002422 | 0.0024296
1 | 672.6 | 0.0025479 | 0.0024175 | 0.0024169 | 0.0024247
1 | 672.8 | 0.002544 | 0.0024125 | 0.0024119 | 0.0024198
1 | 673 | 0.0025402 | 0.0024074 | 0.0024068 | 0.0024149
1 | 673.2 | 0.0025364 | 0.0024024 | 0.0024018 | 0.0024101
1 | 673.4 | 0.0025327 | 0.0023974 | 0.0023968 | 0.0024052
1 | 673.6 | 0.0025289 | 0.0023924 | 0.0023918 | 0.0024004
1 | 673.8 | 0.0025251 | 0.0023874 | 0.0023868 | 0.0023956
1 | 674 | 0.0025213 | 0.0023824 | 0.0023819 | 0.0023908
1 | 674.2 | 0.0025176 | 0.0023775 | 0.0023769 | 0.002386
1 | 674.4 | 0.0025138 | 0.0023726 | 0.002372 | 0.0023812
1 | 674.6 | 0.0025101 | 0.0023677 | 0.0023671 | 0.0023765
1 | 674.8 | 0.0025064 | 0.0023628 | 0.0023622 | 0.0023717
1 | 675 | 0.0025027 | 0.0023579 | 0.0023573 | 0.002367
1 | 675.2 | 0.0024989 | 0.002353 | 0.0023524 | 0.0023623
1 | 675.4 | 0.0024952 | 0.0023481 | 0.0023476 | 0.0023576
1 | 675.6 | 0.0024915 | 0.0023433 | 0.0023427 | 0.002353
1 | 675.8 | 0.0024878 | 0.0023385 | 0.0023379 | 0.0023483
1 | 676 | 0.0024842 | 0.0023336 | 0.0023331 | 0.0023437
1 | 676.2 | 0.0024805 | 0.0023289 | 0.0023283 | 0.0023391
1 | 676.4 | 0.0024768 | 0.0023241 | 0.0023235 | 0.0023345
1 | 676.6 | 0.0024732 | 0.0023193 | 0.0023188 | 0.0023299
1 | 676.8 | 0.0024695 | 0.0023145 | 0.002314 | 0.0023253
1 | 677 | 0.0024659 | 0.0023098 | 0.0023093 | 0.0023207
1 | 677.2 | 0.0024622 | 0.0023051 | 0.0023046 | 0.0023162
1 | 677.4 | 0.0024586 | 0.0023004 | 0.0022999 | 0.0023117
1 | 677.6 | 0.002455 | 0.0022957 | 0.0022952 | 0.0023072
1 | 677.8 | 0.0024514 | 0.002291 | 0.0022905 | 0.0023027
1 | 678 | 0.0024478 | 0.0022863 | 0.0022859 | 0.0022982
1 | 678.2 | 0.0024442 | 0.0022816 | 0.0022812 | 0.0022937
1 | 678.4 | 0.0024406 | 0.002277 | 0.0022766 | 0.0022893
1 | 678.6 | 0.002437 | 0.0022724 | 0.002272 | 0.0022848
1 | 678.8 | 0.0024334 | 0.0022678 | 0.0022674 | 0.0022804
1 | 679 | 0.0024298 | 0.0022632 | 0.0022628 | 0.002276
1 | 679.2 | 0.0024263 | 0.0022586 | 0.0022583 | 0.0022716
1 | 679.4 | 0.0024227 | 0.002254 | 0.0022537 | 0.0022672
1 | 679.6 | 0.0024192 | 0.0022494 | 0.0022492 | 0.0022629
1 | 679.8 | 0.0024156 | 0.0022449 | 0.0022446 | 0.0022585
1 | 680 | 0.0024121 | 0.0022404 | 0.0022401 | 0.0022542
1 | 680.2 | 0.0024086 | 0.0022358 | 0.0022356 | 0.0022499
1 | 680.4 | 0.0024051 | 0.0022313 | 0.0022311 | 0.0022455
1 | 680.6 | 0.0024016 | 0.0022268 | 0.0022267 | 0.0022413
1 | 680.8 | 0.0023981 | 0.0022224 | 0.0022222 | 0.002237
1 | 681 | 0.0023946 | 0.0022179 | 0.0022178 | 0.0022327
1 | 681.2 | 0.0023911 | 0.0022134 | 0.0022134 | 0.0022285
1 | 681.4 | 0.0023876 | 0.002209 | 0.0022089 | 0.0022242
1 | 681.6 | 0.0023841 | 0.0022046 | 0.0022045 | 0.00222
1 | 681.8 | 0.0023807 | 0.0022002 | 0.0022002 | 0.0022158
1 | 682 | 0.0023772 | 0.0021958 | 0.0021958 | 0.0022116
1 | 682.2 | 0.0023738 | 0.0021914 | 0.0021914 | 0.0022074
1 | 682.4 | 0.0023703 | 0.002187 | 0.0021871 | 0.0022032
1 | 682.6 | 0.0023669 | 0.0021826 | 0.0021827 | 0.0021991
1 | 682.8 | 0.0023635 | 0.0021783 | 0.0021784 | 0.0021949
1 | 683 | 0.00236 | 0.0021739 | 0.0021741 | 0.0021908
1 | 683.2 | 0.0023566 | 0.0021696 | 0.0021698 | 0.0021867
1 | 683.4 | 0.0023532 | 0.0021653 | 0.0021655 | 0.0021826
1 | 683.6 | 0.0023498 | 0.002161 | 0.0021613 | 0.0021785
1 | 683.8 | 0.0023464 | 0.0021567 | 0.002157 | 0.0021744
1 | 684 | 0.0023431 | 0.0021525 | 0.0021528 | 0.0021704
1 | 684.2 | 0.0023397 | 0.0021482 | 0.0021485 | 0.0021663
1 | 684.4 | 0.0023363 | 0.0021439 | 0.0021443 | 0.0021623
1 | 684.6 | 0.0023329 | 0.0021397 | 0.0021401 | 0.0021582
1 | 684.8 | 0.0023296 | 0.0021355 | 0.0021359 | 0.0021542
1 | 685 | 0.0023262 | 0.0021313 | 0.0021318 | 0.0021502
1 | 685.2 | 0.0023229 | 0.0021271 | 0.0021276 | 0.0021462
1 | 685.4 | 0.0023195 | 0.0021229 | 0.0021234 | 0.0021423
1 | 685.6 | 0.0023162 | 0.0021187 | 0.0021193 | 0.0021383
1 | 685.8 | 0.0023129 | 0.0021145 | 0.0021152 | 0.0021344
1 | 686 | 0.0023096 | 0.0021104 | 0.002111 | 0.0021304
1 | 686.2 | 0.0023063 | 0.0021062 | 0.0021069 | 0.0021265
1 | 686.4 | 0.002303 | 0.0021021 | 0.0021029 | 0.0021226
1 | 686.6 | 0.0022997 | 0.002098 | 0.0020988 | 0.0021187
1 | 686.8 | 0.0022964 | 0.0020939 | 0.0020947 | 0.0021148
1 | 687 | 0.0022931 | 0.0020898 | 0.0020907 | 0.0021109
1 | 687.2 | 0.0022898 | 0.0020857 | 0.0020866 | 0.002107
1 | 687.4 | 0.0022866 | 0.0020817 | 0.0020826 | 0.0021032
1 | 687.6 | 0.0022833 | 0.0020776 | 0.0020786 | 0.0020993
1 | 687.8 | 0.00228 | 0.0020736 | 0.0020746 | 0.0020955
1 | 688 | 0.0022768 | 0.0020695 | 0.0020706 | 0.0020917
1 | 688.2 | 0.0022736 | 0.0020655 | 0.0020666 | 0.0020879
1 | 688.4 | 0.0022703 | 0.0020615 | 0.0020626 | 0.0020841
1 | 688.6 | 0.0022671 | 0.0020575 | 0.0020587 | 0.0020803
1 | 688.8 | 0.0022639 | 0.0020535 | 0.0020547 | 0.0020765
1 | 689 | 0.0022607 | 0.0020495 | 0.0020508 | 0.0020728
1 | 689.2 | 0.0022574 | 0.0020456 | 0.0020468 | 0.002069
1 | 689.4 | 0.0022542 | 0.0020416 | 0.0020429 | 0.0020653
1 | 689.6 | 0.002251 | 0.0020377 | 0.002039 | 0.0020616
1 | 689.8 | 0.0022479 | 0.0020337 | 0.0020351 | 0.0020579
1 | 690 | 0.0022447 | 0.0020298 | 0.0020313 | 0.0020542
1 | 690.2 | 0.0022415 | 0.0020259 | 0.0020274 | 0.0020505
1 | 690.4 | 0.0022383 | 0.002022 | 0.0020235 | 0.0020468
1 | 690.6 | 0.0022352 | 0.0020181 | 0.0020197 | 0.0020431
1 | 690.8 | 0.002232 | 0.0020142 | 0.0020159 | 0.0020395
1 | 691 | 0.0022289 | 0.0020104 | 0.002012 | 0.0020358
1 | 691.2 | 0.0022257 | 0.0020065 | 0.0020082 | 0.0020322
1 | 691.4 | 0.0022226 | 0.0020027 | 0.0020044 | 0.0020285
1 | 691.6 | 0.0022194 | 0.0019988 | 0.0020007 | 0.0020249
1 | 691.8 | 0.0022163 | 0.001995 | 0.0019969 | 0.0020213
1 | 692 | 0.0022132 | 0.0019912 | 0.0019931 | 0.0020177
1 | 692.2 | 0.0022101 | 0.0019874 | 0.0019894 | 0.0020141
1 | 692.4 | 0.002207 | 0.0019836 | 0.0019856 | 0.0020106
1 | 692.6 | 0.0022039 | 0.0019798 | 0.0019819 | 0.002007
1 | 692.8 | 0.0022008 | 0.0019761 | 0.0019782 | 0.0020035
1 | 693 | 0.0021977 | 0.0019723 | 0.0019744 | 0.0019999
1 | 693.2 | 0.0021946 | 0.0019685 | 0.0019707 | 0.0019964
1 | 693.4 | 0.0021915 | 0.0019648 | 0.0019671 | 0.0019929
1 | 693.6 | 0.0021885 | 0.0019611 | 0.0019634 | 0.0019894
1 | 693.8 | 0.0021854 | 0.0019574 | 0.0019597 | 0.0019859
1 | 694 | 0.0021824 | 0.0019537 | 0.001956 | 0.0019824
1 | 694.2 | 0.0021793 | 0.00195 | 0.0019524 | 0.0019789
1 | 694.4 | 0.0021763 | 0.0019463 | 0.0019488 | 0.0019754
1 | 694.6 | 0.0021732 | 0.0019426 | 0.0019451 | 0.001972
1 | 694.8 | 0.0021702 | 0.0019389 | 0.0019415 | 0.0019685
1 | 695 | 0.0021672 | 0.0019353 | 0.0019379 | 0.0019651
1 | 695.2 | 0.0021642 | 0.0019316 | 0.0019343 | 0.0019616
1 | 695.4 | 0.0021611 | 0.001928 | 0.0019307 | 0.0019582
1 | 695.6 | 0.0021581 | 0.0019244 | 0.0019271 | 0.0019548
1 | 695.8 | 0.0021551 | 0.0019208 | 0.0019236 | 0.0019514
1 | 696 | 0.0021521 | 0.0019171 | 0.00192 | 0.001948
1 | 696.2 | 0.0021491 | 0.0019136 | 0.0019165 | 0.0019447
1 | 696.4 | 0.0021462 | 0.00191 | 0.0019129 | 0.0019413
1 | 696.6 | 0.0021432 | 0.0019064 | 0.0019094 | 0.0019379
1 | 696.8 | 0.0021402 | 0.0019028 | 0.0019059 | 0.0019346
1 | 697 | 0.0021372 | 0.0018993 | 0.0019024 | 0.0019312
1 | 697.2 | 0.0021343 | 0.0018957 | 0.0018989 | 0.0019279
1 | 697.4 | 0.0021313 | 0.0018922 | 0.0018954 | 0.0019246
1 | 697.6 | 0.0021284 | 0.0018887 | 0.0018919 | 0.0019213
1 | 697.8 | 0.0021254 | 0.0018851 | 0.0018885 | 0.001918
1 | 698 | 0.0021225 | 0.0018816 | 0.001885 | 0.0019147
1 | 698.2 | 0.0021196 | 0.0018781 | 0.0018816 | 0.0019114
1 | 698.4 | 0.0021166 | 0.0018746 | 0.0018781 | 0.0019081
1 | 698.6 | 0.0021137 | 0.0018712 | 0.0018747 | 0.0019048
1 | 698.8 | 0.0021108 | 0.0018677 | 0.0018713 | 0.0019016
1 | 699 | 0.0021079 | 0.0018642 | 0.0018679 | 0.0018983
1 | 699.2 | 0.002105 | 0.0018608 | 0.0018645 | 0.0018951
1 | 699.4 | 0.0021021 | 0.0018573 | 0.0018611 | 0.0018919
1 | 699.6 | 0.0020992 | 0.0018539 | 0.0018577 | 0.0018887
1 | 699.8 | 0.0020963 | 0.0018505 | 0.0018543 | 0.0018854
1 | 700 | 0.0020935 | 0.0018471 | 0.001851 | 0.0018822
1 | 700.2 | 0.0020906 | 0.0018437 | 0.0018476 | 0.001879
1 | 700.4 | 0.0020877 | 0.0018403 | 0.0018443 | 0.0018759
1 | 700.6 | 0.0020849 | 0.0018369 | 0.001841 | 0.0018727
1 | 700.8 | 0.002082 | 0.0018335 | 0.0018376 | 0.0018695
1 | 701 | 0.0020791 | 0.0018301 | 0.0018343 | 0.0018664
1 | 701.2 | 0.0020763 | 0.0018268 | 0.001831 | 0.0018632
1 | 701.4 | 0.0020735 | 0.0018234 | 0.0018277 | 0.0018601
1 | 701.6 | 0.0020706 | 0.0018201 | 0.0018244 | 0.0018569
1 | 701.8 | 0.0020678 | 0.0018167 | 0.0018212 | 0.0018538
1 | 702 | 0.002065 | 0.0018134 | 0.0018179 | 0.0018507
1 | 702.2 | 0.0020622 | 0.0018101 | 0.0018146 | 0.0018476
1 | 702.4 | 0.0020593 | 0.0018068 | 0.0018114 | 0.0018445
1 | 702.6 | 0.0020565 | 0.0018035 | 0.0018081 | 0.0018414
1 | 702.8 | 0.0020537 | 0.0018002 | 0.0018049 | 0.0018383
1 | 703 | 0.0020509 | 0.0017969 | 0.0018017 | 0.0018353
1 | 703.2 | 0.0020482 | 0.0017937 | 0.0017985 | 0.0018322
1 | 703.4 | 0.0020454 | 0.0017904 | 0.0017953 | 0.0018291
1 | 703.6 | 0.0020426 | 0.0017872 | 0.0017921 | 0.0018261
1 | 703.8 | 0.0020398 | 0.0017839 | 0.0017889 | 0.0018231
1 | 704 | 0.0020371 | 0.0017807 | 0.0017857 | 0.00182
1 | 704.2 | 0.0020343 | 0.0017774 | 0.0017825 | 0.001817
1 | 704.4 | 0.0020315 | 0.0017742 | 0.0017793 | 0.001814
1 | 704.6 | 0.0020288 | 0.001771 | 0.0017762 | 0.001811
1 | 704.8 | 0.002026 | 0.0017678 | 0.001773 | 0.001808
1 | 705 | 0.0020233 | 0.0017646 | 0.0017699 | 0.001805
1 | 705.2 | 0.0020206 | 0.0017614 | 0.0017668 | 0.001802
1 | 705.4 | 0.0020178 | 0.0017583 | 0.0017637 | 0.001799
1 | 705.6 | 0.0020151 | 0.0017551 | 0.0017605 | 0.0017961
1 | 705.8 | 0.0020124 | 0.0017519 | 0.0017574 | 0.0017931
1 | 706 | 0.0020097 | 0.0017488 | 0.0017543 | 0.0017902
1 | 706.2 | 0.002007 | 0.0017456 | 0.0017513 | 0.0017872
1 | 706.4 | 0.0020043 | 0.0017425 | 0.0017482 | 0.0017843
1 | 706.6 | 0.0020016 | 0.0017394 | 0.0017451 | 0.0017814
1 | 706.8 | 0.0019989 | 0.0017363 | 0.001742 | 0.0017785
1 | 707 | 0.0019962 | 0.0017332 | 0.001739 | 0.0017755
1 | 707.2 | 0.0019935 | 0.00173 | 0.0017359 | 0.0017726
1 | 707.4 | 0.0019908 | 0.001727 | 0.0017329 | 0.0017697
1 | 707.6 | 0.0019881 | 0.0017239 | 0.0017299 | 0.0017669
1 | 707.8 | 0.0019855 | 0.0017208 | 0.0017269 | 0.001764
1 | 708 | 0.0019828 | 0.0017177 | 0.0017238 | 0.0017611
1 | 708.2 | 0.0019801 | 0.0017147 | 0.0017208 | 0.0017582
1 | 708.4 | 0.0019775 | 0.0017116 | 0.0017178 | 0.0017554
1 | 708.6 | 0.0019748 | 0.0017086 | 0.0017149 | 0.0017525
1 | 708.8 | 0.0019722 | 0.0017055 | 0.0017119 | 0.0017497
1 | 709 | 0.0019696 | 0.0017025 | 0.0017089 | 0.0017469
1 | 709.2 | 0.0019669 | 0.0016995 | 0.0017059 | 0.001744
1 | 709.4 | 0.0019643 | 0.0016965 | 0.001703 | 0.0017412
1 | 709.6 | 0.0019617 | 0.0016935 | 0.0017 | 0.0017384
1 | 709.8 | 0.0019591 | 0.0016905 | 0.0016971 | 0.0017356
1 | 710 | 0.0019565 | 0.0016875 | 0.0016941 | 0.0017328
1 | 710.2 | 0.0019538 | 0.0016845 | 0.0016912 | 0.00173
1 | 710.4 | 0.0019512 | 0.0016815 | 0.0016883 | 0.0017272
1 | 710.6 | 0.0019486 | 0.0016785 | 0.0016854 | 0.0017245
1 | 710.8 | 0.0019461 | 0.0016756 | 0.0016825 | 0.0017217
1 | 711 | 0.0019435 | 0.0016726 | 0.0016796 | 0.0017189
1 | 711.2 | 0.0019409 | 0.0016697 | 0.0016767 | 0.0017162
1 | 711.4 | 0.0019383 | 0.0016667 | 0.0016738 | 0.0017134
1 | 711.6 | 0.0019357 | 0.0016638 | 0.0016709 | 0.0017107
1 | 711.8 | 0.0019332 | 0.0016609 | 0.0016681 | 0.001708
1 | 712 | 0.0019306 | 0.001658 | 0.0016652 | 0.0017052
1 | 712.2 | 0.001928 | 0.0016551 | 0.0016624 | 0.0017025
1 | 712.4 | 0.0019255 | 0.0016522 | 0.0016595 | 0.0016998
1 | 712.6 | 0.0019229 | 0.0016493 | 0.0016567 | 0.0016971
1 | 712.8 | 0.0019204 | 0.0016464 | 0.0016539 | 0.0016944
1 | 713 | 0.0019179 | 0.0016435 | 0.001651 | 0.0016917
1 | 713.2 | 0.0019153 | 0.0016406 | 0.0016482 | 0.001689
1 | 713.4 | 0.0019128 | 0.0016378 | 0.0016454 | 0.0016863
1 | 713.6 | 0.0019103 | 0.0016349 | 0.0016426 | 0.0016837
1 | 713.8 | 0.0019078 | 0.0016321 | 0.0016398 | 0.001681
1 | 714 | 0.0019052 | 0.0016292 | 0.001637 | 0.0016784
1 | 714.2 | 0.0019027 | 0.0016264 | 0.0016343 | 0.0016757
1 | 714.4 | 0.0019002 | 0.0016236 | 0.0016315 | 0.0016731
1 | 714.6 | 0.0018977 | 0.0016208 | 0.0016287 | 0.0016704
1 | 714.8 | 0.0018952 | 0.0016179 | 0.001626 | 0.0016678
1 | 715 | 0.0018927 | 0.0016151 | 0.0016232 | 0.0016652
1 | 715.2 | 0.0018903 | 0.0016123 | 0.0016205 | 0.0016626
1 | 715.4 | 0.0018878 | 0.0016095 | 0.0016177 | 0.00166
1 | 715.6 | 0.0018853 | 0.0016068 | 0.001615 | 0.0016573
1 | 715.8 | 0.0018828 | 0.001604 | 0.0016123 | 0.0016548
1 | 716 | 0.0018804 | 0.0016012 | 0.0016096 | 0.0016522
1 | 716.2 | 0.0018779 | 0.0015985 | 0.0016069 | 0.0016496
1 | 716.4 | 0.0018754 | 0.0015957 | 0.0016042 | 0.001647
1 | 716.6 | 0.001873 | 0.001593 | 0.0016015 | 0.0016444
1 | 716.8 | 0.0018705 | 0.0015902 | 0.0015988 | 0.0016419
1 | 717 | 0.0018681 | 0.0015875 | 0.0015961 | 0.0016393
1 | 717.2 | 0.0018656 | 0.0015847 | 0.0015934 | 0.0016368
1 | 717.4 | 0.0018632 | 0.001582 | 0.0015908 | 0.0016342
1 | 717.6 | 0.0018608 | 0.0015793 | 0.0015881 | 0.0016317
1 | 717.8 | 0.0018584 | 0.0015766 | 0.0015855 | 0.0016291
1 | 718 | 0.0018559 | 0.0015739 | 0.0015828 | 0.0016266
1 | 718.2 | 0.0018535 | 0.0015712 | 0.0015802 | 0.0016241
1 | 718.4 | 0.0018511 | 0.0015685 | 0.0015776 | 0.0016216
1 | 718.6 | 0.0018487 | 0.0015658 | 0.0015749 | 0.0016191
1 | 718.8 | 0.0018463 | 0.0015632 | 0.0015723 | 0.0016166
1 | 719 | 0.0018439 | 0.0015605 | 0.0015697 | 0.0016141
1 | 719.2 | 0.0018415 | 0.0015578 | 0.0015671 | 0.0016116
1 | 719.4 | 0.0018391 | 0.0015552 | 0.0015645 | 0.0016091
1 | 719.6 | 0.0018367 | 0.0015525 | 0.0015619 | 0.0016066
1 | 719.8 | 0.0018343 | 0.0015499 | 0.0015593 | 0.0016042
1 | 720 | 0.001832 | 0.0015473 | 0.0015567 | 0.0016017
1 | 720.2 | 0.0018296 | 0.0015446 | 0.0015542 | 0.0015992
1 | 720.4 | 0.0018272 | 0.001542 | 0.0015516 | 0.0015968
1 | 720.6 | 0.0018249 | 0.0015394 | 0.001549 | 0.0015943
1 | 720.8 | 0.0018225 | 0.0015368 | 0.0015465 | 0.0015919
1 | 721 | 0.0018201 | 0.0015342 | 0.0015439 | 0.0015895
1 | 721.2 | 0.0018178 | 0.0015316 | 0.0015414 | 0.001587
1 | 721.4 | 0.0018154 | 0.001529 | 0.0015389 | 0.0015846
1 | 721.6 | 0.0018131 | 0.0015264 | 0.0015363 | 0.0015822
1 | 721.8 | 0.0018108 | 0.0015238 | 0.0015338 | 0.0015798
1 | 722 | 0.0018084 | 0.0015213 | 0.0015313 | 0.0015774
1 | 722.2 | 0.0018061 | 0.0015187 | 0.0015288 | 0.001575
1 | 722.4 | 0.0018038 | 0.0015162 | 0.0015263 | 0.0015726
1 | 722.6 | 0.0018015 | 0.0015136 | 0.0015238 | 0.0015702
1 | 722.8 | 0.0017991 | 0.0015111 | 0.0015213 | 0.0015678
1 | 723 | 0.0017968 | 0.0015085 | 0.0015188 | 0.0015654
1 | 723.2 | 0.0017945 | 0.001506 | 0.0015163 | 0.0015631
1 | 723.4 | 0.0017922 | 0.0015035 | 0.0015139 | 0.0015607
1 | 723.6 | 0.0017899 | 0.0015009 | 0.0015114 | 0.0015584
1 | 723.8 | 0.0017876 | 0.0014984 | 0.0015089 | 0.001556
1 | 724 | 0.0017853 | 0.0014959 | 0.0015065 | 0.0015537
1 | 724.2 | 0.001783 | 0.0014934 | 0.001504 | 0.0015513
1 | 724.4 | 0.0017808 | 0.0014909 | 0.0015016 | 0.001549
1 | 724.6 | 0.0017785 | 0.0014884 | 0.0014992 | 0.0015466
1 | 724.8 | 0.0017762 | 0.0014859 | 0.0014967 | 0.0015443
1 | 725 | 0.0017739 | 0.0014835 | 0.0014943 | 0.001542
1 | 725.2 | 0.0017717 | 0.001481 | 0.0014919 | 0.0015397
1 | 725.4 | 0.0017694 | 0.0014785 | 0.0014895 | 0.0015374
1 | 725.6 | 0.0017671 | 0.0014761 | 0.0014871 | 0.0015351
1 | 725.8 | 0.0017649 | 0.0014736 | 0.0014847 | 0.0015328
1 | 726 | 0.0017626 | 0.0014712 | 0.0014823 | 0.0015305
1 | 726.2 | 0.0017604 | 0.0014687 | 0.0014799 | 0.0015282
1 | 726.4 | 0.0017582 | 0.0014663 | 0.0014775 | 0.0015259
1 | 726.6 | 0.0017559 | 0.0014639 | 0.0014751 | 0.0015236
1 | 726.8 | 0.0017537 | 0.0014614 | 0.0014727 | 0.0015214
1 | 727 | 0.0017515 | 0.001459 | 0.0014704 | 0.0015191
1 | 727.2 | 0.0017492 | 0.0014566 | 0.001468 | 0.0015168
1 | 727.4 | 0.001747 | 0.0014542 | 0.0014657 | 0.0015146
1 | 727.6 | 0.0017448 | 0.0014518 | 0.0014633 | 0.0015123
1 | 727.8 | 0.0017426 | 0.0014494 | 0.001461 | 0.0015101
1 | 728 | 0.0017404 | 0.001447 | 0.0014586 | 0.0015079
1 | 728.2 | 0.0017382 | 0.0014446 | 0.0014563 | 0.0015056
1 | 728.4 | 0.001736 | 0.0014423 | 0.001454 | 0.0015034
1 | 728.6 | 0.0017338 | 0.0014399 | 0.0014517 | 0.0015012
1 | 728.8 | 0.0017316 | 0.0014375 | 0.0014494 | 0.001499
1 | 729 | 0.0017294 | 0.0014352 | 0.001447 | 0.0014967
1 | 729.2 | 0.0017272 | 0.0014328 | 0.0014447 | 0.0014945
1 | 729.4 | 0.001725 | 0.0014305 | 0.0014424 | 0.0014923
1 | 729.6 | 0.0017228 | 0.0014281 | 0.0014401 | 0.0014901
1 | 729.8 | 0.0017207 | 0.0014258 | 0.0014379 | 0.0014879
1 | 730 | 0.0017185 | 0.0014234 | 0.0014356 | 0.0014858
1 | 730.2 | 0.0017163 | 0.0014211 | 0.0014333 | 0.0014836
1 | 730.4 | 0.0017142 | 0.0014188 | 0.001431 | 0.0014814
1 | 730.6 | 0.001712 | 0.0014165 | 0.0014288 | 0.0014792
1 | 730.8 | 0.0017099 | 0.0014142 | 0.0014265 | 0.0014771
1 | 731 | 0.0017077 | 0.0014119 | 0.0014243 | 0.0014749
1 | 731.2 | 0.0017056 | 0.0014096 | 0.001422 | 0.0014727
1 | 731.4 | 0.0017034 | 0.0014073 | 0.0014198 | 0.0014706
1 | 731.6 | 0.0017013 | 0.001405 | 0.0014175 | 0.0014684
1 | 731.8 | 0.0016992 | 0.0014027 | 0.0014153 | 0.0014663
1 | 732 | 0.001697 | 0.0014004 | 0.0014131 | 0.0014642
1 | 732.2 | 0.0016949 | 0.0013982 | 0.0014108 | 0.001462
1 | 732.4 | 0.0016928 | 0.0013959 | 0.0014086 | 0.0014599
1 | 732.6 | 0.0016907 | 0.0013936 | 0.0014064 | 0.0014578
1 | 732.8 | 0.0016885 | 0.0013914 | 0.0014042 | 0.0014557
1 | 733 | 0.0016864 | 0.0013891 | 0.001402 | 0.0014535
1 | 733.2 | 0.0016843 | 0.0013869 | 0.0013998 | 0.0014514
1 | 733.4 | 0.0016822 | 0.0013846 | 0.0013976 | 0.0014493
1 | 733.6 | 0.0016801 | 0.0013824 | 0.0013954 | 0.0014472
1 | 733.8 | 0.001678 | 0.0013802 | 0.0013933 | 0.0014451
1 | 734 | 0.0016759 | 0.0013779 | 0.0013911 | 0.0014431
1 | 734.2 | 0.0016738 | 0.0013757 | 0.0013889 | 0.001441
1 | 734.4 | 0.0016718 | 0.0013735 | 0.0013868 | 0.0014389
1 | 734.6 | 0.0016697 | 0.0013713 | 0.0013846 | 0.0014368
1 | 734.8 | 0.0016676 | 0.0013691 | 0.0013824 | 0.0014347
1 | 735 | 0.0016655 | 0.0013669 | 0.0013803 | 0.0014327
1 | 735.2 | 0.0016634 | 0.0013647 | 0.0013781 | 0.0014306
1 | 735.4 | 0.0016614 | 0.0013625 | 0.001376 | 0.0014286
1 | 735.6 | 0.0016593 | 0.0013603 | 0.0013739 | 0.0014265
1 | 735.8 | 0.0016573 | 0.0013582 | 0.0013717 | 0.0014245
1 | 736 | 0.0016552 | 0.001356 | 0.0013696 | 0.0014224
1 | 736.2 | 0.0016532 | 0.0013538 | 0.0013675 | 0.0014204
1 | 736.4 | 0.0016511 | 0.0013517 | 0.0013654 | 0.0014184
1 | 736.6 | 0.0016491 | 0.0013495 | 0.0013633 | 0.0014163
1 | 736.8 | 0.001647 | 0.0013473 | 0.0013612 | 0.0014143
1 | 737 | 0.001645 | 0.0013452 | 0.0013591 | 0.0014123
1 | 737.2 | 0.0016429 | 0.0013431 | 0.001357 | 0.0014103
1 | 737.4 | 0.0016409 | 0.0013409 | 0.0013549 | 0.0014083
1 | 737.6 | 0.0016389 | 0.0013388 | 0.0013528 | 0.0014062
1 | 737.8 | 0.0016369 | 0.0013367 | 0.0013507 | 0.0014042
1 | 738 | 0.0016348 | 0.0013345 | 0.0013486 | 0.0014022
1 | 738.2 | 0.0016328 | 0.0013324 | 0.0013466 | 0.0014003
1 | 738.4 | 0.0016308 | 0.0013303 | 0.0013445 | 0.0013983
1 | 738.6 | 0.0016288 | 0.0013282 | 0.0013425 | 0.0013963
1 | 738.8 | 0.0016268 | 0.0013261 | 0.0013404 | 0.0013943
1 | 739 | 0.0016248 | 0.001324 | 0.0013383 | 0.0013923
1 | 739.2 | 0.0016228 | 0.0013219 | 0.0013363 | 0.0013904
1 | 739.4 | 0.0016208 | 0.0013198 | 0.0013343 | 0.0013884
1 | 739.6 | 0.0016188 | 0.0013177 | 0.0013322 | 0.0013864
1 | 739.8 | 0.0016168 | 0.0013157 | 0.0013302 | 0.0013845
1 | 740 | 0.0016148 | 0.0013136 | 0.0013282 | 0.0013825
1 | 740.2 | 0.0016129 | 0.0013115 | 0.0013261 | 0.0013806
1 | 740.4 | 0.0016109 | 0.0013094 | 0.0013241 | 0.0013786
1 | 740.6 | 0.0016089 | 0.0013074 | 0.0013221 | 0.0013767
1 | 740.8 | 0.0016069 | 0.0013053 | 0.0013201 | 0.0013747
1 | 741 | 0.001605 | 0.0013033 | 0.0013181 | 0.0013728
1 | 741.2 | 0.001603 | 0.0013012 | 0.0013161 | 0.0013709
1 | 741.4 | 0.001601 | 0.0012992 | 0.0013141 | 0.001369
1 | 741.6 | 0.0015991 | 0.0012972 | 0.0013121 | 0.001367
1 | 741.8 | 0.0015971 | 0.0012951 | 0.0013101 | 0.0013651
1 | 742 | 0.0015952 | 0.0012931 | 0.0013081 | 0.0013632
1 | 742.2 | 0.0015932 | 0.0012911 | 0.0013062 | 0.0013613
1 | 742.4 | 0.0015913 | 0.0012891 | 0.0013042 | 0.0013594
1 | 742.6 | 0.0015894 | 0.001287 | 0.0013022 | 0.0013575
1 | 742.8 | 0.0015874 | 0.001285 | 0.0013002 | 0.0013556
1 | 743 | 0.0015855 | 0.001283 | 0.0012983 | 0.0013537
1 | 743.2 | 0.0015836 | 0.001281 | 0.0012963 | 0.0013518
1 | 743.4 | 0.0015816 | 0.001279 | 0.0012944 | 0.00135
1 | 743.6 | 0.0015797 | 0.001277 | 0.0012924 | 0.0013481
1 | 743.8 | 0.0015778 | 0.0012751 | 0.0012905 | 0.0013462
1 | 744 | 0.0015759 | 0.0012731 | 0.0012886 | 0.0013443
1 | 744.2 | 0.001574 | 0.0012711 | 0.0012866 | 0.0013425
1 | 744.4 | 0.001572 | 0.0012691 | 0.0012847 | 0.0013406
1 | 744.6 | 0.0015701 | 0.0012672 | 0.0012828 | 0.0013387
1 | 744.8 | 0.0015682 | 0.0012652 | 0.0012809 | 0.0013369
1 | 745 | 0.0015663 | 0.0012632 | 0.0012789 | 0.001335
1 | 745.2 | 0.0015644 | 0.0012613 | 0.001277 | 0.0013332
1 | 745.4 | 0.0015625 | 0.0012593 | 0.0012751 | 0.0013314
1 | 745.6 | 0.0015607 | 0.0012574 | 0.0012732 | 0.0013295
1 | 745.8 | 0.0015588 | 0.0012554 | 0.0012713 | 0.0013277
1 | 746 | 0.0015569 | 0.0012535 | 0.0012694 | 0.0013259
1 | 746.2 | 0.001555 | 0.0012516 | 0.0012675 | 0.001324
1 | 746.4 | 0.0015531 | 0.0012496 | 0.0012656 | 0.0013222
1 | 746.6 | 0.0015512 | 0.0012477 | 0.0012638 | 0.0013204
1 | 746.8 | 0.0015494 | 0.0012458 | 0.0012619 | 0.0013186
1 | 747 | 0.0015475 | 0.0012439 | 0.00126 | 0.0013168
1 | 747.2 | 0.0015456 | 0.001242 | 0.0012581 | 0.001315
1 | 747.4 | 0.0015438 | 0.0012401 | 0.0012563 | 0.0013132
1 | 747.6 | 0.0015419 | 0.0012381 | 0.0012544 | 0.0013114
1 | 747.8 | 0.0015401 | 0.0012363 | 0.0012526 | 0.0013096
1 | 748 | 0.0015382 | 0.0012344 | 0.0012507 | 0.0013078
1 | 748.2 | 0.0015364 | 0.0012325 | 0.0012489 | 0.001306
1 | 748.4 | 0.0015345 | 0.0012306 | 0.001247 | 0.0013042
1 | 748.6 | 0.0015327 | 0.0012287 | 0.0012452 | 0.0013024
1 | 748.8 | 0.0015308 | 0.0012268 | 0.0012433 | 0.0013006
1 | 749 | 0.001529 | 0.0012249 | 0.0012415 | 0.0012989
1 | 749.2 | 0.0015272 | 0.0012231 | 0.0012397 | 0.0012971
1 | 749.4 | 0.0015253 | 0.0012212 | 0.0012379 | 0.0012953
1 | 749.6 | 0.0015235 | 0.0012193 | 0.001236 | 0.0012936
1 | 749.8 | 0.0015217 | 0.0012175 | 0.0012342 | 0.0012918
1 | 750 | 0.0015199 | 0.0012156 | 0.0012324 | 0.0012901
1 | 750.2 | 0.0015181 | 0.0012138 | 0.0012306 | 0.0012883
1 | 750.4 | 0.0015162 | 0.0012119 | 0.0012288 | 0.0012866
1 | 750.6 | 0.0015144 | 0.0012101 | 0.001227 | 0.0012848
1 | 750.8 | 0.0015126 | 0.0012083 | 0.0012252 | 0.0012831
1 | 751 | 0.0015108 | 0.0012064 | 0.0012234 | 0.0012813
1 | 751.2 | 0.001509 | 0.0012046 | 0.0012216 | 0.0012796
1 | 751.4 | 0.0015072 | 0.0012028 | 0.0012198 | 0.0012779
1 | 751.6 | 0.0015054 | 0.001201 | 0.0012181 | 0.0012761
1 | 751.8 | 0.0015036 | 0.0011991 | 0.0012163 | 0.0012744
1 | 752 | 0.0015018 | 0.0011973 | 0.0012145 | 0.0012727
1 | 752.2 | 0.0015001 | 0.0011955 | 0.0012127 | 0.001271
1 | 752.4 | 0.0014983 | 0.0011937 | 0.001211 | 0.0012693
1 | 752.6 | 0.0014965 | 0.0011919 | 0.0012092 | 0.0012676
1 | 752.8 | 0.0014947 | 0.0011901 | 0.0012075 | 0.0012659
1 | 753 | 0.0014929 | 0.0011883 | 0.0012057 | 0.0012642
1 | 753.2 | 0.0014912 | 0.0011865 | 0.001204 | 0.0012625
1 | 753.4 | 0.0014894 | 0.0011848 | 0.0012022 | 0.0012608
1 | 753.6 | 0.0014876 | 0.001183 | 0.0012005 | 0.0012591
1 | 753.8 | 0.0014859 | 0.0011812 | 0.0011987 | 0.0012574
1 | 754 | 0.0014841 | 0.0011794 | 0.001197 | 0.0012557
1 | 754.2 | 0.0014824 | 0.0011777 | 0.0011953 | 0.001254
1 | 754.4 | 0.0014806 | 0.0011759 | 0.0011935 | 0.0012524
1 | 754.6 | 0.0014789 | 0.0011741 | 0.0011918 | 0.0012507
1 | 754.8 | 0.0014771 | 0.0011724 | 0.0011901 | 0.001249
1 | 755 | 0.0014754 | 0.0011706 | 0.0011884 | 0.0012474
1 | 755.2 | 0.0014736 | 0.0011689 | 0.0011867 | 0.0012457
1 | 755.4 | 0.0014719 | 0.0011671 | 0.001185 | 0.001244
1 | 755.6 | 0.0014702 | 0.0011654 | 0.0011833 | 0.0012424
1 | 755.8 | 0.0014684 | 0.0011636 | 0.0011816 | 0.0012407
1 | 756 | 0.0014667 | 0.0011619 | 0.0011799 | 0.0012391
1 | 756.2 | 0.001465 | 0.0011602 | 0.0011782 | 0.0012374
1 | 756.4 | 0.0014632 | 0.0011584 | 0.0011765 | 0.0012358
1 | 756.6 | 0.0014615 | 0.0011567 | 0.0011748 | 0.0012342
1 | 756.8 | 0.0014598 | 0.001155 | 0.0011731 | 0.0012325
1 | 757 | 0.0014581 | 0.0011533 | 0.0011714 | 0.0012309
1 | 757.2 | 0.0014564 | 0.0011516 | 0.0011698 | 0.0012293
1 | 757.4 | 0.0014547 | 0.0011499 | 0.0011681 | 0.0012276
1 | 757.6 | 0.001453 | 0.0011482 | 0.0011664 | 0.001226
1 | 757.8 | 0.0014512 | 0.0011465 | 0.0011648 | 0.0012244
1 | 758 | 0.0014495 | 0.0011448 | 0.0011631 | 0.0012228
1 | 758.2 | 0.0014478 | 0.0011431 | 0.0011614 | 0.0012212
1 | 758.4 | 0.0014462 | 0.0011414 | 0.0011598 | 0.0012196
1 | 758.6 | 0.0014445 | 0.0011397 | 0.0011581 | 0.001218
1 | 758.8 | 0.0014428 | 0.001138 | 0.0011565 | 0.0012163
1 | 759 | 0.0014411 | 0.0011363 | 0.0011548 | 0.0012147
1 | 759.2 | 0.0014394 | 0.0011346 | 0.0011532 | 0.0012132
1 | 759.4 | 0.0014377 | 0.001133 | 0.0011516 | 0.0012116
1 | 759.6 | 0.001436 | 0.0011313 | 0.0011499 | 0.00121
1 | 759.8 | 0.0014344 | 0.0011296 | 0.0011483 | 0.0012084
1 | 760 | 0.0014327 | 0.001128 | 0.0011467 | 0.0012068
1 | 760.2 | 0.001431 | 0.0011263 | 0.001145 | 0.0012052
1 | 760.4 | 0.0014294 | 0.0011247 | 0.0011434 | 0.0012036
1 | 760.6 | 0.0014277 | 0.001123 | 0.0011418 | 0.0012021
1 | 760.8 | 0.001426 | 0.0011214 | 0.0011402 | 0.0012005
1 | 761 | 0.0014244 | 0.0011197 | 0.0011386 | 0.0011989
1 | 761.2 | 0.0014227 | 0.0011181 | 0.001137 | 0.0011974
1 | 761.4 | 0.0014211 | 0.0011164 | 0.0011354 | 0.0011958
1 | 761.6 | 0.0014194 | 0.0011148 | 0.0011338 | 0.0011942
1 | 761.8 | 0.0014178 | 0.0011132 | 0.0011322 | 0.0011927
1 | 762 | 0.0014161 | 0.0011116 | 0.0011306 | 0.0011911
1 | 762.2 | 0.0014145 | 0.0011099 | 0.001129 | 0.0011896
1 | 762.4 | 0.0014128 | 0.0011083 | 0.0011274 | 0.001188
1 | 762.6 | 0.0014112 | 0.0011067 | 0.0011258 | 0.0011865
1 | 762.8 | 0.0014096 | 0.0011051 | 0.0011243 | 0.001185
1 | 763 | 0.0014079 | 0.0011035 | 0.0011227 | 0.0011834
1 | 763.2 | 0.0014063 | 0.0011019 | 0.0011211 | 0.0011819
1 | 763.4 | 0.0014047 | 0.0011003 | 0.0011195 | 0.0011804
1 | 763.6 | 0.001403 | 0.0010987 | 0.001118 | 0.0011788
1 | 763.8 | 0.0014014 | 0.0010971 | 0.0011164 | 0.0011773
1 | 764 | 0.0013998 | 0.0010955 | 0.0011149 | 0.0011758
1 | 764.2 | 0.0013982 | 0.0010939 | 0.0011133 | 0.0011743
1 | 764.4 | 0.0013966 | 0.0010923 | 0.0011118 | 0.0011728
1 | 764.6 | 0.001395 | 0.0010907 | 0.0011102 | 0.0011712
1 | 764.8 | 0.0013934 | 0.0010891 | 0.0011087 | 0.0011697
1 | 765 | 0.0013918 | 0.0010876 | 0.0011071 | 0.0011682
1 | 765.2 | 0.0013901 | 0.001086 | 0.0011056 | 0.0011667
1 | 765.4 | 0.0013885 | 0.0010844 | 0.001104 | 0.0011652
1 | 765.6 | 0.001387 | 0.0010828 | 0.0011025 | 0.0011637
1 | 765.8 | 0.0013854 | 0.0010813 | 0.001101 | 0.0011622
1 | 766 | 0.0013838 | 0.0010797 | 0.0010994 | 0.0011607
1 | 766.2 | 0.0013822 | 0.0010782 | 0.0010979 | 0.0011592
1 | 766.4 | 0.0013806 | 0.0010766 | 0.0010964 | 0.0011578
1 | 766.6 | 0.001379 | 0.0010751 | 0.0010949 | 0.0011563
1 | 766.8 | 0.0013774 | 0.0010735 | 0.0010934 | 0.0011548
1 | 767 | 0.0013758 | 0.001072 | 0.0010919 | 0.0011533
1 | 767.2 | 0.0013743 | 0.0010704 | 0.0010904 | 0.0011518
1 | 767.4 | 0.0013727 | 0.0010689 | 0.0010888 | 0.0011504
1 | 767.6 | 0.0013711 | 0.0010674 | 0.0010873 | 0.0011489
1 | 767.8 | 0.0013696 | 0.0010658 | 0.0010858 | 0.0011474
1 | 768 | 0.001368 | 0.0010643 | 0.0010844 | 0.001146
1 | 768.2 | 0.0013664 | 0.0010628 | 0.0010829 | 0.0011445
1 | 768.4 | 0.0013649 | 0.0010613 | 0.0010814 | 0.0011431
1 | 768.6 | 0.0013633 | 0.0010597 | 0.0010799 | 0.0011416
1 | 768.8 | 0.0013617 | 0.0010582 | 0.0010784 | 0.0011402
1 | 769 | 0.0013602 | 0.0010567 | 0.0010769 | 0.0011387
1 | 769.2 | 0.0013586 | 0.0010552 | 0.0010754 | 0.0011373
1 | 769.4 | 0.0013571 | 0.0010537 | 0.001074 | 0.0011358
1 | 769.6 | 0.0013555 | 0.0010522 | 0.0010725 | 0.0011344
1 | 769.8 | 0.001354 | 0.0010507 | 0.001071 | 0.0011329
1 | 770 | 0.0013525 | 0.0010492 | 0.0010696 | 0.0011315
1 | 770.2 | 0.0013509 | 0.0010477 | 0.0010681 | 0.0011301
1 | 770.4 | 0.0013494 | 0.0010462 | 0.0010666 | 0.0011286
1 | 770.6 | 0.0013478 | 0.0010447 | 0.0010652 | 0.0011272
1 | 770.8 | 0.0013463 | 0.0010433 | 0.0010637 | 0.0011258
1 | 771 | 0.0013448 | 0.0010418 | 0.0010623 | 0.0011244
1 | 771.2 | 0.0013433 | 0.0010403 | 0.0010608 | 0.0011229
1 | 771.4 | 0.0013417 | 0.0010388 | 0.0010594 | 0.0011215
1 | 771.6 | 0.0013402 | 0.0010373 | 0.0010579 | 0.0011201
1 | 771.8 | 0.0013387 | 0.0010359 | 0.0010565 | 0.0011187
1 | 772 | 0.0013372 | 0.0010344 | 0.0010551 | 0.0011173
1 | 772.2 | 0.0013357 | 0.001033 | 0.0010536 | 0.0011159
1 | 772.4 | 0.0013342 | 0.0010315 | 0.0010522 | 0.0011145
1 | 772.6 | 0.0013326 | 0.00103 | 0.0010508 | 0.0011131
1 | 772.8 | 0.0013311 | 0.0010286 | 0.0010494 | 0.0011117
1 | 773 | 0.0013296 | 0.0010271 | 0.0010479 | 0.0011103
1 | 773.2 | 0.0013281 | 0.0010257 | 0.0010465 | 0.0011089
1 | 773.4 | 0.0013266 | 0.0010242 | 0.0010451 | 0.0011075
1 | 773.6 | 0.0013251 | 0.0010228 | 0.0010437 | 0.0011061
1 | 773.8 | 0.0013236 | 0.0010214 | 0.0010423 | 0.0011047
1 | 774 | 0.0013222 | 0.0010199 | 0.0010409 | 0.0011034
1 | 774.2 | 0.0013207 | 0.0010185 | 0.0010395 | 0.001102
1 | 774.4 | 0.0013192 | 0.0010171 | 0.0010381 | 0.0011006
1 | 774.6 | 0.0013177 | 0.0010156 | 0.0010367 | 0.0010992
1 | 774.8 | 0.0013162 | 0.0010142 | 0.0010353 | 0.0010979
1 | 775 | 0.0013147 | 0.0010128 | 0.0010339 | 0.0010965
1 | 775.2 | 0.0013132 | 0.0010114 | 0.0010325 | 0.0010951
1 | 775.4 | 0.0013118 | 0.00101 | 0.0010311 | 0.0010938
1 | 775.6 | 0.0013103 | 0.0010085 | 0.0010297 | 0.0010924
1 | 775.8 | 0.0013088 | 0.0010071 | 0.0010283 | 0.001091
1 | 776 | 0.0013074 | 0.0010057 | 0.001027 | 0.0010897
1 | 776.2 | 0.0013059 | 0.0010043 | 0.0010256 | 0.0010883
1 | 776.4 | 0.0013044 | 0.0010029 | 0.0010242 | 0.001087
1 | 776.6 | 0.001303 | 0.0010015 | 0.0010228 | 0.0010856
1 | 776.8 | 0.0013015 | 0.0010001 | 0.0010215 | 0.0010843
1 | 777 | 0.0013 | 0.00099873 | 0.0010201 | 0.001083
1 | 777.2 | 0.0012986 | 0.00099734 | 0.0010187 | 0.0010816
1 | 777.4 | 0.0012971 | 0.00099595 | 0.0010174 | 0.0010803
1 | 777.6 | 0.0012957 | 0.00099457 | 0.001016 | 0.0010789
1 | 777.8 | 0.0012942 | 0.00099319 | 0.0010147 | 0.0010776
1 | 778 | 0.0012928 | 0.00099181 | 0.0010133 | 0.0010763
1 | 778.2 | 0.0012914 | 0.00099043 | 0.001012 | 0.0010749
1 | 778.4 | 0.0012899 | 0.00098906 | 0.0010106 | 0.0010736
1 | 778.6 | 0.0012885 | 0.00098769 | 0.0010093 | 0.0010723
1 | 778.8 | 0.001287 | 0.00098632 | 0.0010079 | 0.001071
1 | 779 | 0.0012856 | 0.00098496 | 0.0010066 | 0.0010697
1 | 779.2 | 0.0012842 | 0.00098359 | 0.0010053 | 0.0010683
1 | 779.4 | 0.0012827 | 0.00098223 | 0.0010039 | 0.001067
1 | 779.6 | 0.0012813 | 0.00098088 | 0.0010026 | 0.0010657
1 | 779.8 | 0.0012799 | 0.00097952 | 0.0010013 | 0.0010644
1 | 780 | 0.0012785 | 0.00097817 | 0.00099994 | 0.0010631
1 | 780.2 | 0.001277 | 0.00097682 | 0.00099861 | 0.0010618
1 | 780.4 | 0.0012756 | 0.00097548 | 0.00099729 | 0.0010605
1 | 780.6 | 0.0012742 | 0.00097413 | 0.00099598 | 0.0010592
1 | 780.8 | 0.0012728 | 0.00097279 | 0.00099466 | 0.0010579
1 | 781 | 0.0012714 | 0.00097146 | 0.00099335 | 0.0010566
1 | 781.2 | 0.00127 | 0.00097012 | 0.00099204 | 0.0010553
1 | 781.4 | 0.0012686 | 0.00096879 | 0.00099073 | 0.001054
1 | 781.6 | 0.0012672 | 0.00096746 | 0.00098943 | 0.0010527
1 | 781.8 | 0.0012658 | 0.00096613 | 0.00098812 | 0.0010515
1 | 782 | 0.0012644 | 0.00096481 | 0.00098682 | 0.0010502
1 | 782.2 | 0.001263 | 0.00096348 | 0.00098553 | 0.0010489
1 | 782.4 | 0.0012616 | 0.00096216 | 0.00098423 | 0.0010476
1 | 782.6 | 0.0012602 | 0.00096085 | 0.00098294 | 0.0010463
1 | 782.8 | 0.0012588 | 0.00095953 | 0.00098165 | 0.0010451
1 | 783 | 0.0012574 | 0.00095822 | 0.00098036 | 0.0010438
1 | 783.2 | 0.001256 | 0.00095691 | 0.00097908 | 0.0010425
1 | 783.4 | 0.0012546 | 0.00095561 | 0.0009778 | 0.0010413
1 | 783.6 | 0.0012532 | 0.0009543 | 0.00097652 | 0.00104
1 | 783.8 | 0.0012519 | 0.000953 | 0.00097524 | 0.0010387
1 | 784 | 0.0012505 | 0.0009517 | 0.00097396 | 0.0010375
1 | 784.2 | 0.0012491 | 0.00095041 | 0.00097269 | 0.0010362
1 | 784.4 | 0.0012477 | 0.00094911 | 0.00097142 | 0.001035
1 | 784.6 | 0.0012464 | 0.00094782 | 0.00097015 | 0.0010337
1 | 784.8 | 0.001245 | 0.00094653 | 0.00096889 | 0.0010325
1 | 785 | 0.0012436 | 0.00094525 | 0.00096763 | 0.0010312
1 | 785.2 | 0.0012423 | 0.00094396 | 0.00096637 | 0.00103
1 | 785.4 | 0.0012409 | 0.00094268 | 0.00096511 | 0.0010287
1 | 785.6 | 0.0012395 | 0.0009414 | 0.00096385 | 0.0010275
1 | 785.8 | 0.0012382 | 0.00094013 | 0.0009626 | 0.0010263
1 | 786 | 0.0012368 | 0.00093885 | 0.00096135 | 0.001025
1 | 786.2 | 0.0012355 | 0.00093758 | 0.0009601 | 0.0010238
1 | 786.4 | 0.0012341 | 0.00093631 | 0.00095886 | 0.0010226
1 | 786.6 | 0.0012328 | 0.00093505 | 0.00095762 | 0.0010213
1 | 786.8 | 0.0012314 | 0.00093378 | 0.00095637 | 0.0010201
1 | 787 | 0.0012301 | 0.00093252 | 0.00095514 | 0.0010189
1 | 787.2 | 0.0012287 | 0.00093127 | 0.0009539 | 0.0010177
1 | 787.4 | 0.0012274 | 0.00093001 | 0.00095267 | 0.0010164
1 | 787.6 | 0.001226 | 0.00092876 | 0.00095144 | 0.0010152
1 | 787.8 | 0.0012247 | 0.0009275 | 0.00095021 | 0.001014
1 | 788 | 0.0012234 | 0.00092626 | 0.00094898 | 0.0010128
1 | 788.2 | 0.001222 | 0.00092501 | 0.00094776 | 0.0010116
1 | 788.4 | 0.0012207 | 0.00092377 | 0.00094653 | 0.0010104
1 | 788.6 | 0.0012194 | 0.00092252 | 0.00094531 | 0.0010092
1 | 788.8 | 0.001218 | 0.00092128 | 0.0009441 | 0.001008
1 | 789 | 0.0012167 | 0.00092005 | 0.00094288 | 0.0010067
1 | 789.2 | 0.0012154 | 0.00091881 | 0.00094167 | 0.0010055
1 | 789.4 | 0.0012141 | 0.00091758 | 0.00094046 | 0.0010043
1 | 789.6 | 0.0012127 | 0.00091635 | 0.00093925 | 0.0010032
1 | 789.8 | 0.0012114 | 0.00091513 | 0.00093805 | 0.001002
1 | 790 | 0.0012101 | 0.0009139 | 0.00093684 | 0.0010008
1 | 790.2 | 0.0012088 | 0.00091268 | 0.00093564 | 0.00099957
1 | 790.4 | 0.0012075 | 0.00091146 | 0.00093444 | 0.00099839
1 | 790.6 | 0.0012062 | 0.00091024 | 0.00093325 | 0.0009972
1 | 790.8 | 0.0012049 | 0.00090903 | 0.00093205 | 0.00099602
1 | 791 | 0.0012036 | 0.00090781 | 0.00093086 | 0.00099483
1 | 791.2 | 0.0012023 | 0.0009066 | 0.00092967 | 0.00099365
1 | 791.4 | 0.0012009 | 0.00090539 | 0.00092848 | 0.00099248
1 | 791.6 | 0.0011996 | 0.00090419 | 0.0009273 | 0.0009913
1 | 791.8 | 0.0011984 | 0.00090298 | 0.00092612 | 0.00099013
1 | 792 | 0.0011971 | 0.00090178 | 0.00092493 | 0.00098896
1 | 792.2 | 0.0011958 | 0.00090058 | 0.00092376 | 0.00098779
1 | 792.4 | 0.0011945 | 0.00089939 | 0.00092258 | 0.00098662
1 | 792.6 | 0.0011932 | 0.00089819 | 0.00092141 | 0.00098545
1 | 792.8 | 0.0011919 | 0.000897 | 0.00092023 | 0.00098429
1 | 793 | 0.0011906 | 0.00089581 | 0.00091906 | 0.00098313
1 | 793.2 | 0.0011893 | 0.00089462 | 0.0009179 | 0.00098197
1 | 793.4 | 0.001188 | 0.00089344 | 0.00091673 | 0.00098081
1 | 793.6 | 0.0011868 | 0.00089226 | 0.00091557 | 0.00097966
1 | 793.8 | 0.0011855 | 0.00089107 | 0.00091441 | 0.0009785
1 | 794 | 0.0011842 | 0.0008899 | 0.00091325 | 0.00097735
1 | 794.2 | 0.0011829 | 0.00088872 | 0.00091209 | 0.0009762
1 | 794.4 | 0.0011817 | 0.00088755 | 0.00091094 | 0.00097506
1 | 794.6 | 0.0011804 | 0.00088637 | 0.00090979 | 0.00097391
1 | 794.8 | 0.0011791 | 0.0008852 | 0.00090864 | 0.00097277
1 | 795 | 0.0011779 | 0.00088404 | 0.00090749 | 0.00097163
1 | 795.2 | 0.0011766 | 0.00088287 | 0.00090634 | 0.00097049
1 | 795.4 | 0.0011753 | 0.00088171 | 0.0009052 | 0.00096935
1 | 795.6 | 0.0011741 | 0.00088055 | 0.00090406 | 0.00096822
1 | 795.8 | 0.0011728 | 0.00087939 | 0.00090292 | 0.00096708
1 | 796 | 0.0011716 | 0.00087823 | 0.00090178 | 0.00096595
1 | 796.2 | 0.0011703 | 0.00087708 | 0.00090065 | 0.00096482
1 | 796.4 | 0.001169 | 0.00087593 | 0.00089951 | 0.0009637
1 | 796.6 | 0.0011678 | 0.00087478 | 0.00089838 | 0.00096257
1 | 796.8 | 0.0011665 | 0.00087363 | 0.00089725 | 0.00096145
1 | 797 | 0.0011653 | 0.00087249 | 0.00089613 | 0.00096033
1 | 797.2 | 0.0011641 | 0.00087134 | 0.000895 | 0.00095921
1 | 797.4 | 0.0011628 | 0.0008702 | 0.00089388 | 0.00095809
1 | 797.6 | 0.0011616 | 0.00086906 | 0.00089276 | 0.00095698
1 | 797.8 | 0.0011603 | 0.00086793 | 0.00089164 | 0.00095586
1 | 798 | 0.0011591 | 0.00086679 | 0.00089052 | 0.00095475
1 | 798.2 | 0.0011579 | 0.00086566 | 0.00088941 | 0.00095364
1 | 798.4 | 0.0011566 | 0.00086453 | 0.0008883 | 0.00095253
1 | 798.6 | 0.0011554 | 0.0008634 | 0.00088719 | 0.00095143
1 | 798.8 | 0.0011542 | 0.00086228 | 0.00088608 | 0.00095032
1 | 799 | 0.0011529 | 0.00086115 | 0.00088497 | 0.00094922
1 | 799.2 | 0.0011517 | 0.00086003 | 0.00088387 | 0.00094812
1 | 799.4 | 0.0011505 | 0.00085891 | 0.00088277 | 0.00094702
1 | 799.6 | 0.0011493 | 0.00085779 | 0.00088167 | 0.00094593
1 | 799.8 | 0.001148 | 0.00085668 | 0.00088057 | 0.00094483
1 | 800 | 0.0011468 | 0.00085556 | 0.00087947 | 0.00094374

## ATR Reflectance
| frequencies (cm-1) | Averaged permittivity | Maxwell-Garnett Sphere [0, 0, 0] | Maxwell-Garnett Needle [0, 0, 1] | Maxwell-Garnett Plate [1, 0, 0]
1 | 300 | 0.0039045 | 0.00034033 | 0.0019988 | 0.0028771
1 | 300.2 | 0.0039252 | 0.00034117 | 0.0020099 | 0.0028926
1 | 300.4 | 0.003946 | 0.00034202 | 0.0020212 | 0.0029083
1 | 300.6 | 0.0039671 | 0.00034287 | 0.0020325 | 0.002924
1 | 300.8 | 0.0039883 | 0.00034372 | 0.0020439 | 0.0029399
1 | 301 | 0.0040096 | 0.00034457 | 0.0020554 | 0.002956
1 | 301.2 | 0.0040312 | 0.00034543 | 0.0020671 | 0.0029721
1 | 301.4 | 0.0040529 | 0.00034629 | 0.0020788 | 0.0029884
1 | 301.6 | 0.0040748 | 0.00034716 | 0.0020906 | 0.0030049
1 | 301.8 | 0.0040968 | 0.00034802 | 0.0021025 | 0.0030215
1 | 302 | 0.0041191 | 0.00034889 | 0.0021146 | 0.0030382
1 | 302.2 | 0.0041415 | 0.00034977 | 0.0021267 | 0.003055
1 | 302.4 | 0.0041641 | 0.00035064 | 0.002139 | 0.003072
1 | 302.6 | 0.0041869 | 0.00035152 | 0.0021513 | 0.0030892
1 | 302.8 | 0.0042099 | 0.0003524 | 0.0021638 | 0.0031064
1 | 303 | 0.0042331 | 0.00035329 | 0.0021763 | 0.0031239
1 | 303.2 | 0.0042565 | 0.00035418 | 0.002189 | 0.0031414
1 | 303.4 | 0.0042801 | 0.00035507 | 0.0022018 | 0.0031592
1 | 303.6 | 0.0043038 | 0.00035596 | 0.0022147 | 0.003177
1 | 303.8 | 0.0043278 | 0.00035686 | 0.0022277 | 0.0031951
1 | 304 | 0.004352 | 0.00035776 | 0.0022408 | 0.0032132
1 | 304.2 | 0.0043763 | 0.00035867 | 0.0022541 | 0.0032316
1 | 304.4 | 0.0044009 | 0.00035957 | 0.0022674 | 0.0032501
1 | 304.6 | 0.0044257 | 0.00036048 | 0.0022809 | 0.0032687
1 | 304.8 | 0.0044507 | 0.0003614 | 0.0022945 | 0.0032875
1 | 305 | 0.0044759 | 0.00036231 | 0.0023083 | 0.0033065
1 | 305.2 | 0.0045013 | 0.00036324 | 0.0023221 | 0.0033257
1 | 305.4 | 0.004527 | 0.00036416 | 0.0023361 | 0.003345
1 | 305.6 | 0.0045529 | 0.00036509 | 0.0023502 | 0.0033645
1 | 305.8 | 0.004579 | 0.00036602 | 0.0023645 | 0.0033841
1 | 306 | 0.0046053 | 0.00036695 | 0.0023788 | 0.0034039
1 | 306.2 | 0.0046318 | 0.00036789 | 0.0023933 | 0.0034239
1 | 306.4 | 0.0046586 | 0.00036883 | 0.002408 | 0.0034441
1 | 306.6 | 0.0046856 | 0.00036977 | 0.0024227 | 0.0034645
1 | 306.8 | 0.0047129 | 0.00037072 | 0.0024377 | 0.003485
1 | 307 | 0.0047404 | 0.00037167 | 0.0024527 | 0.0035058
1 | 307.2 | 0.0047681 | 0.00037262 | 0.0024679 | 0.0035267
1 | 307.4 | 0.0047961 | 0.00037358 | 0.0024832 | 0.0035478
1 | 307.6 | 0.0048243 | 0.00037454 | 0.0024987 | 0.0035691
1 | 307.8 | 0.0048528 | 0.0003755 | 0.0025143 | 0.0035906
1 | 308 | 0.0048815 | 0.00037647 | 0.0025301 | 0.0036123
1 | 308.2 | 0.0049105 | 0.00037744 | 0.002546 | 0.0036341
1 | 308.4 | 0.0049398 | 0.00037842 | 0.0025621 | 0.0036562
1 | 308.6 | 0.0049693 | 0.0003794 | 0.0025783 | 0.0036785
1 | 308.8 | 0.0049991 | 0.00038038 | 0.0025947 | 0.003701
1 | 309 | 0.0050292 | 0.00038136 | 0.0026113 | 0.0037237
1 | 309.2 | 0.0050595 | 0.00038235 | 0.002628 | 0.0037466
1 | 309.4 | 0.0050901 | 0.00038335 | 0.0026448 | 0.0037698
1 | 309.6 | 0.005121 | 0.00038434 | 0.0026618 | 0.0037931
1 | 309.8 | 0.0051522 | 0.00038534 | 0.002679 | 0.0038167
1 | 310 | 0.0051837 | 0.00038635 | 0.0026964 | 0.0038405
1 | 310.2 | 0.0052154 | 0.00038735 | 0.0027139 | 0.0038645
1 | 310.4 | 0.0052475 | 0.00038836 | 0.0027317 | 0.0038887
1 | 310.6 | 0.0052798 | 0.00038938 | 0.0027495 | 0.0039132
1 | 310.8 | 0.0053125 | 0.0003904 | 0.0027676 | 0.0039379
1 | 311 | 0.0053455 | 0.00039142 | 0.0027858 | 0.0039628
1 | 311.2 | 0.0053788 | 0.00039245 | 0.0028043 | 0.003988
1 | 311.4 | 0.0054124 | 0.00039348 | 0.0028229 | 0.0040134
1 | 311.6 | 0.0054463 | 0.00039451 | 0.0028417 | 0.0040391
1 | 311.8 | 0.0054805 | 0.00039555 | 0.0028607 | 0.004065
1 | 312 | 0.0055151 | 0.00039659 | 0.0028798 | 0.0040912
1 | 312.2 | 0.00555 | 0.00039763 | 0.0028992 | 0.0041176
1 | 312.4 | 0.0055852 | 0.00039868 | 0.0029188 | 0.0041443
1 | 312.6 | 0.0056208 | 0.00039974 | 0.0029386 | 0.0041713
1 | 312.8 | 0.0056567 | 0.00040079 | 0.0029585 | 0.0041985
1 | 313 | 0.005693 | 0.00040185 | 0.0029787 | 0.004226
1 | 313.2 | 0.0057296 | 0.00040292 | 0.0029991 | 0.0042537
1 | 313.4 | 0.0057666 | 0.00040399 | 0.0030197 | 0.0042818
1 | 313.6 | 0.005804 | 0.00040506 | 0.0030405 | 0.0043101
1 | 313.8 | 0.0058417 | 0.00040614 | 0.0030616 | 0.0043387
1 | 314 | 0.0058798 | 0.00040722 | 0.0030828 | 0.0043676
1 | 314.2 | 0.0059183 | 0.0004083 | 0.0031043 | 0.0043968
1 | 314.4 | 0.0059571 | 0.00040939 | 0.003126 | 0.0044263
1 | 314.6 | 0.0059964 | 0.00041049 | 0.003148 | 0.0044561
1 | 314.8 | 0.006036 | 0.00041158 | 0.0031701 | 0.0044862
1 | 315 | 0.0060761 | 0.00041269 | 0.0031926 | 0.0045166
1 | 315.2 | 0.0061165 | 0.00041379 | 0.0032152 | 0.0045473
1 | 315.4 | 0.0061574 | 0.0004149 | 0.0032381 | 0.0045783
1 | 315.6 | 0.0061987 | 0.00041602 | 0.0032613 | 0.0046097
1 | 315.8 | 0.0062404 | 0.00041714 | 0.0032847 | 0.0046414
1 | 316 | 0.0062825 | 0.00041826 | 0.0033083 | 0.0046734
1 | 316.2 | 0.0063251 | 0.00041939 | 0.0033322 | 0.0047057
1 | 316.4 | 0.0063681 | 0.00042052 | 0.0033564 | 0.0047384
1 | 316.6 | 0.0064115 | 0.00042165 | 0.0033808 | 0.0047715
1 | 316.8 | 0.0064554 | 0.00042279 | 0.0034056 | 0.0048049
1 | 317 | 0.0064998 | 0.00042394 | 0.0034305 | 0.0048386
1 | 317.2 | 0.0065447 | 0.00042509 | 0.0034558 | 0.0048727
1 | 317.4 | 0.00659 | 0.00042624 | 0.0034814 | 0.0049072
1 | 317.6 | 0.0066358 | 0.0004274 | 0.0035072 | 0.004942
1 | 317.8 | 0.006682 | 0.00042856 | 0.0035333 | 0.0049773
1 | 318 | 0.0067288 | 0.00042973 | 0.0035598 | 0.0050129
1 | 318.2 | 0.0067761 | 0.0004309 | 0.0035865 | 0.0050489
1 | 318.4 | 0.0068239 | 0.00043207 | 0.0036135 | 0.0050853
1 | 318.6 | 0.0068722 | 0.00043325 | 0.0036409 | 0.0051221
1 | 318.8 | 0.006921 | 0.00043444 | 0.0036685 | 0.0051593
1 | 319 | 0.0069704 | 0.00043563 | 0.0036965 | 0.0051969
1 | 319.2 | 0.0070203 | 0.00043682 | 0.0037248 | 0.005235
1 | 319.4 | 0.0070707 | 0.00043802 | 0.0037534 | 0.0052734
1 | 319.6 | 0.0071217 | 0.00043923 | 0.0037824 | 0.0053123
1 | 319.8 | 0.0071733 | 0.00044044 | 0.0038117 | 0.0053516
1 | 320 | 0.0072255 | 0.00044165 | 0.0038413 | 0.0053914
1 | 320.2 | 0.0072782 | 0.00044287 | 0.0038713 | 0.0054317
1 | 320.4 | 0.0073315 | 0.00044409 | 0.0039017 | 0.0054724
1 | 320.6 | 0.0073854 | 0.00044532 | 0.0039324 | 0.0055135
1 | 320.8 | 0.00744 | 0.00044655 | 0.0039635 | 0.0055551
1 | 321 | 0.0074951 | 0.00044779 | 0.0039949 | 0.0055973
1 | 321.2 | 0.0075509 | 0.00044903 | 0.0040268 | 0.0056399
1 | 321.4 | 0.0076073 | 0.00045028 | 0.004059 | 0.005683
1 | 321.6 | 0.0076644 | 0.00045153 | 0.0040916 | 0.0057266
1 | 321.8 | 0.0077221 | 0.00045278 | 0.0041246 | 0.0057707
1 | 322 | 0.0077805 | 0.00045405 | 0.0041581 | 0.0058153
1 | 322.2 | 0.0078396 | 0.00045531 | 0.0041919 | 0.0058605
1 | 322.4 | 0.0078993 | 0.00045659 | 0.0042261 | 0.0059062
1 | 322.6 | 0.0079598 | 0.00045786 | 0.0042608 | 0.0059524
1 | 322.8 | 0.008021 | 0.00045914 | 0.0042959 | 0.0059992
1 | 323 | 0.0080829 | 0.00046043 | 0.0043315 | 0.0060466
1 | 323.2 | 0.0081455 | 0.00046172 | 0.0043675 | 0.0060945
1 | 323.4 | 0.0082089 | 0.00046302 | 0.0044039 | 0.0061431
1 | 323.6 | 0.0082731 | 0.00046433 | 0.0044409 | 0.0061922
1 | 323.8 | 0.008338 | 0.00046563 | 0.0044782 | 0.0062419
1 | 324 | 0.0084037 | 0.00046695 | 0.0045161 | 0.0062922
1 | 324.2 | 0.0084702 | 0.00046827 | 0.0045545 | 0.0063432
1 | 324.4 | 0.0085375 | 0.00046959 | 0.0045933 | 0.0063948
1 | 324.6 | 0.0086057 | 0.00047092 | 0.0046327 | 0.006447
1 | 324.8 | 0.0086746 | 0.00047225 | 0.0046725 | 0.0064999
1 | 325 | 0.0087445 | 0.0004736 | 0.0047129 | 0.0065535
1 | 325.2 | 0.0088152 | 0.00047494 | 0.0047538 | 0.0066077
1 | 325.4 | 0.0088868 | 0.00047629 | 0.0047953 | 0.0066626
1 | 325.6 | 0.0089593 | 0.00047765 | 0.0048373 | 0.0067182
1 | 325.8 | 0.0090327 | 0.00047901 | 0.0048799 | 0.0067746
1 | 326 | 0.009107 | 0.00048038 | 0.004923 | 0.0068316
1 | 326.2 | 0.0091823 | 0.00048175 | 0.0049668 | 0.0068894
1 | 326.4 | 0.0092586 | 0.00048313 | 0.0050111 | 0.006948
1 | 326.6 | 0.0093358 | 0.00048452 | 0.005056 | 0.0070073
1 | 326.8 | 0.009414 | 0.00048591 | 0.0051015 | 0.0070674
1 | 327 | 0.0094932 | 0.0004873 | 0.0051477 | 0.0071283
1 | 327.2 | 0.0095735 | 0.00048871 | 0.0051944 | 0.00719
1 | 327.4 | 0.0096548 | 0.00049011 | 0.0052419 | 0.0072525
1 | 327.6 | 0.0097372 | 0.00049153 | 0.00529 | 0.0073159
1 | 327.8 | 0.0098207 | 0.00049295 | 0.0053387 | 0.0073801
1 | 328 | 0.0099053 | 0.00049437 | 0.0053882 | 0.0074451
1 | 328.2 | 0.009991 | 0.0004958 | 0.0054383 | 0.0075111
1 | 328.4 | 0.010078 | 0.00049724 | 0.0054892 | 0.007578
1 | 328.6 | 0.010166 | 0.00049868 | 0.0055408 | 0.0076457
1 | 328.8 | 0.010255 | 0.00050013 | 0.0055931 | 0.0077144
1 | 329 | 0.010346 | 0.00050159 | 0.0056462 | 0.0077841
1 | 329.2 | 0.010437 | 0.00050305 | 0.0057 | 0.0078547
1 | 329.4 | 0.01053 | 0.00050452 | 0.0057546 | 0.0079263
1 | 329.6 | 0.010624 | 0.00050599 | 0.00581 | 0.007999
1 | 329.8 | 0.01072 | 0.00050747 | 0.0058662 | 0.0080726
1 | 330 | 0.010817 | 0.00050896 | 0.0059233 | 0.0081473
1 | 330.2 | 0.010915 | 0.00051045 | 0.0059812 | 0.0082231
1 | 330.4 | 0.011015 | 0.00051195 | 0.0060399 | 0.0082999
1 | 330.6 | 0.011116 | 0.00051345 | 0.0060996 | 0.0083778
1 | 330.8 | 0.011218 | 0.00051497 | 0.0061601 | 0.0084569
1 | 331 | 0.011322 | 0.00051648 | 0.0062216 | 0.0085372
1 | 331.2 | 0.011428 | 0.00051801 | 0.0062839 | 0.0086186
1 | 331.4 | 0.011535 | 0.00051954 | 0.0063473 | 0.0087012
1 | 331.6 | 0.011643 | 0.00052108 | 0.0064116 | 0.008785
1 | 331.8 | 0.011753 | 0.00052262 | 0.0064769 | 0.0088701
1 | 332 | 0.011865 | 0.00052417 | 0.0065432 | 0.0089564
1 | 332.2 | 0.011979 | 0.00052573 | 0.0066105 | 0.0090441
1 | 332.4 | 0.012094 | 0.00052729 | 0.0066789 | 0.009133
1 | 332.6 | 0.01221 | 0.00052886 | 0.0067484 | 0.0092234
1 | 332.8 | 0.012329 | 0.00053044 | 0.0068189 | 0.0093151
1 | 333 | 0.012449 | 0.00053202 | 0.0068906 | 0.0094082
1 | 333.2 | 0.012572 | 0.00053361 | 0.0069635 | 0.0095027
1 | 333.4 | 0.012696 | 0.00053521 | 0.0070375 | 0.0095987
1 | 333.6 | 0.012822 | 0.00053682 | 0.0071127 | 0.0096963
1 | 333.8 | 0.01295 | 0.00053843 | 0.0071891 | 0.0097953
1 | 334 | 0.01308 | 0.00054005 | 0.0072668 | 0.0098959
1 | 334.2 | 0.013212 | 0.00054167 | 0.0073458 | 0.0099981
1 | 334.4 | 0.013346 | 0.00054331 | 0.007426 | 0.010102
1 | 334.6 | 0.013482 | 0.00054495 | 0.0075076 | 0.010208
1 | 334.8 | 0.01362 | 0.00054659 | 0.0075906 | 0.010315
1 | 335 | 0.013761 | 0.00054825 | 0.0076749 | 0.010424
1 | 335.2 | 0.013904 | 0.00054991 | 0.0077607 | 0.010534
1 | 335.4 | 0.014049 | 0.00055158 | 0.007848 | 0.010647
1 | 335.6 | 0.014196 | 0.00055325 | 0.0079367 | 0.010761
1 | 335.8 | 0.014346 | 0.00055494 | 0.008027 | 0.010878
1 | 336 | 0.014499 | 0.00055663 | 0.0081188 | 0.010996
1 | 336.2 | 0.014654 | 0.00055833 | 0.0082122 | 0.011116
1 | 336.4 | 0.014811 | 0.00056003 | 0.0083072 | 0.011239
1 | 336.6 | 0.014971 | 0.00056175 | 0.008404 | 0.011363
1 | 336.8 | 0.015134 | 0.00056347 | 0.0085024 | 0.01149
1 | 337 | 0.0153 | 0.0005652 | 0.0086026 | 0.011618
1 | 337.2 | 0.015469 | 0.00056693 | 0.0087046 | 0.011749
1 | 337.4 | 0.01564 | 0.00056868 | 0.0088084 | 0.011883
1 | 337.6 | 0.015815 | 0.00057043 | 0.0089141 | 0.012018
1 | 337.8 | 0.015992 | 0.00057219 | 0.0090218 | 0.012156
1 | 338 | 0.016173 | 0.00057395 | 0.0091314 | 0.012297
1 | 338.2 | 0.016357 | 0.00057573 | 0.009243 | 0.01244
1 | 338.4 | 0.016544 | 0.00057751 | 0.0093568 | 0.012585
1 | 338.6 | 0.016734 | 0.0005793 | 0.0094726 | 0.012733
1 | 338.8 | 0.016928 | 0.0005811 | 0.0095906 | 0.012884
1 | 339 | 0.017126 | 0.00058291 | 0.0097109 | 0.013038
1 | 339.2 | 0.017327 | 0.00058473 | 0.0098335 | 0.013194
1 | 339.4 | 0.017531 | 0.00058655 | 0.0099584 | 0.013354
1 | 339.6 | 0.01774 | 0.00058838 | 0.010086 | 0.013516
1 | 339.8 | 0.017953 | 0.00059022 | 0.010216 | 0.013682
1 | 340 | 0.018169 | 0.00059207 | 0.010348 | 0.01385
1 | 340.2 | 0.01839 | 0.00059393 | 0.010483 | 0.014022
1 | 340.4 | 0.018615 | 0.0005958 | 0.01062 | 0.014197
1 | 340.6 | 0.018844 | 0.00059767 | 0.010761 | 0.014376
1 | 340.8 | 0.019077 | 0.00059955 | 0.010904 | 0.014558
1 | 341 | 0.019316 | 0.00060145 | 0.01105 | 0.014744
1 | 341.2 | 0.019558 | 0.00060335 | 0.011199 | 0.014933
1 | 341.4 | 0.019806 | 0.00060525 | 0.011351 | 0.015126
1 | 341.6 | 0.020059 | 0.00060717 | 0.011507 | 0.015323
1 | 341.8 | 0.020317 | 0.0006091 | 0.011665 | 0.015524
1 | 342 | 0.020579 | 0.00061103 | 0.011827 | 0.015729
1 | 342.2 | 0.020848 | 0.00061298 | 0.011992 | 0.015939
1 | 342.4 | 0.021122 | 0.00061493 | 0.012161 | 0.016153
1 | 342.6 | 0.021401 | 0.00061689 | 0.012333 | 0.016371
1 | 342.8 | 0.021687 | 0.00061887 | 0.012509 | 0.016593
1 | 343 | 0.021978 | 0.00062085 | 0.012689 | 0.016821
1 | 343.2 | 0.022275 | 0.00062284 | 0.012873 | 0.017053
1 | 343.4 | 0.022579 | 0.00062484 | 0.013061 | 0.01729
1 | 343.6 | 0.02289 | 0.00062684 | 0.013253 | 0.017533
1 | 343.8 | 0.023207 | 0.00062886 | 0.013449 | 0.017781
1 | 344 | 0.023531 | 0.00063089 | 0.01365 | 0.018034
1 | 344.2 | 0.023863 | 0.00063293 | 0.013855 | 0.018293
1 | 344.4 | 0.024202 | 0.00063497 | 0.014065 | 0.018557
1 | 344.6 | 0.024548 | 0.00063703 | 0.01428 | 0.018828
1 | 344.8 | 0.024902 | 0.00063909 | 0.0145 | 0.019104
1 | 345 | 0.025264 | 0.00064117 | 0.014725 | 0.019387
1 | 345.2 | 0.025635 | 0.00064326 | 0.014955 | 0.019677
1 | 345.4 | 0.026014 | 0.00064535 | 0.015191 | 0.019973
1 | 345.6 | 0.026403 | 0.00064746 | 0.015432 | 0.020277
1 | 345.8 | 0.0268 | 0.00064957 | 0.015679 | 0.020587
1 | 346 | 0.027207 | 0.0006517 | 0.015933 | 0.020905
1 | 346.2 | 0.027624 | 0.00065383 | 0.016192 | 0.021231
1 | 346.4 | 0.02805 | 0.00065598 | 0.016458 | 0.021564
1 | 346.6 | 0.028488 | 0.00065813 | 0.01673 | 0.021906
1 | 346.8 | 0.028936 | 0.0006603 | 0.01701 | 0.022256
1 | 347 | 0.029395 | 0.00066248 | 0.017296 | 0.022615
1 | 347.2 | 0.029866 | 0.00066466 | 0.01759 | 0.022982
1 | 347.4 | 0.030349 | 0.00066686 | 0.017891 | 0.02336
1 | 347.6 | 0.030844 | 0.00066907 | 0.018201 | 0.023747
1 | 347.8 | 0.031352 | 0.00067129 | 0.018518 | 0.024143
1 | 348 | 0.031873 | 0.00067352 | 0.018844 | 0.024551
1 | 348.2 | 0.032409 | 0.00067576 | 0.019178 | 0.024969
1 | 348.4 | 0.032958 | 0.00067801 | 0.019521 | 0.025398
1 | 348.6 | 0.033522 | 0.00068027 | 0.019874 | 0.025838
1 | 348.8 | 0.034102 | 0.00068255 | 0.020237 | 0.026291
1 | 349 | 0.034698 | 0.00068483 | 0.020609 | 0.026756
1 | 349.2 | 0.03531 | 0.00068713 | 0.020992 | 0.027233
1 | 349.4 | 0.035939 | 0.00068944 | 0.021386 | 0.027724
1 | 349.6 | 0.036587 | 0.00069175 | 0.021791 | 0.028229
1 | 349.8 | 0.037253 | 0.00069408 | 0.022207 | 0.028749
1 | 350 | 0.037938 | 0.00069643 | 0.022636 | 0.029283
1 | 350.2 | 0.038643 | 0.00069878 | 0.023077 | 0.029833
1 | 350.4 | 0.039369 | 0.00070114 | 0.023532 | 0.030398
1 | 350.6 | 0.040117 | 0.00070352 | 0.023999 | 0.030981
1 | 350.8 | 0.040888 | 0.00070591 | 0.024481 | 0.031581
1 | 351 | 0.041682 | 0.00070831 | 0.024978 | 0.0322
1 | 351.2 | 0.042501 | 0.00071072 | 0.02549 | 0.032837
1 | 351.4 | 0.043345 | 0.00071314 | 0.026018 | 0.033494
1 | 351.6 | 0.044216 | 0.00071558 | 0.026563 | 0.034171
1 | 351.8 | 0.045116 | 0.00071803 | 0.027125 | 0.03487
1 | 352 | 0.046044 | 0.00072049 | 0.027705 | 0.035591
1 | 352.2 | 0.047003 | 0.00072296 | 0.028303 | 0.036336
1 | 352.4 | 0.047994 | 0.00072545 | 0.028922 | 0.037105
1 | 352.6 | 0.049018 | 0.00072794 | 0.029561 | 0.037899
1 | 352.8 | 0.050077 | 0.00073045 | 0.030221 | 0.03872
1 | 353 | 0.051172 | 0.00073298 | 0.030904 | 0.039569
1 | 353.2 | 0.052306 | 0.00073551 | 0.03161 | 0.040447
1 | 353.4 | 0.05348 | 0.00073806 | 0.032341 | 0.041355
1 | 353.6 | 0.054696 | 0.00074062 | 0.033097 | 0.042296
1 | 353.8 | 0.055957 | 0.0007432 | 0.03388 | 0.043269
1 | 354 | 0.057263 | 0.00074579 | 0.034691 | 0.044278
1 | 354.2 | 0.058619 | 0.00074839 | 0.035532 | 0.045324
1 | 354.4 | 0.060026 | 0.000751 | 0.036404 | 0.046408
1 | 354.6 | 0.061487 | 0.00075363 | 0.037308 | 0.047532
1 | 354.8 | 0.063004 | 0.00075627 | 0.038246 | 0.0487
1 | 355 | 0.064582 | 0.00075892 | 0.03922 | 0.049912
1 | 355.2 | 0.066223 | 0.00076159 | 0.040232 | 0.051171
1 | 355.4 | 0.06793 | 0.00076428 | 0.041283 | 0.05248
1 | 355.6 | 0.069708 | 0.00076697 | 0.042376 | 0.053841
1 | 355.8 | 0.07156 | 0.00076968 | 0.043513 | 0.055258
1 | 356 | 0.073491 | 0.00077241 | 0.044696 | 0.056733
1 | 356.2 | 0.075505 | 0.00077514 | 0.045928 | 0.058269
1 | 356.4 | 0.077608 | 0.0007779 | 0.047212 | 0.05987
1 | 356.6 | 0.079804 | 0.00078066 | 0.048549 | 0.06154
1 | 356.8 | 0.082099 | 0.00078344 | 0.049945 | 0.063283
1 | 357 | 0.0845 | 0.00078624 | 0.051401 | 0.065103
1 | 357.2 | 0.087014 | 0.00078905 | 0.052921 | 0.067004
1 | 357.4 | 0.089646 | 0.00079188 | 0.05451 | 0.068992
1 | 357.6 | 0.092406 | 0.00079472 | 0.056171 | 0.071072
1 | 357.8 | 0.095302 | 0.00079757 | 0.057909 | 0.07325
1 | 358 | 0.098342 | 0.00080044 | 0.059728 | 0.075533
1 | 358.2 | 0.10154 | 0.00080333 | 0.061634 | 0.077926
1 | 358.4 | 0.1049 | 0.00080623 | 0.063631 | 0.080437
1 | 358.6 | 0.10844 | 0.00080915 | 0.065727 | 0.083074
1 | 358.8 | 0.11217 | 0.00081208 | 0.067928 | 0.085846
1 | 359 | 0.1161 | 0.00081502 | 0.07024 | 0.088762
1 | 359.2 | 0.12025 | 0.00081799 | 0.072671 | 0.091832
1 | 359.4 | 0.12464 | 0.00082097 | 0.075229 | 0.095067
1 | 359.6 | 0.12928 | 0.00082396 | 0.077923 | 0.098479
1 | 359.8 | 0.1342 | 0.00082697 | 0.080764 | 0.10208
1 | 360 | 0.13942 | 0.00083 | 0.08376 | 0.10589
1 | 360.2 | 0.14495 | 0.00083304 | 0.086925 | 0.10992
1 | 360.4 | 0.15084 | 0.0008361 | 0.09027 | 0.11418
1 | 360.6 | 0.1571 | 0.00083918 | 0.093809 | 0.1187
1 | 360.8 | 0.16377 | 0.00084227 | 0.097557 | 0.1235
1 | 361 | 0.17088 | 0.00084538 | 0.10153 | 0.12859
1 | 361.2 | 0.17848 | 0.00084851 | 0.10575 | 0.13401
1 | 361.4 | 0.1866 | 0.00085166 | 0.11023 | 0.13978
1 | 361.6 | 0.1953 | 0.00085482 | 0.115 | 0.14593
1 | 361.8 | 0.20463 | 0.000858 | 0.12007 | 0.1525
1 | 362 | 0.21464 | 0.00086119 | 0.12548 | 0.15952
1 | 362.2 | 0.22539 | 0.0008644 | 0.13125 | 0.16703
1 | 362.4 | 0.23696 | 0.00086764 | 0.13743 | 0.17508
1 | 362.6 | 0.24943 | 0.00087088 | 0.14403 | 0.18371
1 | 362.8 | 0.26286 | 0.00087415 | 0.1511 | 0.19298
1 | 363 | 0.27734 | 0.00087744 | 0.15869 | 0.20295
1 | 363.2 | 0.29297 | 0.00088074 | 0.16684 | 0.21369
1 | 363.4 | 0.30983 | 0.00088406 | 0.1756 | 0.22527
1 | 363.6 | 0.32802 | 0.0008874 | 0.18504 | 0.23777
1 | 363.8 | 0.34763 | 0.00089076 | 0.19522 | 0.25126
1 | 364 | 0.36874 | 0.00089414 | 0.2062 | 0.26585
1 | 364.2 | 0.39141 | 0.00089753 | 0.21807 | 0.28163
1 | 364.4 | 0.41569 | 0.00090095 | 0.23091 | 0.29871
1 | 364.6 | 0.44163 | 0.00090438 | 0.24482 | 0.31718
1 | 364.8 | 0.4692 | 0.00090784 | 0.25989 | 0.33716
1 | 365 | 0.49837 | 0.00091131 | 0.27623 | 0.35875
1 | 365.2 | 0.52908 | 0.0009148 | 0.29394 | 0.38203
1 | 365.4 | 0.56121 | 0.00091832 | 0.31316 | 0.40708
1 | 365.6 | 0.59464 | 0.00092185 | 0.33398 | 0.43396
1 | 365.8 | 0.62921 | 0.0009254 | 0.35652 | 0.46269
1 | 366 | 0.66477 | 0.00092898 | 0.38089 | 0.49325
1 | 366.2 | 0.70114 | 0.00093257 | 0.40716 | 0.5256
1 | 366.4 | 0.73818 | 0.00093618 | 0.43539 | 0.55964
1 | 366.6 | 0.77573 | 0.00093982 | 0.46561 | 0.59521
1 | 366.8 | 0.81365 | 0.00094347 | 0.49779 | 0.63216
1 | 367 | 0.85181 | 0.00094715 | 0.53187 | 0.67027
1 | 367.2 | 0.89007 | 0.00095085 | 0.56771 | 0.70931
1 | 367.4 | 0.9283 | 0.00095457 | 0.60515 | 0.74905
1 | 367.6 | 0.96636 | 0.00095831 | 0.64393 | 0.78923
1 | 367.8 | 1.0041 | 0.00096207 | 0.68378 | 0.82959
1 | 368 | 1.0413 | 0.00096585 | 0.72437 | 0.86988
1 | 368.2 | 1.0778 | 0.00096966 | 0.76535 | 0.9098
1 | 368.4 | 1.1133 | 0.00097349 | 0.80632 | 0.94904
1 | 368.6 | 1.1475 | 0.00097734 | 0.84687 | 0.98727
1 | 368.8 | 1.1801 | 0.00098121 | 0.88654 | 1.0241
1 | 369 | 1.2104 | 0.00098511 | 0.92483 | 1.0591
1 | 369.2 | 1.2381 | 0.00098903 | 0.9612 | 1.0917
1 | 369.4 | 1.2626 | 0.00099297 | 0.99506 | 1.1214
1 | 369.6 | 1.2831 | 0.00099694 | 1.0258 | 1.1475
1 | 369.8 | 1.2991 | 0.0010009 | 1.0526 | 1.1695
1 | 370 | 1.31 | 0.0010049 | 1.075 | 1.1866
1 | 370.2 | 1.3151 | 0.001009 | 1.0922 | 1.1982
1 | 370.4 | 1.314 | 0.001013 | 1.1035 | 1.2038
1 | 370.6 | 1.3065 | 0.0010171 | 1.1087 | 1.2031
1 | 370.8 | 1.2926 | 0.0010212 | 1.1072 | 1.1958
1 | 371 | 1.2723 | 0.0010254 | 1.0991 | 1.1819
1 | 371.2 | 1.2462 | 0.0010295 | 1.0844 | 1.1618
1 | 371.4 | 1.2146 | 0.0010337 | 1.0636 | 1.1358
1 | 371.6 | 1.1784 | 0.0010379 | 1.0371 | 1.1046
1 | 371.8 | 1.1382 | 0.0010421 | 1.0056 | 1.0689
1 | 372 | 1.0948 | 0.0010464 | 0.96993 | 1.0294
1 | 372.2 | 1.0489 | 0.0010507 | 0.93087 | 0.98697
1 | 372.4 | 1.0014 | 0.001055 | 0.88923 | 0.94239
1 | 372.6 | 0.95287 | 0.0010593 | 0.84583 | 0.89642
1 | 372.8 | 0.904 | 0.0010637 | 0.80142 | 0.84976
1 | 373 | 0.85539 | 0.0010681 | 0.7567 | 0.80307
1 | 373.2 | 0.80759 | 0.0010725 | 0.71232 | 0.75695
1 | 373.4 | 0.76107 | 0.001077 | 0.66881 | 0.7119
1 | 373.6 | 0.71624 | 0.0010814 | 0.62665 | 0.66837
1 | 373.8 | 0.67341 | 0.0010859 | 0.58621 | 0.62669
1 | 374 | 0.63281 | 0.0010905 | 0.54775 | 0.58712
1 | 374.2 | 0.59459 | 0.001095 | 0.51147 | 0.54982
1 | 374.4 | 0.55882 | 0.0010996 | 0.47745 | 0.51488
1 | 374.6 | 0.52551 | 0.0011042 | 0.44572 | 0.48231
1 | 374.8 | 0.49461 | 0.0011088 | 0.41626 | 0.45208
1 | 375 | 0.46604 | 0.0011135 | 0.38898 | 0.42411
1 | 375.2 | 0.43968 | 0.0011182 | 0.3638 | 0.39829
1 | 375.4 | 0.41541 | 0.0011229 | 0.34057 | 0.37449
1 | 375.6 | 0.39308 | 0.0011277 | 0.31918 | 0.35257
1 | 375.8 | 0.37256 | 0.0011325 | 0.29949 | 0.33241
1 | 376 | 0.35371 | 0.0011373 | 0.28136 | 0.31386
1 | 376.2 | 0.3364 | 0.0011422 | 0.26466 | 0.29679
1 | 376.4 | 0.32049 | 0.001147 | 0.24927 | 0.28108
1 | 376.6 | 0.30589 | 0.0011519 | 0.23508 | 0.2666
1 | 376.8 | 0.29246 | 0.0011569 | 0.22198 | 0.25327
1 | 377 | 0.28012 | 0.0011619 | 0.20988 | 0.24097
1 | 377.2 | 0.26878 | 0.0011669 | 0.19868 | 0.22961
1 | 377.4 | 0.25835 | 0.0011719 | 0.18831 | 0.21912
1 | 377.6 | 0.24876 | 0.001177 | 0.17869 | 0.20942
1 | 377.8 | 0.23995 | 0.0011821 | 0.16976 | 0.20044
1 | 378 | 0.23184 | 0.0011872 | 0.16145 | 0.19212
1 | 378.2 | 0.22439 | 0.0011924 | 0.15371 | 0.18441
1 | 378.4 | 0.21755 | 0.0011976 | 0.1465 | 0.17726
1 | 378.6 | 0.21127 | 0.0012028 | 0.13977 | 0.17063
1 | 378.8 | 0.20552 | 0.0012081 | 0.13348 | 0.16446
1 | 379 | 0.20026 | 0.0012134 | 0.1276 | 0.15874
1 | 379.2 | 0.19545 | 0.0012187 | 0.12208 | 0.15342
1 | 379.4 | 0.19107 | 0.0012241 | 0.11691 | 0.14847
1 | 379.6 | 0.18709 | 0.0012295 | 0.11205 | 0.14387
1 | 379.8 | 0.18349 | 0.0012349 | 0.10749 | 0.1396
1 | 380 | 0.18025 | 0.0012404 | 0.10319 | 0.13562
1 | 380.2 | 0.17736 | 0.0012459 | 0.09914 | 0.13193
1 | 380.4 | 0.17479 | 0.0012515 | 0.095321 | 0.1285
1 | 380.6 | 0.17253 | 0.0012571 | 0.091715 | 0.12533
1 | 380.8 | 0.17057 | 0.0012627 | 0.088307 | 0.12238
1 | 381 | 0.1689 | 0.0012684 | 0.085083 | 0.11965
1 | 381.2 | 0.16752 | 0.0012741 | 0.082031 | 0.11714
1 | 381.4 | 0.16641 | 0.0012798 | 0.079138 | 0.11481
1 | 381.6 | 0.16556 | 0.0012856 | 0.076394 | 0.11268
1 | 381.8 | 0.16499 | 0.0012914 | 0.07379 | 0.11073
1 | 382 | 0.16467 | 0.0012973 | 0.071315 | 0.10895
1 | 382.2 | 0.16462 | 0.0013032 | 0.068962 | 0.10733
1 | 382.4 | 0.16482 | 0.0013091 | 0.066722 | 0.10587
1 | 382.6 | 0.16529 | 0.0013151 | 0.064589 | 0.10456
1 | 382.8 | 0.16602 | 0.0013211 | 0.062557 | 0.10341
1 | 383 | 0.16702 | 0.0013272 | 0.060618 | 0.1024
1 | 383.2 | 0.1683 | 0.0013333 | 0.058768 | 0.10153
1 | 383.4 | 0.16985 | 0.0013394 | 0.057001 | 0.1008
1 | 383.6 | 0.17169 | 0.0013456 | 0.055312 | 0.1002
1 | 383.8 | 0.17383 | 0.0013518 | 0.053697 | 0.099744
1 | 384 | 0.17627 | 0.0013581 | 0.052152 | 0.09942
1 | 384.2 | 0.17904 | 0.0013644 | 0.050672 | 0.099232
1 | 384.4 | 0.18215 | 0.0013707 | 0.049255 | 0.099179
1 | 384.6 | 0.18561 | 0.0013771 | 0.047896 | 0.099261
1 | 384.8 | 0.18945 | 0.0013836 | 0.046592 | 0.099482
1 | 385 | 0.19368 | 0.0013901 | 0.045341 | 0.099842
1 | 385.2 | 0.19833 | 0.0013966 | 0.04414 | 0.10034
1 | 385.4 | 0.20344 | 0.0014032 | 0.042986 | 0.10099
1 | 385.6 | 0.20902 | 0.0014098 | 0.041877 | 0.10179
1 | 385.8 | 0.21512 | 0.0014165 | 0.04081 | 0.10275
1 | 386 | 0.22178 | 0.0014232 | 0.039784 | 0.10386
1 | 386.2 | 0.22903 | 0.00143 | 0.038796 | 0.10515
1 | 386.4 | 0.23693 | 0.0014368 | 0.037845 | 0.1066
1 | 386.6 | 0.24552 | 0.0014437 | 0.036928 | 0.10825
1 | 386.8 | 0.25488 | 0.0014506 | 0.036044 | 0.11008
1 | 387 | 0.26506 | 0.0014576 | 0.035192 | 0.11212
1 | 387.2 | 0.27613 | 0.0014646 | 0.03437 | 0.11438
1 | 387.4 | 0.28818 | 0.0014716 | 0.033577 | 0.11687
1 | 387.6 | 0.30129 | 0.0014788 | 0.032811 | 0.1196
1 | 387.8 | 0.31556 | 0.0014859 | 0.032071 | 0.1226
1 | 388 | 0.33108 | 0.0014931 | 0.031356 | 0.12588
1 | 388.2 | 0.34798 | 0.0015004 | 0.030665 | 0.12946
1 | 388.4 | 0.36635 | 0.0015077 | 0.029997 | 0.13336
1 | 388.6 | 0.38633 | 0.0015151 | 0.02935 | 0.13762
1 | 388.8 | 0.40802 | 0.0015225 | 0.028725 | 0.14226
1 | 389 | 0.43155 | 0.00153 | 0.028119 | 0.14732
1 | 389.2 | 0.45701 | 0.0015376 | 0.027533 | 0.15282
1 | 389.4 | 0.48451 | 0.0015452 | 0.026965 | 0.15882
1 | 389.6 | 0.5141 | 0.0015528 | 0.026414 | 0.16535
1 | 389.8 | 0.54583 | 0.0015605 | 0.025881 | 0.17247
1 | 390 | 0.57967 | 0.0015683 | 0.025363 | 0.18024
1 | 390.2 | 0.61557 | 0.0015761 | 0.024862 | 0.1887
1 | 390.4 | 0.65342 | 0.001584 | 0.024375 | 0.19794
1 | 390.6 | 0.69306 | 0.001592 | 0.023902 | 0.20802
1 | 390.8 | 0.73428 | 0.0016 | 0.023444 | 0.21904
1 | 391 | 0.77682 | 0.001608 | 0.022998 | 0.23108
1 | 391.2 | 0.8204 | 0.0016161 | 0.022566 | 0.24424
1 | 391.4 | 0.86472 | 0.0016243 | 0.022146 | 0.25864
1 | 391.6 | 0.90944 | 0.0016326 | 0.021737 | 0.27437
1 | 391.8 | 0.95423 | 0.0016409 | 0.02134 | 0.29157
1 | 392 | 0.99873 | 0.0016493 | 0.020954 | 0.31035
1 | 392.2 | 1.0425 | 0.0016577 | 0.020579 | 0.33083
1 | 392.4 | 1.0853 | 0.0016662 | 0.020214 | 0.35313
1 | 392.6 | 1.1264 | 0.0016748 | 0.019858 | 0.37734
1 | 392.8 | 1.1655 | 0.0016834 | 0.019512 | 0.40353
1 | 393 | 1.202 | 0.0016921 | 0.019176 | 0.43172
1 | 393.2 | 1.2351 | 0.0017009 | 0.018848 | 0.46189
1 | 393.4 | 1.2644 | 0.0017097 | 0.018528 | 0.49394
1 | 393.6 | 1.2891 | 0.0017186 | 0.018217 | 0.52768
1 | 393.8 | 1.3086 | 0.0017276 | 0.017914 | 0.56283
1 | 394 | 1.3222 | 0.0017366 | 0.017619 | 0.59897
1 | 394.2 | 1.3297 | 0.0017457 | 0.017331 | 0.63561
1 | 394.4 | 1.3307 | 0.0017549 | 0.01705 | 0.67211
1 | 394.6 | 1.3251 | 0.0017642 | 0.016776 | 0.70775
1 | 394.8 | 1.3132 | 0.0017735 | 0.016509 | 0.74173
1 | 395 | 1.2952 | 0.0017829 | 0.016249 | 0.77319
1 | 395.2 | 1.2717 | 0.0017924 | 0.015994 | 0.80124
1 | 395.4 | 1.2433 | 0.0018019 | 0.015746 | 0.82502
1 | 395.6 | 1.2107 | 0.0018116 | 0.015504 | 0.84372
1 | 395.8 | 1.1744 | 0.0018213 | 0.015268 | 0.85665
1 | 396 | 1.1353 | 0.0018311 | 0.015037 | 0.86331
1 | 396.2 | 1.0937 | 0.0018409 | 0.014811 | 0.86341
1 | 396.4 | 1.0504 | 0.0018509 | 0.014591 | 0.85693
1 | 396.6 | 1.0058 | 0.0018609 | 0.014375 | 0.84407
1 | 396.8 | 0.96037 | 0.001871 | 0.014165 | 0.82532
1 | 397 | 0.91451 | 0.0018812 | 0.01396 | 0.80131
1 | 397.2 | 0.8686 | 0.0018915 | 0.013759 | 0.77287
1 | 397.4 | 0.82302 | 0.0019018 | 0.013562 | 0.74086
1 | 397.6 | 0.77811 | 0.0019123 | 0.01337 | 0.70622
1 | 397.8 | 0.7342 | 0.0019228 | 0.013182 | 0.66983
1 | 398 | 0.69158 | 0.0019334 | 0.012998 | 0.63254
1 | 398.2 | 0.65052 | 0.0019441 | 0.012818 | 0.59511
1 | 398.4 | 0.61123 | 0.0019549 | 0.012643 | 0.55818
1 | 398.6 | 0.5739 | 0.0019658 | 0.01247 | 0.52229
1 | 398.8 | 0.53864 | 0.0019768 | 0.012302 | 0.48783
1 | 399 | 0.5055 | 0.0019879 | 0.012137 | 0.45511
1 | 399.2 | 0.47451 | 0.001999 | 0.011975 | 0.4243
1 | 399.4 | 0.44563 | 0.0020103 | 0.011817 | 0.39549
1 | 399.6 | 0.41879 | 0.0020216 | 0.011663 | 0.36871
1 | 399.8 | 0.39391 | 0.0020331 | 0.011511 | 0.34392
1 | 400 | 0.37087 | 0.0020446 | 0.011362 | 0.32105
1 | 400.2 | 0.34956 | 0.0020563 | 0.011217 | 0.29999
1 | 400.4 | 0.32986 | 0.002068 | 0.011074 | 0.28063
1 | 400.6 | 0.31165 | 0.0020798 | 0.010935 | 0.26286
1 | 400.8 | 0.2948 | 0.0020918 | 0.010798 | 0.24653
1 | 401 | 0.27921 | 0.0021038 | 0.010663 | 0.23154
1 | 401.2 | 0.26477 | 0.002116 | 0.010532 | 0.21777
1 | 401.4 | 0.25138 | 0.0021282 | 0.010403 | 0.20511
1 | 401.6 | 0.23895 | 0.0021406 | 0.010276 | 0.19346
1 | 401.8 | 0.22741 | 0.0021531 | 0.010152 | 0.18272
1 | 402 | 0.21667 | 0.0021657 | 0.010031 | 0.17282
1 | 402.2 | 0.20667 | 0.0021783 | 0.0099115 | 0.16368
1 | 402.4 | 0.19734 | 0.0021911 | 0.0097945 | 0.15523
1 | 402.6 | 0.18863 | 0.0022041 | 0.0096797 | 0.1474
1 | 402.8 | 0.18049 | 0.0022171 | 0.009567 | 0.14014
1 | 403 | 0.17287 | 0.0022302 | 0.0094565 | 0.1334
1 | 403.2 | 0.16573 | 0.0022435 | 0.009348 | 0.12713
1 | 403.4 | 0.15902 | 0.0022569 | 0.0092415 | 0.12129
1 | 403.6 | 0.15272 | 0.0022704 | 0.009137 | 0.11585
1 | 403.8 | 0.1468 | 0.002284 | 0.0090344 | 0.11077
1 | 404 | 0.14122 | 0.0022978 | 0.0089337 | 0.10602
1 | 404.2 | 0.13596 | 0.0023116 | 0.0088348 | 0.10158
1 | 404.4 | 0.13099 | 0.0023256 | 0.0087376 | 0.097408
1 | 404.6 | 0.1263 | 0.0023398 | 0.0086422 | 0.093497
1 | 404.8 | 0.12186 | 0.002354 | 0.0085485 | 0.089822
1 | 405 | 0.11766 | 0.0023684 | 0.0084565 | 0.086365
1 | 405.2 | 0.11368 | 0.0023829 | 0.0083661 | 0.08311
1 | 405.4 | 0.10991 | 0.0023976 | 0.0082773 | 0.080041
1 | 405.6 | 0.10633 | 0.0024124 | 0.00819 | 0.077144
1 | 405.8 | 0.10292 | 0.0024273 | 0.0081043 | 0.074407
1 | 406 | 0.099681 | 0.0024424 | 0.00802 | 0.071819
1 | 406.2 | 0.096597 | 0.0024576 | 0.0079372 | 0.069368
1 | 406.4 | 0.09366 | 0.0024729 | 0.0078558 | 0.067046
1 | 406.6 | 0.09086 | 0.0024884 | 0.0077758 | 0.064843
1 | 406.8 | 0.088188 | 0.0025041 | 0.0076972 | 0.062752
1 | 407 | 0.085637 | 0.0025198 | 0.0076199 | 0.060765
1 | 407.2 | 0.083199 | 0.0025358 | 0.0075438 | 0.058875
1 | 407.4 | 0.080868 | 0.0025519 | 0.0074691 | 0.057076
1 | 407.6 | 0.078638 | 0.0025681 | 0.0073956 | 0.055363
1 | 407.8 | 0.076502 | 0.0025845 | 0.0073233 | 0.053729
1 | 408 | 0.074456 | 0.0026011 | 0.0072522 | 0.05217
1 | 408.2 | 0.072494 | 0.0026178 | 0.0071823 | 0.050682
1 | 408.4 | 0.070612 | 0.0026347 | 0.0071135 | 0.04926
1 | 408.6 | 0.068806 | 0.0026517 | 0.0070459 | 0.0479
1 | 408.8 | 0.067071 | 0.0026689 | 0.0069793 | 0.046599
1 | 409 | 0.065404 | 0.0026863 | 0.0069138 | 0.045353
1 | 409.2 | 0.0638 | 0.0027039 | 0.0068494 | 0.04416
1 | 409.4 | 0.062258 | 0.0027216 | 0.006786 | 0.043015
1 | 409.6 | 0.060774 | 0.0027395 | 0.0067237 | 0.041917
1 | 409.8 | 0.059344 | 0.0027576 | 0.0066623 | 0.040864
1 | 410 | 0.057966 | 0.0027758 | 0.0066019 | 0.039851
1 | 410.2 | 0.056638 | 0.0027943 | 0.0065424 | 0.038879
1 | 410.4 | 0.055357 | 0.0028129 | 0.0064839 | 0.037944
1 | 410.6 | 0.054122 | 0.0028317 | 0.0064263 | 0.037044
1 | 410.8 | 0.052929 | 0.0028507 | 0.0063695 | 0.036178
1 | 411 | 0.051777 | 0.0028699 | 0.0063137 | 0.035343
1 | 411.2 | 0.050663 | 0.0028893 | 0.0062587 | 0.03454
1 | 411.4 | 0.049587 | 0.0029089 | 0.0062046 | 0.033765
1 | 411.6 | 0.048547 | 0.0029287 | 0.0061513 | 0.033017
1 | 411.8 | 0.04754 | 0.0029487 | 0.0060989 | 0.032296
1 | 412 | 0.046566 | 0.0029689 | 0.0060472 | 0.0316
1 | 412.2 | 0.045623 | 0.0029893 | 0.0059963 | 0.030928
1 | 412.4 | 0.04471 | 0.0030099 | 0.0059462 | 0.030278
1 | 412.6 | 0.043825 | 0.0030307 | 0.0058969 | 0.02965
1 | 412.8 | 0.042968 | 0.0030518 | 0.0058482 | 0.029042
1 | 413 | 0.042136 | 0.003073 | 0.0058004 | 0.028455
1 | 413.2 | 0.04133 | 0.0030945 | 0.0057532 | 0.027886
1 | 413.4 | 0.040547 | 0.0031163 | 0.0057067 | 0.027335
1 | 413.6 | 0.039788 | 0.0031382 | 0.005661 | 0.026802
1 | 413.8 | 0.039051 | 0.0031604 | 0.0056159 | 0.026285
1 | 414 | 0.038335 | 0.0031828 | 0.0055715 | 0.025784
1 | 414.2 | 0.03764 | 0.0032055 | 0.0055277 | 0.025298
1 | 414.4 | 0.036964 | 0.0032284 | 0.0054846 | 0.024827
1 | 414.6 | 0.036307 | 0.0032516 | 0.0054421 | 0.024369
1 | 414.8 | 0.035668 | 0.003275 | 0.0054002 | 0.023926
1 | 415 | 0.035047 | 0.0032987 | 0.0053589 | 0.023495
1 | 415.2 | 0.034443 | 0.0033226 | 0.0053183 | 0.023076
1 | 415.4 | 0.033855 | 0.0033468 | 0.0052782 | 0.022669
1 | 415.6 | 0.033283 | 0.0033712 | 0.0052387 | 0.022274
1 | 415.8 | 0.032725 | 0.003396 | 0.0051998 | 0.02189
1 | 416 | 0.032182 | 0.003421 | 0.0051614 | 0.021516
1 | 416.2 | 0.031654 | 0.0034462 | 0.0051236 | 0.021152
1 | 416.4 | 0.031139 | 0.0034718 | 0.0050863 | 0.020799
1 | 416.6 | 0.030636 | 0.0034977 | 0.0050496 | 0.020454
1 | 416.8 | 0.030147 | 0.0035238 | 0.0050134 | 0.020119
1 | 417 | 0.02967 | 0.0035502 | 0.0049777 | 0.019792
1 | 417.2 | 0.029204 | 0.003577 | 0.0049425 | 0.019474
1 | 417.4 | 0.02875 | 0.003604 | 0.0049078 | 0.019165
1 | 417.6 | 0.028307 | 0.0036314 | 0.0048736 | 0.018863
1 | 417.8 | 0.027874 | 0.0036591 | 0.0048399 | 0.018568
1 | 418 | 0.027452 | 0.003687 | 0.0048067 | 0.018281
1 | 418.2 | 0.02704 | 0.0037154 | 0.0047739 | 0.018001
1 | 418.4 | 0.026637 | 0.003744 | 0.0047416 | 0.017728
1 | 418.6 | 0.026244 | 0.003773 | 0.0047098 | 0.017462
1 | 418.8 | 0.02586 | 0.0038023 | 0.0046783 | 0.017201
1 | 419 | 0.025485 | 0.003832 | 0.0046474 | 0.016948
1 | 419.2 | 0.025118 | 0.003862 | 0.0046168 | 0.0167
1 | 419.4 | 0.024759 | 0.0038923 | 0.0045867 | 0.016457
1 | 419.6 | 0.024408 | 0.0039231 | 0.004557 | 0.016221
1 | 419.8 | 0.024065 | 0.0039542 | 0.0045278 | 0.01599
1 | 420 | 0.02373 | 0.0039857 | 0.0044989 | 0.015764
1 | 420.2 | 0.023402 | 0.0040175 | 0.0044704 | 0.015543
1 | 420.4 | 0.023081 | 0.0040498 | 0.0044424 | 0.015327
1 | 420.6 | 0.022766 | 0.0040824 | 0.0044147 | 0.015116
1 | 420.8 | 0.022459 | 0.0041154 | 0.0043874 | 0.01491
1 | 421 | 0.022158 | 0.0041489 | 0.0043605 | 0.014708
1 | 421.2 | 0.021863 | 0.0041827 | 0.0043339 | 0.01451
1 | 421.4 | 0.021574 | 0.004217 | 0.0043078 | 0.014317
1 | 421.6 | 0.021291 | 0.0042517 | 0.004282 | 0.014128
1 | 421.8 | 0.021014 | 0.0042868 | 0.0042565 | 0.013943
1 | 422 | 0.020743 | 0.0043224 | 0.0042314 | 0.013761
1 | 422.2 | 0.020477 | 0.0043584 | 0.0042066 | 0.013584
1 | 422.4 | 0.020216 | 0.0043949 | 0.0041822 | 0.01341
1 | 422.6 | 0.019961 | 0.0044318 | 0.0041582 | 0.01324
1 | 422.8 | 0.01971 | 0.0044693 | 0.0041344 | 0.013073
1 | 423 | 0.019465 | 0.0045072 | 0.004111 | 0.012909
1 | 423.2 | 0.019224 | 0.0045455 | 0.0040879 | 0.012749
1 | 423.4 | 0.018988 | 0.0045844 | 0.0040652 | 0.012592
1 | 423.6 | 0.018756 | 0.0046238 | 0.0040427 | 0.012438
1 | 423.8 | 0.018529 | 0.0046637 | 0.0040206 | 0.012287
1 | 424 | 0.018306 | 0.0047041 | 0.0039987 | 0.012139
1 | 424.2 | 0.018087 | 0.0047451 | 0.0039772 | 0.011993
1 | 424.4 | 0.017872 | 0.0047866 | 0.003956 | 0.011851
1 | 424.6 | 0.017661 | 0.0048287 | 0.0039351 | 0.011711
1 | 424.8 | 0.017454 | 0.0048713 | 0.0039144 | 0.011574
1 | 425 | 0.017251 | 0.0049145 | 0.0038941 | 0.01144
1 | 425.2 | 0.017052 | 0.0049582 | 0.003874 | 0.011307
1 | 425.4 | 0.016856 | 0.0050026 | 0.0038542 | 0.011178
1 | 425.6 | 0.016663 | 0.0050476 | 0.0038347 | 0.011051
1 | 425.8 | 0.016474 | 0.0050932 | 0.0038155 | 0.010926
1 | 426 | 0.016289 | 0.0051394 | 0.0037965 | 0.010803
1 | 426.2 | 0.016106 | 0.0051862 | 0.0037778 | 0.010682
1 | 426.4 | 0.015927 | 0.0052337 | 0.0037594 | 0.010564
1 | 426.6 | 0.015751 | 0.0052819 | 0.0037412 | 0.010448
1 | 426.8 | 0.015578 | 0.0053307 | 0.0037233 | 0.010333
1 | 427 | 0.015407 | 0.0053803 | 0.0037057 | 0.010221
1 | 427.2 | 0.01524 | 0.0054305 | 0.0036883 | 0.010111
1 | 427.4 | 0.015076 | 0.0054815 | 0.0036711 | 0.010002
1 | 427.6 | 0.014914 | 0.0055331 | 0.0036542 | 0.0098959
1 | 427.8 | 0.014755 | 0.0055855 | 0.0036376 | 0.0097912
1 | 428 | 0.014598 | 0.0056387 | 0.0036212 | 0.0096882
1 | 428.2 | 0.014444 | 0.0056927 | 0.003605 | 0.0095869
1 | 428.4 | 0.014293 | 0.0057474 | 0.0035891 | 0.0094874
1 | 428.6 | 0.014144 | 0.0058029 | 0.0035734 | 0.0093895
1 | 428.8 | 0.013998 | 0.0058593 | 0.0035579 | 0.0092931
1 | 429 | 0.013854 | 0.0059165 | 0.0035426 | 0.0091984
1 | 429.2 | 0.013712 | 0.0059745 | 0.0035276 | 0.0091052
1 | 429.4 | 0.013572 | 0.0060334 | 0.0035128 | 0.0090135
1 | 429.6 | 0.013435 | 0.0060932 | 0.0034982 | 0.0089233
1 | 429.8 | 0.013299 | 0.0061539 | 0.0034839 | 0.0088345
1 | 430 | 0.013166 | 0.0062156 | 0.0034698 | 0.0087471
1 | 430.2 | 0.013035 | 0.0062781 | 0.0034558 | 0.0086611
1 | 430.4 | 0.012906 | 0.0063417 | 0.0034421 | 0.0085765
1 | 430.6 | 0.012779 | 0.0064062 | 0.0034286 | 0.0084932
1 | 430.8 | 0.012654 | 0.0064717 | 0.0034153 | 0.0084111
1 | 431 | 0.012531 | 0.0065382 | 0.0034023 | 0.0083303
1 | 431.2 | 0.012409 | 0.0066058 | 0.0033894 | 0.0082508
1 | 431.4 | 0.01229 | 0.0066745 | 0.0033767 | 0.0081724
1 | 431.6 | 0.012172 | 0.0067442 | 0.0033643 | 0.0080953
1 | 431.8 | 0.012056 | 0.0068151 | 0.003352 | 0.0080193
1 | 432 | 0.011942 | 0.0068871 | 0.0033399 | 0.0079444
1 | 432.2 | 0.011829 | 0.0069602 | 0.003328 | 0.0078707
1 | 432.4 | 0.011718 | 0.0070346 | 0.0033164 | 0.007798
1 | 432.6 | 0.011608 | 0.0071102 | 0.0033049 | 0.0077265
1 | 432.8 | 0.011501 | 0.007187 | 0.0032936 | 0.0076559
1 | 433 | 0.011394 | 0.007265 | 0.0032825 | 0.0075864
1 | 433.2 | 0.01129 | 0.0073444 | 0.0032715 | 0.0075179
1 | 433.4 | 0.011186 | 0.0074251 | 0.0032608 | 0.0074504
1 | 433.6 | 0.011084 | 0.0075072 | 0.0032503 | 0.0073838
1 | 433.8 | 0.010984 | 0.0075906 | 0.0032399 | 0.0073182
1 | 434 | 0.010885 | 0.0076755 | 0.0032297 | 0.0072535
1 | 434.2 | 0.010787 | 0.0077618 | 0.0032197 | 0.0071898
1 | 434.4 | 0.010691 | 0.0078496 | 0.0032099 | 0.0071269
1 | 434.6 | 0.010596 | 0.007939 | 0.0032003 | 0.0070649
1 | 434.8 | 0.010502 | 0.0080298 | 0.0031908 | 0.0070038
1 | 435 | 0.01041 | 0.0081223 | 0.0031815 | 0.0069435
1 | 435.2 | 0.010319 | 0.0082164 | 0.0031724 | 0.006884
1 | 435.4 | 0.010229 | 0.0083122 | 0.0031635 | 0.0068253
1 | 435.6 | 0.01014 | 0.0084097 | 0.0031547 | 0.0067675
1 | 435.8 | 0.010053 | 0.008509 | 0.0031461 | 0.0067104
1 | 436 | 0.0099666 | 0.00861 | 0.0031377 | 0.0066541
1 | 436.2 | 0.0098814 | 0.0087129 | 0.0031294 | 0.0065985
1 | 436.4 | 0.0097973 | 0.0088177 | 0.0031213 | 0.0065437
1 | 436.6 | 0.0097143 | 0.0089244 | 0.0031134 | 0.0064896
1 | 436.8 | 0.0096324 | 0.0090331 | 0.0031056 | 0.0064362
1 | 437 | 0.0095516 | 0.0091438 | 0.0030981 | 0.0063836
1 | 437.2 | 0.0094718 | 0.0092566 | 0.0030906 | 0.0063316
1 | 437.4 | 0.009393 | 0.0093716 | 0.0030834 | 0.0062803
1 | 437.6 | 0.0093153 | 0.0094887 | 0.0030763 | 0.0062296
1 | 437.8 | 0.0092385 | 0.0096081 | 0.0030693 | 0.0061796
1 | 438 | 0.0091627 | 0.0097298 | 0.0030626 | 0.0061303
1 | 438.2 | 0.0090879 | 0.0098539 | 0.003056 | 0.0060815
1 | 438.4 | 0.009014 | 0.0099803 | 0.0030495 | 0.0060334
1 | 438.6 | 0.008941 | 0.010109 | 0.0030432 | 0.0059859
1 | 438.8 | 0.0088689 | 0.010241 | 0.0030371 | 0.005939
1 | 439 | 0.0087977 | 0.010375 | 0.0030311 | 0.0058927
1 | 439.2 | 0.0087274 | 0.010512 | 0.0030253 | 0.005847
1 | 439.4 | 0.008658 | 0.010652 | 0.0030196 | 0.0058018
1 | 439.6 | 0.0085894 | 0.010794 | 0.0030141 | 0.0057572
1 | 439.8 | 0.0085217 | 0.01094 | 0.0030088 | 0.0057131
1 | 440 | 0.0084547 | 0.011088 | 0.0030036 | 0.0056696
1 | 440.2 | 0.0083886 | 0.01124 | 0.0029985 | 0.0056266
1 | 440.4 | 0.0083233 | 0.011394 | 0.0029936 | 0.0055841
1 | 440.6 | 0.0082587 | 0.011552 | 0.0029889 | 0.0055422
1 | 440.8 | 0.0081949 | 0.011714 | 0.0029843 | 0.0055007
1 | 441 | 0.0081319 | 0.011879 | 0.0029799 | 0.0054597
1 | 441.2 | 0.0080696 | 0.012047 | 0.0029756 | 0.0054193
1 | 441.4 | 0.0080081 | 0.012219 | 0.0029715 | 0.0053793
1 | 441.6 | 0.0079472 | 0.012395 | 0.0029675 | 0.0053398
1 | 441.8 | 0.0078871 | 0.012575 | 0.0029637 | 0.0053007
1 | 442 | 0.0078277 | 0.012759 | 0.00296 | 0.0052621
1 | 442.2 | 0.0077689 | 0.012947 | 0.0029565 | 0.005224
1 | 442.4 | 0.0077109 | 0.013139 | 0.0029532 | 0.0051863
1 | 442.6 | 0.0076535 | 0.013336 | 0.00295 | 0.005149
1 | 442.8 | 0.0075967 | 0.013537 | 0.0029469 | 0.0051122
1 | 443 | 0.0075406 | 0.013743 | 0.002944 | 0.0050758
1 | 443.2 | 0.0074852 | 0.013954 | 0.0029412 | 0.0050398
1 | 443.4 | 0.0074303 | 0.014169 | 0.0029386 | 0.0050042
1 | 443.6 | 0.0073761 | 0.01439 | 0.0029362 | 0.004969
1 | 443.8 | 0.0073225 | 0.014616 | 0.0029339 | 0.0049343
1 | 444 | 0.0072695 | 0.014848 | 0.0029317 | 0.0048999
1 | 444.2 | 0.007217 | 0.015085 | 0.0029297 | 0.0048659
1 | 444.4 | 0.0071652 | 0.015328 | 0.0029279 | 0.0048322
1 | 444.6 | 0.0071139 | 0.015578 | 0.0029262 | 0.004799
1 | 444.8 | 0.0070632 | 0.015833 | 0.0029246 | 0.0047661
1 | 445 | 0.007013 | 0.016095 | 0.0029232 | 0.0047336
1 | 445.2 | 0.0069634 | 0.016364 | 0.002922 | 0.0047014
1 | 445.4 | 0.0069143 | 0.016639 | 0.0029209 | 0.0046696
1 | 445.6 | 0.0068657 | 0.016922 | 0.0029199 | 0.0046382
1 | 445.8 | 0.0068177 | 0.017212 | 0.0029191 | 0.0046071
1 | 446 | 0.0067701 | 0.01751 | 0.0029185 | 0.0045763
1 | 446.2 | 0.0067231 | 0.017816 | 0.002918 | 0.0045458
1 | 446.4 | 0.0066766 | 0.01813 | 0.0029177 | 0.0045157
1 | 446.6 | 0.0066306 | 0.018453 | 0.0029175 | 0.0044859
1 | 446.8 | 0.006585 | 0.018785 | 0.0029175 | 0.0044564
1 | 447 | 0.00654 | 0.019126 | 0.0029176 | 0.0044273
1 | 447.2 | 0.0064954 | 0.019476 | 0.0029179 | 0.0043984
1 | 447.4 | 0.0064512 | 0.019836 | 0.0029183 | 0.0043699
1 | 447.6 | 0.0064076 | 0.020207 | 0.0029189 | 0.0043416
1 | 447.8 | 0.0063643 | 0.020588 | 0.0029197 | 0.0043137
1 | 448 | 0.0063216 | 0.020981 | 0.0029206 | 0.004286
1 | 448.2 | 0.0062792 | 0.021385 | 0.0029216 | 0.0042587
1 | 448.4 | 0.0062373 | 0.021801 | 0.0029229 | 0.0042316
1 | 448.6 | 0.0061958 | 0.02223 | 0.0029242 | 0.0042048
1 | 448.8 | 0.0061548 | 0.022672 | 0.0029258 | 0.0041782
1 | 449 | 0.0061141 | 0.023127 | 0.0029275 | 0.004152
1 | 449.2 | 0.0060739 | 0.023597 | 0.0029294 | 0.004126
1 | 449.4 | 0.0060341 | 0.024081 | 0.0029314 | 0.0041003
1 | 449.6 | 0.0059947 | 0.024581 | 0.0029336 | 0.0040748
1 | 449.8 | 0.0059556 | 0.025097 | 0.0029359 | 0.0040496
1 | 450 | 0.005917 | 0.02563 | 0.0029384 | 0.0040247
1 | 450.2 | 0.0058787 | 0.02618 | 0.0029411 | 0.004
1 | 450.4 | 0.0058408 | 0.026749 | 0.002944 | 0.0039755
1 | 450.6 | 0.0058033 | 0.027336 | 0.002947 | 0.0039513
1 | 450.8 | 0.0057661 | 0.027944 | 0.0029502 | 0.0039273
1 | 451 | 0.0057294 | 0.028573 | 0.0029535 | 0.0039036
1 | 451.2 | 0.0056929 | 0.029224 | 0.0029571 | 0.0038801
1 | 451.4 | 0.0056568 | 0.029897 | 0.0029608 | 0.0038569
1 | 451.6 | 0.0056211 | 0.030595 | 0.0029646 | 0.0038339
1 | 451.8 | 0.0055857 | 0.031318 | 0.0029687 | 0.0038111
1 | 452 | 0.0055507 | 0.032068 | 0.0029729 | 0.0037885
1 | 452.2 | 0.005516 | 0.032845 | 0.0029773 | 0.0037661
1 | 452.4 | 0.0054816 | 0.033652 | 0.0029819 | 0.003744
1 | 452.6 | 0.0054475 | 0.034489 | 0.0029866 | 0.0037221
1 | 452.8 | 0.0054138 | 0.035359 | 0.0029916 | 0.0037004
1 | 453 | 0.0053804 | 0.036263 | 0.0029967 | 0.0036789
1 | 453.2 | 0.0053473 | 0.037203 | 0.003002 | 0.0036576
1 | 453.4 | 0.0053145 | 0.038181 | 0.0030075 | 0.0036365
1 | 453.6 | 0.005282 | 0.039198 | 0.0030131 | 0.0036156
1 | 453.8 | 0.0052498 | 0.040258 | 0.003019 | 0.0035949
1 | 454 | 0.0052179 | 0.041362 | 0.0030251 | 0.0035744
1 | 454.2 | 0.0051863 | 0.042513 | 0.0030313 | 0.0035541
1 | 454.4 | 0.005155 | 0.043713 | 0.0030377 | 0.003534
1 | 454.6 | 0.005124 | 0.044967 | 0.0030444 | 0.0035141
1 | 454.8 | 0.0050933 | 0.046276 | 0.0030512 | 0.0034944
1 | 455 | 0.0050629 | 0.047644 | 0.0030582 | 0.0034748
1 | 455.2 | 0.0050327 | 0.049075 | 0.0030655 | 0.0034555
1 | 455.4 | 0.0050028 | 0.050573 | 0.0030729 | 0.0034363
1 | 455.6 | 0.0049732 | 0.052141 | 0.0030805 | 0.0034173
1 | 455.8 | 0.0049438 | 0.053785 | 0.0030884 | 0.0033985
1 | 456 | 0.0049147 | 0.055509 | 0.0030964 | 0.0033798
1 | 456.2 | 0.0048859 | 0.057319 | 0.0031047 | 0.0033614
1 | 456.4 | 0.0048573 | 0.05922 | 0.0031132 | 0.003343
1 | 456.6 | 0.0048289 | 0.061219 | 0.0031219 | 0.0033249
1 | 456.8 | 0.0048009 | 0.063322 | 0.0031308 | 0.0033069
1 | 457 | 0.004773 | 0.065537 | 0.00314 | 0.0032891
1 | 457.2 | 0.0047455 | 0.067871 | 0.0031493 | 0.0032715
1 | 457.4 | 0.0047181 | 0.070334 | 0.0031589 | 0.003254
1 | 457.6 | 0.004691 | 0.072935 | 0.0031687 | 0.0032367
1 | 457.8 | 0.0046641 | 0.075684 | 0.0031788 | 0.0032195
1 | 458 | 0.0046375 | 0.078593 | 0.0031891 | 0.0032025
1 | 458.2 | 0.0046111 | 0.081673 | 0.0031996 | 0.0031856
1 | 458.4 | 0.0045849 | 0.08494 | 0.0032104 | 0.0031689
1 | 458.6 | 0.004559 | 0.088407 | 0.0032214 | 0.0031524
1 | 458.8 | 0.0045333 | 0.09209 | 0.0032326 | 0.003136
1 | 459 | 0.0045078 | 0.096009 | 0.0032441 | 0.0031197
1 | 459.2 | 0.0044825 | 0.10018 | 0.0032559 | 0.0031036
1 | 459.4 | 0.0044574 | 0.10463 | 0.0032679 | 0.0030876
1 | 459.6 | 0.0044325 | 0.10939 | 0.0032802 | 0.0030718
1 | 459.8 | 0.0044079 | 0.11447 | 0.0032927 | 0.0030561
1 | 460 | 0.0043834 | 0.1199 | 0.0033055 | 0.0030405
1 | 460.2 | 0.0043592 | 0.12573 | 0.0033186 | 0.0030251
1 | 460.4 | 0.0043352 | 0.13199 | 0.0033319 | 0.0030098
1 | 460.6 | 0.0043113 | 0.13871 | 0.0033456 | 0.0029947
1 | 460.8 | 0.0042877 | 0.14594 | 0.0033595 | 0.0029797
1 | 461 | 0.0042643 | 0.15374 | 0.0033737 | 0.0029648
1 | 461.2 | 0.004241 | 0.16215 | 0.0033882 | 0.00295
1 | 461.4 | 0.004218 | 0.17124 | 0.0034029 | 0.0029354
1 | 461.6 | 0.0041951 | 0.18107 | 0.003418 | 0.0029209
1 | 461.8 | 0.0041724 | 0.19172 | 0.0034334 | 0.0029066
1 | 462 | 0.0041499 | 0.20327 | 0.0034491 | 0.0028923
1 | 462.2 | 0.0041276 | 0.21581 | 0.0034651 | 0.0028782
1 | 462.4 | 0.0041055 | 0.22943 | 0.0034814 | 0.0028642
1 | 462.6 | 0.0040836 | 0.24424 | 0.003498 | 0.0028503
1 | 462.8 | 0.0040618 | 0.26034 | 0.003515 | 0.0028366
1 | 463 | 0.0040402 | 0.27785 | 0.0035323 | 0.0028229
1 | 463.2 | 0.0040188 | 0.29689 | 0.0035499 | 0.0028094
1 | 463.4 | 0.0039975 | 0.31756 | 0.0035679 | 0.002796
1 | 463.6 | 0.0039765 | 0.33997 | 0.0035863 | 0.0027827
1 | 463.8 | 0.0039556 | 0.3642 | 0.0036049 | 0.0027695
1 | 464 | 0.0039348 | 0.39032 | 0.003624 | 0.0027564
1 | 464.2 | 0.0039142 | 0.41835 | 0.0036434 | 0.0027435
1 | 464.4 | 0.0038938 | 0.44827 | 0.0036632 | 0.0027306
1 | 464.6 | 0.0038736 | 0.47999 | 0.0036833 | 0.0027179
1 | 464.8 | 0.0038535 | 0.51336 | 0.0037039 | 0.0027053
1 | 465 | 0.0038335 | 0.54814 | 0.0037248 | 0.0026927
1 | 465.2 | 0.0038138 | 0.58401 | 0.0037461 | 0.0026803
1 | 465.4 | 0.0037941 | 0.62059 | 0.0037678 | 0.002668
1 | 465.6 | 0.0037747 | 0.65739 | 0.00379 | 0.0026558
1 | 465.8 | 0.0037553 | 0.69388 | 0.0038126 | 0.0026437
1 | 466 | 0.0037362 | 0.72943 | 0.0038355 | 0.0026317
1 | 466.2 | 0.0037171 | 0.76339 | 0.003859 | 0.0026198
1 | 466.4 | 0.0036983 | 0.79504 | 0.0038828 | 0.002608
1 | 466.6 | 0.0036795 | 0.82363 | 0.0039071 | 0.0025963
1 | 466.8 | 0.0036609 | 0.84838 | 0.0039319 | 0.0025847
1 | 467 | 0.0036425 | 0.86856 | 0.0039572 | 0.0025731
1 | 467.2 | 0.0036242 | 0.88345 | 0.0039829 | 0.0025617
1 | 467.4 | 0.003606 | 0.89247 | 0.0040091 | 0.0025504
1 | 467.6 | 0.003588 | 0.89519 | 0.0040358 | 0.0025392
1 | 467.8 | 0.0035701 | 0.89139 | 0.004063 | 0.0025281
1 | 468 | 0.0035523 | 0.88111 | 0.0040907 | 0.002517
1 | 468.2 | 0.0035347 | 0.86462 | 0.0041189 | 0.0025061
1 | 468.4 | 0.0035172 | 0.84244 | 0.0041477 | 0.0024952
1 | 468.6 | 0.0034998 | 0.81529 | 0.004177 | 0.0024844
1 | 468.8 | 0.0034826 | 0.78403 | 0.0042068 | 0.0024738
1 | 469 | 0.0034655 | 0.74961 | 0.0042373 | 0.0024632
1 | 469.2 | 0.0034485 | 0.71299 | 0.0042683 | 0.0024527
1 | 469.4 | 0.0034317 | 0.6751 | 0.0042999 | 0.0024423
1 | 469.6 | 0.0034149 | 0.63678 | 0.004332 | 0.0024319
1 | 469.8 | 0.0033983 | 0.59879 | 0.0043648 | 0.0024217
1 | 470 | 0.0033819 | 0.56174 | 0.0043983 | 0.0024115
1 | 470.2 | 0.0033655 | 0.52611 | 0.0044323 | 0.0024015
1 | 470.4 | 0.0033492 | 0.49224 | 0.0044671 | 0.0023915
1 | 470.6 | 0.0033331 | 0.46037 | 0.0045024 | 0.0023816
1 | 470.8 | 0.0033171 | 0.43061 | 0.0045385 | 0.0023717
1 | 471 | 0.0033012 | 0.403 | 0.0045752 | 0.002362
1 | 471.2 | 0.0032854 | 0.37752 | 0.0046127 | 0.0023523
1 | 471.4 | 0.0032698 | 0.35411 | 0.0046509 | 0.0023428
1 | 471.6 | 0.0032542 | 0.33267 | 0.0046898 | 0.0023333
1 | 471.8 | 0.0032388 | 0.31308 | 0.0047295 | 0.0023238
1 | 472 | 0.0032234 | 0.29521 | 0.0047699 | 0.0023145
1 | 472.2 | 0.0032082 | 0.27894 | 0.0048112 | 0.0023052
1 | 472.4 | 0.0031931 | 0.26414 | 0.0048532 | 0.002296
1 | 472.6 | 0.0031781 | 0.2507 | 0.0048961 | 0.0022869
1 | 472.8 | 0.0031632 | 0.23851 | 0.0049398 | 0.0022778
1 | 473 | 0.0031484 | 0.22745 | 0.0049844 | 0.0022689
1 | 473.2 | 0.0031337 | 0.21745 | 0.0050299 | 0.00226
1 | 473.4 | 0.0031191 | 0.2084 | 0.0050762 | 0.0022512
1 | 473.6 | 0.0031047 | 0.20025 | 0.0051235 | 0.0022424
1 | 473.8 | 0.0030903 | 0.19292 | 0.0051718 | 0.0022337
1 | 474 | 0.003076 | 0.18634 | 0.005221 | 0.0022251
1 | 474.2 | 0.0030618 | 0.18048 | 0.0052712 | 0.0022166
1 | 474.4 | 0.0030477 | 0.17527 | 0.0053224 | 0.0022081
1 | 474.6 | 0.0030337 | 0.17069 | 0.0053747 | 0.0021997
1 | 474.8 | 0.0030198 | 0.16669 | 0.005428 | 0.0021914
1 | 475 | 0.003006 | 0.16325 | 0.0054824 | 0.0021832
1 | 475.2 | 0.0029923 | 0.16034 | 0.0055379 | 0.002175
1 | 475.4 | 0.0029787 | 0.15795 | 0.0055946 | 0.0021669
1 | 475.6 | 0.0029652 | 0.15606 | 0.0056525 | 0.0021588
1 | 475.8 | 0.0029518 | 0.15466 | 0.0057116 | 0.0021508
1 | 476 | 0.0029385 | 0.15375 | 0.0057719 | 0.0021429
1 | 476.2 | 0.0029252 | 0.15332 | 0.0058335 | 0.0021351
1 | 476.4 | 0.0029121 | 0.15337 | 0.0058964 | 0.0021273
1 | 476.6 | 0.002899 | 0.15392 | 0.0059606 | 0.0021196
1 | 476.8 | 0.0028861 | 0.15497 | 0.0060262 | 0.0021119
1 | 477 | 0.0028732 | 0.15654 | 0.0060932 | 0.0021043
1 | 477.2 | 0.0028604 | 0.15865 | 0.0061616 | 0.0020968
1 | 477.4 | 0.0028477 | 0.16133 | 0.0062315 | 0.0020893
1 | 477.6 | 0.002835 | 0.16461 | 0.006303 | 0.0020819
1 | 477.8 | 0.0028225 | 0.16853 | 0.006376 | 0.0020746
1 | 478 | 0.00281 | 0.17313 | 0.0064506 | 0.0020673
1 | 478.2 | 0.0027977 | 0.17845 | 0.0065269 | 0.0020601
1 | 478.4 | 0.0027854 | 0.18456 | 0.0066049 | 0.002053
1 | 478.6 | 0.0027732 | 0.19152 | 0.0066846 | 0.0020459
1 | 478.8 | 0.002761 | 0.1994 | 0.0067661 | 0.0020388
1 | 479 | 0.002749 | 0.20828 | 0.0068495 | 0.0020319
1 | 479.2 | 0.002737 | 0.21824 | 0.0069347 | 0.002025
1 | 479.4 | 0.0027251 | 0.22937 | 0.0070219 | 0.0020181
1 | 479.6 | 0.0027133 | 0.24176 | 0.0071112 | 0.0020113
1 | 479.8 | 0.0027015 | 0.2555 | 0.0072025 | 0.0020046
1 | 480 | 0.0026899 | 0.27066 | 0.0072959 | 0.0019979
1 | 480.2 | 0.0026783 | 0.28732 | 0.0073915 | 0.0019913
1 | 480.4 | 0.0026668 | 0.3055 | 0.0074894 | 0.0019847
1 | 480.6 | 0.0026553 | 0.32522 | 0.0075896 | 0.0019782
1 | 480.8 | 0.002644 | 0.34642 | 0.0076922 | 0.0019718
1 | 481 | 0.0026327 | 0.36895 | 0.0077973 | 0.0019654
1 | 481.2 | 0.0026214 | 0.39258 | 0.0079049 | 0.0019591
1 | 481.4 | 0.0026103 | 0.41696 | 0.0080152 | 0.0019528
1 | 481.6 | 0.0025992 | 0.44161 | 0.0081282 | 0.0019466
1 | 481.8 | 0.0025882 | 0.4659 | 0.008244 | 0.0019404
1 | 482 | 0.0025773 | 0.4891 | 0.0083626 | 0.0019343
1 | 482.2 | 0.0025664 | 0.51037 | 0.0084843 | 0.0019283
1 | 482.4 | 0.0025556 | 0.52883 | 0.008609 | 0.0019223
1 | 482.6 | 0.0025449 | 0.54361 | 0.0087369 | 0.0019163
1 | 482.8 | 0.0025342 | 0.55398 | 0.0088681 | 0.0019105
1 | 483 | 0.0025236 | 0.55936 | 0.0090027 | 0.0019046
1 | 483.2 | 0.0025131 | 0.55941 | 0.0091408 | 0.0018988
1 | 483.4 | 0.0025026 | 0.5541 | 0.0092825 | 0.0018931
1 | 483.6 | 0.0024922 | 0.54368 | 0.009428 | 0.0018874
1 | 483.8 | 0.0024819 | 0.52865 | 0.0095773 | 0.0018818
1 | 484 | 0.0024716 | 0.50972 | 0.0097307 | 0.0018763
1 | 484.2 | 0.0024614 | 0.48773 | 0.0098882 | 0.0018707
1 | 484.4 | 0.0024513 | 0.46355 | 0.01005 | 0.0018653
1 | 484.6 | 0.0024412 | 0.43805 | 0.010216 | 0.0018599
1 | 484.8 | 0.0024312 | 0.41199 | 0.010387 | 0.0018545
1 | 485 | 0.0024212 | 0.38603 | 0.010563 | 0.0018492
1 | 485.2 | 0.0024113 | 0.36068 | 0.010744 | 0.0018439
1 | 485.4 | 0.0024015 | 0.33632 | 0.010929 | 0.0018387
1 | 485.6 | 0.0023917 | 0.31322 | 0.011121 | 0.0018336
1 | 485.8 | 0.002382 | 0.29153 | 0.011317 | 0.0018285
1 | 486 | 0.0023724 | 0.27131 | 0.01152 | 0.0018234
1 | 486.2 | 0.0023628 | 0.25259 | 0.011728 | 0.0018184
1 | 486.4 | 0.0023532 | 0.23532 | 0.011943 | 0.0018135
1 | 486.6 | 0.0023437 | 0.21944 | 0.012164 | 0.0018086
1 | 486.8 | 0.0023343 | 0.20488 | 0.012392 | 0.0018037
1 | 487 | 0.002325 | 0.19153 | 0.012626 | 0.0017989
1 | 487.2 | 0.0023156 | 0.1793 | 0.012868 | 0.0017942
1 | 487.4 | 0.0023064 | 0.1681 | 0.013118 | 0.0017895
1 | 487.6 | 0.0022972 | 0.15784 | 0.013376 | 0.0017848
1 | 487.8 | 0.002288 | 0.14843 | 0.013641 | 0.0017802
1 | 488 | 0.002279 | 0.1398 | 0.013915 | 0.0017757
1 | 488.2 | 0.0022699 | 0.13187 | 0.014198 | 0.0017712
1 | 488.4 | 0.0022609 | 0.12458 | 0.014491 | 0.0017667
1 | 488.6 | 0.002252 | 0.11786 | 0.014793 | 0.0017623
1 | 488.8 | 0.0022431 | 0.11166 | 0.015105 | 0.001758
1 | 489 | 0.0022343 | 0.10594 | 0.015428 | 0.0017536
1 | 489.2 | 0.0022255 | 0.10064 | 0.015762 | 0.0017494
1 | 489.4 | 0.0022168 | 0.095735 | 0.016107 | 0.0017452
1 | 489.6 | 0.0022082 | 0.091182 | 0.016464 | 0.001741
1 | 489.8 | 0.0021995 | 0.086951 | 0.016834 | 0.0017369
1 | 490 | 0.002191 | 0.083013 | 0.017218 | 0.0017328
1 | 490.2 | 0.0021825 | 0.079343 | 0.017615 | 0.0017288
1 | 490.4 | 0.002174 | 0.075917 | 0.018026 | 0.0017248
1 | 490.6 | 0.0021656 | 0.072715 | 0.018453 | 0.0017209
1 | 490.8 | 0.0021572 | 0.069717 | 0.018896 | 0.0017171
1 | 491 | 0.0021489 | 0.066908 | 0.019355 | 0.0017132
1 | 491.2 | 0.0021406 | 0.064272 | 0.019832 | 0.0017094
1 | 491.4 | 0.0021324 | 0.061795 | 0.020328 | 0.0017057
1 | 491.6 | 0.0021242 | 0.059465 | 0.020843 | 0.001702
1 | 491.8 | 0.0021161 | 0.057269 | 0.021379 | 0.0016984
1 | 492 | 0.002108 | 0.055199 | 0.021936 | 0.0016948
1 | 492.2 | 0.0020999 | 0.053245 | 0.022516 | 0.0016913
1 | 492.4 | 0.0020919 | 0.051397 | 0.023119 | 0.0016878
1 | 492.6 | 0.002084 | 0.04965 | 0.023748 | 0.0016843
1 | 492.8 | 0.0020761 | 0.047994 | 0.024404 | 0.0016809
1 | 493 | 0.0020682 | 0.046425 | 0.025088 | 0.0016776
1 | 493.2 | 0.0020604 | 0.044935 | 0.025801 | 0.0016743
1 | 493.4 | 0.0020527 | 0.04352 | 0.026546 | 0.0016711
1 | 493.6 | 0.0020449 | 0.042175 | 0.027325 | 0.0016679
1 | 493.8 | 0.0020373 | 0.040895 | 0.028139 | 0.0016647
1 | 494 | 0.0020296 | 0.039676 | 0.02899 | 0.0016616
1 | 494.2 | 0.002022 | 0.038513 | 0.029881 | 0.0016585
1 | 494.4 | 0.0020145 | 0.037404 | 0.030814 | 0.0016555
1 | 494.6 | 0.002007 | 0.036345 | 0.031792 | 0.0016526
1 | 494.8 | 0.0019995 | 0.035334 | 0.032818 | 0.0016496
1 | 495 | 0.0019921 | 0.034366 | 0.033895 | 0.0016468
1 | 495.2 | 0.0019847 | 0.033441 | 0.035026 | 0.001644
1 | 495.4 | 0.0019773 | 0.032554 | 0.036214 | 0.0016412
1 | 495.6 | 0.00197 | 0.031705 | 0.037465 | 0.0016385
1 | 495.8 | 0.0019628 | 0.03089 | 0.038782 | 0.0016358
1 | 496 | 0.0019555 | 0.030108 | 0.040169 | 0.0016332
1 | 496.2 | 0.0019483 | 0.029358 | 0.041632 | 0.0016306
1 | 496.4 | 0.0019412 | 0.028637 | 0.043176 | 0.0016281
1 | 496.6 | 0.0019341 | 0.027944 | 0.044807 | 0.0016256
1 | 496.8 | 0.001927 | 0.027278 | 0.046532 | 0.0016232
1 | 497 | 0.00192 | 0.026636 | 0.048358 | 0.0016208
1 | 497.2 | 0.001913 | 0.026018 | 0.050292 | 0.0016185
1 | 497.4 | 0.0019061 | 0.025423 | 0.052343 | 0.0016162
1 | 497.6 | 0.0018991 | 0.02485 | 0.054521 | 0.001614
1 | 497.8 | 0.0018923 | 0.024297 | 0.056835 | 0.0016118
1 | 498 | 0.0018854 | 0.023763 | 0.059297 | 0.0016097
1 | 498.2 | 0.0018786 | 0.023248 | 0.06192 | 0.0016076
1 | 498.4 | 0.0018719 | 0.02275 | 0.064716 | 0.0016056
1 | 498.6 | 0.0018651 | 0.022269 | 0.067702 | 0.0016036
1 | 498.8 | 0.0018584 | 0.021805 | 0.070893 | 0.0016017
1 | 499 | 0.0018518 | 0.021355 | 0.074308 | 0.0015998
1 | 499.2 | 0.0018452 | 0.02092 | 0.077968 | 0.001598
1 | 499.4 | 0.0018386 | 0.020499 | 0.081896 | 0.0015962
1 | 499.6 | 0.001832 | 0.020092 | 0.086116 | 0.0015945
1 | 499.8 | 0.0018255 | 0.019697 | 0.090656 | 0.0015929
1 | 500 | 0.001819 | 0.019315 | 0.095548 | 0.0015912
1 | 500.2 | 0.0018126 | 0.018944 | 0.10083 | 0.0015897
1 | 500.4 | 0.0018062 | 0.018584 | 0.10653 | 0.0015882
1 | 500.6 | 0.0017998 | 0.018235 | 0.1127 | 0.0015867
1 | 500.8 | 0.0017934 | 0.017897 | 0.11939 | 0.0015854
1 | 501 | 0.0017871 | 0.017568 | 0.12664 | 0.001584
1 | 501.2 | 0.0017808 | 0.017249 | 0.13452 | 0.0015827
1 | 501.4 | 0.0017746 | 0.016939 | 0.14309 | 0.0015815
1 | 501.6 | 0.0017684 | 0.016638 | 0.15243 | 0.0015803
1 | 501.8 | 0.0017622 | 0.016345 | 0.16261 | 0.0015792
1 | 502 | 0.001756 | 0.01606 | 0.17372 | 0.0015781
1 | 502.2 | 0.0017499 | 0.015783 | 0.18584 | 0.0015771
1 | 502.4 | 0.0017438 | 0.015514 | 0.19909 | 0.0015762
1 | 502.6 | 0.0017378 | 0.015252 | 0.21356 | 0.0015753
1 | 502.8 | 0.0017318 | 0.014997 | 0.22936 | 0.0015745
1 | 503 | 0.0017258 | 0.014748 | 0.24659 | 0.0015737
1 | 503.2 | 0.0017198 | 0.014506 | 0.26535 | 0.001573
1 | 503.4 | 0.0017139 | 0.01427 | 0.28572 | 0.0015723
1 | 503.6 | 0.001708 | 0.014041 | 0.30775 | 0.0015717
1 | 503.8 | 0.0017021 | 0.013817 | 0.33147 | 0.0015712
1 | 504 | 0.0016963 | 0.013598 | 0.35682 | 0.0015707
1 | 504.2 | 0.0016905 | 0.013385 | 0.3837 | 0.0015703
1 | 504.4 | 0.0016847 | 0.013177 | 0.41191 | 0.0015699
1 | 504.6 | 0.0016789 | 0.012975 | 0.44111 | 0.0015697
1 | 504.8 | 0.0016732 | 0.012777 | 0.47087 | 0.0015694
1 | 505 | 0.0016675 | 0.012584 | 0.50063 | 0.0015693
1 | 505.2 | 0.0016618 | 0.012395 | 0.52969 | 0.0015692
1 | 505.4 | 0.0016562 | 0.012211 | 0.55726 | 0.0015691
1 | 505.6 | 0.0016506 | 0.012031 | 0.58247 | 0.0015692
1 | 505.8 | 0.001645 | 0.011855 | 0.60443 | 0.0015693
1 | 506 | 0.0016395 | 0.011684 | 0.62226 | 0.0015694
1 | 506.2 | 0.001634 | 0.011516 | 0.6352 | 0.0015696
1 | 506.4 | 0.0016285 | 0.011352 | 0.64265 | 0.0015699
1 | 506.6 | 0.001623 | 0.011192 | 0.64423 | 0.0015703
1 | 506.8 | 0.0016176 | 0.011035 | 0.63982 | 0.0015708
1 | 507 | 0.0016121 | 0.010881 | 0.62962 | 0.0015713
1 | 507.2 | 0.0016068 | 0.010731 | 0.61405 | 0.0015718
1 | 507.4 | 0.0016014 | 0.010584 | 0.59382 | 0.0015725
1 | 507.6 | 0.0015961 | 0.01044 | 0.56975 | 0.0015732
1 | 507.8 | 0.0015908 | 0.0103 | 0.54279 | 0.001574
1 | 508 | 0.0015855 | 0.010162 | 0.51388 | 0.0015749
1 | 508.2 | 0.0015802 | 0.010027 | 0.48391 | 0.0015758
1 | 508.4 | 0.001575 | 0.009895 | 0.45366 | 0.0015769
1 | 508.6 | 0.0015698 | 0.0097656 | 0.42381 | 0.001578
1 | 508.8 | 0.0015646 | 0.0096389 | 0.39486 | 0.0015791
1 | 509 | 0.0015595 | 0.0095147 | 0.36718 | 0.0015804
1 | 509.2 | 0.0015544 | 0.0093929 | 0.34102 | 0.0015817
1 | 509.4 | 0.0015493 | 0.0092736 | 0.31653 | 0.0015832
1 | 509.6 | 0.0015442 | 0.0091567 | 0.29375 | 0.0015847
1 | 509.8 | 0.0015391 | 0.009042 | 0.27269 | 0.0015862
1 | 510 | 0.0015341 | 0.0089296 | 0.25329 | 0.0015879
1 | 510.2 | 0.0015291 | 0.0088194 | 0.23547 | 0.0015897
1 | 510.4 | 0.0015241 | 0.0087112 | 0.21913 | 0.0015915
1 | 510.6 | 0.0015192 | 0.0086051 | 0.20417 | 0.0015934
1 | 510.8 | 0.0015142 | 0.008501 | 0.19048 | 0.0015955
1 | 511 | 0.0015093 | 0.0083989 | 0.17795 | 0.0015976
1 | 511.2 | 0.0015044 | 0.0082987 | 0.16648 | 0.0015998
1 | 511.4 | 0.0014996 | 0.0082003 | 0.15597 | 0.0016021
1 | 511.6 | 0.0014948 | 0.0081037 | 0.14633 | 0.0016045
1 | 511.8 | 0.0014899 | 0.0080089 | 0.13749 | 0.001607
1 | 512 | 0.0014852 | 0.0079158 | 0.12937 | 0.0016095
1 | 512.2 | 0.0014804 | 0.0078244 | 0.12189 | 0.0016122
1 | 512.4 | 0.0014756 | 0.0077346 | 0.115 | 0.001615
1 | 512.6 | 0.0014709 | 0.0076464 | 0.10865 | 0.0016179
1 | 512.8 | 0.0014662 | 0.0075598 | 0.10278 | 0.0016209
1 | 513 | 0.0014616 | 0.0074746 | 0.09735 | 0.001624
1 | 513.2 | 0.0014569 | 0.007391 | 0.09232 | 0.0016272
1 | 513.4 | 0.0014523 | 0.0073088 | 0.087652 | 0.0016305
1 | 513.6 | 0.0014477 | 0.007228 | 0.083317 | 0.0016339
1 | 513.8 | 0.0014431 | 0.0071486 | 0.079283 | 0.0016375
1 | 514 | 0.0014385 | 0.0070705 | 0.075525 | 0.0016411
1 | 514.2 | 0.001434 | 0.0069938 | 0.07202 | 0.0016449
1 | 514.4 | 0.0014294 | 0.0069183 | 0.068746 | 0.0016488
1 | 514.6 | 0.0014249 | 0.0068441 | 0.065684 | 0.0016528
1 | 514.8 | 0.0014204 | 0.0067711 | 0.062817 | 0.0016569
1 | 515 | 0.001416 | 0.0066993 | 0.060129 | 0.0016612
1 | 515.2 | 0.0014115 | 0.0066287 | 0.057607 | 0.0016655
1 | 515.4 | 0.0014071 | 0.0065593 | 0.055236 | 0.00167
1 | 515.6 | 0.0014027 | 0.0064909 | 0.053007 | 0.0016747
1 | 515.8 | 0.0013984 | 0.0064237 | 0.050907 | 0.0016795
1 | 516 | 0.001394 | 0.0063575 | 0.048927 | 0.0016844
1 | 516.2 | 0.0013897 | 0.0062924 | 0.047059 | 0.0016894
1 | 516.4 | 0.0013853 | 0.0062283 | 0.045295 | 0.0016946
1 | 516.6 | 0.001381 | 0.0061652 | 0.043626 | 0.0017
1 | 516.8 | 0.0013768 | 0.0061031 | 0.042048 | 0.0017054
1 | 517 | 0.0013725 | 0.0060419 | 0.040552 | 0.0017111
1 | 517.2 | 0.0013683 | 0.0059817 | 0.039134 | 0.0017169
1 | 517.4 | 0.001364 | 0.0059224 | 0.037789 | 0.0017228
1 | 517.6 | 0.0013598 | 0.0058641 | 0.036511 | 0.0017289
1 | 517.8 | 0.0013557 | 0.0058066 | 0.035296 | 0.0017352
1 | 518 | 0.0013515 | 0.0057499 | 0.034141 | 0.0017416
1 | 518.2 | 0.0013474 | 0.0056941 | 0.033041 | 0.0017482
1 | 518.4 | 0.0013432 | 0.0056392 | 0.031993 | 0.001755
1 | 518.6 | 0.0013391 | 0.005585 | 0.030995 | 0.0017619
1 | 518.8 | 0.001335 | 0.0055317 | 0.030042 | 0.001769
1 | 519 | 0.001331 | 0.0054791 | 0.029132 | 0.0017763
1 | 519.2 | 0.0013269 | 0.0054273 | 0.028263 | 0.0017838
1 | 519.4 | 0.0013229 | 0.0053763 | 0.027432 | 0.0017915
1 | 519.6 | 0.0013189 | 0.005326 | 0.026638 | 0.0017994
1 | 519.8 | 0.0013149 | 0.0052764 | 0.025877 | 0.0018075
1 | 520 | 0.0013109 | 0.0052275 | 0.025149 | 0.0018158
1 | 520.2 | 0.001307 | 0.0051793 | 0.024451 | 0.0018243
1 | 520.4 | 0.001303 | 0.0051318 | 0.023781 | 0.001833
1 | 520.6 | 0.0012991 | 0.005085 | 0.023139 | 0.0018419
1 | 520.8 | 0.0012952 | 0.0050388 | 0.022523 | 0.0018511
1 | 521 | 0.0012913 | 0.0049932 | 0.021931 | 0.0018604
1 | 521.2 | 0.0012874 | 0.0049483 | 0.021362 | 0.0018701
1 | 521.4 | 0.0012836 | 0.004904 | 0.020815 | 0.0018799
1 | 521.6 | 0.0012797 | 0.0048604 | 0.020289 | 0.00189
1 | 521.8 | 0.0012759 | 0.0048173 | 0.019783 | 0.0019003
1 | 522 | 0.0012721 | 0.0047747 | 0.019296 | 0.001911
1 | 522.2 | 0.0012683 | 0.0047328 | 0.018827 | 0.0019218
1 | 522.4 | 0.0012646 | 0.0046914 | 0.018374 | 0.0019329
1 | 522.6 | 0.0012608 | 0.0046506 | 0.017938 | 0.0019444
1 | 522.8 | 0.0012571 | 0.0046103 | 0.017518 | 0.001956
1 | 523 | 0.0012533 | 0.0045706 | 0.017112 | 0.001968
1 | 523.2 | 0.0012496 | 0.0045314 | 0.01672 | 0.0019803
1 | 523.4 | 0.001246 | 0.0044927 | 0.016342 | 0.0019929
1 | 523.6 | 0.0012423 | 0.0044545 | 0.015976 | 0.0020058
1 | 523.8 | 0.0012386 | 0.0044168 | 0.015623 | 0.002019
1 | 524 | 0.001235 | 0.0043795 | 0.015282 | 0.0020325
1 | 524.2 | 0.0012314 | 0.0043428 | 0.014952 | 0.0020464
1 | 524.4 | 0.0012278 | 0.0043065 | 0.014632 | 0.0020606
1 | 524.6 | 0.0012242 | 0.0042707 | 0.014323 | 0.0020752
1 | 524.8 | 0.0012206 | 0.0042354 | 0.014023 | 0.0020901
1 | 525 | 0.001217 | 0.0042005 | 0.013734 | 0.0021054
1 | 525.2 | 0.0012135 | 0.004166 | 0.013453 | 0.0021211
1 | 525.4 | 0.0012099 | 0.004132 | 0.01318 | 0.0021372
1 | 525.6 | 0.0012064 | 0.0040983 | 0.012916 | 0.0021537
1 | 525.8 | 0.0012029 | 0.0040651 | 0.012661 | 0.0021706
1 | 526 | 0.0011994 | 0.0040324 | 0.012412 | 0.002188
1 | 526.2 | 0.001196 | 0.004 | 0.012171 | 0.0022057
1 | 526.4 | 0.0011925 | 0.003968 | 0.011937 | 0.002224
1 | 526.6 | 0.0011891 | 0.0039364 | 0.01171 | 0.0022427
1 | 526.8 | 0.0011857 | 0.0039052 | 0.01149 | 0.0022618
1 | 527 | 0.0011822 | 0.0038743 | 0.011276 | 0.0022815
1 | 527.2 | 0.0011788 | 0.0038439 | 0.011067 | 0.0023017
1 | 527.4 | 0.0011755 | 0.0038138 | 0.010865 | 0.0023224
1 | 527.6 | 0.0011721 | 0.003784 | 0.010668 | 0.0023436
1 | 527.8 | 0.0011687 | 0.0037546 | 0.010477 | 0.0023654
1 | 528 | 0.0011654 | 0.0037256 | 0.010291 | 0.0023878
1 | 528.2 | 0.0011621 | 0.0036969 | 0.01011 | 0.0024107
1 | 528.4 | 0.0011588 | 0.0036685 | 0.0099336 | 0.0024343
1 | 528.6 | 0.0011555 | 0.0036405 | 0.0097621 | 0.0024585
1 | 528.8 | 0.0011522 | 0.0036128 | 0.009595 | 0.0024833
1 | 529 | 0.0011489 | 0.0035854 | 0.0094323 | 0.0025088
1 | 529.2 | 0.0011457 | 0.0035583 | 0.0092738 | 0.002535
1 | 529.4 | 0.0011424 | 0.0035315 | 0.0091193 | 0.0025619
1 | 529.6 | 0.0011392 | 0.0035051 | 0.0089688 | 0.0025895
1 | 529.8 | 0.001136 | 0.0034789 | 0.0088221 | 0.0026179
1 | 530 | 0.0011328 | 0.0034531 | 0.008679 | 0.0026471
1 | 530.2 | 0.0011296 | 0.0034275 | 0.0085395 | 0.0026771
1 | 530.4 | 0.0011264 | 0.0034022 | 0.0084034 | 0.0027079
1 | 530.6 | 0.0011233 | 0.0033772 | 0.0082706 | 0.0027395
1 | 530.8 | 0.0011201 | 0.0033525 | 0.008141 | 0.0027721
1 | 531 | 0.001117 | 0.0033281 | 0.0080145 | 0.0028056
1 | 531.2 | 0.0011138 | 0.0033039 | 0.0078911 | 0.0028401
1 | 531.4 | 0.0011107 | 0.00328 | 0.0077705 | 0.0028755
1 | 531.6 | 0.0011076 | 0.0032564 | 0.0076528 | 0.002912
1 | 531.8 | 0.0011046 | 0.003233 | 0.0075378 | 0.0029495
1 | 532 | 0.0011015 | 0.0032098 | 0.0074254 | 0.0029882
1 | 532.2 | 0.0010984 | 0.003187 | 0.0073156 | 0.0030279
1 | 532.4 | 0.0010954 | 0.0031643 | 0.0072083 | 0.0030689
1 | 532.6 | 0.0010923 | 0.0031419 | 0.0071035 | 0.0031111
1 | 532.8 | 0.0010893 | 0.0031198 | 0.0070009 | 0.0031546
1 | 533 | 0.0010863 | 0.0030979 | 0.0069007 | 0.0031994
1 | 533.2 | 0.0010833 | 0.0030762 | 0.0068026 | 0.0032455
1 | 533.4 | 0.0010803 | 0.0030548 | 0.0067067 | 0.0032931
1 | 533.6 | 0.0010774 | 0.0030335 | 0.0066129 | 0.0033422
1 | 533.8 | 0.0010744 | 0.0030125 | 0.0065211 | 0.0033928
1 | 534 | 0.0010715 | 0.0029918 | 0.0064312 | 0.0034451
1 | 534.2 | 0.0010685 | 0.0029712 | 0.0063433 | 0.003499
1 | 534.4 | 0.0010656 | 0.0029509 | 0.0062572 | 0.0035546
1 | 534.6 | 0.0010627 | 0.0029307 | 0.0061729 | 0.0036121
1 | 534.8 | 0.0010598 | 0.0029108 | 0.0060904 | 0.0036714
1 | 535 | 0.0010569 | 0.0028911 | 0.0060095 | 0.0037327
1 | 535.2 | 0.001054 | 0.0028716 | 0.0059304 | 0.003796
1 | 535.4 | 0.0010512 | 0.0028522 | 0.0058528 | 0.0038615
1 | 535.6 | 0.0010483 | 0.0028331 | 0.0057768 | 0.0039292
1 | 535.8 | 0.0010455 | 0.0028142 | 0.0057023 | 0.0039993
1 | 536 | 0.0010426 | 0.0027955 | 0.0056293 | 0.0040717
1 | 536.2 | 0.0010398 | 0.0027769 | 0.0055578 | 0.0041467
1 | 536.4 | 0.001037 | 0.0027585 | 0.0054876 | 0.0042244
1 | 536.6 | 0.0010342 | 0.0027404 | 0.0054189 | 0.0043048
1 | 536.8 | 0.0010314 | 0.0027224 | 0.0053514 | 0.0043882
1 | 537 | 0.0010286 | 0.0027046 | 0.0052853 | 0.0044746
1 | 537.2 | 0.0010259 | 0.0026869 | 0.0052204 | 0.0045641
1 | 537.4 | 0.0010231 | 0.0026694 | 0.0051568 | 0.004657
1 | 537.6 | 0.0010204 | 0.0026521 | 0.0050944 | 0.0047535
1 | 537.8 | 0.0010176 | 0.002635 | 0.0050331 | 0.0048535
1 | 538 | 0.0010149 | 0.0026181 | 0.004973 | 0.0049575
1 | 538.2 | 0.0010122 | 0.0026013 | 0.004914 | 0.0050655
1 | 538.4 | 0.0010095 | 0.0025846 | 0.0048561 | 0.0051778
1 | 538.6 | 0.0010068 | 0.0025682 | 0.0047992 | 0.0052945
1 | 538.8 | 0.0010041 | 0.0025519 | 0.0047434 | 0.0054159
1 | 539 | 0.0010015 | 0.0025357 | 0.0046886 | 0.0055424
1 | 539.2 | 0.00099882 | 0.0025197 | 0.0046347 | 0.005674
1 | 539.4 | 0.00099618 | 0.0025039 | 0.0045819 | 0.0058112
1 | 539.6 | 0.00099354 | 0.0024882 | 0.00453 | 0.0059542
1 | 539.8 | 0.00099091 | 0.0024726 | 0.0044789 | 0.0061033
1 | 540 | 0.0009883 | 0.0024572 | 0.0044288 | 0.0062589
1 | 540.2 | 0.00098569 | 0.0024419 | 0.0043796 | 0.0064214
1 | 540.4 | 0.0009831 | 0.0024268 | 0.0043312 | 0.0065911
1 | 540.6 | 0.00098051 | 0.0024119 | 0.0042836 | 0.0067686
1 | 540.8 | 0.00097794 | 0.002397 | 0.0042369 | 0.0069541
1 | 541 | 0.00097537 | 0.0023823 | 0.0041909 | 0.0071484
1 | 541.2 | 0.00097282 | 0.0023678 | 0.0041458 | 0.0073518
1 | 541.4 | 0.00097027 | 0.0023534 | 0.0041014 | 0.0075649
1 | 541.6 | 0.00096773 | 0.0023391 | 0.0040577 | 0.0077884
1 | 541.8 | 0.00096521 | 0.0023249 | 0.0040148 | 0.0080229
1 | 542 | 0.00096269 | 0.0023109 | 0.0039725 | 0.0082692
1 | 542.2 | 0.00096019 | 0.002297 | 0.003931 | 0.008528
1 | 542.4 | 0.00095769 | 0.0022832 | 0.0038901 | 0.0088002
1 | 542.6 | 0.0009552 | 0.0022695 | 0.0038499 | 0.0090866
1 | 542.8 | 0.00095272 | 0.002256 | 0.0038104 | 0.0093883
1 | 543 | 0.00095026 | 0.0022426 | 0.0037715 | 0.0097064
1 | 543.2 | 0.0009478 | 0.0022293 | 0.0037332 | 0.010042
1 | 543.4 | 0.00094535 | 0.0022161 | 0.0036955 | 0.010396
1 | 543.6 | 0.00094291 | 0.0022031 | 0.0036585 | 0.010771
1 | 543.8 | 0.00094048 | 0.0021901 | 0.003622 | 0.011167
1 | 544 | 0.00093806 | 0.0021773 | 0.003586 | 0.011586
1 | 544.2 | 0.00093564 | 0.0021646 | 0.0035507 | 0.012031
1 | 544.4 | 0.00093324 | 0.002152 | 0.0035158 | 0.012503
1 | 544.6 | 0.00093085 | 0.0021395 | 0.0034816 | 0.013004
1 | 544.8 | 0.00092846 | 0.0021272 | 0.0034478 | 0.013536
1 | 545 | 0.00092608 | 0.0021149 | 0.0034145 | 0.014103
1 | 545.2 | 0.00092372 | 0.0021027 | 0.0033818 | 0.014708
1 | 545.4 | 0.00092136 | 0.0020907 | 0.0033495 | 0.015352
1 | 545.6 | 0.00091901 | 0.0020787 | 0.0033178 | 0.016041
1 | 545.8 | 0.00091667 | 0.0020669 | 0.0032865 | 0.016777
1 | 546 | 0.00091434 | 0.0020551 | 0.0032557 | 0.017566
1 | 546.2 | 0.00091201 | 0.0020435 | 0.0032253 | 0.018411
1 | 546.4 | 0.0009097 | 0.0020319 | 0.0031954 | 0.019319
1 | 546.6 | 0.0009074 | 0.0020205 | 0.0031659 | 0.020295
1 | 546.8 | 0.0009051 | 0.0020091 | 0.0031368 | 0.021346
1 | 547 | 0.00090281 | 0.0019979 | 0.0031082 | 0.022479
1 | 547.2 | 0.00090053 | 0.0019867 | 0.0030799 | 0.023703
1 | 547.4 | 0.00089826 | 0.0019756 | 0.0030521 | 0.025026
1 | 547.6 | 0.000896 | 0.0019647 | 0.0030247 | 0.02646
1 | 547.8 | 0.00089374 | 0.0019538 | 0.0029976 | 0.028014
1 | 548 | 0.00089149 | 0.001943 | 0.002971 | 0.029703
1 | 548.2 | 0.00088926 | 0.0019323 | 0.0029447 | 0.031541
1 | 548.4 | 0.00088703 | 0.0019217 | 0.0029187 | 0.033543
1 | 548.6 | 0.00088481 | 0.0019112 | 0.0028932 | 0.035729
1 | 548.8 | 0.00088259 | 0.0019007 | 0.002868 | 0.038116
1 | 549 | 0.00088039 | 0.0018904 | 0.0028431 | 0.040729
1 | 549.2 | 0.00087819 | 0.0018801 | 0.0028186 | 0.043591
1 | 549.4 | 0.000876 | 0.0018699 | 0.0027944 | 0.046729
1 | 549.6 | 0.00087382 | 0.0018598 | 0.0027705 | 0.050172
1 | 549.8 | 0.00087165 | 0.0018498 | 0.002747 | 0.053952
1 | 550 | 0.00086948 | 0.0018399 | 0.0027238 | 0.058101
1 | 550.2 | 0.00086733 | 0.00183 | 0.0027009 | 0.062653
1 | 550.4 | 0.00086518 | 0.0018202 | 0.0026783 | 0.067641
1 | 550.6 | 0.00086304 | 0.0018105 | 0.002656 | 0.073095
1 | 550.8 | 0.0008609 | 0.0018009 | 0.002634 | 0.079039
1 | 551 | 0.00085878 | 0.0017914 | 0.0026122 | 0.085488
1 | 551.2 | 0.00085666 | 0.0017819 | 0.0025908 | 0.092439
1 | 551.4 | 0.00085455 | 0.0017725 | 0.0025696 | 0.099868
1 | 551.6 | 0.00085245 | 0.0017632 | 0.0025487 | 0.10772
1 | 551.8 | 0.00085035 | 0.0017539 | 0.0025281 | 0.11588
1 | 552 | 0.00084827 | 0.0017448 | 0.0025078 | 0.12421
1 | 552.2 | 0.00084619 | 0.0017357 | 0.0024877 | 0.13249
1 | 552.4 | 0.00084411 | 0.0017266 | 0.0024678 | 0.14045
1 | 552.6 | 0.00084205 | 0.0017177 | 0.0024482 | 0.14775
1 | 552.8 | 0.00083999 | 0.0017088 | 0.0024289 | 0.15405
1 | 553 | 0.00083794 | 0.0017 | 0.0024098 | 0.15898
1 | 553.2 | 0.0008359 | 0.0016912 | 0.0023909 | 0.16223
1 | 553.4 | 0.00083386 | 0.0016825 | 0.0023723 | 0.16358
1 | 553.6 | 0.00083184 | 0.0016739 | 0.0023539 | 0.16292
1 | 553.8 | 0.00082981 | 0.0016654 | 0.0023357 | 0.16032
1 | 554 | 0.0008278 | 0.0016569 | 0.0023178 | 0.15594
1 | 554.2 | 0.00082579 | 0.0016485 | 0.0023001 | 0.15008
1 | 554.4 | 0.0008238 | 0.0016401 | 0.0022825 | 0.14308
1 | 554.6 | 0.0008218 | 0.0016318 | 0.0022652 | 0.13531
1 | 554.8 | 0.00081982 | 0.0016236 | 0.0022482 | 0.1271
1 | 555 | 0.00081784 | 0.0016154 | 0.0022313 | 0.11876
1 | 555.2 | 0.00081587 | 0.0016073 | 0.0022146 | 0.11051
1 | 555.4 | 0.00081391 | 0.0015993 | 0.0021981 | 0.10253
1 | 555.6 | 0.00081195 | 0.0015913 | 0.0021818 | 0.094948
1 | 555.8 | 0.00081 | 0.0015834 | 0.0021657 | 0.087822
1 | 556 | 0.00080806 | 0.0015755 | 0.0021498 | 0.081194
1 | 556.2 | 0.00080612 | 0.0015677 | 0.0021341 | 0.075072
1 | 556.4 | 0.00080419 | 0.00156 | 0.0021185 | 0.069446
1 | 556.6 | 0.00080227 | 0.0015523 | 0.0021032 | 0.064296
1 | 556.8 | 0.00080035 | 0.0015446 | 0.002088 | 0.059594
1 | 557 | 0.00079844 | 0.0015371 | 0.002073 | 0.055305
1 | 557.2 | 0.00079654 | 0.0015295 | 0.0020581 | 0.051398
1 | 557.4 | 0.00079464 | 0.0015221 | 0.0020434 | 0.047838
1 | 557.6 | 0.00079276 | 0.0015147 | 0.0020289 | 0.044595
1 | 557.8 | 0.00079087 | 0.0015073 | 0.0020146 | 0.041637
1 | 558 | 0.000789 | 0.0015 | 0.0020004 | 0.038938
1 | 558.2 | 0.00078713 | 0.0014927 | 0.0019864 | 0.036471
1 | 558.4 | 0.00078526 | 0.0014855 | 0.0019725 | 0.034215
1 | 558.6 | 0.00078341 | 0.0014784 | 0.0019588 | 0.032148
1 | 558.8 | 0.00078156 | 0.0014713 | 0.0019453 | 0.030253
1 | 559 | 0.00077971 | 0.0014643 | 0.0019319 | 0.028511
1 | 559.2 | 0.00077788 | 0.0014573 | 0.0019186 | 0.026908
1 | 559.4 | 0.00077605 | 0.0014503 | 0.0019055 | 0.025431
1 | 559.6 | 0.00077422 | 0.0014434 | 0.0018925 | 0.024068
1 | 559.8 | 0.0007724 | 0.0014366 | 0.0018797 | 0.022808
1 | 560 | 0.00077059 | 0.0014298 | 0.001867 | 0.021641
1 | 560.2 | 0.00076879 | 0.0014231 | 0.0018545 | 0.02056
1 | 560.4 | 0.00076699 | 0.0014164 | 0.001842 | 0.019556
1 | 560.6 | 0.00076519 | 0.0014097 | 0.0018298 | 0.018622
1 | 560.8 | 0.00076341 | 0.0014031 | 0.0018176 | 0.017753
1 | 561 | 0.00076163 | 0.0013965 | 0.0018056 | 0.016942
1 | 561.2 | 0.00075985 | 0.00139 | 0.0017937 | 0.016185
1 | 561.4 | 0.00075808 | 0.0013836 | 0.0017819 | 0.015478
1 | 561.6 | 0.00075632 | 0.0013771 | 0.0017703 | 0.014815
1 | 561.8 | 0.00075456 | 0.0013708 | 0.0017587 | 0.014195
1 | 562 | 0.00075281 | 0.0013644 | 0.0017473 | 0.013612
1 | 562.2 | 0.00075107 | 0.0013582 | 0.001736 | 0.013065
1 | 562.4 | 0.00074933 | 0.0013519 | 0.0017249 | 0.012551
1 | 562.6 | 0.00074759 | 0.0013457 | 0.0017138 | 0.012066
1 | 562.8 | 0.00074587 | 0.0013395 | 0.0017029 | 0.01161
1 | 563 | 0.00074415 | 0.0013334 | 0.001692 | 0.011179
1 | 563.2 | 0.00074243 | 0.0013274 | 0.0016813 | 0.010772
1 | 563.4 | 0.00074072 | 0.0013213 | 0.0016707 | 0.010387
1 | 563.6 | 0.00073902 | 0.0013153 | 0.0016602 | 0.010023
1 | 563.8 | 0.00073732 | 0.0013094 | 0.0016498 | 0.0096786
1 | 564 | 0.00073563 | 0.0013035 | 0.0016395 | 0.0093518
1 | 564.2 | 0.00073394 | 0.0012976 | 0.0016293 | 0.0090417
1 | 564.4 | 0.00073226 | 0.0012918 | 0.0016192 | 0.0087473
1 | 564.6 | 0.00073059 | 0.001286 | 0.0016092 | 0.0084674
1 | 564.8 | 0.00072892 | 0.0012802 | 0.0015993 | 0.0082013
1 | 565 | 0.00072725 | 0.0012745 | 0.0015895 | 0.0079479
1 | 565.2 | 0.00072559 | 0.0012688 | 0.0015798 | 0.0077066
1 | 565.4 | 0.00072394 | 0.0012632 | 0.0015702 | 0.0074765
1 | 565.6 | 0.00072229 | 0.0012576 | 0.0015607 | 0.007257
1 | 565.8 | 0.00072065 | 0.001252 | 0.0015513 | 0.0070474
1 | 566 | 0.00071901 | 0.0012465 | 0.001542 | 0.0068472
1 | 566.2 | 0.00071738 | 0.001241 | 0.0015327 | 0.0066558
1 | 566.4 | 0.00071576 | 0.0012355 | 0.0015236 | 0.0064728
1 | 566.6 | 0.00071414 | 0.0012301 | 0.0015145 | 0.0062976
1 | 566.8 | 0.00071252 | 0.0012247 | 0.0015056 | 0.0061298
1 | 567 | 0.00071091 | 0.0012194 | 0.0014967 | 0.005969
1 | 567.2 | 0.00070931 | 0.0012141 | 0.0014879 | 0.0058148
1 | 567.4 | 0.00070771 | 0.0012088 | 0.0014791 | 0.0056668
1 | 567.6 | 0.00070612 | 0.0012036 | 0.0014705 | 0.0055248
1 | 567.8 | 0.00070453 | 0.0011983 | 0.0014619 | 0.0053884
1 | 568 | 0.00070295 | 0.0011932 | 0.0014535 | 0.0052573
1 | 568.2 | 0.00070137 | 0.001188 | 0.0014451 | 0.0051313
1 | 568.4 | 0.0006998 | 0.0011829 | 0.0014367 | 0.0050101
1 | 568.6 | 0.00069823 | 0.0011778 | 0.0014285 | 0.0048934
1 | 568.8 | 0.00069667 | 0.0011728 | 0.0014203 | 0.0047811
1 | 569 | 0.00069511 | 0.0011678 | 0.0014122 | 0.0046729
1 | 569.2 | 0.00069356 | 0.0011628 | 0.0014042 | 0.0045686
1 | 569.4 | 0.00069201 | 0.0011579 | 0.0013963 | 0.004468
1 | 569.6 | 0.00069047 | 0.0011529 | 0.0013884 | 0.004371
1 | 569.8 | 0.00068893 | 0.0011481 | 0.0013806 | 0.0042774
1 | 570 | 0.0006874 | 0.0011432 | 0.0013729 | 0.004187
1 | 570.2 | 0.00068587 | 0.0011384 | 0.0013652 | 0.0040997
1 | 570.4 | 0.00068435 | 0.0011336 | 0.0013576 | 0.0040154
1 | 570.6 | 0.00068284 | 0.0011288 | 0.0013501 | 0.0039338
1 | 570.8 | 0.00068132 | 0.0011241 | 0.0013426 | 0.003855
1 | 571 | 0.00067982 | 0.0011194 | 0.0013352 | 0.0037788
1 | 571.2 | 0.00067832 | 0.0011147 | 0.0013279 | 0.003705
1 | 571.4 | 0.00067682 | 0.0011101 | 0.0013206 | 0.0036335
1 | 571.6 | 0.00067533 | 0.0011055 | 0.0013134 | 0.0035643
1 | 571.8 | 0.00067384 | 0.0011009 | 0.0013063 | 0.0034973
1 | 572 | 0.00067236 | 0.0010963 | 0.0012992 | 0.0034324
1 | 572.2 | 0.00067088 | 0.0010918 | 0.0012922 | 0.0033694
1 | 572.4 | 0.0006694 | 0.0010873 | 0.0012853 | 0.0033084
1 | 572.6 | 0.00066794 | 0.0010828 | 0.0012784 | 0.0032492
1 | 572.8 | 0.00066647 | 0.0010784 | 0.0012715 | 0.0031917
1 | 573 | 0.00066501 | 0.0010739 | 0.0012648 | 0.0031359
1 | 573.2 | 0.00066356 | 0.0010695 | 0.001258 | 0.0030818
1 | 573.4 | 0.00066211 | 0.0010652 | 0.0012514 | 0.0030292
1 | 573.6 | 0.00066066 | 0.0010608 | 0.0012448 | 0.0029781
1 | 573.8 | 0.00065922 | 0.0010565 | 0.0012382 | 0.0029285
1 | 574 | 0.00065779 | 0.0010522 | 0.0012318 | 0.0028802
1 | 574.2 | 0.00065636 | 0.001048 | 0.0012253 | 0.0028333
1 | 574.4 | 0.00065493 | 0.0010437 | 0.0012189 | 0.0027877
1 | 574.6 | 0.00065351 | 0.0010395 | 0.0012126 | 0.0027433
1 | 574.8 | 0.00065209 | 0.0010353 | 0.0012063 | 0.0027001
1 | 575 | 0.00065068 | 0.0010312 | 0.0012001 | 0.002658
1 | 575.2 | 0.00064927 | 0.0010271 | 0.0011939 | 0.0026171
1 | 575.4 | 0.00064786 | 0.0010229 | 0.0011878 | 0.0025772
1 | 575.6 | 0.00064646 | 0.0010189 | 0.0011818 | 0.0025384
1 | 575.8 | 0.00064507 | 0.0010148 | 0.0011757 | 0.0025006
1 | 576 | 0.00064368 | 0.0010108 | 0.0011698 | 0.0024637
1 | 576.2 | 0.00064229 | 0.0010068 | 0.0011639 | 0.0024278
1 | 576.4 | 0.00064091 | 0.0010028 | 0.001158 | 0.0023927
1 | 576.6 | 0.00063953 | 0.0009988 | 0.0011522 | 0.0023585
1 | 576.8 | 0.00063816 | 0.00099486 | 0.0011464 | 0.0023252
1 | 577 | 0.00063679 | 0.00099095 | 0.0011406 | 0.0022927
1 | 577.2 | 0.00063542 | 0.00098705 | 0.001135 | 0.002261
1 | 577.4 | 0.00063406 | 0.00098318 | 0.0011293 | 0.00223
1 | 577.6 | 0.00063271 | 0.00097933 | 0.0011237 | 0.0021997
1 | 577.8 | 0.00063136 | 0.0009755 | 0.0011182 | 0.0021702
1 | 578 | 0.00063001 | 0.0009717 | 0.0011127 | 0.0021414
1 | 578.2 | 0.00062866 | 0.00096792 | 0.0011072 | 0.0021132
1 | 578.4 | 0.00062733 | 0.00096416 | 0.0011018 | 0.0020857
1 | 578.6 | 0.00062599 | 0.00096042 | 0.0010964 | 0.0020588
1 | 578.8 | 0.00062466 | 0.0009567 | 0.0010911 | 0.0020325
1 | 579 | 0.00062333 | 0.00095301 | 0.0010858 | 0.0020068
1 | 579.2 | 0.00062201 | 0.00094933 | 0.0010805 | 0.0019817
1 | 579.4 | 0.00062069 | 0.00094568 | 0.0010753 | 0.0019571
1 | 579.6 | 0.00061938 | 0.00094205 | 0.0010702 | 0.001933
1 | 579.8 | 0.00061807 | 0.00093844 | 0.001065 | 0.0019095
1 | 580 | 0.00061676 | 0.00093485 | 0.00106 | 0.0018865
1 | 580.2 | 0.00061546 | 0.00093128 | 0.0010549 | 0.001864
1 | 580.4 | 0.00061416 | 0.00092773 | 0.0010499 | 0.0018419
1 | 580.6 | 0.00061286 | 0.0009242 | 0.0010449 | 0.0018204
1 | 580.8 | 0.00061157 | 0.00092069 | 0.00104 | 0.0017992
1 | 581 | 0.00061029 | 0.0009172 | 0.0010351 | 0.0017785
1 | 581.2 | 0.000609 | 0.00091373 | 0.0010302 | 0.0017583
1 | 581.4 | 0.00060773 | 0.00091028 | 0.0010254 | 0.0017384
1 | 581.6 | 0.00060645 | 0.00090685 | 0.0010206 | 0.0017189
1 | 581.8 | 0.00060518 | 0.00090344 | 0.0010159 | 0.0016999
1 | 582 | 0.00060391 | 0.00090005 | 0.0010111 | 0.0016812
1 | 582.2 | 0.00060265 | 0.00089667 | 0.0010065 | 0.0016629
1 | 582.4 | 0.00060139 | 0.00089332 | 0.0010018 | 0.0016449
1 | 582.6 | 0.00060014 | 0.00088998 | 0.00099721 | 0.0016273
1 | 582.8 | 0.00059889 | 0.00088667 | 0.00099264 | 0.00161
1 | 583 | 0.00059764 | 0.00088337 | 0.00098809 | 0.0015931
1 | 583.2 | 0.00059639 | 0.00088009 | 0.00098359 | 0.0015765
1 | 583.4 | 0.00059515 | 0.00087682 | 0.00097911 | 0.0015602
1 | 583.6 | 0.00059392 | 0.00087358 | 0.00097467 | 0.0015442
1 | 583.8 | 0.00059269 | 0.00087035 | 0.00097026 | 0.0015285
1 | 584 | 0.00059146 | 0.00086715 | 0.00096588 | 0.0015131
1 | 584.2 | 0.00059023 | 0.00086395 | 0.00096153 | 0.001498
1 | 584.4 | 0.00058901 | 0.00086078 | 0.00095722 | 0.0014832
1 | 584.6 | 0.00058779 | 0.00085763 | 0.00095293 | 0.0014686
1 | 584.8 | 0.00058658 | 0.00085449 | 0.00094868 | 0.0014543
1 | 585 | 0.00058537 | 0.00085137 | 0.00094446 | 0.0014402
1 | 585.2 | 0.00058416 | 0.00084826 | 0.00094027 | 0.0014264
1 | 585.4 | 0.00058296 | 0.00084517 | 0.00093611 | 0.0014128
1 | 585.6 | 0.00058176 | 0.0008421 | 0.00093197 | 0.0013995
1 | 585.8 | 0.00058057 | 0.00083905 | 0.00092787 | 0.0013864
1 | 586 | 0.00057937 | 0.00083601 | 0.0009238 | 0.0013736
1 | 586.2 | 0.00057818 | 0.00083299 | 0.00091975 | 0.0013609
1 | 586.4 | 0.000577 | 0.00082998 | 0.00091574 | 0.0013485
1 | 586.6 | 0.00057582 | 0.000827 | 0.00091175 | 0.0013363
1 | 586.8 | 0.00057464 | 0.00082402 | 0.00090779 | 0.0013242
1 | 587 | 0.00057347 | 0.00082107 | 0.00090386 | 0.0013124
1 | 587.2 | 0.0005723 | 0.00081813 | 0.00089995 | 0.0013008
1 | 587.4 | 0.00057113 | 0.0008152 | 0.00089607 | 0.0012894
1 | 587.6 | 0.00056996 | 0.00081229 | 0.00089222 | 0.0012781
1 | 587.8 | 0.0005688 | 0.0008094 | 0.0008884 | 0.0012671
1 | 588 | 0.00056765 | 0.00080652 | 0.0008846 | 0.0012562
1 | 588.2 | 0.00056649 | 0.00080365 | 0.00088083 | 0.0012455
1 | 588.4 | 0.00056534 | 0.0008008 | 0.00087709 | 0.001235
1 | 588.6 | 0.0005642 | 0.00079797 | 0.00087337 | 0.0012246
1 | 588.8 | 0.00056305 | 0.00079515 | 0.00086967 | 0.0012144
1 | 589 | 0.00056191 | 0.00079235 | 0.000866 | 0.0012044
1 | 589.2 | 0.00056078 | 0.00078956 | 0.00086236 | 0.0011945
1 | 589.4 | 0.00055964 | 0.00078679 | 0.00085874 | 0.0011848
1 | 589.6 | 0.00055851 | 0.00078403 | 0.00085514 | 0.0011752
1 | 589.8 | 0.00055739 | 0.00078128 | 0.00085157 | 0.0011657
1 | 590 | 0.00055626 | 0.00077855 | 0.00084803 | 0.0011564
1 | 590.2 | 0.00055514 | 0.00077583 | 0.0008445 | 0.0011473
1 | 590.4 | 0.00055403 | 0.00077313 | 0.000841 | 0.0011383
1 | 590.6 | 0.00055291 | 0.00077044 | 0.00083753 | 0.0011294
1 | 590.8 | 0.0005518 | 0.00076777 | 0.00083408 | 0.0011206
1 | 591 | 0.0005507 | 0.00076511 | 0.00083065 | 0.001112
1 | 591.2 | 0.00054959 | 0.00076246 | 0.00082724 | 0.0011035
1 | 591.4 | 0.00054849 | 0.00075983 | 0.00082385 | 0.0010952
1 | 591.6 | 0.0005474 | 0.00075721 | 0.00082049 | 0.0010869
1 | 591.8 | 0.0005463 | 0.0007546 | 0.00081715 | 0.0010788
1 | 592 | 0.00054521 | 0.00075201 | 0.00081383 | 0.0010708
1 | 592.2 | 0.00054412 | 0.00074943 | 0.00081054 | 0.0010629
1 | 592.4 | 0.00054304 | 0.00074686 | 0.00080726 | 0.0010551
1 | 592.6 | 0.00054196 | 0.00074431 | 0.00080401 | 0.0010474
1 | 592.8 | 0.00054088 | 0.00074176 | 0.00080078 | 0.0010398
1 | 593 | 0.00053981 | 0.00073924 | 0.00079757 | 0.0010324
1 | 593.2 | 0.00053873 | 0.00073672 | 0.00079437 | 0.001025
1 | 593.4 | 0.00053767 | 0.00073422 | 0.0007912 | 0.0010177
1 | 593.6 | 0.0005366 | 0.00073173 | 0.00078806 | 0.0010106
1 | 593.8 | 0.00053554 | 0.00072925 | 0.00078493 | 0.0010035
1 | 594 | 0.00053448 | 0.00072679 | 0.00078182 | 0.00099652
1 | 594.2 | 0.00053342 | 0.00072434 | 0.00077873 | 0.00098964
1 | 594.4 | 0.00053237 | 0.0007219 | 0.00077566 | 0.00098285
1 | 594.6 | 0.00053132 | 0.00071947 | 0.00077261 | 0.00097615
1 | 594.8 | 0.00053027 | 0.00071705 | 0.00076957 | 0.00096955
1 | 595 | 0.00052923 | 0.00071465 | 0.00076656 | 0.00096302
1 | 595.2 | 0.00052819 | 0.00071226 | 0.00076357 | 0.00095658
1 | 595.4 | 0.00052715 | 0.00070988 | 0.0007606 | 0.00095023
1 | 595.6 | 0.00052611 | 0.00070751 | 0.00075764 | 0.00094396
1 | 595.8 | 0.00052508 | 0.00070516 | 0.0007547 | 0.00093776
1 | 596 | 0.00052405 | 0.00070281 | 0.00075178 | 0.00093165
1 | 596.2 | 0.00052302 | 0.00070048 | 0.00074888 | 0.00092562
1 | 596.4 | 0.000522 | 0.00069816 | 0.000746 | 0.00091966
1 | 596.6 | 0.00052098 | 0.00069585 | 0.00074314 | 0.00091377
1 | 596.8 | 0.00051996 | 0.00069355 | 0.00074029 | 0.00090796
1 | 597 | 0.00051895 | 0.00069126 | 0.00073746 | 0.00090222
1 | 597.2 | 0.00051794 | 0.00068899 | 0.00073465 | 0.00089655
1 | 597.4 | 0.00051693 | 0.00068672 | 0.00073185 | 0.00089095
1 | 597.6 | 0.00051592 | 0.00068447 | 0.00072908 | 0.00088542
1 | 597.8 | 0.00051492 | 0.00068223 | 0.00072632 | 0.00087995
1 | 598 | 0.00051392 | 0.00068 | 0.00072357 | 0.00087455
1 | 598.2 | 0.00051292 | 0.00067778 | 0.00072084 | 0.00086922
1 | 598.4 | 0.00051192 | 0.00067557 | 0.00071813 | 0.00086395
1 | 598.6 | 0.00051093 | 0.00067337 | 0.00071544 | 0.00085874
1 | 598.8 | 0.00050994 | 0.00067118 | 0.00071276 | 0.0008536
1 | 599 | 0.00050896 | 0.000669 | 0.0007101 | 0.00084851
1 | 599.2 | 0.00050797 | 0.00066683 | 0.00070745 | 0.00084348
1 | 599.4 | 0.00050699 | 0.00066468 | 0.00070482 | 0.00083852
1 | 599.6 | 0.00050601 | 0.00066253 | 0.00070221 | 0.00083361
1 | 599.8 | 0.00050504 | 0.00066039 | 0.00069961 | 0.00082875
1 | 600 | 0.00050407 | 0.00065827 | 0.00069703 | 0.00082395
1 | 600.2 | 0.0005031 | 0.00065615 | 0.00069446 | 0.00081921
1 | 600.4 | 0.00050213 | 0.00065404 | 0.00069191 | 0.00081452
1 | 600.6 | 0.00050116 | 0.00065195 | 0.00068937 | 0.00080988
1 | 600.8 | 0.0005002 | 0.00064986 | 0.00068685 | 0.0008053
1 | 601 | 0.00049924 | 0.00064779 | 0.00068434 | 0.00080076
1 | 601.2 | 0.00049829 | 0.00064572 | 0.00068185 | 0.00079628
1 | 601.4 | 0.00049733 | 0.00064367 | 0.00067937 | 0.00079185
1 | 601.6 | 0.00049638 | 0.00064162 | 0.00067691 | 0.00078746
1 | 601.8 | 0.00049543 | 0.00063958 | 0.00067446 | 0.00078312
1 | 602 | 0.00049449 | 0.00063755 | 0.00067202 | 0.00077883
1 | 602.2 | 0.00049355 | 0.00063554 | 0.0006696 | 0.00077459
1 | 602.4 | 0.00049261 | 0.00063353 | 0.0006672 | 0.00077039
1 | 602.6 | 0.00049167 | 0.00063153 | 0.0006648 | 0.00076624
1 | 602.8 | 0.00049073 | 0.00062954 | 0.00066242 | 0.00076213
1 | 603 | 0.0004898 | 0.00062756 | 0.00066006 | 0.00075806
1 | 603.2 | 0.00048887 | 0.00062559 | 0.00065771 | 0.00075404
1 | 603.4 | 0.00048794 | 0.00062363 | 0.00065537 | 0.00075006
1 | 603.6 | 0.00048702 | 0.00062168 | 0.00065304 | 0.00074612
1 | 603.8 | 0.00048609 | 0.00061973 | 0.00065073 | 0.00074222
1 | 604 | 0.00048517 | 0.0006178 | 0.00064843 | 0.00073836
1 | 604.2 | 0.00048426 | 0.00061587 | 0.00064615 | 0.00073455
1 | 604.4 | 0.00048334 | 0.00061396 | 0.00064387 | 0.00073077
1 | 604.6 | 0.00048243 | 0.00061205 | 0.00064161 | 0.00072703
1 | 604.8 | 0.00048152 | 0.00061015 | 0.00063937 | 0.00072333
1 | 605 | 0.00048061 | 0.00060826 | 0.00063713 | 0.00071966
1 | 605.2 | 0.00047971 | 0.00060638 | 0.00063491 | 0.00071603
1 | 605.4 | 0.00047881 | 0.00060451 | 0.0006327 | 0.00071244
1 | 605.6 | 0.00047791 | 0.00060264 | 0.0006305 | 0.00070888
1 | 605.8 | 0.00047701 | 0.00060079 | 0.00062832 | 0.00070536
1 | 606 | 0.00047611 | 0.00059894 | 0.00062615 | 0.00070188
1 | 606.2 | 0.00047522 | 0.0005971 | 0.00062399 | 0.00069843
1 | 606.4 | 0.00047433 | 0.00059527 | 0.00062184 | 0.00069501
1 | 606.6 | 0.00047344 | 0.00059345 | 0.0006197 | 0.00069162
1 | 606.8 | 0.00047256 | 0.00059164 | 0.00061758 | 0.00068827
1 | 607 | 0.00047168 | 0.00058983 | 0.00061546 | 0.00068495
1 | 607.2 | 0.0004708 | 0.00058803 | 0.00061336 | 0.00068166
1 | 607.4 | 0.00046992 | 0.00058624 | 0.00061127 | 0.00067841
1 | 607.6 | 0.00046904 | 0.00058446 | 0.00060919 | 0.00067518
1 | 607.8 | 0.00046817 | 0.00058269 | 0.00060713 | 0.00067199
1 | 608 | 0.0004673 | 0.00058092 | 0.00060507 | 0.00066882
1 | 608.2 | 0.00046643 | 0.00057917 | 0.00060303 | 0.00066569
1 | 608.4 | 0.00046556 | 0.00057742 | 0.00060099 | 0.00066258
1 | 608.6 | 0.0004647 | 0.00057568 | 0.00059897 | 0.0006595
1 | 608.8 | 0.00046384 | 0.00057394 | 0.00059696 | 0.00065646
1 | 609 | 0.00046298 | 0.00057222 | 0.00059496 | 0.00065343
1 | 609.2 | 0.00046212 | 0.0005705 | 0.00059297 | 0.00065044
1 | 609.4 | 0.00046127 | 0.00056879 | 0.00059099 | 0.00064748
1 | 609.6 | 0.00046042 | 0.00056709 | 0.00058902 | 0.00064454
1 | 609.8 | 0.00045957 | 0.00056539 | 0.00058706 | 0.00064162
1 | 610 | 0.00045872 | 0.0005637 | 0.00058511 | 0.00063874
1 | 610.2 | 0.00045787 | 0.00056202 | 0.00058317 | 0.00063588
1 | 610.4 | 0.00045703 | 0.00056035 | 0.00058125 | 0.00063304
1 | 610.6 | 0.00045619 | 0.00055869 | 0.00057933 | 0.00063023
1 | 610.8 | 0.00045535 | 0.00055703 | 0.00057742 | 0.00062745
1 | 611 | 0.00045451 | 0.00055538 | 0.00057553 | 0.00062469
1 | 611.2 | 0.00045368 | 0.00055373 | 0.00057364 | 0.00062195
1 | 611.4 | 0.00045285 | 0.0005521 | 0.00057176 | 0.00061924
1 | 611.6 | 0.00045202 | 0.00055047 | 0.0005699 | 0.00061655
1 | 611.8 | 0.00045119 | 0.00054885 | 0.00056804 | 0.00061389
1 | 612 | 0.00045037 | 0.00054723 | 0.00056619 | 0.00061124
1 | 612.2 | 0.00044954 | 0.00054562 | 0.00056435 | 0.00060862
1 | 612.4 | 0.00044872 | 0.00054402 | 0.00056252 | 0.00060603
1 | 612.6 | 0.0004479 | 0.00054243 | 0.00056071 | 0.00060345
1 | 612.8 | 0.00044709 | 0.00054084 | 0.0005589 | 0.0006009
1 | 613 | 0.00044627 | 0.00053926 | 0.0005571 | 0.00059837
1 | 613.2 | 0.00044546 | 0.00053769 | 0.00055531 | 0.00059586
1 | 613.4 | 0.00044465 | 0.00053612 | 0.00055352 | 0.00059337
1 | 613.6 | 0.00044384 | 0.00053456 | 0.00055175 | 0.0005909
1 | 613.8 | 0.00044304 | 0.00053301 | 0.00054999 | 0.00058845
1 | 614 | 0.00044223 | 0.00053146 | 0.00054823 | 0.00058602
1 | 614.2 | 0.00044143 | 0.00052992 | 0.00054649 | 0.00058361
1 | 614.4 | 0.00044063 | 0.00052839 | 0.00054475 | 0.00058122
1 | 614.6 | 0.00043983 | 0.00052686 | 0.00054302 | 0.00057885
1 | 614.8 | 0.00043904 | 0.00052534 | 0.00054131 | 0.0005765
1 | 615 | 0.00043825 | 0.00052383 | 0.0005396 | 0.00057417
1 | 615.2 | 0.00043745 | 0.00052232 | 0.00053789 | 0.00057186
1 | 615.4 | 0.00043667 | 0.00052082 | 0.0005362 | 0.00056957
1 | 615.6 | 0.00043588 | 0.00051933 | 0.00053452 | 0.00056729
1 | 615.8 | 0.00043509 | 0.00051784 | 0.00053284 | 0.00056503
1 | 616 | 0.00043431 | 0.00051636 | 0.00053117 | 0.00056279
1 | 616.2 | 0.00043353 | 0.00051489 | 0.00052951 | 0.00056057
1 | 616.4 | 0.00043275 | 0.00051342 | 0.00052786 | 0.00055837
1 | 616.6 | 0.00043197 | 0.00051195 | 0.00052622 | 0.00055618
1 | 616.8 | 0.0004312 | 0.0005105 | 0.00052459 | 0.00055401
1 | 617 | 0.00043043 | 0.00050905 | 0.00052296 | 0.00055185
1 | 617.2 | 0.00042966 | 0.0005076 | 0.00052134 | 0.00054972
1 | 617.4 | 0.00042889 | 0.00050617 | 0.00051973 | 0.0005476
1 | 617.6 | 0.00042812 | 0.00050473 | 0.00051813 | 0.00054549
1 | 617.8 | 0.00042736 | 0.00050331 | 0.00051654 | 0.00054341
1 | 618 | 0.00042659 | 0.00050189 | 0.00051495 | 0.00054133
1 | 618.2 | 0.00042583 | 0.00050047 | 0.00051337 | 0.00053928
1 | 618.4 | 0.00042507 | 0.00049906 | 0.0005118 | 0.00053724
1 | 618.6 | 0.00042432 | 0.00049766 | 0.00051024 | 0.00053521
1 | 618.8 | 0.00042356 | 0.00049627 | 0.00050868 | 0.0005332
1 | 619 | 0.00042281 | 0.00049488 | 0.00050713 | 0.0005312
1 | 619.2 | 0.00042206 | 0.00049349 | 0.00050559 | 0.00052922
1 | 619.4 | 0.00042131 | 0.00049211 | 0.00050406 | 0.00052726
1 | 619.6 | 0.00042056 | 0.00049074 | 0.00050253 | 0.0005253
1 | 619.8 | 0.00041982 | 0.00048937 | 0.00050102 | 0.00052337
1 | 620 | 0.00041908 | 0.00048801 | 0.00049951 | 0.00052144
1 | 620.2 | 0.00041833 | 0.00048665 | 0.000498 | 0.00051953
1 | 620.4 | 0.00041759 | 0.0004853 | 0.00049651 | 0.00051764
1 | 620.6 | 0.00041686 | 0.00048395 | 0.00049502 | 0.00051576
1 | 620.8 | 0.00041612 | 0.00048261 | 0.00049353 | 0.00051389
1 | 621 | 0.00041539 | 0.00048128 | 0.00049206 | 0.00051203
1 | 621.2 | 0.00041466 | 0.00047995 | 0.00049059 | 0.00051019
1 | 621.4 | 0.00041393 | 0.00047863 | 0.00048913 | 0.00050836
1 | 621.6 | 0.0004132 | 0.00047731 | 0.00048768 | 0.00050655
1 | 621.8 | 0.00041247 | 0.000476 | 0.00048623 | 0.00050475
1 | 622 | 0.00041175 | 0.00047469 | 0.00048479 | 0.00050296
1 | 622.2 | 0.00041103 | 0.00047339 | 0.00048336 | 0.00050118
1 | 622.4 | 0.0004103 | 0.00047209 | 0.00048193 | 0.00049941
1 | 622.6 | 0.00040959 | 0.0004708 | 0.00048051 | 0.00049766
1 | 622.8 | 0.00040887 | 0.00046951 | 0.0004791 | 0.00049592
1 | 623 | 0.00040815 | 0.00046823 | 0.00047769 | 0.00049419
1 | 623.2 | 0.00040744 | 0.00046696 | 0.00047629 | 0.00049247
1 | 623.4 | 0.00040673 | 0.00046569 | 0.0004749 | 0.00049077
1 | 623.6 | 0.00040602 | 0.00046442 | 0.00047351 | 0.00048908
1 | 623.8 | 0.00040531 | 0.00046316 | 0.00047213 | 0.00048739
1 | 624 | 0.0004046 | 0.0004619 | 0.00047075 | 0.00048572
1 | 624.2 | 0.0004039 | 0.00046065 | 0.00046939 | 0.00048406
1 | 624.4 | 0.0004032 | 0.00045941 | 0.00046803 | 0.00048242
1 | 624.6 | 0.0004025 | 0.00045817 | 0.00046667 | 0.00048078
1 | 624.8 | 0.0004018 | 0.00045693 | 0.00046532 | 0.00047915
1 | 625 | 0.0004011 | 0.0004557 | 0.00046398 | 0.00047754
1 | 625.2 | 0.0004004 | 0.00045448 | 0.00046264 | 0.00047593
1 | 625.4 | 0.00039971 | 0.00045326 | 0.00046131 | 0.00047434
1 | 625.6 | 0.00039902 | 0.00045204 | 0.00045999 | 0.00047275
1 | 625.8 | 0.00039833 | 0.00045083 | 0.00045867 | 0.00047118
1 | 626 | 0.00039764 | 0.00044962 | 0.00045736 | 0.00046962
1 | 626.2 | 0.00039695 | 0.00044842 | 0.00045605 | 0.00046806
1 | 626.4 | 0.00039627 | 0.00044723 | 0.00045475 | 0.00046652
1 | 626.6 | 0.00039558 | 0.00044603 | 0.00045346 | 0.00046499
1 | 626.8 | 0.0003949 | 0.00044485 | 0.00045217 | 0.00046347
1 | 627 | 0.00039422 | 0.00044366 | 0.00045089 | 0.00046195
1 | 627.2 | 0.00039354 | 0.00044249 | 0.00044961 | 0.00046045
1 | 627.4 | 0.00039287 | 0.00044131 | 0.00044834 | 0.00045896
1 | 627.6 | 0.00039219 | 0.00044014 | 0.00044707 | 0.00045747
1 | 627.8 | 0.00039152 | 0.00043898 | 0.00044581 | 0.000456
1 | 628 | 0.00039085 | 0.00043782 | 0.00044456 | 0.00045453
1 | 628.2 | 0.00039018 | 0.00043666 | 0.00044331 | 0.00045307
1 | 628.4 | 0.00038951 | 0.00043551 | 0.00044207 | 0.00045163
1 | 628.6 | 0.00038884 | 0.00043437 | 0.00044083 | 0.00045019
1 | 628.8 | 0.00038818 | 0.00043323 | 0.0004396 | 0.00044876
1 | 629 | 0.00038752 | 0.00043209 | 0.00043837 | 0.00044734
1 | 629.2 | 0.00038685 | 0.00043096 | 0.00043715 | 0.00044593
1 | 629.4 | 0.00038619 | 0.00042983 | 0.00043594 | 0.00044452
1 | 629.6 | 0.00038554 | 0.0004287 | 0.00043473 | 0.00044313
1 | 629.8 | 0.00038488 | 0.00042758 | 0.00043352 | 0.00044174
1 | 630 | 0.00038422 | 0.00042647 | 0.00043232 | 0.00044037
1 | 630.2 | 0.00038357 | 0.00042536 | 0.00043113 | 0.000439
1 | 630.4 | 0.00038292 | 0.00042425 | 0.00042994 | 0.00043763
1 | 630.6 | 0.00038227 | 0.00042315 | 0.00042876 | 0.00043628
1 | 630.8 | 0.00038162 | 0.00042205 | 0.00042758 | 0.00043494
1 | 631 | 0.00038097 | 0.00042096 | 0.00042641 | 0.0004336
1 | 631.2 | 0.00038033 | 0.00041987 | 0.00042524 | 0.00043227
1 | 631.4 | 0.00037968 | 0.00041878 | 0.00042407 | 0.00043095
1 | 631.6 | 0.00037904 | 0.0004177 | 0.00042292 | 0.00042964
1 | 631.8 | 0.0003784 | 0.00041662 | 0.00042176 | 0.00042833
1 | 632 | 0.00037776 | 0.00041555 | 0.00042062 | 0.00042704
1 | 632.2 | 0.00037712 | 0.00041448 | 0.00041947 | 0.00042575
1 | 632.4 | 0.00037649 | 0.00041342 | 0.00041833 | 0.00042446
1 | 632.6 | 0.00037585 | 0.00041235 | 0.0004172 | 0.00042319
1 | 632.8 | 0.00037522 | 0.0004113 | 0.00041607 | 0.00042192
1 | 633 | 0.00037459 | 0.00041024 | 0.00041495 | 0.00042066
1 | 633.2 | 0.00037396 | 0.0004092 | 0.00041383 | 0.00041941
1 | 633.4 | 0.00037333 | 0.00040815 | 0.00041272 | 0.00041816
1 | 633.6 | 0.0003727 | 0.00040711 | 0.00041161 | 0.00041692
1 | 633.8 | 0.00037208 | 0.00040607 | 0.0004105 | 0.00041569
1 | 634 | 0.00037145 | 0.00040504 | 0.0004094 | 0.00041447
1 | 634.2 | 0.00037083 | 0.00040401 | 0.00040831 | 0.00041325
1 | 634.4 | 0.00037021 | 0.00040298 | 0.00040722 | 0.00041204
1 | 634.6 | 0.00036959 | 0.00040196 | 0.00040613 | 0.00041084
1 | 634.8 | 0.00036897 | 0.00040094 | 0.00040505 | 0.00040964
1 | 635 | 0.00036836 | 0.00039993 | 0.00040398 | 0.00040845
1 | 635.2 | 0.00036774 | 0.00039892 | 0.0004029 | 0.00040727
1 | 635.4 | 0.00036713 | 0.00039791 | 0.00040184 | 0.00040609
1 | 635.6 | 0.00036652 | 0.00039691 | 0.00040077 | 0.00040492
1 | 635.8 | 0.00036591 | 0.00039591 | 0.00039971 | 0.00040376
1 | 636 | 0.0003653 | 0.00039492 | 0.00039866 | 0.0004026
1 | 636.2 | 0.00036469 | 0.00039393 | 0.00039761 | 0.00040145
1 | 636.4 | 0.00036409 | 0.00039294 | 0.00039656 | 0.0004003
1 | 636.6 | 0.00036348 | 0.00039195 | 0.00039552 | 0.00039916
1 | 636.8 | 0.00036288 | 0.00039097 | 0.00039449 | 0.00039803
1 | 637 | 0.00036228 | 0.00039 | 0.00039345 | 0.0003969
1 | 637.2 | 0.00036168 | 0.00038902 | 0.00039243 | 0.00039578
1 | 637.4 | 0.00036108 | 0.00038805 | 0.0003914 | 0.00039467
1 | 637.6 | 0.00036048 | 0.00038709 | 0.00039038 | 0.00039356
1 | 637.8 | 0.00035988 | 0.00038612 | 0.00038937 | 0.00039246
1 | 638 | 0.00035929 | 0.00038516 | 0.00038836 | 0.00039136
1 | 638.2 | 0.0003587 | 0.00038421 | 0.00038735 | 0.00039027
1 | 638.4 | 0.00035811 | 0.00038326 | 0.00038635 | 0.00038919
1 | 638.6 | 0.00035752 | 0.00038231 | 0.00038535 | 0.00038811
1 | 638.8 | 0.00035693 | 0.00038136 | 0.00038435 | 0.00038704
1 | 639 | 0.00035634 | 0.00038042 | 0.00038336 | 0.00038597
1 | 639.2 | 0.00035575 | 0.00037948 | 0.00038238 | 0.00038491
1 | 639.4 | 0.00035517 | 0.00037855 | 0.00038139 | 0.00038385
1 | 639.6 | 0.00035459 | 0.00037762 | 0.00038042 | 0.0003828
1 | 639.8 | 0.000354 | 0.00037669 | 0.00037944 | 0.00038175
1 | 640 | 0.00035342 | 0.00037576 | 0.00037847 | 0.00038071
1 | 640.2 | 0.00035285 | 0.00037484 | 0.0003775 | 0.00037968
1 | 640.4 | 0.00035227 | 0.00037393 | 0.00037654 | 0.00037865
1 | 640.6 | 0.00035169 | 0.00037301 | 0.00037558 | 0.00037763
1 | 640.8 | 0.00035112 | 0.0003721 | 0.00037463 | 0.00037661
1 | 641 | 0.00035054 | 0.00037119 | 0.00037368 | 0.0003756
1 | 641.2 | 0.00034997 | 0.00037029 | 0.00037273 | 0.00037459
1 | 641.4 | 0.0003494 | 0.00036938 | 0.00037178 | 0.00037358
1 | 641.6 | 0.00034883 | 0.00036849 | 0.00037085 | 0.00037259
1 | 641.8 | 0.00034826 | 0.00036759 | 0.00036991 | 0.00037159
1 | 642 | 0.0003477 | 0.0003667 | 0.00036898 | 0.0003706
1 | 642.2 | 0.00034713 | 0.00036581 | 0.00036805 | 0.00036962
1 | 642.4 | 0.00034657 | 0.00036493 | 0.00036712 | 0.00036864
1 | 642.6 | 0.000346 | 0.00036404 | 0.0003662 | 0.00036767
1 | 642.8 | 0.00034544 | 0.00036316 | 0.00036528 | 0.0003667
1 | 643 | 0.00034488 | 0.00036229 | 0.00036437 | 0.00036574
1 | 643.2 | 0.00034432 | 0.00036141 | 0.00036346 | 0.00036478
1 | 643.4 | 0.00034377 | 0.00036055 | 0.00036255 | 0.00036383
1 | 643.6 | 0.00034321 | 0.00035968 | 0.00036165 | 0.00036288
1 | 643.8 | 0.00034265 | 0.00035881 | 0.00036075 | 0.00036193
1 | 644 | 0.0003421 | 0.00035795 | 0.00035985 | 0.00036099
1 | 644.2 | 0.00034155 | 0.0003571 | 0.00035896 | 0.00036006
1 | 644.4 | 0.000341 | 0.00035624 | 0.00035807 | 0.00035912
1 | 644.6 | 0.00034045 | 0.00035539 | 0.00035719 | 0.0003582
1 | 644.8 | 0.0003399 | 0.00035454 | 0.00035631 | 0.00035728
1 | 645 | 0.00033935 | 0.0003537 | 0.00035543 | 0.00035636
1 | 645.2 | 0.00033881 | 0.00035285 | 0.00035455 | 0.00035545
1 | 645.4 | 0.00033826 | 0.00035201 | 0.00035368 | 0.00035454
1 | 645.6 | 0.00033772 | 0.00035118 | 0.00035281 | 0.00035363
1 | 645.8 | 0.00033718 | 0.00035034 | 0.00035195 | 0.00035273
1 | 646 | 0.00033663 | 0.00034951 | 0.00035108 | 0.00035184
1 | 646.2 | 0.0003361 | 0.00034869 | 0.00035023 | 0.00035095
1 | 646.4 | 0.00033556 | 0.00034786 | 0.00034937 | 0.00035006
1 | 646.6 | 0.00033502 | 0.00034704 | 0.00034852 | 0.00034917
1 | 646.8 | 0.00033448 | 0.00034622 | 0.00034767 | 0.0003483
1 | 647 | 0.00033395 | 0.0003454 | 0.00034683 | 0.00034742
1 | 647.2 | 0.00033342 | 0.00034459 | 0.00034598 | 0.00034655
1 | 647.4 | 0.00033288 | 0.00034378 | 0.00034514 | 0.00034568
1 | 647.6 | 0.00033235 | 0.00034297 | 0.00034431 | 0.00034482
1 | 647.8 | 0.00033182 | 0.00034217 | 0.00034348 | 0.00034396
1 | 648 | 0.00033129 | 0.00034136 | 0.00034265 | 0.00034311
1 | 648.2 | 0.00033077 | 0.00034056 | 0.00034182 | 0.00034226
1 | 648.4 | 0.00033024 | 0.00033977 | 0.000341 | 0.00034141
1 | 648.6 | 0.00032972 | 0.00033897 | 0.00034018 | 0.00034057
1 | 648.8 | 0.00032919 | 0.00033818 | 0.00033936 | 0.00033973
1 | 649 | 0.00032867 | 0.00033739 | 0.00033855 | 0.00033889
1 | 649.2 | 0.00032815 | 0.00033661 | 0.00033774 | 0.00033806
1 | 649.4 | 0.00032763 | 0.00033582 | 0.00033693 | 0.00033723
1 | 649.6 | 0.00032711 | 0.00033504 | 0.00033612 | 0.00033641
1 | 649.8 | 0.00032659 | 0.00033427 | 0.00033532 | 0.00033559
1 | 650 | 0.00032608 | 0.00033349 | 0.00033453 | 0.00033477
1 | 650.2 | 0.00032556 | 0.00033272 | 0.00033373 | 0.00033396
1 | 650.4 | 0.00032505 | 0.00033195 | 0.00033294 | 0.00033315
1 | 650.6 | 0.00032453 | 0.00033118 | 0.00033215 | 0.00033235
1 | 650.8 | 0.00032402 | 0.00033042 | 0.00033136 | 0.00033155
1 | 651 | 0.00032351 | 0.00032966 | 0.00033058 | 0.00033075
1 | 651.2 | 0.000323 | 0.0003289 | 0.0003298 | 0.00032995
1 | 651.4 | 0.00032249 | 0.00032814 | 0.00032902 | 0.00032916
1 | 651.6 | 0.00032199 | 0.00032739 | 0.00032824 | 0.00032837
1 | 651.8 | 0.00032148 | 0.00032663 | 0.00032747 | 0.00032759
1 | 652 | 0.00032098 | 0.00032588 | 0.0003267 | 0.00032681
1 | 652.2 | 0.00032047 | 0.00032514 | 0.00032594 | 0.00032603
1 | 652.4 | 0.00031997 | 0.00032439 | 0.00032517 | 0.00032526
1 | 652.6 | 0.00031947 | 0.00032365 | 0.00032441 | 0.00032449
1 | 652.8 | 0.00031897 | 0.00032291 | 0.00032365 | 0.00032372
1 | 653 | 0.00031847 | 0.00032218 | 0.0003229 | 0.00032296
1 | 653.2 | 0.00031797 | 0.00032144 | 0.00032215 | 0.0003222
1 | 653.4 | 0.00031747 | 0.00032071 | 0.0003214 | 0.00032144
1 | 653.6 | 0.00031698 | 0.00031998 | 0.00032065 | 0.00032068
1 | 653.8 | 0.00031648 | 0.00031925 | 0.00031991 | 0.00031993
1 | 654 | 0.00031599 | 0.00031853 | 0.00031916 | 0.00031919
1 | 654.2 | 0.0003155 | 0.00031781 | 0.00031843 | 0.00031844
1 | 654.4 | 0.00031501 | 0.00031709 | 0.00031769 | 0.0003177
1 | 654.6 | 0.00031452 | 0.00031637 | 0.00031696 | 0.00031696
1 | 654.8 | 0.00031403 | 0.00031566 | 0.00031623 | 0.00031623
1 | 655 | 0.00031354 | 0.00031494 | 0.0003155 | 0.0003155
1 | 655.2 | 0.00031305 | 0.00031423 | 0.00031477 | 0.00031477
1 | 655.4 | 0.00031257 | 0.00031353 | 0.00031405 | 0.00031404
1 | 655.6 | 0.00031208 | 0.00031282 | 0.00031333 | 0.00031332
1 | 655.8 | 0.0003116 | 0.00031212 | 0.00031261 | 0.0003126
1 | 656 | 0.00031111 | 0.00031142 | 0.0003119 | 0.00031188
1 | 656.2 | 0.00031063 | 0.00031072 | 0.00031118 | 0.00031117
1 | 656.4 | 0.00031015 | 0.00031002 | 0.00031047 | 0.00031046
1 | 656.6 | 0.00030967 | 0.00030933 | 0.00030977 | 0.00030975
1 | 656.8 | 0.00030919 | 0.00030864 | 0.00030906 | 0.00030905
1 | 657 | 0.00030872 | 0.00030795 | 0.00030836 | 0.00030834
1 | 657.2 | 0.00030824 | 0.00030726 | 0.00030766 | 0.00030765
1 | 657.4 | 0.00030777 | 0.00030658 | 0.00030696 | 0.00030695
1 | 657.6 | 0.00030729 | 0.0003059 | 0.00030627 | 0.00030626
1 | 657.8 | 0.00030682 | 0.00030522 | 0.00030557 | 0.00030557
1 | 658 | 0.00030635 | 0.00030454 | 0.00030488 | 0.00030488
1 | 658.2 | 0.00030588 | 0.00030386 | 0.0003042 | 0.00030419
1 | 658.4 | 0.00030541 | 0.00030319 | 0.00030351 | 0.00030351
1 | 658.6 | 0.00030494 | 0.00030252 | 0.00030283 | 0.00030283
1 | 658.8 | 0.00030447 | 0.00030185 | 0.00030215 | 0.00030216
1 | 659 | 0.000304 | 0.00030118 | 0.00030147 | 0.00030148
1 | 659.2 | 0.00030354 | 0.00030052 | 0.0003008 | 0.00030081
1 | 659.4 | 0.00030307 | 0.00029986 | 0.00030012 | 0.00030014
1 | 659.6 | 0.00030261 | 0.00029919 | 0.00029945 | 0.00029948
1 | 659.8 | 0.00030215 | 0.00029854 | 0.00029878 | 0.00029882
1 | 660 | 0.00030168 | 0.00029788 | 0.00029812 | 0.00029815
1 | 660.2 | 0.00030122 | 0.00029723 | 0.00029745 | 0.0002975
1 | 660.4 | 0.00030076 | 0.00029657 | 0.00029679 | 0.00029684
1 | 660.6 | 0.00030031 | 0.00029592 | 0.00029613 | 0.00029619
1 | 660.8 | 0.00029985 | 0.00029528 | 0.00029548 | 0.00029554
1 | 661 | 0.00029939 | 0.00029463 | 0.00029482 | 0.00029489
1 | 661.2 | 0.00029894 | 0.00029399 | 0.00029417 | 0.00029425
1 | 661.4 | 0.00029848 | 0.00029335 | 0.00029352 | 0.00029361
1 | 661.6 | 0.00029803 | 0.00029271 | 0.00029287 | 0.00029297
1 | 661.8 | 0.00029758 | 0.00029207 | 0.00029223 | 0.00029233
1 | 662 | 0.00029712 | 0.00029143 | 0.00029158 | 0.00029169
1 | 662.2 | 0.00029667 | 0.0002908 | 0.00029094 | 0.00029106
1 | 662.4 | 0.00029622 | 0.00029017 | 0.0002903 | 0.00029043
1 | 662.6 | 0.00029578 | 0.00028954 | 0.00028967 | 0.0002898
1 | 662.8 | 0.00029533 | 0.00028891 | 0.00028903 | 0.00028918
1 | 663 | 0.00029488 | 0.00028829 | 0.0002884 | 0.00028856
1 | 663.2 | 0.00029444 | 0.00028767 | 0.00028777 | 0.00028794
1 | 663.4 | 0.00029399 | 0.00028704 | 0.00028714 | 0.00028732
1 | 663.6 | 0.00029355 | 0.00028642 | 0.00028652 | 0.0002867
1 | 663.8 | 0.0002931 | 0.00028581 | 0.00028589 | 0.00028609
1 | 664 | 0.00029266 | 0.00028519 | 0.00028527 | 0.00028548
1 | 664.2 | 0.00029222 | 0.00028458 | 0.00028465 | 0.00028487
1 | 664.4 | 0.00029178 | 0.00028397 | 0.00028403 | 0.00028427
1 | 664.6 | 0.00029134 | 0.00028336 | 0.00028342 | 0.00028366
1 | 664.8 | 0.0002909 | 0.00028275 | 0.0002828 | 0.00028306
1 | 665 | 0.00029047 | 0.00028214 | 0.00028219 | 0.00028246
1 | 665.2 | 0.00029003 | 0.00028154 | 0.00028158 | 0.00028186
1 | 665.4 | 0.0002896 | 0.00028094 | 0.00028098 | 0.00028127
1 | 665.6 | 0.00028916 | 0.00028034 | 0.00028037 | 0.00028068
1 | 665.8 | 0.00028873 | 0.00027974 | 0.00027977 | 0.00028009
1 | 666 | 0.0002883 | 0.00027914 | 0.00027917 | 0.0002795
1 | 666.2 | 0.00028786 | 0.00027855 | 0.00027857 | 0.00027891
1 | 666.4 | 0.00028743 | 0.00027796 | 0.00027797 | 0.00027833
1 | 666.6 | 0.000287 | 0.00027737 | 0.00027738 | 0.00027775
1 | 666.8 | 0.00028658 | 0.00027678 | 0.00027678 | 0.00027717
1 | 667 | 0.00028615 | 0.00027619 | 0.00027619 | 0.00027659
1 | 667.2 | 0.00028572 | 0.00027561 | 0.0002756 | 0.00027602
1 | 667.4 | 0.0002853 | 0.00027502 | 0.00027502 | 0.00027544
1 | 667.6 | 0.00028487 | 0.00027444 | 0.00027443 | 0.00027487
1 | 667.8 | 0.00028445 | 0.00027386 | 0.00027385 | 0.0002743
1 | 668 | 0.00028402 | 0.00027328 | 0.00027327 | 0.00027374
1 | 668.2 | 0.0002836 | 0.00027271 | 0.00027269 | 0.00027317
1 | 668.4 | 0.00028318 | 0.00027213 | 0.00027211 | 0.00027261
1 | 668.6 | 0.00028276 | 0.00027156 | 0.00027154 | 0.00027205
1 | 668.8 | 0.00028234 | 0.00027099 | 0.00027096 | 0.00027149
1 | 669 | 0.00028192 | 0.00027042 | 0.00027039 | 0.00027093
1 | 669.2 | 0.0002815 | 0.00026985 | 0.00026982 | 0.00027038
1 | 669.4 | 0.00028109 | 0.00026929 | 0.00026925 | 0.00026983
1 | 669.6 | 0.00028067 | 0.00026872 | 0.00026869 | 0.00026928
1 | 669.8 | 0.00028026 | 0.00026816 | 0.00026812 | 0.00026873
1 | 670 | 0.00027984 | 0.0002676 | 0.00026756 | 0.00026818
1 | 670.2 | 0.00027943 | 0.00026704 | 0.000267 | 0.00026764
1 | 670.4 | 0.00027902 | 0.00026649 | 0.00026644 | 0.00026709
1 | 670.6 | 0.0002786 | 0.00026593 | 0.00026588 | 0.00026655
1 | 670.8 | 0.00027819 | 0.00026538 | 0.00026533 | 0.00026602
1 | 671 | 0.00027778 | 0.00026483 | 0.00026478 | 0.00026548
1 | 671.2 | 0.00027738 | 0.00026428 | 0.00026422 | 0.00026494
1 | 671.4 | 0.00027697 | 0.00026373 | 0.00026367 | 0.00026441
1 | 671.6 | 0.00027656 | 0.00026318 | 0.00026313 | 0.00026388
1 | 671.8 | 0.00027615 | 0.00026264 | 0.00026258 | 0.00026335
1 | 672 | 0.00027575 | 0.00026209 | 0.00026204 | 0.00026282
1 | 672.2 | 0.00027534 | 0.00026155 | 0.00026149 | 0.0002623
1 | 672.4 | 0.00027494 | 0.00026101 | 0.00026095 | 0.00026177
1 | 672.6 | 0.00027454 | 0.00026047 | 0.00026041 | 0.00026125
1 | 672.8 | 0.00027413 | 0.00025994 | 0.00025988 | 0.00026073
1 | 673 | 0.00027373 | 0.0002594 | 0.00025934 | 0.00026021
1 | 673.2 | 0.00027333 | 0.00025887 | 0.00025881 | 0.0002597
1 | 673.4 | 0.00027293 | 0.00025834 | 0.00025827 | 0.00025918
1 | 673.6 | 0.00027253 | 0.00025781 | 0.00025774 | 0.00025867
1 | 673.8 | 0.00027214 | 0.00025728 | 0.00025721 | 0.00025816
1 | 674 | 0.00027174 | 0.00025675 | 0.00025669 | 0.00025765
1 | 674.2 | 0.00027134 | 0.00025622 | 0.00025616 | 0.00025714
1 | 674.4 | 0.00027095 | 0.0002557 | 0.00025564 | 0.00025663
1 | 674.6 | 0.00027055 | 0.00025518 | 0.00025512 | 0.00025613
1 | 674.8 | 0.00027016 | 0.00025466 | 0.00025459 | 0.00025563
1 | 675 | 0.00026977 | 0.00025414 | 0.00025408 | 0.00025513
1 | 675.2 | 0.00026938 | 0.00025362 | 0.00025356 | 0.00025463
1 | 675.4 | 0.00026898 | 0.0002531 | 0.00025304 | 0.00025413
1 | 675.6 | 0.00026859 | 0.00025259 | 0.00025253 | 0.00025363
1 | 675.8 | 0.0002682 | 0.00025208 | 0.00025202 | 0.00025314
1 | 676 | 0.00026782 | 0.00025156 | 0.00025151 | 0.00025265
1 | 676.2 | 0.00026743 | 0.00025105 | 0.000251 | 0.00025216
1 | 676.4 | 0.00026704 | 0.00025055 | 0.00025049 | 0.00025167
1 | 676.6 | 0.00026665 | 0.00025004 | 0.00024998 | 0.00025118
1 | 676.8 | 0.00026627 | 0.00024953 | 0.00024948 | 0.00025069
1 | 677 | 0.00026588 | 0.00024903 | 0.00024898 | 0.00025021
1 | 677.2 | 0.0002655 | 0.00024853 | 0.00024848 | 0.00024973
1 | 677.4 | 0.00026512 | 0.00024803 | 0.00024798 | 0.00024925
1 | 677.6 | 0.00026473 | 0.00024753 | 0.00024748 | 0.00024877
1 | 677.8 | 0.00026435 | 0.00024703 | 0.00024698 | 0.00024829
1 | 678 | 0.00026397 | 0.00024653 | 0.00024649 | 0.00024781
1 | 678.2 | 0.00026359 | 0.00024604 | 0.00024599 | 0.00024734
1 | 678.4 | 0.00026321 | 0.00024554 | 0.0002455 | 0.00024687
1 | 678.6 | 0.00026283 | 0.00024505 | 0.00024501 | 0.00024639
1 | 678.8 | 0.00026246 | 0.00024456 | 0.00024452 | 0.00024592
1 | 679 | 0.00026208 | 0.00024407 | 0.00024403 | 0.00024546
1 | 679.2 | 0.0002617 | 0.00024358 | 0.00024355 | 0.00024499
1 | 679.4 | 0.00026133 | 0.0002431 | 0.00024306 | 0.00024452
1 | 679.6 | 0.00026095 | 0.00024261 | 0.00024258 | 0.00024406
1 | 679.8 | 0.00026058 | 0.00024213 | 0.0002421 | 0.0002436
1 | 680 | 0.00026021 | 0.00024165 | 0.00024162 | 0.00024314
1 | 680.2 | 0.00025983 | 0.00024116 | 0.00024114 | 0.00024268
1 | 680.4 | 0.00025946 | 0.00024069 | 0.00024067 | 0.00024222
1 | 680.6 | 0.00025909 | 0.00024021 | 0.00024019 | 0.00024176
1 | 680.8 | 0.00025872 | 0.00023973 | 0.00023972 | 0.00024131
1 | 681 | 0.00025835 | 0.00023926 | 0.00023924 | 0.00024086
1 | 681.2 | 0.00025799 | 0.00023878 | 0.00023877 | 0.0002404
1 | 681.4 | 0.00025762 | 0.00023831 | 0.0002383 | 0.00023995
1 | 681.6 | 0.00025725 | 0.00023784 | 0.00023783 | 0.0002395
1 | 681.8 | 0.00025688 | 0.00023737 | 0.00023737 | 0.00023906
1 | 682 | 0.00025652 | 0.0002369 | 0.0002369 | 0.00023861
1 | 682.2 | 0.00025615 | 0.00023643 | 0.00023644 | 0.00023817
1 | 682.4 | 0.00025579 | 0.00023597 | 0.00023598 | 0.00023772
1 | 682.6 | 0.00025543 | 0.0002355 | 0.00023551 | 0.00023728
1 | 682.8 | 0.00025506 | 0.00023504 | 0.00023505 | 0.00023684
1 | 683 | 0.0002547 | 0.00023458 | 0.0002346 | 0.0002364
1 | 683.2 | 0.00025434 | 0.00023412 | 0.00023414 | 0.00023596
1 | 683.4 | 0.00025398 | 0.00023366 | 0.00023368 | 0.00023553
1 | 683.6 | 0.00025362 | 0.0002332 | 0.00023323 | 0.00023509
1 | 683.8 | 0.00025326 | 0.00023275 | 0.00023278 | 0.00023466
1 | 684 | 0.00025291 | 0.00023229 | 0.00023232 | 0.00023423
1 | 684.2 | 0.00025255 | 0.00023184 | 0.00023187 | 0.00023379
1 | 684.4 | 0.00025219 | 0.00023138 | 0.00023143 | 0.00023337
1 | 684.6 | 0.00025184 | 0.00023093 | 0.00023098 | 0.00023294
1 | 684.8 | 0.00025148 | 0.00023048 | 0.00023053 | 0.00023251
1 | 685 | 0.00025113 | 0.00023004 | 0.00023009 | 0.00023208
1 | 685.2 | 0.00025077 | 0.00022959 | 0.00022964 | 0.00023166
1 | 685.4 | 0.00025042 | 0.00022914 | 0.0002292 | 0.00023124
1 | 685.6 | 0.00025007 | 0.0002287 | 0.00022876 | 0.00023082
1 | 685.8 | 0.00024972 | 0.00022825 | 0.00022832 | 0.0002304
1 | 686 | 0.00024937 | 0.00022781 | 0.00022788 | 0.00022998
1 | 686.2 | 0.00024902 | 0.00022737 | 0.00022745 | 0.00022956
1 | 686.4 | 0.00024867 | 0.00022693 | 0.00022701 | 0.00022914
1 | 686.6 | 0.00024832 | 0.00022649 | 0.00022658 | 0.00022873
1 | 686.8 | 0.00024797 | 0.00022606 | 0.00022614 | 0.00022831
1 | 687 | 0.00024762 | 0.00022562 | 0.00022571 | 0.0002279
1 | 687.2 | 0.00024727 | 0.00022518 | 0.00022528 | 0.00022749
1 | 687.4 | 0.00024693 | 0.00022475 | 0.00022485 | 0.00022708
1 | 687.6 | 0.00024658 | 0.00022432 | 0.00022442 | 0.00022667
1 | 687.8 | 0.00024624 | 0.00022389 | 0.000224 | 0.00022626
1 | 688 | 0.0002459 | 0.00022346 | 0.00022357 | 0.00022586
1 | 688.2 | 0.00024555 | 0.00022303 | 0.00022315 | 0.00022545
1 | 688.4 | 0.00024521 | 0.0002226 | 0.00022272 | 0.00022505
1 | 688.6 | 0.00024487 | 0.00022218 | 0.0002223 | 0.00022465
1 | 688.8 | 0.00024453 | 0.00022175 | 0.00022188 | 0.00022424
1 | 689 | 0.00024419 | 0.00022133 | 0.00022146 | 0.00022384
1 | 689.2 | 0.00024385 | 0.0002209 | 0.00022104 | 0.00022344
1 | 689.4 | 0.00024351 | 0.00022048 | 0.00022063 | 0.00022305
1 | 689.6 | 0.00024317 | 0.00022006 | 0.00022021 | 0.00022265
1 | 689.8 | 0.00024283 | 0.00021964 | 0.0002198 | 0.00022225
1 | 690 | 0.00024249 | 0.00021923 | 0.00021938 | 0.00022186
1 | 690.2 | 0.00024216 | 0.00021881 | 0.00021897 | 0.00022147
1 | 690.4 | 0.00024182 | 0.00021839 | 0.00021856 | 0.00022108
1 | 690.6 | 0.00024149 | 0.00021798 | 0.00021815 | 0.00022068
1 | 690.8 | 0.00024115 | 0.00021757 | 0.00021774 | 0.00022029
1 | 691 | 0.00024082 | 0.00021715 | 0.00021734 | 0.00021991
1 | 691.2 | 0.00024049 | 0.00021674 | 0.00021693 | 0.00021952
1 | 691.4 | 0.00024015 | 0.00021633 | 0.00021652 | 0.00021913
1 | 691.6 | 0.00023982 | 0.00021592 | 0.00021612 | 0.00021875
1 | 691.8 | 0.00023949 | 0.00021552 | 0.00021572 | 0.00021836
1 | 692 | 0.00023916 | 0.00021511 | 0.00021532 | 0.00021798
1 | 692.2 | 0.00023883 | 0.0002147 | 0.00021492 | 0.0002176
1 | 692.4 | 0.0002385 | 0.0002143 | 0.00021452 | 0.00021722
1 | 692.6 | 0.00023817 | 0.0002139 | 0.00021412 | 0.00021684
1 | 692.8 | 0.00023785 | 0.00021349 | 0.00021372 | 0.00021646
1 | 693 | 0.00023752 | 0.00021309 | 0.00021333 | 0.00021608
1 | 693.2 | 0.00023719 | 0.00021269 | 0.00021293 | 0.00021571
1 | 693.4 | 0.00023687 | 0.0002123 | 0.00021254 | 0.00021533
1 | 693.6 | 0.00023654 | 0.0002119 | 0.00021215 | 0.00021496
1 | 693.8 | 0.00023622 | 0.0002115 | 0.00021175 | 0.00021459
1 | 694 | 0.00023589 | 0.00021111 | 0.00021136 | 0.00021421
1 | 694.2 | 0.00023557 | 0.00021071 | 0.00021098 | 0.00021384
1 | 694.4 | 0.00023525 | 0.00021032 | 0.00021059 | 0.00021347
1 | 694.6 | 0.00023492 | 0.00020993 | 0.0002102 | 0.00021311
1 | 694.8 | 0.0002346 | 0.00020954 | 0.00020981 | 0.00021274
1 | 695 | 0.00023428 | 0.00020915 | 0.00020943 | 0.00021237
1 | 695.2 | 0.00023396 | 0.00020876 | 0.00020905 | 0.00021201
1 | 695.4 | 0.00023364 | 0.00020837 | 0.00020866 | 0.00021164
1 | 695.6 | 0.00023332 | 0.00020798 | 0.00020828 | 0.00021128
1 | 695.8 | 0.00023301 | 0.0002076 | 0.0002079 | 0.00021092
1 | 696 | 0.00023269 | 0.00020721 | 0.00020752 | 0.00021056
1 | 696.2 | 0.00023237 | 0.00020683 | 0.00020714 | 0.0002102
1 | 696.4 | 0.00023205 | 0.00020644 | 0.00020677 | 0.00020984
1 | 696.6 | 0.00023174 | 0.00020606 | 0.00020639 | 0.00020948
1 | 696.8 | 0.00023142 | 0.00020568 | 0.00020602 | 0.00020912
1 | 697 | 0.00023111 | 0.0002053 | 0.00020564 | 0.00020876
1 | 697.2 | 0.0002308 | 0.00020492 | 0.00020527 | 0.00020841
1 | 697.4 | 0.00023048 | 0.00020455 | 0.0002049 | 0.00020806
1 | 697.6 | 0.00023017 | 0.00020417 | 0.00020453 | 0.0002077
1 | 697.8 | 0.00022986 | 0.00020379 | 0.00020416 | 0.00020735
1 | 698 | 0.00022955 | 0.00020342 | 0.00020379 | 0.000207
1 | 698.2 | 0.00022924 | 0.00020305 | 0.00020342 | 0.00020665
1 | 698.4 | 0.00022892 | 0.00020267 | 0.00020305 | 0.0002063
1 | 698.6 | 0.00022862 | 0.0002023 | 0.00020269 | 0.00020595
1 | 698.8 | 0.00022831 | 0.00020193 | 0.00020232 | 0.0002056
1 | 699 | 0.000228 | 0.00020156 | 0.00020196 | 0.00020526
1 | 699.2 | 0.00022769 | 0.00020119 | 0.0002016 | 0.00020491
1 | 699.4 | 0.00022738 | 0.00020083 | 0.00020123 | 0.00020457
1 | 699.6 | 0.00022708 | 0.00020046 | 0.00020087 | 0.00020422
1 | 699.8 | 0.00022677 | 0.00020009 | 0.00020051 | 0.00020388
1 | 700 | 0.00022646 | 0.00019973 | 0.00020015 | 0.00020354
1 | 700.2 | 0.00022616 | 0.00019937 | 0.0001998 | 0.0002032
1 | 700.4 | 0.00022585 | 0.000199 | 0.00019944 | 0.00020286
1 | 700.6 | 0.00022555 | 0.00019864 | 0.00019908 | 0.00020252
1 | 700.8 | 0.00022525 | 0.00019828 | 0.00019873 | 0.00020218
1 | 701 | 0.00022495 | 0.00019792 | 0.00019838 | 0.00020185
1 | 701.2 | 0.00022464 | 0.00019756 | 0.00019802 | 0.00020151
1 | 701.4 | 0.00022434 | 0.0001972 | 0.00019767 | 0.00020118
1 | 701.6 | 0.00022404 | 0.00019685 | 0.00019732 | 0.00020084
1 | 701.8 | 0.00022374 | 0.00019649 | 0.00019697 | 0.00020051
1 | 702 | 0.00022344 | 0.00019614 | 0.00019662 | 0.00020018
1 | 702.2 | 0.00022314 | 0.00019578 | 0.00019627 | 0.00019985
1 | 702.4 | 0.00022284 | 0.00019543 | 0.00019592 | 0.00019952
1 | 702.6 | 0.00022255 | 0.00019508 | 0.00019558 | 0.00019919
1 | 702.8 | 0.00022225 | 0.00019473 | 0.00019523 | 0.00019886
1 | 703 | 0.00022195 | 0.00019438 | 0.00019489 | 0.00019853
1 | 703.2 | 0.00022166 | 0.00019403 | 0.00019455 | 0.0001982
1 | 703.4 | 0.00022136 | 0.00019368 | 0.0001942 | 0.00019788
1 | 703.6 | 0.00022106 | 0.00019333 | 0.00019386 | 0.00019755
1 | 703.8 | 0.00022077 | 0.00019298 | 0.00019352 | 0.00019723
1 | 704 | 0.00022048 | 0.00019264 | 0.00019318 | 0.0001969
1 | 704.2 | 0.00022018 | 0.00019229 | 0.00019284 | 0.00019658
1 | 704.4 | 0.00021989 | 0.00019195 | 0.0001925 | 0.00019626
1 | 704.6 | 0.0002196 | 0.00019161 | 0.00019217 | 0.00019594
1 | 704.8 | 0.00021931 | 0.00019126 | 0.00019183 | 0.00019562
1 | 705 | 0.00021901 | 0.00019092 | 0.0001915 | 0.0001953
1 | 705.2 | 0.00021872 | 0.00019058 | 0.00019116 | 0.00019498
1 | 705.4 | 0.00021843 | 0.00019024 | 0.00019083 | 0.00019467
1 | 705.6 | 0.00021814 | 0.0001899 | 0.00019049 | 0.00019435
1 | 705.8 | 0.00021786 | 0.00018957 | 0.00019016 | 0.00019403
1 | 706 | 0.00021757 | 0.00018923 | 0.00018983 | 0.00019372
1 | 706.2 | 0.00021728 | 0.00018889 | 0.0001895 | 0.0001934
1 | 706.4 | 0.00021699 | 0.00018856 | 0.00018917 | 0.00019309
1 | 706.6 | 0.0002167 | 0.00018822 | 0.00018885 | 0.00019278
1 | 706.8 | 0.00021642 | 0.00018789 | 0.00018852 | 0.00019247
1 | 707 | 0.00021613 | 0.00018756 | 0.00018819 | 0.00019216
1 | 707.2 | 0.00021585 | 0.00018723 | 0.00018787 | 0.00019185
1 | 707.4 | 0.00021556 | 0.0001869 | 0.00018754 | 0.00019154
1 | 707.6 | 0.00021528 | 0.00018657 | 0.00018722 | 0.00019123
1 | 707.8 | 0.000215 | 0.00018624 | 0.00018689 | 0.00019092
1 | 708 | 0.00021471 | 0.00018591 | 0.00018657 | 0.00019062
1 | 708.2 | 0.00021443 | 0.00018558 | 0.00018625 | 0.00019031
1 | 708.4 | 0.00021415 | 0.00018525 | 0.00018593 | 0.00019
1 | 708.6 | 0.00021387 | 0.00018493 | 0.00018561 | 0.0001897
1 | 708.8 | 0.00021359 | 0.0001846 | 0.00018529 | 0.0001894
1 | 709 | 0.0002133 | 0.00018428 | 0.00018497 | 0.00018909
1 | 709.2 | 0.00021303 | 0.00018396 | 0.00018466 | 0.00018879
1 | 709.4 | 0.00021275 | 0.00018363 | 0.00018434 | 0.00018849
1 | 709.6 | 0.00021247 | 0.00018331 | 0.00018403 | 0.00018819
1 | 709.8 | 0.00021219 | 0.00018299 | 0.00018371 | 0.00018789
1 | 710 | 0.00021191 | 0.00018267 | 0.0001834 | 0.00018759
1 | 710.2 | 0.00021163 | 0.00018235 | 0.00018308 | 0.00018729
1 | 710.4 | 0.00021136 | 0.00018203 | 0.00018277 | 0.000187
1 | 710.6 | 0.00021108 | 0.00018172 | 0.00018246 | 0.0001867
1 | 710.8 | 0.00021081 | 0.0001814 | 0.00018215 | 0.00018641
1 | 711 | 0.00021053 | 0.00018108 | 0.00018184 | 0.00018611
1 | 711.2 | 0.00021026 | 0.00018077 | 0.00018153 | 0.00018582
1 | 711.4 | 0.00020998 | 0.00018046 | 0.00018122 | 0.00018552
1 | 711.6 | 0.00020971 | 0.00018014 | 0.00018092 | 0.00018523
1 | 711.8 | 0.00020943 | 0.00017983 | 0.00018061 | 0.00018494
1 | 712 | 0.00020916 | 0.00017952 | 0.0001803 | 0.00018465
1 | 712.2 | 0.00020889 | 0.00017921 | 0.00018 | 0.00018436
1 | 712.4 | 0.00020862 | 0.0001789 | 0.00017969 | 0.00018407
1 | 712.6 | 0.00020835 | 0.00017859 | 0.00017939 | 0.00018378
1 | 712.8 | 0.00020808 | 0.00017828 | 0.00017909 | 0.00018349
1 | 713 | 0.00020781 | 0.00017797 | 0.00017879 | 0.0001832
1 | 713.2 | 0.00020754 | 0.00017766 | 0.00017849 | 0.00018292
1 | 713.4 | 0.00020727 | 0.00017736 | 0.00017819 | 0.00018263
1 | 713.6 | 0.000207 | 0.00017705 | 0.00017789 | 0.00018234
1 | 713.8 | 0.00020673 | 0.00017675 | 0.00017759 | 0.00018206
1 | 714 | 0.00020646 | 0.00017644 | 0.00017729 | 0.00018178
1 | 714.2 | 0.0002062 | 0.00017614 | 0.00017699 | 0.00018149
1 | 714.4 | 0.00020593 | 0.00017584 | 0.0001767 | 0.00018121
1 | 714.6 | 0.00020566 | 0.00017553 | 0.0001764 | 0.00018093
1 | 714.8 | 0.0002054 | 0.00017523 | 0.0001761 | 0.00018065
1 | 715 | 0.00020513 | 0.00017493 | 0.00017581 | 0.00018037
1 | 715.2 | 0.00020487 | 0.00017463 | 0.00017552 | 0.00018009
1 | 715.4 | 0.0002046 | 0.00017433 | 0.00017522 | 0.00017981
1 | 715.6 | 0.00020434 | 0.00017404 | 0.00017493 | 0.00017953
1 | 715.8 | 0.00020408 | 0.00017374 | 0.00017464 | 0.00017925
1 | 716 | 0.00020381 | 0.00017344 | 0.00017435 | 0.00017898
1 | 716.2 | 0.00020355 | 0.00017315 | 0.00017406 | 0.0001787
1 | 716.4 | 0.00020329 | 0.00017285 | 0.00017377 | 0.00017842
1 | 716.6 | 0.00020303 | 0.00017256 | 0.00017348 | 0.00017815
1 | 716.8 | 0.00020277 | 0.00017226 | 0.0001732 | 0.00017788
1 | 717 | 0.00020251 | 0.00017197 | 0.00017291 | 0.0001776
1 | 717.2 | 0.00020225 | 0.00017168 | 0.00017262 | 0.00017733
1 | 717.4 | 0.00020199 | 0.00017139 | 0.00017234 | 0.00017706
1 | 717.6 | 0.00020173 | 0.0001711 | 0.00017205 | 0.00017679
1 | 717.8 | 0.00020147 | 0.00017081 | 0.00017177 | 0.00017651
1 | 718 | 0.00020121 | 0.00017052 | 0.00017149 | 0.00017624
1 | 718.2 | 0.00020096 | 0.00017023 | 0.0001712 | 0.00017598
1 | 718.4 | 0.0002007 | 0.00016994 | 0.00017092 | 0.00017571
1 | 718.6 | 0.00020044 | 0.00016965 | 0.00017064 | 0.00017544
1 | 718.8 | 0.00020019 | 0.00016937 | 0.00017036 | 0.00017517
1 | 719 | 0.00019993 | 0.00016908 | 0.00017008 | 0.0001749
1 | 719.2 | 0.00019968 | 0.0001688 | 0.0001698 | 0.00017464
1 | 719.4 | 0.00019942 | 0.00016851 | 0.00016952 | 0.00017437
1 | 719.6 | 0.00019917 | 0.00016823 | 0.00016925 | 0.00017411
1 | 719.8 | 0.00019891 | 0.00016795 | 0.00016897 | 0.00017384
1 | 720 | 0.00019866 | 0.00016766 | 0.00016869 | 0.00017358
1 | 720.2 | 0.00019841 | 0.00016738 | 0.00016842 | 0.00017332
1 | 720.4 | 0.00019816 | 0.0001671 | 0.00016814 | 0.00017305
1 | 720.6 | 0.0001979 | 0.00016682 | 0.00016787 | 0.00017279
1 | 720.8 | 0.00019765 | 0.00016654 | 0.00016759 | 0.00017253
1 | 721 | 0.0001974 | 0.00016626 | 0.00016732 | 0.00017227
1 | 721.2 | 0.00019715 | 0.00016599 | 0.00016705 | 0.00017201
1 | 721.4 | 0.0001969 | 0.00016571 | 0.00016678 | 0.00017175
1 | 721.6 | 0.00019665 | 0.00016543 | 0.00016651 | 0.00017149
1 | 721.8 | 0.0001964 | 0.00016515 | 0.00016624 | 0.00017124
1 | 722 | 0.00019615 | 0.00016488 | 0.00016597 | 0.00017098
1 | 722.2 | 0.00019591 | 0.0001646 | 0.0001657 | 0.00017072
1 | 722.4 | 0.00019566 | 0.00016433 | 0.00016543 | 0.00017047
1 | 722.6 | 0.00019541 | 0.00016406 | 0.00016516 | 0.00017021
1 | 722.8 | 0.00019516 | 0.00016378 | 0.0001649 | 0.00016996
1 | 723 | 0.00019492 | 0.00016351 | 0.00016463 | 0.0001697
1 | 723.2 | 0.00019467 | 0.00016324 | 0.00016436 | 0.00016945
1 | 723.4 | 0.00019443 | 0.00016297 | 0.0001641 | 0.00016919
1 | 723.6 | 0.00019418 | 0.0001627 | 0.00016384 | 0.00016894
1 | 723.8 | 0.00019394 | 0.00016243 | 0.00016357 | 0.00016869
1 | 724 | 0.00019369 | 0.00016216 | 0.00016331 | 0.00016844
1 | 724.2 | 0.00019345 | 0.00016189 | 0.00016305 | 0.00016819
1 | 724.4 | 0.0001932 | 0.00016163 | 0.00016278 | 0.00016794
1 | 724.6 | 0.00019296 | 0.00016136 | 0.00016252 | 0.00016769
1 | 724.8 | 0.00019272 | 0.00016109 | 0.00016226 | 0.00016744
1 | 725 | 0.00019248 | 0.00016083 | 0.000162 | 0.00016719
1 | 725.2 | 0.00019224 | 0.00016056 | 0.00016174 | 0.00016694
1 | 725.4 | 0.00019199 | 0.0001603 | 0.00016149 | 0.0001667
1 | 725.6 | 0.00019175 | 0.00016003 | 0.00016123 | 0.00016645
1 | 725.8 | 0.00019151 | 0.00015977 | 0.00016097 | 0.0001662
1 | 726 | 0.00019127 | 0.00015951 | 0.00016071 | 0.00016596
1 | 726.2 | 0.00019103 | 0.00015925 | 0.00016046 | 0.00016571
1 | 726.4 | 0.00019079 | 0.00015899 | 0.0001602 | 0.00016547
1 | 726.6 | 0.00019056 | 0.00015873 | 0.00015995 | 0.00016523
1 | 726.8 | 0.00019032 | 0.00015847 | 0.00015969 | 0.00016498
1 | 727 | 0.00019008 | 0.00015821 | 0.00015944 | 0.00016474
1 | 727.2 | 0.00018984 | 0.00015795 | 0.00015919 | 0.0001645
1 | 727.4 | 0.00018961 | 0.00015769 | 0.00015894 | 0.00016426
1 | 727.6 | 0.00018937 | 0.00015743 | 0.00015868 | 0.00016402
1 | 727.8 | 0.00018913 | 0.00015718 | 0.00015843 | 0.00016378
1 | 728 | 0.0001889 | 0.00015692 | 0.00015818 | 0.00016354
1 | 728.2 | 0.00018866 | 0.00015666 | 0.00015793 | 0.0001633
1 | 728.4 | 0.00018843 | 0.00015641 | 0.00015768 | 0.00016306
1 | 728.6 | 0.00018819 | 0.00015615 | 0.00015743 | 0.00016282
1 | 728.8 | 0.00018796 | 0.0001559 | 0.00015719 | 0.00016258
1 | 729 | 0.00018773 | 0.00015565 | 0.00015694 | 0.00016235
1 | 729.2 | 0.00018749 | 0.00015539 | 0.00015669 | 0.00016211
1 | 729.4 | 0.00018726 | 0.00015514 | 0.00015644 | 0.00016187
1 | 729.6 | 0.00018703 | 0.00015489 | 0.0001562 | 0.00016164
1 | 729.8 | 0.0001868 | 0.00015464 | 0.00015595 | 0.0001614
1 | 730 | 0.00018656 | 0.00015439 | 0.00015571 | 0.00016117
1 | 730.2 | 0.00018633 | 0.00015414 | 0.00015547 | 0.00016094
1 | 730.4 | 0.0001861 | 0.00015389 | 0.00015522 | 0.0001607
1 | 730.6 | 0.00018587 | 0.00015364 | 0.00015498 | 0.00016047
1 | 730.8 | 0.00018564 | 0.0001534 | 0.00015474 | 0.00016024
1 | 731 | 0.00018541 | 0.00015315 | 0.0001545 | 0.00016001
1 | 731.2 | 0.00018518 | 0.0001529 | 0.00015425 | 0.00015978
1 | 731.4 | 0.00018496 | 0.00015266 | 0.00015401 | 0.00015954
1 | 731.6 | 0.00018473 | 0.00015241 | 0.00015377 | 0.00015931
1 | 731.8 | 0.0001845 | 0.00015216 | 0.00015353 | 0.00015909
1 | 732 | 0.00018427 | 0.00015192 | 0.0001533 | 0.00015886
1 | 732.2 | 0.00018404 | 0.00015168 | 0.00015306 | 0.00015863
1 | 732.4 | 0.00018382 | 0.00015143 | 0.00015282 | 0.0001584
1 | 732.6 | 0.00018359 | 0.00015119 | 0.00015258 | 0.00015817
1 | 732.8 | 0.00018337 | 0.00015095 | 0.00015235 | 0.00015795
1 | 733 | 0.00018314 | 0.00015071 | 0.00015211 | 0.00015772
1 | 733.2 | 0.00018292 | 0.00015047 | 0.00015187 | 0.00015749
1 | 733.4 | 0.00018269 | 0.00015023 | 0.00015164 | 0.00015727
1 | 733.6 | 0.00018247 | 0.00014999 | 0.0001514 | 0.00015704
1 | 733.8 | 0.00018224 | 0.00014975 | 0.00015117 | 0.00015682
1 | 734 | 0.00018202 | 0.00014951 | 0.00015094 | 0.00015659
1 | 734.2 | 0.0001818 | 0.00014927 | 0.0001507 | 0.00015637
1 | 734.4 | 0.00018157 | 0.00014903 | 0.00015047 | 0.00015615
1 | 734.6 | 0.00018135 | 0.00014879 | 0.00015024 | 0.00015593
1 | 734.8 | 0.00018113 | 0.00014856 | 0.00015001 | 0.0001557
1 | 735 | 0.00018091 | 0.00014832 | 0.00014978 | 0.00015548
1 | 735.2 | 0.00018069 | 0.00014809 | 0.00014955 | 0.00015526
1 | 735.4 | 0.00018047 | 0.00014785 | 0.00014932 | 0.00015504
1 | 735.6 | 0.00018025 | 0.00014762 | 0.00014909 | 0.00015482
1 | 735.8 | 0.00018003 | 0.00014738 | 0.00014886 | 0.0001546
1 | 736 | 0.00017981 | 0.00014715 | 0.00014863 | 0.00015438
1 | 736.2 | 0.00017959 | 0.00014692 | 0.00014841 | 0.00015417
1 | 736.4 | 0.00017937 | 0.00014669 | 0.00014818 | 0.00015395
1 | 736.6 | 0.00017915 | 0.00014645 | 0.00014795 | 0.00015373
1 | 736.8 | 0.00017893 | 0.00014622 | 0.00014773 | 0.00015351
1 | 737 | 0.00017871 | 0.00014599 | 0.0001475 | 0.0001533
1 | 737.2 | 0.0001785 | 0.00014576 | 0.00014728 | 0.00015308
1 | 737.4 | 0.00017828 | 0.00014553 | 0.00014705 | 0.00015286
1 | 737.6 | 0.00017806 | 0.0001453 | 0.00014683 | 0.00015265
1 | 737.8 | 0.00017785 | 0.00014507 | 0.0001466 | 0.00015244
1 | 738 | 0.00017763 | 0.00014485 | 0.00014638 | 0.00015222
1 | 738.2 | 0.00017742 | 0.00014462 | 0.00014616 | 0.00015201
1 | 738.4 | 0.0001772 | 0.00014439 | 0.00014594 | 0.00015179
1 | 738.6 | 0.00017699 | 0.00014417 | 0.00014572 | 0.00015158
1 | 738.8 | 0.00017677 | 0.00014394 | 0.0001455 | 0.00015137
1 | 739 | 0.00017656 | 0.00014371 | 0.00014528 | 0.00015116
1 | 739.2 | 0.00017634 | 0.00014349 | 0.00014506 | 0.00015095
1 | 739.4 | 0.00017613 | 0.00014327 | 0.00014484 | 0.00015074
1 | 739.6 | 0.00017592 | 0.00014304 | 0.00014462 | 0.00015052
1 | 739.8 | 0.0001757 | 0.00014282 | 0.0001444 | 0.00015031
1 | 740 | 0.00017549 | 0.0001426 | 0.00014418 | 0.00015011
1 | 740.2 | 0.00017528 | 0.00014237 | 0.00014396 | 0.0001499
1 | 740.4 | 0.00017507 | 0.00014215 | 0.00014375 | 0.00014969
1 | 740.6 | 0.00017486 | 0.00014193 | 0.00014353 | 0.00014948
1 | 740.8 | 0.00017465 | 0.00014171 | 0.00014332 | 0.00014927
1 | 741 | 0.00017444 | 0.00014149 | 0.0001431 | 0.00014906
1 | 741.2 | 0.00017423 | 0.00014127 | 0.00014289 | 0.00014886
1 | 741.4 | 0.00017402 | 0.00014105 | 0.00014267 | 0.00014865
1 | 741.6 | 0.00017381 | 0.00014083 | 0.00014246 | 0.00014845
1 | 741.8 | 0.0001736 | 0.00014061 | 0.00014224 | 0.00014824
1 | 742 | 0.00017339 | 0.00014039 | 0.00014203 | 0.00014804
1 | 742.2 | 0.00017318 | 0.00014018 | 0.00014182 | 0.00014783
1 | 742.4 | 0.00017298 | 0.00013996 | 0.00014161 | 0.00014763
1 | 742.6 | 0.00017277 | 0.00013974 | 0.0001414 | 0.00014742
1 | 742.8 | 0.00017256 | 0.00013953 | 0.00014118 | 0.00014722
1 | 743 | 0.00017235 | 0.00013931 | 0.00014097 | 0.00014702
1 | 743.2 | 0.00017215 | 0.0001391 | 0.00014076 | 0.00014681
1 | 743.4 | 0.00017194 | 0.00013888 | 0.00014055 | 0.00014661
1 | 743.6 | 0.00017174 | 0.00013867 | 0.00014035 | 0.00014641
1 | 743.8 | 0.00017153 | 0.00013846 | 0.00014014 | 0.00014621
1 | 744 | 0.00017133 | 0.00013824 | 0.00013993 | 0.00014601
1 | 744.2 | 0.00017112 | 0.00013803 | 0.00013972 | 0.00014581
1 | 744.4 | 0.00017092 | 0.00013782 | 0.00013951 | 0.00014561
1 | 744.6 | 0.00017071 | 0.00013761 | 0.00013931 | 0.00014541
1 | 744.8 | 0.00017051 | 0.0001374 | 0.0001391 | 0.00014521
1 | 745 | 0.00017031 | 0.00013718 | 0.0001389 | 0.00014501
1 | 745.2 | 0.0001701 | 0.00013697 | 0.00013869 | 0.00014481
1 | 745.4 | 0.0001699 | 0.00013677 | 0.00013849 | 0.00014462
1 | 745.6 | 0.0001697 | 0.00013656 | 0.00013828 | 0.00014442
1 | 745.8 | 0.0001695 | 0.00013635 | 0.00013808 | 0.00014422
1 | 746 | 0.00016929 | 0.00013614 | 0.00013787 | 0.00014403
1 | 746.2 | 0.00016909 | 0.00013593 | 0.00013767 | 0.00014383
1 | 746.4 | 0.00016889 | 0.00013572 | 0.00013747 | 0.00014363
1 | 746.6 | 0.00016869 | 0.00013552 | 0.00013727 | 0.00014344
1 | 746.8 | 0.00016849 | 0.00013531 | 0.00013706 | 0.00014324
1 | 747 | 0.00016829 | 0.0001351 | 0.00013686 | 0.00014305
1 | 747.2 | 0.00016809 | 0.0001349 | 0.00013666 | 0.00014286
1 | 747.4 | 0.00016789 | 0.00013469 | 0.00013646 | 0.00014266
1 | 747.6 | 0.00016769 | 0.00013449 | 0.00013626 | 0.00014247
1 | 747.8 | 0.0001675 | 0.00013428 | 0.00013606 | 0.00014228
1 | 748 | 0.0001673 | 0.00013408 | 0.00013586 | 0.00014208
1 | 748.2 | 0.0001671 | 0.00013388 | 0.00013566 | 0.00014189
1 | 748.4 | 0.0001669 | 0.00013367 | 0.00013547 | 0.0001417
1 | 748.6 | 0.00016671 | 0.00013347 | 0.00013527 | 0.00014151
1 | 748.8 | 0.00016651 | 0.00013327 | 0.00013507 | 0.00014132
1 | 749 | 0.00016631 | 0.00013307 | 0.00013487 | 0.00014113
1 | 749.2 | 0.00016612 | 0.00013287 | 0.00013468 | 0.00014094
1 | 749.4 | 0.00016592 | 0.00013267 | 0.00013448 | 0.00014075
1 | 749.6 | 0.00016572 | 0.00013247 | 0.00013429 | 0.00014056
1 | 749.8 | 0.00016553 | 0.00013227 | 0.00013409 | 0.00014037
1 | 750 | 0.00016533 | 0.00013207 | 0.0001339 | 0.00014018
1 | 750.2 | 0.00016514 | 0.00013187 | 0.0001337 | 0.00013999
1 | 750.4 | 0.00016495 | 0.00013167 | 0.00013351 | 0.00013981
1 | 750.6 | 0.00016475 | 0.00013147 | 0.00013331 | 0.00013962
1 | 750.8 | 0.00016456 | 0.00013128 | 0.00013312 | 0.00013943
1 | 751 | 0.00016437 | 0.00013108 | 0.00013293 | 0.00013925
1 | 751.2 | 0.00016417 | 0.00013088 | 0.00013274 | 0.00013906
1 | 751.4 | 0.00016398 | 0.00013069 | 0.00013254 | 0.00013888
1 | 751.6 | 0.00016379 | 0.00013049 | 0.00013235 | 0.00013869
1 | 751.8 | 0.0001636 | 0.00013029 | 0.00013216 | 0.0001385
1 | 752 | 0.0001634 | 0.0001301 | 0.00013197 | 0.00013832
1 | 752.2 | 0.00016321 | 0.0001299 | 0.00013178 | 0.00013814
1 | 752.4 | 0.00016302 | 0.00012971 | 0.00013159 | 0.00013795
1 | 752.6 | 0.00016283 | 0.00012952 | 0.0001314 | 0.00013777
1 | 752.8 | 0.00016264 | 0.00012932 | 0.00013121 | 0.00013759
1 | 753 | 0.00016245 | 0.00012913 | 0.00013102 | 0.0001374
1 | 753.2 | 0.00016226 | 0.00012894 | 0.00013084 | 0.00013722
1 | 753.4 | 0.00016207 | 0.00012875 | 0.00013065 | 0.00013704
1 | 753.6 | 0.00016188 | 0.00012855 | 0.00013046 | 0.00013686
1 | 753.8 | 0.00016169 | 0.00012836 | 0.00013027 | 0.00013668
1 | 754 | 0.00016151 | 0.00012817 | 0.00013009 | 0.0001365
1 | 754.2 | 0.00016132 | 0.00012798 | 0.0001299 | 0.00013632
1 | 754.4 | 0.00016113 | 0.00012779 | 0.00012972 | 0.00013614
1 | 754.6 | 0.00016094 | 0.0001276 | 0.00012953 | 0.00013596
1 | 754.8 | 0.00016076 | 0.00012741 | 0.00012935 | 0.00013578
1 | 755 | 0.00016057 | 0.00012722 | 0.00012916 | 0.0001356
1 | 755.2 | 0.00016038 | 0.00012704 | 0.00012898 | 0.00013542
1 | 755.4 | 0.0001602 | 0.00012685 | 0.00012879 | 0.00013524
1 | 755.6 | 0.00016001 | 0.00012666 | 0.00012861 | 0.00013506
1 | 755.8 | 0.00015982 | 0.00012647 | 0.00012843 | 0.00013489
1 | 756 | 0.00015964 | 0.00012629 | 0.00012824 | 0.00013471
1 | 756.2 | 0.00015945 | 0.0001261 | 0.00012806 | 0.00013453
1 | 756.4 | 0.00015927 | 0.00012591 | 0.00012788 | 0.00013435
1 | 756.6 | 0.00015908 | 0.00012573 | 0.0001277 | 0.00013418
1 | 756.8 | 0.0001589 | 0.00012554 | 0.00012752 | 0.000134
1 | 757 | 0.00015872 | 0.00012536 | 0.00012734 | 0.00013383
1 | 757.2 | 0.00015853 | 0.00012517 | 0.00012716 | 0.00013365
1 | 757.4 | 0.00015835 | 0.00012499 | 0.00012698 | 0.00013348
1 | 757.6 | 0.00015817 | 0.00012481 | 0.0001268 | 0.0001333
1 | 757.8 | 0.00015798 | 0.00012462 | 0.00012662 | 0.00013313
1 | 758 | 0.0001578 | 0.00012444 | 0.00012644 | 0.00013296
1 | 758.2 | 0.00015762 | 0.00012426 | 0.00012626 | 0.00013278
1 | 758.4 | 0.00015744 | 0.00012408 | 0.00012608 | 0.00013261
1 | 758.6 | 0.00015726 | 0.00012389 | 0.00012591 | 0.00013244
1 | 758.8 | 0.00015708 | 0.00012371 | 0.00012573 | 0.00013226
1 | 759 | 0.00015689 | 0.00012353 | 0.00012555 | 0.00013209
1 | 759.2 | 0.00015671 | 0.00012335 | 0.00012537 | 0.00013192
1 | 759.4 | 0.00015653 | 0.00012317 | 0.0001252 | 0.00013175
1 | 759.6 | 0.00015635 | 0.00012299 | 0.00012502 | 0.00013158
1 | 759.8 | 0.00015617 | 0.00012281 | 0.00012485 | 0.00013141
1 | 760 | 0.00015599 | 0.00012263 | 0.00012467 | 0.00013124
1 | 760.2 | 0.00015582 | 0.00012246 | 0.0001245 | 0.00013107
1 | 760.4 | 0.00015564 | 0.00012228 | 0.00012432 | 0.0001309
1 | 760.6 | 0.00015546 | 0.0001221 | 0.00012415 | 0.00013073
1 | 760.8 | 0.00015528 | 0.00012192 | 0.00012398 | 0.00013056
1 | 761 | 0.0001551 | 0.00012174 | 0.0001238 | 0.00013039
1 | 761.2 | 0.00015492 | 0.00012157 | 0.00012363 | 0.00013022
1 | 761.4 | 0.00015475 | 0.00012139 | 0.00012346 | 0.00013006
1 | 761.6 | 0.00015457 | 0.00012122 | 0.00012329 | 0.00012989
1 | 761.8 | 0.00015439 | 0.00012104 | 0.00012311 | 0.00012972
1 | 762 | 0.00015422 | 0.00012087 | 0.00012294 | 0.00012956
1 | 762.2 | 0.00015404 | 0.00012069 | 0.00012277 | 0.00012939
1 | 762.4 | 0.00015386 | 0.00012052 | 0.0001226 | 0.00012922
1 | 762.6 | 0.00015369 | 0.00012034 | 0.00012243 | 0.00012906
1 | 762.8 | 0.00015351 | 0.00012017 | 0.00012226 | 0.00012889
1 | 763 | 0.00015334 | 0.00011999 | 0.00012209 | 0.00012873
1 | 763.2 | 0.00015316 | 0.00011982 | 0.00012192 | 0.00012856
1 | 763.4 | 0.00015299 | 0.00011965 | 0.00012175 | 0.0001284
1 | 763.6 | 0.00015282 | 0.00011948 | 0.00012158 | 0.00012823
1 | 763.8 | 0.00015264 | 0.0001193 | 0.00012142 | 0.00012807
1 | 764 | 0.00015247 | 0.00011913 | 0.00012125 | 0.0001279
1 | 764.2 | 0.00015229 | 0.00011896 | 0.00012108 | 0.00012774
1 | 764.4 | 0.00015212 | 0.00011879 | 0.00012091 | 0.00012758
1 | 764.6 | 0.00015195 | 0.00011862 | 0.00012075 | 0.00012742
1 | 764.8 | 0.00015178 | 0.00011845 | 0.00012058 | 0.00012725
1 | 765 | 0.0001516 | 0.00011828 | 0.00012041 | 0.00012709
1 | 765.2 | 0.00015143 | 0.00011811 | 0.00012025 | 0.00012693
1 | 765.4 | 0.00015126 | 0.00011794 | 0.00012008 | 0.00012677
1 | 765.6 | 0.00015109 | 0.00011777 | 0.00011992 | 0.00012661
1 | 765.8 | 0.00015092 | 0.0001176 | 0.00011975 | 0.00012645
1 | 766 | 0.00015075 | 0.00011744 | 0.00011959 | 0.00012629
1 | 766.2 | 0.00015058 | 0.00011727 | 0.00011942 | 0.00012613
1 | 766.4 | 0.00015041 | 0.0001171 | 0.00011926 | 0.00012597
1 | 766.6 | 0.00015024 | 0.00011693 | 0.0001191 | 0.00012581
1 | 766.8 | 0.00015007 | 0.00011677 | 0.00011893 | 0.00012565
1 | 767 | 0.0001499 | 0.0001166 | 0.00011877 | 0.00012549
1 | 767.2 | 0.00014973 | 0.00011644 | 0.00011861 | 0.00012533
1 | 767.4 | 0.00014956 | 0.00011627 | 0.00011845 | 0.00012517
1 | 767.6 | 0.00014939 | 0.0001161 | 0.00011829 | 0.00012501
1 | 767.8 | 0.00014922 | 0.00011594 | 0.00011812 | 0.00012485
1 | 768 | 0.00014905 | 0.00011578 | 0.00011796 | 0.0001247
1 | 768.2 | 0.00014889 | 0.00011561 | 0.0001178 | 0.00012454
1 | 768.4 | 0.00014872 | 0.00011545 | 0.00011764 | 0.00012438
1 | 768.6 | 0.00014855 | 0.00011528 | 0.00011748 | 0.00012423
1 | 768.8 | 0.00014838 | 0.00011512 | 0.00011732 | 0.00012407
1 | 769 | 0.00014822 | 0.00011496 | 0.00011716 | 0.00012391
1 | 769.2 | 0.00014805 | 0.00011479 | 0.000117 | 0.00012376
1 | 769.4 | 0.00014788 | 0.00011463 | 0.00011684 | 0.0001236
1 | 769.6 | 0.00014772 | 0.00011447 | 0.00011669 | 0.00012345
1 | 769.8 | 0.00014755 | 0.00011431 | 0.00011653 | 0.00012329
1 | 770 | 0.00014739 | 0.00011415 | 0.00011637 | 0.00012314
1 | 770.2 | 0.00014722 | 0.00011399 | 0.00011621 | 0.00012299
1 | 770.4 | 0.00014706 | 0.00011383 | 0.00011605 | 0.00012283
1 | 770.6 | 0.00014689 | 0.00011367 | 0.0001159 | 0.00012268
1 | 770.8 | 0.00014673 | 0.00011351 | 0.00011574 | 0.00012252
1 | 771 | 0.00014656 | 0.00011335 | 0.00011558 | 0.00012237
1 | 771.2 | 0.0001464 | 0.00011319 | 0.00011543 | 0.00012222
1 | 771.4 | 0.00014624 | 0.00011303 | 0.00011527 | 0.00012207
1 | 771.6 | 0.00014607 | 0.00011287 | 0.00011512 | 0.00012191
1 | 771.8 | 0.00014591 | 0.00011271 | 0.00011496 | 0.00012176
1 | 772 | 0.00014575 | 0.00011255 | 0.00011481 | 0.00012161
1 | 772.2 | 0.00014558 | 0.0001124 | 0.00011465 | 0.00012146
1 | 772.4 | 0.00014542 | 0.00011224 | 0.0001145 | 0.00012131
1 | 772.6 | 0.00014526 | 0.00011208 | 0.00011435 | 0.00012116
1 | 772.8 | 0.0001451 | 0.00011192 | 0.00011419 | 0.00012101
1 | 773 | 0.00014494 | 0.00011177 | 0.00011404 | 0.00012086
1 | 773.2 | 0.00014478 | 0.00011161 | 0.00011389 | 0.00012071
1 | 773.4 | 0.00014461 | 0.00011146 | 0.00011373 | 0.00012056
1 | 773.6 | 0.00014445 | 0.0001113 | 0.00011358 | 0.00012041
1 | 773.8 | 0.00014429 | 0.00011115 | 0.00011343 | 0.00012026
1 | 774 | 0.00014413 | 0.00011099 | 0.00011328 | 0.00012011
1 | 774.2 | 0.00014397 | 0.00011084 | 0.00011313 | 0.00011996
1 | 774.4 | 0.00014381 | 0.00011068 | 0.00011298 | 0.00011981
1 | 774.6 | 0.00014365 | 0.00011053 | 0.00011282 | 0.00011967
1 | 774.8 | 0.00014349 | 0.00011037 | 0.00011267 | 0.00011952
1 | 775 | 0.00014333 | 0.00011022 | 0.00011252 | 0.00011937
1 | 775.2 | 0.00014318 | 0.00011007 | 0.00011237 | 0.00011923
1 | 775.4 | 0.00014302 | 0.00010992 | 0.00011222 | 0.00011908
1 | 775.6 | 0.00014286 | 0.00010976 | 0.00011208 | 0.00011893
1 | 775.8 | 0.0001427 | 0.00010961 | 0.00011193 | 0.00011879
1 | 776 | 0.00014254 | 0.00010946 | 0.00011178 | 0.00011864
1 | 776.2 | 0.00014239 | 0.00010931 | 0.00011163 | 0.00011849
1 | 776.4 | 0.00014223 | 0.00010916 | 0.00011148 | 0.00011835
1 | 776.6 | 0.00014207 | 0.00010901 | 0.00011133 | 0.0001182
1 | 776.8 | 0.00014191 | 0.00010886 | 0.00011119 | 0.00011806
1 | 777 | 0.00014176 | 0.00010871 | 0.00011104 | 0.00011791
1 | 777.2 | 0.0001416 | 0.00010856 | 0.00011089 | 0.00011777
1 | 777.4 | 0.00014145 | 0.00010841 | 0.00011074 | 0.00011763
1 | 777.6 | 0.00014129 | 0.00010826 | 0.0001106 | 0.00011748
1 | 777.8 | 0.00014113 | 0.00010811 | 0.00011045 | 0.00011734
1 | 778 | 0.00014098 | 0.00010796 | 0.00011031 | 0.00011719
1 | 778.2 | 0.00014082 | 0.00010781 | 0.00011016 | 0.00011705
1 | 778.4 | 0.00014067 | 0.00010766 | 0.00011002 | 0.00011691
1 | 778.6 | 0.00014051 | 0.00010751 | 0.00010987 | 0.00011677
1 | 778.8 | 0.00014036 | 0.00010737 | 0.00010973 | 0.00011662
1 | 779 | 0.00014021 | 0.00010722 | 0.00010958 | 0.00011648
1 | 779.2 | 0.00014005 | 0.00010707 | 0.00010944 | 0.00011634
1 | 779.4 | 0.0001399 | 0.00010693 | 0.00010929 | 0.0001162
1 | 779.6 | 0.00013975 | 0.00010678 | 0.00010915 | 0.00011606
1 | 779.8 | 0.00013959 | 0.00010663 | 0.00010901 | 0.00011592
1 | 780 | 0.00013944 | 0.00010649 | 0.00010886 | 0.00011578
1 | 780.2 | 0.00013929 | 0.00010634 | 0.00010872 | 0.00011564
1 | 780.4 | 0.00013913 | 0.0001062 | 0.00010858 | 0.0001155
1 | 780.6 | 0.00013898 | 0.00010605 | 0.00010844 | 0.00011536
1 | 780.8 | 0.00013883 | 0.00010591 | 0.0001083 | 0.00011522
1 | 781 | 0.00013868 | 0.00010576 | 0.00010815 | 0.00011508
1 | 781.2 | 0.00013853 | 0.00010562 | 0.00010801 | 0.00011494
1 | 781.4 | 0.00013838 | 0.00010547 | 0.00010787 | 0.0001148
1 | 781.6 | 0.00013822 | 0.00010533 | 0.00010773 | 0.00011466
1 | 781.8 | 0.00013807 | 0.00010519 | 0.00010759 | 0.00011452
1 | 782 | 0.00013792 | 0.00010504 | 0.00010745 | 0.00011438
1 | 782.2 | 0.00013777 | 0.0001049 | 0.00010731 | 0.00011425
1 | 782.4 | 0.00013762 | 0.00010476 | 0.00010717 | 0.00011411
1 | 782.6 | 0.00013747 | 0.00010462 | 0.00010703 | 0.00011397
1 | 782.8 | 0.00013732 | 0.00010448 | 0.00010689 | 0.00011383
1 | 783 | 0.00013717 | 0.00010433 | 0.00010675 | 0.0001137
1 | 783.2 | 0.00013702 | 0.00010419 | 0.00010661 | 0.00011356
1 | 783.4 | 0.00013688 | 0.00010405 | 0.00010648 | 0.00011342
1 | 783.6 | 0.00013673 | 0.00010391 | 0.00010634 | 0.00011329
1 | 783.8 | 0.00013658 | 0.00010377 | 0.0001062 | 0.00011315
1 | 784 | 0.00013643 | 0.00010363 | 0.00010606 | 0.00011302
1 | 784.2 | 0.00013628 | 0.00010349 | 0.00010593 | 0.00011288
1 | 784.4 | 0.00013613 | 0.00010335 | 0.00010579 | 0.00011275
1 | 784.6 | 0.00013599 | 0.00010321 | 0.00010565 | 0.00011261
1 | 784.8 | 0.00013584 | 0.00010307 | 0.00010552 | 0.00011248
1 | 785 | 0.00013569 | 0.00010293 | 0.00010538 | 0.00011234
1 | 785.2 | 0.00013554 | 0.0001028 | 0.00010524 | 0.00011221
1 | 785.4 | 0.0001354 | 0.00010266 | 0.00010511 | 0.00011207
1 | 785.6 | 0.00013525 | 0.00010252 | 0.00010497 | 0.00011194
1 | 785.8 | 0.00013511 | 0.00010238 | 0.00010484 | 0.00011181
1 | 786 | 0.00013496 | 0.00010224 | 0.0001047 | 0.00011167
1 | 786.2 | 0.00013481 | 0.00010211 | 0.00010457 | 0.00011154
1 | 786.4 | 0.00013467 | 0.00010197 | 0.00010443 | 0.00011141
1 | 786.6 | 0.00013452 | 0.00010183 | 0.0001043 | 0.00011127
1 | 786.8 | 0.00013438 | 0.0001017 | 0.00010417 | 0.00011114
1 | 787 | 0.00013423 | 0.00010156 | 0.00010403 | 0.00011101
1 | 787.2 | 0.00013409 | 0.00010142 | 0.0001039 | 0.00011088
1 | 787.4 | 0.00013394 | 0.00010129 | 0.00010377 | 0.00011075
1 | 787.6 | 0.0001338 | 0.00010115 | 0.00010363 | 0.00011062
1 | 787.8 | 0.00013366 | 0.00010102 | 0.0001035 | 0.00011048
1 | 788 | 0.00013351 | 0.00010088 | 0.00010337 | 0.00011035
1 | 788.2 | 0.00013337 | 0.00010075 | 0.00010324 | 0.00011022
1 | 788.4 | 0.00013322 | 0.00010061 | 0.0001031 | 0.00011009
1 | 788.6 | 0.00013308 | 0.00010048 | 0.00010297 | 0.00010996
1 | 788.8 | 0.00013294 | 0.00010035 | 0.00010284 | 0.00010983
1 | 789 | 0.0001328 | 0.00010021 | 0.00010271 | 0.0001097
1 | 789.2 | 0.00013265 | 0.00010008 | 0.00010258 | 0.00010957
1 | 789.4 | 0.00013251 | 9.9947e-05 | 0.00010245 | 0.00010944
1 | 789.6 | 0.00013237 | 9.9814e-05 | 0.00010232 | 0.00010931
1 | 789.8 | 0.00013223 | 9.9682e-05 | 0.00010219 | 0.00010919
1 | 790 | 0.00013209 | 9.9549e-05 | 0.00010206 | 0.00010906
1 | 790.2 | 0.00013194 | 9.9417e-05 | 0.00010193 | 0.00010893
1 | 790.4 | 0.0001318 | 9.9286e-05 | 0.0001018 | 0.0001088
1 | 790.6 | 0.00013166 | 9.9154e-05 | 0.00010167 | 0.00010867
1 | 790.8 | 0.00013152 | 9.9023e-05 | 0.00010154 | 0.00010855
1 | 791 | 0.00013138 | 9.8892e-05 | 0.00010141 | 0.00010842
1 | 791.2 | 0.00013124 | 9.8761e-05 | 0.00010128 | 0.00010829
1 | 791.4 | 0.0001311 | 9.8631e-05 | 0.00010115 | 0.00010816
1 | 791.6 | 0.00013096 | 9.85e-05 | 0.00010103 | 0.00010804
1 | 791.8 | 0.00013082 | 9.837e-05 | 0.0001009 | 0.00010791
1 | 792 | 0.00013068 | 9.8241e-05 | 0.00010077 | 0.00010778
1 | 792.2 | 0.00013054 | 9.8111e-05 | 0.00010064 | 0.00010766
1 | 792.4 | 0.0001304 | 9.7982e-05 | 0.00010052 | 0.00010753
1 | 792.6 | 0.00013026 | 9.7853e-05 | 0.00010039 | 0.00010741
1 | 792.8 | 0.00013013 | 9.7724e-05 | 0.00010026 | 0.00010728
1 | 793 | 0.00012999 | 9.7596e-05 | 0.00010014 | 0.00010716
1 | 793.2 | 0.00012985 | 9.7467e-05 | 0.00010001 | 0.00010703
1 | 793.4 | 0.00012971 | 9.7339e-05 | 9.9886e-05 | 0.00010691
1 | 793.6 | 0.00012957 | 9.7211e-05 | 9.9761e-05 | 0.00010678
1 | 793.8 | 0.00012944 | 9.7084e-05 | 9.9635e-05 | 0.00010666
1 | 794 | 0.0001293 | 9.6957e-05 | 9.951e-05 | 0.00010653
1 | 794.2 | 0.00012916 | 9.6829e-05 | 9.9385e-05 | 0.00010641
1 | 794.4 | 0.00012902 | 9.6703e-05 | 9.9261e-05 | 0.00010628
1 | 794.6 | 0.00012889 | 9.6576e-05 | 9.9136e-05 | 0.00010616
1 | 794.8 | 0.00012875 | 9.645e-05 | 9.9012e-05 | 0.00010604
1 | 795 | 0.00012861 | 9.6324e-05 | 9.8888e-05 | 0.00010592
1 | 795.2 | 0.00012848 | 9.6198e-05 | 9.8764e-05 | 0.00010579
1 | 795.4 | 0.00012834 | 9.6072e-05 | 9.8641e-05 | 0.00010567
1 | 795.6 | 0.00012821 | 9.5947e-05 | 9.8518e-05 | 0.00010555
1 | 795.8 | 0.00012807 | 9.5822e-05 | 9.8394e-05 | 0.00010542
1 | 796 | 0.00012793 | 9.5697e-05 | 9.8272e-05 | 0.0001053
1 | 796.2 | 0.0001278 | 9.5572e-05 | 9.8149e-05 | 0.00010518
1 | 796.4 | 0.00012766 | 9.5447e-05 | 9.8027e-05 | 0.00010506
1 | 796.6 | 0.00012753 | 9.5323e-05 | 9.7905e-05 | 0.00010494
1 | 796.8 | 0.0001274 | 9.5199e-05 | 9.7783e-05 | 0.00010482
1 | 797 | 0.00012726 | 9.5075e-05 | 9.7661e-05 | 0.0001047
1 | 797.2 | 0.00012713 | 9.4952e-05 | 9.754e-05 | 0.00010458
1 | 797.4 | 0.00012699 | 9.4829e-05 | 9.7418e-05 | 0.00010445
1 | 797.6 | 0.00012686 | 9.4706e-05 | 9.7297e-05 | 0.00010433
1 | 797.8 | 0.00012673 | 9.4583e-05 | 9.7176e-05 | 0.00010421
1 | 798 | 0.00012659 | 9.446e-05 | 9.7056e-05 | 0.00010409
1 | 798.2 | 0.00012646 | 9.4338e-05 | 9.6936e-05 | 0.00010397
1 | 798.4 | 0.00012633 | 9.4216e-05 | 9.6815e-05 | 0.00010385
1 | 798.6 | 0.00012619 | 9.4094e-05 | 9.6695e-05 | 0.00010374
1 | 798.8 | 0.00012606 | 9.3972e-05 | 9.6576e-05 | 0.00010362
1 | 799 | 0.00012593 | 9.3851e-05 | 9.6456e-05 | 0.0001035
1 | 799.2 | 0.0001258 | 9.3729e-05 | 9.6337e-05 | 0.00010338
1 | 799.4 | 0.00012566 | 9.3608e-05 | 9.6218e-05 | 0.00010326
1 | 799.6 | 0.00012553 | 9.3488e-05 | 9.6099e-05 | 0.00010314
1 | 799.8 | 0.0001254 | 9.3367e-05 | 9.5981e-05 | 0.00010302
1 | 800 | 0.00012527 | 9.3247e-05 | 9.5862e-05 | 0.00010291

## Analysis
Analysis of the vibrational modes into percentage contributions for molecules and internal/external modes
| Mode | Frequency (cm-1) | Centre of mass % | Rotational % | Vibrational % | Molecule 0 %
1 | 0 | -1.4837 | 99.9984 | -2.2204e-14 | 0.00158 | 100
1 | 1 | -0.0033657 | 100 | 1.209e-11 | 3.0259e-10 | 100
1 | 2 | -0.0033657 | 100 | 1.209e-11 | 3.0259e-10 | 100
1 | 3 | 86.8472 | 0 | 80.4934 | 19.5066 | 100
1 | 4 | 86.8472 | 0 | 80.4934 | 19.5066 | 100
1 | 5 | 256.2053 | 0 | 29.5355 | 70.4645 | 100
1 | 6 | 373.2769 | 0.00158 | 0 | 99.9984 | 100
1 | 7 | 398.0712 | 3.1469e-10 | 3.8428 | 96.1572 | 100
1 | 8 | 398.0712 | 3.1469e-10 | 3.8428 | 96.1572 | 100
1 | 9 | 421.9039 | 0 | 48.9931 | 51.0069 | 100
1 | 10 | 421.9039 | 0 | 48.9931 | 51.0069 | 100
1 | 11 | 517.306 | 0 | 3.8059 | 96.1941 | 100