## Main
1 | Excel file name
1 | Hessian symmetrisation | symm
1 | Output file name | phonon.castep
1 | Program | castep
1 | QM program
Frequencies (cm1) as read from the output file
1 | 0 | -0.031107
1 | 1 | -0.031107
1 | 2 | -0.031107
1 | 3 | 388.2821
1 | 4 | 388.2821
1 | 5 | 388.2821

## Settings
Settings and calculations of frequencies and absorption
1 | Eckart flag | FALSE
1 | Mass definition | average
1 | Neutral Born charges | FALSE
Optical permittivity
1 |  | 3.1397 | 0 | 0
1 |  | 0 | 3.1397 | 0
1 |  | 0 | 0 | 3.1397
Ionic Contribution to permittivity at zero frequency
1 |  | 6.8636 | 2.441e-15 | 7.5742e-15
1 |  | 2.441e-15 | 6.8636 | -1.3024e-13
1 |  | 7.5742e-15 | -1.3024e-13 | 6.8636
Total Contribution to permittivity at zero frequency
1 |  | 10.0033 | 2.441e-15 | 7.5742e-15
1 |  | 2.441e-15 | 10.0033 | -1.3024e-13
1 |  | 7.5742e-15 | -1.3024e-13 | 10.0033
1 | Optical permittivity edited | FALSE
1 | Sigma value | 10
| Mode | Include? | Sigma(cm-1) | Frequency(cm-1) | Intensity(Debye2/Angs2/amu | Integrated Molar Absorption(/L/mole/cm2 | Absorption maximum (L/mole/cm)
| 0 | No | 10 | -0.031107 | 0.033745 | 142.5922 | 9.0777
| 1 | No | 10 | -0.031107 | 0.033745 | 142.5922 | 9.0777
| 2 | No | 10 | -0.031107 | 0.033745 | 142.5922 | 9.0777
| 3 | Yes | 10 | 388.2821 | 9.2908 | 39259.0829 | 2499.3108
| 4 | Yes | 10 | 388.2821 | 9.2908 | 39259.0829 | 2499.3108
| 5 | Yes | 10 | 388.2821 | 9.2908 | 39259.0829 | 2499.3108

## Scenarios
1 | Scenario 0
1 | ATR material refractive index | 4
1 | ATR S polarisation fraction | 0.5
1 | ATR theta | 45
1 | Bubble radius | 30
1 | Bubble volume fraction | 0
1 | Effective medium method | Maxwell-Garnett
1 | Ellipsoid a/b | 0.5
1 | Legend | Maxwell-Garnett vf=0.1 Sphere
1 | Mass fraction | 0.15003
1 | Mass or volume fraction | volume
1 | Matrix | ptfe
1 | Matrix density | 2.2
1 | Matrix permittivity | 3
1 | Particle shape | Sphere
1 | Particle size distribution sigma(mu) | 0
1 | Particle size(mu) | 0.0001
1 | Unique direction - h | 0
1 | Unique direction - k | 0
1 | Unique direction - l | 1
1 | Volume fraction | 0.1
1 | Normalised unique direction
1 | Depolarisation matrix
1 |  | 0.33333 | 0 | 0
1 |  | 0 | 0.33333 | 0
1 |  | 0 | 0 | 0.33333
1 | Scenario 1
1 | ATR material refractive index | 4
1 | ATR S polarisation fraction | 0.5
1 | ATR theta | 45
1 | Bubble radius | 30
1 | Bubble volume fraction | 0.24
1 | Effective medium method | Maxwell-Garnett
1 | Ellipsoid a/b | 0.5
1 | Legend | Maxwell-Garnett bubbles
1 | Mass fraction | 0.194
1 | Mass or volume fraction | volume
1 | Matrix | ptfe
1 | Matrix density | 2.2
1 | Matrix permittivity | 3
1 | Particle shape | Sphere
1 | Particle size distribution sigma(mu) | 0
1 | Particle size(mu) | 0.0001
1 | Unique direction - h | 0
1 | Unique direction - k | 0
1 | Unique direction - l | 0
1 | Volume fraction | 0.1
1 | Normalised unique direction
1 | Depolarisation matrix
1 |  | 0.33333 | 0 | 0
1 |  | 0 | 0.33333 | 0
1 |  | 0 | 0 | 0.33333

## Molar Absorption
| frequencies (cm-1) | Maxwell-Garnett vf=0.1 Sphere | Maxwell-Garnett bubbles
1 | 0 | 0 | 0
1 | 0.2 | 1.0731e-07 | 0.066658
1 | 0.4 | 4.2923e-07 | 0.13314
1 | 0.6 | 9.6578e-07 | 0.19926
1 | 0.8 | 1.7169e-06 | 0.26484
1 | 1 | 2.6827e-06 | 0.3297
1 | 1.2 | 3.8631e-06 | 0.39366
1 | 1.4 | 5.2582e-06 | 0.45652
1 | 1.6 | 6.8679e-06 | 0.5181
1 | 1.8 | 8.6922e-06 | 0.57818
1 | 2 | 1.0731e-05 | 0.63658
1 | 2.2 | 1.2985e-05 | 0.69307
1 | 2.4 | 1.5453e-05 | 0.74744
1 | 2.6 | 1.8136e-05 | 0.79946
1 | 2.8 | 2.1034e-05 | 0.84887
1 | 3 | 2.4146e-05 | 0.89543
1 | 3.2 | 2.7473e-05 | 0.93885
1 | 3.4 | 3.1015e-05 | 0.97885
1 | 3.6 | 3.4771e-05 | 1.0151
1 | 3.8 | 3.8743e-05 | 1.0473
1 | 4 | 4.2929e-05 | 1.0749
1 | 4.2 | 4.7329e-05 | 1.0977
1 | 4.4 | 5.1945e-05 | 1.1152
1 | 4.6 | 5.6775e-05 | 1.1267
1 | 4.8 | 6.1821e-05 | 1.1317
1 | 5 | 6.7081e-05 | 1.1295
1 | 5.2 | 7.2556e-05 | 1.1194
1 | 5.4 | 7.8245e-05 | 1.1003
1 | 5.6 | 8.415e-05 | 1.0712
1 | 5.8 | 9.027e-05 | 1.0309
1 | 6 | 9.6604e-05 | 0.97838
1 | 6.2 | 0.00010315 | 0.91287
1 | 6.4 | 0.00010992 | 0.83561
1 | 6.6 | 0.0001169 | 0.75223
1 | 6.8 | 0.00012409 | 0.67455
1 | 7 | 0.0001315 | 0.61473
1 | 7.2 | 0.00013913 | 0.57606
1 | 7.4 | 0.00014697 | 0.55465
1 | 7.6 | 0.00015502 | 0.54549
1 | 7.8 | 0.00016329 | 0.54487
1 | 8 | 0.00017178 | 0.55038
1 | 8.2 | 0.00018048 | 0.56049
1 | 8.4 | 0.00018939 | 0.57419
1 | 8.6 | 0.00019853 | 0.59084
1 | 8.8 | 0.00020787 | 0.60996
1 | 9 | 0.00021743 | 0.60134
1 | 9.2 | 0.00022721 | 0.61699
1 | 9.4 | 0.00023721 | 0.6343
1 | 9.6 | 0.00024741 | 0.65307
1 | 9.8 | 0.00025784 | 0.67312
1 | 10 | 0.00026848 | 0.69433
1 | 10.2 | 0.00027933 | 0.71659
1 | 10.4 | 0.0002904 | 0.73982
1 | 10.6 | 0.00030169 | 0.76396
1 | 10.8 | 0.00031319 | 0.78893
1 | 11 | 0.00032491 | 0.81469
1 | 11.2 | 0.00033684 | 0.8412
1 | 11.4 | 0.00034899 | 0.86842
1 | 11.6 | 0.00036136 | 0.89631
1 | 11.8 | 0.00037394 | 0.92483
1 | 12 | 0.00038674 | 0.95397
1 | 12.2 | 0.00039975 | 0.98369
1 | 12.4 | 0.00041298 | 1.014
1 | 12.6 | 0.00042643 | 1.0448
1 | 12.8 | 0.00044009 | 1.0761
1 | 13 | 0.00045397 | 1.1079
1 | 13.2 | 0.00046806 | 1.1402
1 | 13.4 | 0.00048237 | 1.1729
1 | 13.6 | 0.0004969 | 1.2061
1 | 13.8 | 0.00051164 | 1.2397
1 | 14 | 0.0005266 | 1.2737
1 | 14.2 | 0.00054178 | 1.308
1 | 14.4 | 0.00055717 | 1.3428
1 | 14.6 | 0.00057278 | 1.3778
1 | 14.8 | 0.00058861 | 1.4132
1 | 15 | 0.00060465 | 1.449
1 | 15.2 | 0.00062091 | 1.485
1 | 15.4 | 0.00063739 | 1.5213
1 | 15.6 | 0.00065409 | 1.5579
1 | 15.8 | 0.000671 | 1.5947
1 | 16 | 0.00068813 | 1.6318
1 | 16.2 | 0.00070547 | 1.6691
1 | 16.4 | 0.00072303 | 1.7067
1 | 16.6 | 0.00074081 | 1.7444
1 | 16.8 | 0.00075881 | 1.7824
1 | 17 | 0.00077703 | 1.8206
1 | 17.2 | 0.00079546 | 1.8589
1 | 17.4 | 0.00081411 | 1.8974
1 | 17.6 | 0.00083298 | 1.936
1 | 17.8 | 0.00085206 | 1.9748
1 | 18 | 0.00087136 | 2.0138
1 | 18.2 | 0.00089089 | 2.0529
1 | 18.4 | 0.00091062 | 2.092
1 | 18.6 | 0.00093058 | 2.1314
1 | 18.8 | 0.00095076 | 2.1708
1 | 19 | 0.00097115 | 2.2103
1 | 19.2 | 0.00099176 | 2.2499
1 | 19.4 | 0.0010126 | 2.2896
1 | 19.6 | 0.0010336 | 2.3294
1 | 19.8 | 0.0010549 | 2.3693
1 | 20 | 0.0010764 | 2.4092
1 | 20.2 | 0.0010981 | 2.4493
1 | 20.4 | 0.00112 | 2.4893
1 | 20.6 | 0.0011422 | 2.5295
1 | 20.8 | 0.0011645 | 2.5697
1 | 21 | 0.0011871 | 2.61
1 | 21.2 | 0.0012099 | 2.6503
1 | 21.4 | 0.0012329 | 2.6907
1 | 21.6 | 0.0012561 | 2.7311
1 | 21.8 | 0.0012796 | 2.7716
1 | 22 | 0.0013033 | 2.8122
1 | 22.2 | 0.0013272 | 2.8528
1 | 22.4 | 0.0013513 | 2.8934
1 | 22.6 | 0.0013756 | 2.9341
1 | 22.8 | 0.0014002 | 2.9749
1 | 23 | 0.0014249 | 3.0157
1 | 23.2 | 0.0014499 | 3.0566
1 | 23.4 | 0.0014751 | 3.0976
1 | 23.6 | 0.0015006 | 3.1386
1 | 23.8 | 0.0015262 | 3.1797
1 | 24 | 0.0015521 | 3.2208
1 | 24.2 | 0.0015782 | 3.2621
1 | 24.4 | 0.0016045 | 3.3034
1 | 24.6 | 0.001631 | 3.3448
1 | 24.8 | 0.0016578 | 3.3863
1 | 25 | 0.0016848 | 3.4279
1 | 25.2 | 0.001712 | 3.4696
1 | 25.4 | 0.0017394 | 3.5114
1 | 25.6 | 0.001767 | 3.5533
1 | 25.8 | 0.0017949 | 3.5953
1 | 26 | 0.001823 | 3.6375
1 | 26.2 | 0.0018513 | 3.6798
1 | 26.4 | 0.0018798 | 3.7222
1 | 26.6 | 0.0019085 | 3.7648
1 | 26.8 | 0.0019375 | 3.8075
1 | 27 | 0.0019667 | 3.8504
1 | 27.2 | 0.0019961 | 3.8934
1 | 27.4 | 0.0020257 | 3.9366
1 | 27.6 | 0.0020556 | 3.98
1 | 27.8 | 0.0020857 | 4.0236
1 | 28 | 0.002116 | 4.0673
1 | 28.2 | 0.0021465 | 4.1113
1 | 28.4 | 0.0021772 | 4.1555
1 | 28.6 | 0.0022082 | 4.1999
1 | 28.8 | 0.0022394 | 4.2445
1 | 29 | 0.0022708 | 4.2893
1 | 29.2 | 0.0023024 | 4.3344
1 | 29.4 | 0.0023343 | 4.3798
1 | 29.6 | 0.0023664 | 4.4253
1 | 29.8 | 0.0023987 | 4.4712
1 | 30 | 0.0024312 | 4.5173
1 | 30.2 | 0.002464 | 4.5637
1 | 30.4 | 0.0024969 | 4.6104
1 | 30.6 | 0.0025301 | 4.6573
1 | 30.8 | 0.0025636 | 4.7046
1 | 31 | 0.0025972 | 4.7521
1 | 31.2 | 0.0026311 | 4.8
1 | 31.4 | 0.0026652 | 4.8482
1 | 31.6 | 0.0026995 | 4.8966
1 | 31.8 | 0.0027341 | 4.9455
1 | 32 | 0.0027688 | 4.9946
1 | 32.2 | 0.0028038 | 5.0441
1 | 32.4 | 0.002839 | 5.0939
1 | 32.6 | 0.0028745 | 5.1441
1 | 32.8 | 0.0029102 | 5.1946
1 | 33 | 0.0029461 | 5.2455
1 | 33.2 | 0.0029822 | 5.2967
1 | 33.4 | 0.0030185 | 5.3483
1 | 33.6 | 0.0030551 | 5.4003
1 | 33.8 | 0.0030919 | 5.4526
1 | 34 | 0.0031289 | 5.5053
1 | 34.2 | 0.0031662 | 5.5584
1 | 34.4 | 0.0032037 | 5.6119
1 | 34.6 | 0.0032414 | 5.6657
1 | 34.8 | 0.0032793 | 5.72
1 | 35 | 0.0033175 | 5.7746
1 | 35.2 | 0.0033558 | 5.8296
1 | 35.4 | 0.0033945 | 5.8849
1 | 35.6 | 0.0034333 | 5.9407
1 | 35.8 | 0.0034724 | 5.9968
1 | 36 | 0.0035117 | 6.0534
1 | 36.2 | 0.0035512 | 6.1103
1 | 36.4 | 0.0035909 | 6.1676
1 | 36.6 | 0.0036309 | 6.2253
1 | 36.8 | 0.0036711 | 6.2833
1 | 37 | 0.0037115 | 6.3418
1 | 37.2 | 0.0037522 | 6.4006
1 | 37.4 | 0.0037931 | 6.4598
1 | 37.6 | 0.0038342 | 6.5193
1 | 37.8 | 0.0038756 | 6.5793
1 | 38 | 0.0039171 | 6.6396
1 | 38.2 | 0.003959 | 6.7002
1 | 38.4 | 0.004001 | 6.7612
1 | 38.6 | 0.0040433 | 6.8226
1 | 38.8 | 0.0040858 | 6.8843
1 | 39 | 0.0041285 | 6.9464
1 | 39.2 | 0.0041714 | 7.0088
1 | 39.4 | 0.0042146 | 7.0715
1 | 39.6 | 0.004258 | 7.1346
1 | 39.8 | 0.0043017 | 7.198
1 | 40 | 0.0043456 | 7.2617
1 | 40.2 | 0.0043897 | 7.3257
1 | 40.4 | 0.004434 | 7.39
1 | 40.6 | 0.0044786 | 7.4546
1 | 40.8 | 0.0045234 | 7.5195
1 | 41 | 0.0045684 | 7.5847
1 | 41.2 | 0.0046137 | 7.6501
1 | 41.4 | 0.0046592 | 7.7158
1 | 41.6 | 0.0047049 | 7.7818
1 | 41.8 | 0.0047509 | 7.848
1 | 42 | 0.0047971 | 7.9145
1 | 42.2 | 0.0048435 | 7.9812
1 | 42.4 | 0.0048901 | 8.0482
1 | 42.6 | 0.004937 | 8.1153
1 | 42.8 | 0.0049842 | 8.1827
1 | 43 | 0.0050315 | 8.2502
1 | 43.2 | 0.0050791 | 8.318
1 | 43.4 | 0.0051269 | 8.3859
1 | 43.6 | 0.005175 | 8.454
1 | 43.8 | 0.0052233 | 8.5223
1 | 44 | 0.0052718 | 8.5907
1 | 44.2 | 0.0053206 | 8.6593
1 | 44.4 | 0.0053696 | 8.728
1 | 44.6 | 0.0054188 | 8.7968
1 | 44.8 | 0.0054683 | 8.8657
1 | 45 | 0.005518 | 8.9348
1 | 45.2 | 0.0055679 | 9.004
1 | 45.4 | 0.0056181 | 9.0732
1 | 45.6 | 0.0056685 | 9.1425
1 | 45.8 | 0.0057191 | 9.212
1 | 46 | 0.00577 | 9.2814
1 | 46.2 | 0.0058211 | 9.3509
1 | 46.4 | 0.0058725 | 9.4205
1 | 46.6 | 0.005924 | 9.4901
1 | 46.8 | 0.0059759 | 9.5597
1 | 47 | 0.0060279 | 9.6294
1 | 47.2 | 0.0060802 | 9.699
1 | 47.4 | 0.0061328 | 9.7687
1 | 47.6 | 0.0061855 | 9.8383
1 | 47.8 | 0.0062385 | 9.9079
1 | 48 | 0.0062918 | 9.9775
1 | 48.2 | 0.0063453 | 10.0471
1 | 48.4 | 0.006399 | 10.1166
1 | 48.6 | 0.006453 | 10.1861
1 | 48.8 | 0.0065072 | 10.2555
1 | 49 | 0.0065616 | 10.3248
1 | 49.2 | 0.0066163 | 10.3941
1 | 49.4 | 0.0066712 | 10.4633
1 | 49.6 | 0.0067264 | 10.5324
1 | 49.8 | 0.0067818 | 10.6014
1 | 50 | 0.0068374 | 10.6703
1 | 50.2 | 0.0068933 | 10.739
1 | 50.4 | 0.0069494 | 10.8077
1 | 50.6 | 0.0070058 | 10.8762
1 | 50.8 | 0.0070624 | 10.9446
1 | 51 | 0.0071192 | 11.0129
1 | 51.2 | 0.0071763 | 11.081
1 | 51.4 | 0.0072336 | 11.149
1 | 51.6 | 0.0072912 | 11.2168
1 | 51.8 | 0.007349 | 11.2845
1 | 52 | 0.007407 | 11.352
1 | 52.2 | 0.0074653 | 11.4193
1 | 52.4 | 0.0075239 | 11.4864
1 | 52.6 | 0.0075827 | 11.5533
1 | 52.8 | 0.0076417 | 11.6201
1 | 53 | 0.0077009 | 11.6867
1 | 53.2 | 0.0077605 | 11.753
1 | 53.4 | 0.0078202 | 11.8192
1 | 53.6 | 0.0078802 | 11.8851
1 | 53.8 | 0.0079404 | 11.9509
1 | 54 | 0.0080009 | 12.0164
1 | 54.2 | 0.0080617 | 12.0817
1 | 54.4 | 0.0081226 | 12.1468
1 | 54.6 | 0.0081839 | 12.2116
1 | 54.8 | 0.0082453 | 12.2762
1 | 55 | 0.008307 | 12.3406
1 | 55.2 | 0.008369 | 12.4048
1 | 55.4 | 0.0084312 | 12.4687
1 | 55.6 | 0.0084937 | 12.5323
1 | 55.8 | 0.0085563 | 12.5957
1 | 56 | 0.0086193 | 12.6589
1 | 56.2 | 0.0086825 | 12.7218
1 | 56.4 | 0.0087459 | 12.7844
1 | 56.6 | 0.0088096 | 12.8468
1 | 56.8 | 0.0088735 | 12.909
1 | 57 | 0.0089377 | 12.9709
1 | 57.2 | 0.0090021 | 13.0325
1 | 57.4 | 0.0090668 | 13.0938
1 | 57.6 | 0.0091318 | 13.1549
1 | 57.8 | 0.0091969 | 13.2157
1 | 58 | 0.0092624 | 13.2763
1 | 58.2 | 0.009328 | 13.3365
1 | 58.4 | 0.009394 | 13.3965
1 | 58.6 | 0.0094601 | 13.4563
1 | 58.8 | 0.0095266 | 13.5157
1 | 59 | 0.0095932 | 13.5749
1 | 59.2 | 0.0096602 | 13.6338
1 | 59.4 | 0.0097273 | 13.6924
1 | 59.6 | 0.0097948 | 13.7508
1 | 59.8 | 0.0098624 | 13.8088
1 | 60 | 0.0099304 | 13.8666
1 | 60.2 | 0.0099986 | 13.9241
1 | 60.4 | 0.010067 | 13.9813
1 | 60.6 | 0.010136 | 14.0382
1 | 60.8 | 0.010205 | 14.0949
1 | 61 | 0.010274 | 14.1512
1 | 61.2 | 0.010343 | 14.2073
1 | 61.4 | 0.010413 | 14.2631
1 | 61.6 | 0.010483 | 14.3186
1 | 61.8 | 0.010553 | 14.3739
1 | 62 | 0.010624 | 14.4288
1 | 62.2 | 0.010694 | 14.4834
1 | 62.4 | 0.010765 | 14.5378
1 | 62.6 | 0.010837 | 14.5919
1 | 62.8 | 0.010908 | 14.6457
1 | 63 | 0.01098 | 14.6992
1 | 63.2 | 0.011052 | 14.7524
1 | 63.4 | 0.011124 | 14.8053
1 | 63.6 | 0.011197 | 14.858
1 | 63.8 | 0.011269 | 14.9103
1 | 64 | 0.011342 | 14.9624
1 | 64.2 | 0.011416 | 15.0142
1 | 64.4 | 0.011489 | 15.0656
1 | 64.6 | 0.011563 | 15.1168
1 | 64.8 | 0.011637 | 15.1677
1 | 65 | 0.011711 | 15.2184
1 | 65.2 | 0.011786 | 15.2687
1 | 65.4 | 0.011861 | 15.3187
1 | 65.6 | 0.011936 | 15.3685
1 | 65.8 | 0.012011 | 15.4179
1 | 66 | 0.012087 | 15.4671
1 | 66.2 | 0.012163 | 15.516
1 | 66.4 | 0.012239 | 15.5645
1 | 66.6 | 0.012315 | 15.6128
1 | 66.8 | 0.012392 | 15.6608
1 | 67 | 0.012469 | 15.7085
1 | 67.2 | 0.012546 | 15.7559
1 | 67.4 | 0.012623 | 15.803
1 | 67.6 | 0.012701 | 15.8499
1 | 67.8 | 0.012779 | 15.8964
1 | 68 | 0.012857 | 15.9426
1 | 68.2 | 0.012936 | 15.9885
1 | 68.4 | 0.013015 | 16.0342
1 | 68.6 | 0.013094 | 16.0795
1 | 68.8 | 0.013173 | 16.1245
1 | 69 | 0.013252 | 16.1693
1 | 69.2 | 0.013332 | 16.2137
1 | 69.4 | 0.013412 | 16.2578
1 | 69.6 | 0.013493 | 16.3017
1 | 69.8 | 0.013573 | 16.3452
1 | 70 | 0.013654 | 16.3884
1 | 70.2 | 0.013735 | 16.4314
1 | 70.4 | 0.013817 | 16.474
1 | 70.6 | 0.013898 | 16.5163
1 | 70.8 | 0.01398 | 16.5583
1 | 71 | 0.014063 | 16.6
1 | 71.2 | 0.014145 | 16.6414
1 | 71.4 | 0.014228 | 16.6824
1 | 71.6 | 0.014311 | 16.7232
1 | 71.8 | 0.014394 | 16.7637
1 | 72 | 0.014478 | 16.8038
1 | 72.2 | 0.014562 | 16.8436
1 | 72.4 | 0.014646 | 16.8831
1 | 72.6 | 0.01473 | 16.9223
1 | 72.8 | 0.014815 | 16.9612
1 | 73 | 0.0149 | 16.9997
1 | 73.2 | 0.014985 | 17.0379
1 | 73.4 | 0.01507 | 17.0759
1 | 73.6 | 0.015156 | 17.1134
1 | 73.8 | 0.015242 | 17.1507
1 | 74 | 0.015328 | 17.1876
1 | 74.2 | 0.015415 | 17.2242
1 | 74.4 | 0.015502 | 17.2605
1 | 74.6 | 0.015589 | 17.2964
1 | 74.8 | 0.015676 | 17.332
1 | 75 | 0.015764 | 17.3673
1 | 75.2 | 0.015852 | 17.4023
1 | 75.4 | 0.01594 | 17.4369
1 | 75.6 | 0.016028 | 17.4711
1 | 75.8 | 0.016117 | 17.5051
1 | 76 | 0.016206 | 17.5387
1 | 76.2 | 0.016295 | 17.5719
1 | 76.4 | 0.016385 | 17.6048
1 | 76.6 | 0.016475 | 17.6374
1 | 76.8 | 0.016565 | 17.6696
1 | 77 | 0.016655 | 17.7015
1 | 77.2 | 0.016746 | 17.733
1 | 77.4 | 0.016837 | 17.7642
1 | 77.6 | 0.016928 | 17.795
1 | 77.8 | 0.01702 | 17.8255
1 | 78 | 0.017112 | 17.8556
1 | 78.2 | 0.017204 | 17.8854
1 | 78.4 | 0.017296 | 17.9148
1 | 78.6 | 0.017389 | 17.9439
1 | 78.8 | 0.017482 | 17.9726
1 | 79 | 0.017575 | 18.001
1 | 79.2 | 0.017668 | 18.029
1 | 79.4 | 0.017762 | 18.0566
1 | 79.6 | 0.017856 | 18.0839
1 | 79.8 | 0.017951 | 18.1108
1 | 80 | 0.018045 | 18.1373
1 | 80.2 | 0.01814 | 18.1635
1 | 80.4 | 0.018235 | 18.1894
1 | 80.6 | 0.018331 | 18.2148
1 | 80.8 | 0.018427 | 18.2399
1 | 81 | 0.018523 | 18.2647
1 | 81.2 | 0.018619 | 18.289
1 | 81.4 | 0.018716 | 18.313
1 | 81.6 | 0.018813 | 18.3367
1 | 81.8 | 0.01891 | 18.3599
1 | 82 | 0.019007 | 18.3828
1 | 82.2 | 0.019105 | 18.4054
1 | 82.4 | 0.019203 | 18.4275
1 | 82.6 | 0.019301 | 18.4493
1 | 82.8 | 0.0194 | 18.4707
1 | 83 | 0.019499 | 18.4918
1 | 83.2 | 0.019598 | 18.5125
1 | 83.4 | 0.019698 | 18.5328
1 | 83.6 | 0.019798 | 18.5528
1 | 83.8 | 0.019898 | 18.5723
1 | 84 | 0.019998 | 18.5916
1 | 84.2 | 0.020099 | 18.6104
1 | 84.4 | 0.0202 | 18.6289
1 | 84.6 | 0.020301 | 18.647
1 | 84.8 | 0.020403 | 18.6647
1 | 85 | 0.020504 | 18.6821
1 | 85.2 | 0.020607 | 18.6991
1 | 85.4 | 0.020709 | 18.7157
1 | 85.6 | 0.020812 | 18.732
1 | 85.8 | 0.020915 | 18.7479
1 | 86 | 0.021018 | 18.7635
1 | 86.2 | 0.021122 | 18.7787
1 | 86.4 | 0.021226 | 18.7935
1 | 86.6 | 0.02133 | 18.8079
1 | 86.8 | 0.021434 | 18.822
1 | 87 | 0.021539 | 18.8358
1 | 87.2 | 0.021644 | 18.8492
1 | 87.4 | 0.02175 | 18.8622
1 | 87.6 | 0.021855 | 18.8748
1 | 87.8 | 0.021961 | 18.8871
1 | 88 | 0.022068 | 18.8991
1 | 88.2 | 0.022174 | 18.9107
1 | 88.4 | 0.022281 | 18.922
1 | 88.6 | 0.022388 | 18.9329
1 | 88.8 | 0.022496 | 18.9434
1 | 89 | 0.022604 | 18.9536
1 | 89.2 | 0.022712 | 18.9635
1 | 89.4 | 0.02282 | 18.973
1 | 89.6 | 0.022929 | 18.9822
1 | 89.8 | 0.023038 | 18.991
1 | 90 | 0.023147 | 18.9995
1 | 90.2 | 0.023257 | 19.0076
1 | 90.4 | 0.023367 | 19.0154
1 | 90.6 | 0.023477 | 19.0229
1 | 90.8 | 0.023588 | 19.0301
1 | 91 | 0.023699 | 19.0369
1 | 91.2 | 0.02381 | 19.0434
1 | 91.4 | 0.023921 | 19.0496
1 | 91.6 | 0.024033 | 19.0554
1 | 91.8 | 0.024145 | 19.0609
1 | 92 | 0.024257 | 19.0661
1 | 92.2 | 0.02437 | 19.071
1 | 92.4 | 0.024483 | 19.0755
1 | 92.6 | 0.024597 | 19.0798
1 | 92.8 | 0.02471 | 19.0837
1 | 93 | 0.024824 | 19.0873
1 | 93.2 | 0.024938 | 19.0907
1 | 93.4 | 0.025053 | 19.0937
1 | 93.6 | 0.025168 | 19.0964
1 | 93.8 | 0.025283 | 19.0988
1 | 94 | 0.025399 | 19.1009
1 | 94.2 | 0.025514 | 19.1027
1 | 94.4 | 0.025631 | 19.1042
1 | 94.6 | 0.025747 | 19.1054
1 | 94.8 | 0.025864 | 19.1063
1 | 95 | 0.025981 | 19.107
1 | 95.2 | 0.026098 | 19.1073
1 | 95.4 | 0.026216 | 19.1074
1 | 95.6 | 0.026334 | 19.1072
1 | 95.8 | 0.026452 | 19.1067
1 | 96 | 0.026571 | 19.1059
1 | 96.2 | 0.02669 | 19.1049
1 | 96.4 | 0.026809 | 19.1035
1 | 96.6 | 0.026929 | 19.102
1 | 96.8 | 0.027049 | 19.1001
1 | 97 | 0.027169 | 19.098
1 | 97.2 | 0.02729 | 19.0956
1 | 97.4 | 0.027411 | 19.0929
1 | 97.6 | 0.027532 | 19.09
1 | 97.8 | 0.027654 | 19.0869
1 | 98 | 0.027775 | 19.0834
1 | 98.2 | 0.027898 | 19.0798
1 | 98.4 | 0.02802 | 19.0758
1 | 98.6 | 0.028143 | 19.0717
1 | 98.8 | 0.028266 | 19.0672
1 | 99 | 0.02839 | 19.0626
1 | 99.2 | 0.028514 | 19.0577
1 | 99.4 | 0.028638 | 19.0525
1 | 99.6 | 0.028762 | 19.0472
1 | 99.8 | 0.028887 | 19.0415
1 | 100 | 0.029012 | 19.0357
1 | 100.2 | 0.029138 | 19.0296
1 | 100.4 | 0.029263 | 19.0233
1 | 100.6 | 0.02939 | 19.0168
1 | 100.8 | 0.029516 | 19.01
1 | 101 | 0.029643 | 19.003
1 | 101.2 | 0.02977 | 18.9958
1 | 101.4 | 0.029898 | 18.9884
1 | 101.6 | 0.030025 | 18.9808
1 | 101.8 | 0.030153 | 18.973
1 | 102 | 0.030282 | 18.9649
1 | 102.2 | 0.030411 | 18.9566
1 | 102.4 | 0.03054 | 18.9482
1 | 102.6 | 0.030669 | 18.9395
1 | 102.8 | 0.030799 | 18.9306
1 | 103 | 0.030929 | 18.9215
1 | 103.2 | 0.03106 | 18.9122
1 | 103.4 | 0.031191 | 18.9028
1 | 103.6 | 0.031322 | 18.8931
1 | 103.8 | 0.031453 | 18.8832
1 | 104 | 0.031585 | 18.8732
1 | 104.2 | 0.031717 | 18.8629
1 | 104.4 | 0.03185 | 18.8525
1 | 104.6 | 0.031983 | 18.8419
1 | 104.8 | 0.032116 | 18.8311
1 | 105 | 0.032249 | 18.8201
1 | 105.2 | 0.032383 | 18.809
1 | 105.4 | 0.032518 | 18.7976
1 | 105.6 | 0.032652 | 18.7861
1 | 105.8 | 0.032787 | 18.7744
1 | 106 | 0.032922 | 18.7626
1 | 106.2 | 0.033058 | 18.7505
1 | 106.4 | 0.033194 | 18.7384
1 | 106.6 | 0.03333 | 18.726
1 | 106.8 | 0.033467 | 18.7135
1 | 107 | 0.033604 | 18.7008
1 | 107.2 | 0.033741 | 18.688
1 | 107.4 | 0.033879 | 18.675
1 | 107.6 | 0.034017 | 18.6618
1 | 107.8 | 0.034155 | 18.6485
1 | 108 | 0.034294 | 18.6351
1 | 108.2 | 0.034433 | 18.6215
1 | 108.4 | 0.034573 | 18.6077
1 | 108.6 | 0.034712 | 18.5938
1 | 108.8 | 0.034853 | 18.5798
1 | 109 | 0.034993 | 18.5656
1 | 109.2 | 0.035134 | 18.5513
1 | 109.4 | 0.035275 | 18.5368
1 | 109.6 | 0.035417 | 18.5222
1 | 109.8 | 0.035559 | 18.5075
1 | 110 | 0.035701 | 18.4927
1 | 110.2 | 0.035844 | 18.4777
1 | 110.4 | 0.035987 | 18.4626
1 | 110.6 | 0.03613 | 18.4473
1 | 110.8 | 0.036274 | 18.432
1 | 111 | 0.036418 | 18.4165
1 | 111.2 | 0.036562 | 18.4009
1 | 111.4 | 0.036707 | 18.3852
1 | 111.6 | 0.036852 | 18.3693
1 | 111.8 | 0.036998 | 18.3534
1 | 112 | 0.037144 | 18.3373
1 | 112.2 | 0.03729 | 18.3212
1 | 112.4 | 0.037437 | 18.3049
1 | 112.6 | 0.037584 | 18.2885
1 | 112.8 | 0.037731 | 18.272
1 | 113 | 0.037879 | 18.2554
1 | 113.2 | 0.038027 | 18.2388
1 | 113.4 | 0.038175 | 18.222
1 | 113.6 | 0.038324 | 18.2051
1 | 113.8 | 0.038473 | 18.1882
1 | 114 | 0.038623 | 18.1711
1 | 114.2 | 0.038773 | 18.154
1 | 114.4 | 0.038923 | 18.1367
1 | 114.6 | 0.039074 | 18.1194
1 | 114.8 | 0.039225 | 18.102
1 | 115 | 0.039376 | 18.0846
1 | 115.2 | 0.039528 | 18.067
1 | 115.4 | 0.03968 | 18.0494
1 | 115.6 | 0.039833 | 18.0317
1 | 115.8 | 0.039986 | 18.0139
1 | 116 | 0.040139 | 17.9961
1 | 116.2 | 0.040293 | 17.9782
1 | 116.4 | 0.040447 | 17.9603
1 | 116.6 | 0.040601 | 17.9422
1 | 116.8 | 0.040756 | 17.9241
1 | 117 | 0.040911 | 17.906
1 | 117.2 | 0.041067 | 17.8878
1 | 117.4 | 0.041223 | 17.8696
1 | 117.6 | 0.041379 | 17.8512
1 | 117.8 | 0.041536 | 17.8329
1 | 118 | 0.041693 | 17.8145
1 | 118.2 | 0.04185 | 17.7961
1 | 118.4 | 0.042008 | 17.7776
1 | 118.6 | 0.042167 | 17.7591
1 | 118.8 | 0.042325 | 17.7405
1 | 119 | 0.042484 | 17.7219
1 | 119.2 | 0.042644 | 17.7033
1 | 119.4 | 0.042803 | 17.6846
1 | 119.6 | 0.042964 | 17.6659
1 | 119.8 | 0.043124 | 17.6472
1 | 120 | 0.043285 | 17.6285
1 | 120.2 | 0.043447 | 17.6098
1 | 120.4 | 0.043608 | 17.591
1 | 120.6 | 0.043771 | 17.5722
1 | 120.8 | 0.043933 | 17.5534
1 | 121 | 0.044096 | 17.5346
1 | 121.2 | 0.044259 | 17.5157
1 | 121.4 | 0.044423 | 17.4969
1 | 121.6 | 0.044587 | 17.4781
1 | 121.8 | 0.044752 | 17.4592
1 | 122 | 0.044917 | 17.4404
1 | 122.2 | 0.045082 | 17.4215
1 | 122.4 | 0.045248 | 17.4027
1 | 122.6 | 0.045414 | 17.3839
1 | 122.8 | 0.04558 | 17.3651
1 | 123 | 0.045747 | 17.3462
1 | 123.2 | 0.045915 | 17.3274
1 | 123.4 | 0.046082 | 17.3087
1 | 123.6 | 0.04625 | 17.2899
1 | 123.8 | 0.046419 | 17.2712
1 | 124 | 0.046588 | 17.2524
1 | 124.2 | 0.046757 | 17.2337
1 | 124.4 | 0.046927 | 17.2151
1 | 124.6 | 0.047097 | 17.1964
1 | 124.8 | 0.047268 | 17.1778
1 | 125 | 0.047439 | 17.1592
1 | 125.2 | 0.04761 | 17.1407
1 | 125.4 | 0.047782 | 17.1222
1 | 125.6 | 0.047954 | 17.1037
1 | 125.8 | 0.048127 | 17.0853
1 | 126 | 0.0483 | 17.067
1 | 126.2 | 0.048473 | 17.0486
1 | 126.4 | 0.048647 | 17.0304
1 | 126.6 | 0.048821 | 17.0121
1 | 126.8 | 0.048996 | 16.994
1 | 127 | 0.049171 | 16.9759
1 | 127.2 | 0.049347 | 16.9578
1 | 127.4 | 0.049523 | 16.9398
1 | 127.6 | 0.049699 | 16.9219
1 | 127.8 | 0.049876 | 16.9041
1 | 128 | 0.050053 | 16.8863
1 | 128.2 | 0.050231 | 16.8686
1 | 128.4 | 0.050409 | 16.8509
1 | 128.6 | 0.050587 | 16.8333
1 | 128.8 | 0.050766 | 16.8158
1 | 129 | 0.050945 | 16.7984
1 | 129.2 | 0.051125 | 16.7811
1 | 129.4 | 0.051305 | 16.7639
1 | 129.6 | 0.051486 | 16.7467
1 | 129.8 | 0.051667 | 16.7296
1 | 130 | 0.051848 | 16.7126
1 | 130.2 | 0.05203 | 16.6958
1 | 130.4 | 0.052213 | 16.679
1 | 130.6 | 0.052395 | 16.6623
1 | 130.8 | 0.052579 | 16.6457
1 | 131 | 0.052762 | 16.6292
1 | 131.2 | 0.052946 | 16.6128
1 | 131.4 | 0.053131 | 16.5965
1 | 131.6 | 0.053316 | 16.5803
1 | 131.8 | 0.053501 | 16.5643
1 | 132 | 0.053687 | 16.5483
1 | 132.2 | 0.053873 | 16.5325
1 | 132.4 | 0.05406 | 16.5167
1 | 132.6 | 0.054247 | 16.5011
1 | 132.8 | 0.054434 | 16.4856
1 | 133 | 0.054622 | 16.4703
1 | 133.2 | 0.054811 | 16.455
1 | 133.4 | 0.055 | 16.4399
1 | 133.6 | 0.055189 | 16.4249
1 | 133.8 | 0.055379 | 16.41
1 | 134 | 0.055569 | 16.3953
1 | 134.2 | 0.05576 | 16.3807
1 | 134.4 | 0.055951 | 16.3662
1 | 134.6 | 0.056142 | 16.3519
1 | 134.8 | 0.056334 | 16.3377
1 | 135 | 0.056527 | 16.3237
1 | 135.2 | 0.05672 | 16.3098
1 | 135.4 | 0.056913 | 16.296
1 | 135.6 | 0.057107 | 16.2824
1 | 135.8 | 0.057301 | 16.2689
1 | 136 | 0.057496 | 16.2555
1 | 136.2 | 0.057691 | 16.2424
1 | 136.4 | 0.057887 | 16.2293
1 | 136.6 | 0.058083 | 16.2164
1 | 136.8 | 0.05828 | 16.2037
1 | 137 | 0.058477 | 16.1911
1 | 137.2 | 0.058674 | 16.1787
1 | 137.4 | 0.058872 | 16.1664
1 | 137.6 | 0.05907 | 16.1543
1 | 137.8 | 0.059269 | 16.1424
1 | 138 | 0.059469 | 16.1306
1 | 138.2 | 0.059668 | 16.119
1 | 138.4 | 0.059869 | 16.1075
1 | 138.6 | 0.060069 | 16.0962
1 | 138.8 | 0.060271 | 16.085
1 | 139 | 0.060472 | 16.074
1 | 139.2 | 0.060674 | 16.0632
1 | 139.4 | 0.060877 | 16.0526
1 | 139.6 | 0.06108 | 16.0421
1 | 139.8 | 0.061284 | 16.0318
1 | 140 | 0.061488 | 16.0216
1 | 140.2 | 0.061692 | 16.0117
1 | 140.4 | 0.061897 | 16.0018
1 | 140.6 | 0.062103 | 15.9922
1 | 140.8 | 0.062309 | 15.9827
1 | 141 | 0.062515 | 15.9734
1 | 141.2 | 0.062722 | 15.9643
1 | 141.4 | 0.062929 | 15.9554
1 | 141.6 | 0.063137 | 15.9466
1 | 141.8 | 0.063346 | 15.938
1 | 142 | 0.063554 | 15.9295
1 | 142.2 | 0.063764 | 15.9213
1 | 142.4 | 0.063974 | 15.9132
1 | 142.6 | 0.064184 | 15.9053
1 | 142.8 | 0.064395 | 15.8976
1 | 143 | 0.064606 | 15.89
1 | 143.2 | 0.064818 | 15.8826
1 | 143.4 | 0.06503 | 15.8754
1 | 143.6 | 0.065243 | 15.8684
1 | 143.8 | 0.065456 | 15.8615
1 | 144 | 0.06567 | 15.8549
1 | 144.2 | 0.065884 | 15.8484
1 | 144.4 | 0.066099 | 15.8421
1 | 144.6 | 0.066314 | 15.8359
1 | 144.8 | 0.06653 | 15.83
1 | 145 | 0.066746 | 15.8242
1 | 145.2 | 0.066963 | 15.8186
1 | 145.4 | 0.06718 | 15.8132
1 | 145.6 | 0.067397 | 15.8079
1 | 145.8 | 0.067616 | 15.8029
1 | 146 | 0.067834 | 15.798
1 | 146.2 | 0.068054 | 15.7933
1 | 146.4 | 0.068273 | 15.7888
1 | 146.6 | 0.068494 | 15.7844
1 | 146.8 | 0.068714 | 15.7803
1 | 147 | 0.068936 | 15.7763
1 | 147.2 | 0.069158 | 15.7725
1 | 147.4 | 0.06938 | 15.7689
1 | 147.6 | 0.069603 | 15.7655
1 | 147.8 | 0.069826 | 15.7622
1 | 148 | 0.07005 | 15.7592
1 | 148.2 | 0.070274 | 15.7563
1 | 148.4 | 0.070499 | 15.7536
1 | 148.6 | 0.070724 | 15.7511
1 | 148.8 | 0.07095 | 15.7487
1 | 149 | 0.071177 | 15.7466
1 | 149.2 | 0.071404 | 15.7446
1 | 149.4 | 0.071631 | 15.7428
1 | 149.6 | 0.071859 | 15.7412
1 | 149.8 | 0.072088 | 15.7398
1 | 150 | 0.072317 | 15.7385
1 | 150.2 | 0.072546 | 15.7375
1 | 150.4 | 0.072776 | 15.7366
1 | 150.6 | 0.073007 | 15.7359
1 | 150.8 | 0.073238 | 15.7354
1 | 151 | 0.07347 | 15.7351
1 | 151.2 | 0.073702 | 15.735
1 | 151.4 | 0.073935 | 15.735
1 | 151.6 | 0.074168 | 15.7352
1 | 151.8 | 0.074402 | 15.7357
1 | 152 | 0.074637 | 15.7363
1 | 152.2 | 0.074872 | 15.737
1 | 152.4 | 0.075107 | 15.738
1 | 152.6 | 0.075343 | 15.7392
1 | 152.8 | 0.07558 | 15.7405
1 | 153 | 0.075817 | 15.742
1 | 153.2 | 0.076054 | 15.7437
1 | 153.4 | 0.076292 | 15.7456
1 | 153.6 | 0.076531 | 15.7476
1 | 153.8 | 0.076771 | 15.7499
1 | 154 | 0.07701 | 15.7523
1 | 154.2 | 0.077251 | 15.7549
1 | 154.4 | 0.077492 | 15.7577
1 | 154.6 | 0.077733 | 15.7607
1 | 154.8 | 0.077975 | 15.7639
1 | 155 | 0.078218 | 15.7672
1 | 155.2 | 0.078461 | 15.7707
1 | 155.4 | 0.078705 | 15.7744
1 | 155.6 | 0.078949 | 15.7783
1 | 155.8 | 0.079194 | 15.7824
1 | 156 | 0.079439 | 15.7866
1 | 156.2 | 0.079685 | 15.791
1 | 156.4 | 0.079932 | 15.7956
1 | 156.6 | 0.080179 | 15.8004
1 | 156.8 | 0.080427 | 15.8054
1 | 157 | 0.080675 | 15.8105
1 | 157.2 | 0.080924 | 15.8158
1 | 157.4 | 0.081173 | 15.8213
1 | 157.6 | 0.081423 | 15.827
1 | 157.8 | 0.081673 | 15.8328
1 | 158 | 0.081925 | 15.8388
1 | 158.2 | 0.082176 | 15.845
1 | 158.4 | 0.082428 | 15.8514
1 | 158.6 | 0.082681 | 15.8579
1 | 158.8 | 0.082935 | 15.8646
1 | 159 | 0.083189 | 15.8715
1 | 159.2 | 0.083443 | 15.8786
1 | 159.4 | 0.083698 | 15.8858
1 | 159.6 | 0.083954 | 15.8932
1 | 159.8 | 0.08421 | 15.9007
1 | 160 | 0.084467 | 15.9085
1 | 160.2 | 0.084725 | 15.9164
1 | 160.4 | 0.084983 | 15.9244
1 | 160.6 | 0.085242 | 15.9327
1 | 160.8 | 0.085501 | 15.9411
1 | 161 | 0.085761 | 15.9496
1 | 161.2 | 0.086021 | 15.9583
1 | 161.4 | 0.086282 | 15.9672
1 | 161.6 | 0.086544 | 15.9763
1 | 161.8 | 0.086806 | 15.9855
1 | 162 | 0.087069 | 15.9949
1 | 162.2 | 0.087333 | 16.0044
1 | 162.4 | 0.087597 | 16.0141
1 | 162.6 | 0.087862 | 16.0239
1 | 162.8 | 0.088127 | 16.0339
1 | 163 | 0.088393 | 16.044
1 | 163.2 | 0.088659 | 16.0543
1 | 163.4 | 0.088926 | 16.0648
1 | 163.6 | 0.089194 | 16.0754
1 | 163.8 | 0.089462 | 16.0861
1 | 164 | 0.089731 | 16.097
1 | 164.2 | 0.090001 | 16.1081
1 | 164.4 | 0.090271 | 16.1193
1 | 164.6 | 0.090542 | 16.1306
1 | 164.8 | 0.090813 | 16.1421
1 | 165 | 0.091086 | 16.1537
1 | 165.2 | 0.091358 | 16.1655
1 | 165.4 | 0.091632 | 16.1774
1 | 165.6 | 0.091906 | 16.1894
1 | 165.8 | 0.09218 | 16.2016
1 | 166 | 0.092455 | 16.214
1 | 166.2 | 0.092731 | 16.2264
1 | 166.4 | 0.093008 | 16.239
1 | 166.6 | 0.093285 | 16.2517
1 | 166.8 | 0.093562 | 16.2646
1 | 167 | 0.093841 | 16.2776
1 | 167.2 | 0.09412 | 16.2907
1 | 167.4 | 0.094399 | 16.3039
1 | 167.6 | 0.09468 | 16.3173
1 | 167.8 | 0.094961 | 16.3308
1 | 168 | 0.095242 | 16.3444
1 | 168.2 | 0.095524 | 16.3582
1 | 168.4 | 0.095807 | 16.372
1 | 168.6 | 0.096091 | 16.386
1 | 168.8 | 0.096375 | 16.4001
1 | 169 | 0.09666 | 16.4143
1 | 169.2 | 0.096945 | 16.4287
1 | 169.4 | 0.097231 | 16.4431
1 | 169.6 | 0.097518 | 16.4577
1 | 169.8 | 0.097806 | 16.4724
1 | 170 | 0.098094 | 16.4872
1 | 170.2 | 0.098383 | 16.5021
1 | 170.4 | 0.098672 | 16.5171
1 | 170.6 | 0.098962 | 16.5323
1 | 170.8 | 0.099253 | 16.5475
1 | 171 | 0.099544 | 16.5628
1 | 171.2 | 0.099836 | 16.5783
1 | 171.4 | 0.10013 | 16.5938
1 | 171.6 | 0.10042 | 16.6095
1 | 171.8 | 0.10072 | 16.6253
1 | 172 | 0.10101 | 16.6411
1 | 172.2 | 0.10131 | 16.6571
1 | 172.4 | 0.1016 | 16.6732
1 | 172.6 | 0.1019 | 16.6893
1 | 172.8 | 0.1022 | 16.7056
1 | 173 | 0.1025 | 16.7219
1 | 173.2 | 0.10279 | 16.7384
1 | 173.4 | 0.10309 | 16.7549
1 | 173.6 | 0.10339 | 16.7716
1 | 173.8 | 0.1037 | 16.7883
1 | 174 | 0.104 | 16.8051
1 | 174.2 | 0.1043 | 16.822
1 | 174.4 | 0.1046 | 16.839
1 | 174.6 | 0.10491 | 16.8561
1 | 174.8 | 0.10521 | 16.8733
1 | 175 | 0.10552 | 16.8906
1 | 175.2 | 0.10582 | 16.9079
1 | 175.4 | 0.10613 | 16.9254
1 | 175.6 | 0.10644 | 16.9429
1 | 175.8 | 0.10674 | 16.9605
1 | 176 | 0.10705 | 16.9782
1 | 176.2 | 0.10736 | 16.996
1 | 176.4 | 0.10767 | 17.0138
1 | 176.6 | 0.10798 | 17.0318
1 | 176.8 | 0.10829 | 17.0498
1 | 177 | 0.10861 | 17.0679
1 | 177.2 | 0.10892 | 17.086
1 | 177.4 | 0.10923 | 17.1043
1 | 177.6 | 0.10955 | 17.1226
1 | 177.8 | 0.10986 | 17.141
1 | 178 | 0.11018 | 17.1594
1 | 178.2 | 0.11049 | 17.178
1 | 178.4 | 0.11081 | 17.1966
1 | 178.6 | 0.11113 | 17.2153
1 | 178.8 | 0.11145 | 17.234
1 | 179 | 0.11177 | 17.2528
1 | 179.2 | 0.11209 | 17.2717
1 | 179.4 | 0.11241 | 17.2906
1 | 179.6 | 0.11273 | 17.3097
1 | 179.8 | 0.11305 | 17.3287
1 | 180 | 0.11338 | 17.3479
1 | 180.2 | 0.1137 | 17.3671
1 | 180.4 | 0.11402 | 17.3863
1 | 180.6 | 0.11435 | 17.4057
1 | 180.8 | 0.11468 | 17.425
1 | 181 | 0.115 | 17.4445
1 | 181.2 | 0.11533 | 17.464
1 | 181.4 | 0.11566 | 17.4835
1 | 181.6 | 0.11599 | 17.5031
1 | 181.8 | 0.11632 | 17.5227
1 | 182 | 0.11665 | 17.5424
1 | 182.2 | 0.11698 | 17.5622
1 | 182.4 | 0.11731 | 17.582
1 | 182.6 | 0.11765 | 17.6018
1 | 182.8 | 0.11798 | 17.6217
1 | 183 | 0.11831 | 17.6417
1 | 183.2 | 0.11865 | 17.6616
1 | 183.4 | 0.11899 | 17.6816
1 | 183.6 | 0.11932 | 17.7017
1 | 183.8 | 0.11966 | 17.7218
1 | 184 | 0.12 | 17.7419
1 | 184.2 | 0.12034 | 17.7621
1 | 184.4 | 0.12068 | 17.7823
1 | 184.6 | 0.12102 | 17.8025
1 | 184.8 | 0.12136 | 17.8228
1 | 185 | 0.1217 | 17.8431
1 | 185.2 | 0.12205 | 17.8634
1 | 185.4 | 0.12239 | 17.8837
1 | 185.6 | 0.12274 | 17.9041
1 | 185.8 | 0.12308 | 17.9245
1 | 186 | 0.12343 | 17.9449
1 | 186.2 | 0.12377 | 17.9653
1 | 186.4 | 0.12412 | 17.9858
1 | 186.6 | 0.12447 | 18.0063
1 | 186.8 | 0.12482 | 18.0267
1 | 187 | 0.12517 | 18.0472
1 | 187.2 | 0.12552 | 18.0678
1 | 187.4 | 0.12587 | 18.0883
1 | 187.6 | 0.12623 | 18.1088
1 | 187.8 | 0.12658 | 18.1294
1 | 188 | 0.12694 | 18.1499
1 | 188.2 | 0.12729 | 18.1705
1 | 188.4 | 0.12765 | 18.191
1 | 188.6 | 0.128 | 18.2116
1 | 188.8 | 0.12836 | 18.2321
1 | 189 | 0.12872 | 18.2527
1 | 189.2 | 0.12908 | 18.2732
1 | 189.4 | 0.12944 | 18.2938
1 | 189.6 | 0.1298 | 18.3143
1 | 189.8 | 0.13016 | 18.3349
1 | 190 | 0.13053 | 18.3554
1 | 190.2 | 0.13089 | 18.3759
1 | 190.4 | 0.13125 | 18.3964
1 | 190.6 | 0.13162 | 18.4169
1 | 190.8 | 0.13199 | 18.4374
1 | 191 | 0.13235 | 18.4578
1 | 191.2 | 0.13272 | 18.4783
1 | 191.4 | 0.13309 | 18.4987
1 | 191.6 | 0.13346 | 18.5191
1 | 191.8 | 0.13383 | 18.5394
1 | 192 | 0.1342 | 18.5598
1 | 192.2 | 0.13457 | 18.5801
1 | 192.4 | 0.13495 | 18.6004
1 | 192.6 | 0.13532 | 18.6207
1 | 192.8 | 0.1357 | 18.6409
1 | 193 | 0.13607 | 18.6611
1 | 193.2 | 0.13645 | 18.6813
1 | 193.4 | 0.13683 | 18.7014
1 | 193.6 | 0.1372 | 18.7215
1 | 193.8 | 0.13758 | 18.7416
1 | 194 | 0.13796 | 18.7616
1 | 194.2 | 0.13834 | 18.7816
1 | 194.4 | 0.13873 | 18.8015
1 | 194.6 | 0.13911 | 18.8214
1 | 194.8 | 0.13949 | 18.8413
1 | 195 | 0.13988 | 18.8611
1 | 195.2 | 0.14026 | 18.8808
1 | 195.4 | 0.14065 | 18.9005
1 | 195.6 | 0.14104 | 18.9202
1 | 195.8 | 0.14142 | 18.9398
1 | 196 | 0.14181 | 18.9593
1 | 196.2 | 0.1422 | 18.9788
1 | 196.4 | 0.1426 | 18.9983
1 | 196.6 | 0.14299 | 19.0176
1 | 196.8 | 0.14338 | 19.0369
1 | 197 | 0.14377 | 19.0562
1 | 197.2 | 0.14417 | 19.0754
1 | 197.4 | 0.14456 | 19.0945
1 | 197.6 | 0.14496 | 19.1136
1 | 197.8 | 0.14536 | 19.1325
1 | 198 | 0.14576 | 19.1515
1 | 198.2 | 0.14616 | 19.1703
1 | 198.4 | 0.14656 | 19.1891
1 | 198.6 | 0.14696 | 19.2078
1 | 198.8 | 0.14736 | 19.2264
1 | 199 | 0.14776 | 19.2449
1 | 199.2 | 0.14817 | 19.2634
1 | 199.4 | 0.14857 | 19.2818
1 | 199.6 | 0.14898 | 19.3001
1 | 199.8 | 0.14938 | 19.3183
1 | 200 | 0.14979 | 19.3365
1 | 200.2 | 0.1502 | 19.3545
1 | 200.4 | 0.15061 | 19.3725
1 | 200.6 | 0.15102 | 19.3903
1 | 200.8 | 0.15143 | 19.4081
1 | 201 | 0.15185 | 19.4258
1 | 201.2 | 0.15226 | 19.4434
1 | 201.4 | 0.15267 | 19.4609
1 | 201.6 | 0.15309 | 19.4783
1 | 201.8 | 0.15351 | 19.4956
1 | 202 | 0.15392 | 19.5128
1 | 202.2 | 0.15434 | 19.5299
1 | 202.4 | 0.15476 | 19.5469
1 | 202.6 | 0.15518 | 19.5638
1 | 202.8 | 0.1556 | 19.5806
1 | 203 | 0.15603 | 19.5973
1 | 203.2 | 0.15645 | 19.6139
1 | 203.4 | 0.15687 | 19.6304
1 | 203.6 | 0.1573 | 19.6467
1 | 203.8 | 0.15773 | 19.663
1 | 204 | 0.15815 | 19.6791
1 | 204.2 | 0.15858 | 19.6951
1 | 204.4 | 0.15901 | 19.711
1 | 204.6 | 0.15944 | 19.7268
1 | 204.8 | 0.15988 | 19.7424
1 | 205 | 0.16031 | 19.758
1 | 205.2 | 0.16074 | 19.7734
1 | 205.4 | 0.16118 | 19.7887
1 | 205.6 | 0.16161 | 19.8038
1 | 205.8 | 0.16205 | 19.8189
1 | 206 | 0.16249 | 19.8338
1 | 206.2 | 0.16293 | 19.8485
1 | 206.4 | 0.16337 | 19.8632
1 | 206.6 | 0.16381 | 19.8777
1 | 206.8 | 0.16425 | 19.892
1 | 207 | 0.16469 | 19.9063
1 | 207.2 | 0.16514 | 19.9204
1 | 207.4 | 0.16558 | 19.9343
1 | 207.6 | 0.16603 | 19.9482
1 | 207.8 | 0.16648 | 19.9618
1 | 208 | 0.16692 | 19.9754
1 | 208.2 | 0.16737 | 19.9888
1 | 208.4 | 0.16782 | 20.002
1 | 208.6 | 0.16828 | 20.0151
1 | 208.8 | 0.16873 | 20.0281
1 | 209 | 0.16918 | 20.0409
1 | 209.2 | 0.16964 | 20.0535
1 | 209.4 | 0.17009 | 20.0661
1 | 209.6 | 0.17055 | 20.0784
1 | 209.8 | 0.17101 | 20.0906
1 | 210 | 0.17147 | 20.1027
1 | 210.2 | 0.17193 | 20.1145
1 | 210.4 | 0.17239 | 20.1263
1 | 210.6 | 0.17285 | 20.1379
1 | 210.8 | 0.17332 | 20.1493
1 | 211 | 0.17378 | 20.1605
1 | 211.2 | 0.17425 | 20.1716
1 | 211.4 | 0.17471 | 20.1826
1 | 211.6 | 0.17518 | 20.1933
1 | 211.8 | 0.17565 | 20.204
1 | 212 | 0.17612 | 20.2144
1 | 212.2 | 0.17659 | 20.2247
1 | 212.4 | 0.17707 | 20.2348
1 | 212.6 | 0.17754 | 20.2448
1 | 212.8 | 0.17801 | 20.2546
1 | 213 | 0.17849 | 20.2642
1 | 213.2 | 0.17897 | 20.2736
1 | 213.4 | 0.17945 | 20.2829
1 | 213.6 | 0.17993 | 20.2921
1 | 213.8 | 0.18041 | 20.301
1 | 214 | 0.18089 | 20.3098
1 | 214.2 | 0.18137 | 20.3184
1 | 214.4 | 0.18186 | 20.3268
1 | 214.6 | 0.18234 | 20.3351
1 | 214.8 | 0.18283 | 20.3432
1 | 215 | 0.18331 | 20.3512
1 | 215.2 | 0.1838 | 20.3589
1 | 215.4 | 0.18429 | 20.3665
1 | 215.6 | 0.18479 | 20.3739
1 | 215.8 | 0.18528 | 20.3812
1 | 216 | 0.18577 | 20.3883
1 | 216.2 | 0.18627 | 20.3952
1 | 216.4 | 0.18676 | 20.4019
1 | 216.6 | 0.18726 | 20.4085
1 | 216.8 | 0.18776 | 20.4148
1 | 217 | 0.18826 | 20.4211
1 | 217.2 | 0.18876 | 20.4271
1 | 217.4 | 0.18926 | 20.433
1 | 217.6 | 0.18976 | 20.4387
1 | 217.8 | 0.19027 | 20.4443
1 | 218 | 0.19077 | 20.4496
1 | 218.2 | 0.19128 | 20.4548
1 | 218.4 | 0.19179 | 20.4598
1 | 218.6 | 0.1923 | 20.4647
1 | 218.8 | 0.19281 | 20.4694
1 | 219 | 0.19332 | 20.4739
1 | 219.2 | 0.19383 | 20.4783
1 | 219.4 | 0.19435 | 20.4825
1 | 219.6 | 0.19486 | 20.4865
1 | 219.8 | 0.19538 | 20.4903
1 | 220 | 0.1959 | 20.494
1 | 220.2 | 0.19642 | 20.4975
1 | 220.4 | 0.19694 | 20.5009
1 | 220.6 | 0.19746 | 20.5041
1 | 220.8 | 0.19799 | 20.5071
1 | 221 | 0.19851 | 20.5099
1 | 221.2 | 0.19904 | 20.5126
1 | 221.4 | 0.19956 | 20.5152
1 | 221.6 | 0.20009 | 20.5175
1 | 221.8 | 0.20062 | 20.5197
1 | 222 | 0.20115 | 20.5218
1 | 222.2 | 0.20169 | 20.5237
1 | 222.4 | 0.20222 | 20.5254
1 | 222.6 | 0.20275 | 20.5269
1 | 222.8 | 0.20329 | 20.5283
1 | 223 | 0.20383 | 20.5296
1 | 223.2 | 0.20437 | 20.5307
1 | 223.4 | 0.20491 | 20.5316
1 | 223.6 | 0.20545 | 20.5323
1 | 223.8 | 0.20599 | 20.5329
1 | 224 | 0.20654 | 20.5334
1 | 224.2 | 0.20708 | 20.5337
1 | 224.4 | 0.20763 | 20.5338
1 | 224.6 | 0.20818 | 20.5338
1 | 224.8 | 0.20873 | 20.5336
1 | 225 | 0.20928 | 20.5333
1 | 225.2 | 0.20983 | 20.5328
1 | 225.4 | 0.21038 | 20.5322
1 | 225.6 | 0.21094 | 20.5314
1 | 225.8 | 0.21149 | 20.5304
1 | 226 | 0.21205 | 20.5294
1 | 226.2 | 0.21261 | 20.5281
1 | 226.4 | 0.21317 | 20.5267
1 | 226.6 | 0.21373 | 20.5252
1 | 226.8 | 0.2143 | 20.5235
1 | 227 | 0.21486 | 20.5216
1 | 227.2 | 0.21543 | 20.5197
1 | 227.4 | 0.216 | 20.5175
1 | 227.6 | 0.21657 | 20.5152
1 | 227.8 | 0.21714 | 20.5128
1 | 228 | 0.21771 | 20.5102
1 | 228.2 | 0.21828 | 20.5075
1 | 228.4 | 0.21886 | 20.5047
1 | 228.6 | 0.21943 | 20.5016
1 | 228.8 | 0.22001 | 20.4985
1 | 229 | 0.22059 | 20.4952
1 | 229.2 | 0.22117 | 20.4918
1 | 229.4 | 0.22175 | 20.4882
1 | 229.6 | 0.22233 | 20.4845
1 | 229.8 | 0.22292 | 20.4806
1 | 230 | 0.22351 | 20.4766
1 | 230.2 | 0.22409 | 20.4725
1 | 230.4 | 0.22468 | 20.4682
1 | 230.6 | 0.22527 | 20.4638
1 | 230.8 | 0.22586 | 20.4593
1 | 231 | 0.22646 | 20.4546
1 | 231.2 | 0.22705 | 20.4498
1 | 231.4 | 0.22765 | 20.4448
1 | 231.6 | 0.22825 | 20.4398
1 | 231.8 | 0.22885 | 20.4345
1 | 232 | 0.22945 | 20.4292
1 | 232.2 | 0.23005 | 20.4237
1 | 232.4 | 0.23066 | 20.4181
1 | 232.6 | 0.23126 | 20.4124
1 | 232.8 | 0.23187 | 20.4065
1 | 233 | 0.23248 | 20.4005
1 | 233.2 | 0.23309 | 20.3944
1 | 233.4 | 0.2337 | 20.3882
1 | 233.6 | 0.23431 | 20.3818
1 | 233.8 | 0.23493 | 20.3753
1 | 234 | 0.23554 | 20.3687
1 | 234.2 | 0.23616 | 20.3619
1 | 234.4 | 0.23678 | 20.3551
1 | 234.6 | 0.2374 | 20.3481
1 | 234.8 | 0.23802 | 20.341
1 | 235 | 0.23865 | 20.3338
1 | 235.2 | 0.23927 | 20.3264
1 | 235.4 | 0.2399 | 20.319
1 | 235.6 | 0.24053 | 20.3114
1 | 235.8 | 0.24116 | 20.3037
1 | 236 | 0.24179 | 20.2959
1 | 236.2 | 0.24243 | 20.288
1 | 236.4 | 0.24306 | 20.2799
1 | 236.6 | 0.2437 | 20.2718
1 | 236.8 | 0.24434 | 20.2635
1 | 237 | 0.24498 | 20.2552
1 | 237.2 | 0.24562 | 20.2467
1 | 237.4 | 0.24626 | 20.2381
1 | 237.6 | 0.24691 | 20.2294
1 | 237.8 | 0.24756 | 20.2207
1 | 238 | 0.2482 | 20.2118
1 | 238.2 | 0.24885 | 20.2028
1 | 238.4 | 0.24951 | 20.1937
1 | 238.6 | 0.25016 | 20.1845
1 | 238.8 | 0.25081 | 20.1752
1 | 239 | 0.25147 | 20.1658
1 | 239.2 | 0.25213 | 20.1563
1 | 239.4 | 0.25279 | 20.1467
1 | 239.6 | 0.25345 | 20.137
1 | 239.8 | 0.25411 | 20.1272
1 | 240 | 0.25478 | 20.1173
1 | 240.2 | 0.25545 | 20.1073
1 | 240.4 | 0.25611 | 20.0972
1 | 240.6 | 0.25679 | 20.0871
1 | 240.8 | 0.25746 | 20.0768
1 | 241 | 0.25813 | 20.0665
1 | 241.2 | 0.25881 | 20.0561
1 | 241.4 | 0.25948 | 20.0456
1 | 241.6 | 0.26016 | 20.035
1 | 241.8 | 0.26084 | 20.0243
1 | 242 | 0.26153 | 20.0135
1 | 242.2 | 0.26221 | 20.0027
1 | 242.4 | 0.2629 | 19.9918
1 | 242.6 | 0.26358 | 19.9808
1 | 242.8 | 0.26427 | 19.9697
1 | 243 | 0.26496 | 19.9585
1 | 243.2 | 0.26566 | 19.9473
1 | 243.4 | 0.26635 | 19.936
1 | 243.6 | 0.26705 | 19.9246
1 | 243.8 | 0.26775 | 19.9131
1 | 244 | 0.26845 | 19.9016
1 | 244.2 | 0.26915 | 19.89
1 | 244.4 | 0.26985 | 19.8783
1 | 244.6 | 0.27056 | 19.8665
1 | 244.8 | 0.27127 | 19.8547
1 | 245 | 0.27197 | 19.8428
1 | 245.2 | 0.27269 | 19.8309
1 | 245.4 | 0.2734 | 19.8189
1 | 245.6 | 0.27411 | 19.8068
1 | 245.8 | 0.27483 | 19.7947
1 | 246 | 0.27555 | 19.7824
1 | 246.2 | 0.27627 | 19.7702
1 | 246.4 | 0.27699 | 19.7579
1 | 246.6 | 0.27772 | 19.7455
1 | 246.8 | 0.27844 | 19.733
1 | 247 | 0.27917 | 19.7205
1 | 247.2 | 0.2799 | 19.708
1 | 247.4 | 0.28063 | 19.6953
1 | 247.6 | 0.28137 | 19.6827
1 | 247.8 | 0.2821 | 19.6699
1 | 248 | 0.28284 | 19.6572
1 | 248.2 | 0.28358 | 19.6443
1 | 248.4 | 0.28432 | 19.6314
1 | 248.6 | 0.28506 | 19.6185
1 | 248.8 | 0.28581 | 19.6055
1 | 249 | 0.28656 | 19.5925
1 | 249.2 | 0.2873 | 19.5794
1 | 249.4 | 0.28806 | 19.5663
1 | 249.6 | 0.28881 | 19.5531
1 | 249.8 | 0.28956 | 19.5399
1 | 250 | 0.29032 | 19.5266
1 | 250.2 | 0.29108 | 19.5133
1 | 250.4 | 0.29184 | 19.5
1 | 250.6 | 0.2926 | 19.4866
1 | 250.8 | 0.29337 | 19.4731
1 | 251 | 0.29414 | 19.4597
1 | 251.2 | 0.29491 | 19.4462
1 | 251.4 | 0.29568 | 19.4326
1 | 251.6 | 0.29645 | 19.419
1 | 251.8 | 0.29723 | 19.4054
1 | 252 | 0.298 | 19.3917
1 | 252.2 | 0.29878 | 19.378
1 | 252.4 | 0.29956 | 19.3643
1 | 252.6 | 0.30035 | 19.3506
1 | 252.8 | 0.30113 | 19.3368
1 | 253 | 0.30192 | 19.323
1 | 253.2 | 0.30271 | 19.3091
1 | 253.4 | 0.3035 | 19.2952
1 | 253.6 | 0.3043 | 19.2813
1 | 253.8 | 0.30509 | 19.2674
1 | 254 | 0.30589 | 19.2534
1 | 254.2 | 0.30669 | 19.2395
1 | 254.4 | 0.30749 | 19.2255
1 | 254.6 | 0.3083 | 19.2114
1 | 254.8 | 0.3091 | 19.1974
1 | 255 | 0.30991 | 19.1833
1 | 255.2 | 0.31072 | 19.1693
1 | 255.4 | 0.31154 | 19.1552
1 | 255.6 | 0.31235 | 19.1411
1 | 255.8 | 0.31317 | 19.1269
1 | 256 | 0.31399 | 19.1128
1 | 256.2 | 0.31481 | 19.0987
1 | 256.4 | 0.31564 | 19.0845
1 | 256.6 | 0.31646 | 19.0703
1 | 256.8 | 0.31729 | 19.0562
1 | 257 | 0.31812 | 19.042
1 | 257.2 | 0.31895 | 19.0278
1 | 257.4 | 0.31979 | 19.0136
1 | 257.6 | 0.32063 | 18.9994
1 | 257.8 | 0.32147 | 18.9853
1 | 258 | 0.32231 | 18.9711
1 | 258.2 | 0.32315 | 18.9569
1 | 258.4 | 0.324 | 18.9427
1 | 258.6 | 0.32485 | 18.9286
1 | 258.8 | 0.3257 | 18.9144
1 | 259 | 0.32655 | 18.9003
1 | 259.2 | 0.32741 | 18.8861
1 | 259.4 | 0.32827 | 18.872
1 | 259.6 | 0.32913 | 18.8579
1 | 259.8 | 0.32999 | 18.8438
1 | 260 | 0.33086 | 18.8297
1 | 260.2 | 0.33172 | 18.8156
1 | 260.4 | 0.33259 | 18.8016
1 | 260.6 | 0.33346 | 18.7876
1 | 260.8 | 0.33434 | 18.7736
1 | 261 | 0.33522 | 18.7596
1 | 261.2 | 0.3361 | 18.7457
1 | 261.4 | 0.33698 | 18.7318
1 | 261.6 | 0.33786 | 18.7179
1 | 261.8 | 0.33875 | 18.7041
1 | 262 | 0.33964 | 18.6902
1 | 262.2 | 0.34053 | 18.6765
1 | 262.4 | 0.34142 | 18.6627
1 | 262.6 | 0.34232 | 18.649
1 | 262.8 | 0.34322 | 18.6353
1 | 263 | 0.34412 | 18.6217
1 | 263.2 | 0.34502 | 18.6081
1 | 263.4 | 0.34593 | 18.5946
1 | 263.6 | 0.34683 | 18.5811
1 | 263.8 | 0.34775 | 18.5677
1 | 264 | 0.34866 | 18.5543
1 | 264.2 | 0.34958 | 18.5409
1 | 264.4 | 0.35049 | 18.5276
1 | 264.6 | 0.35141 | 18.5144
1 | 264.8 | 0.35234 | 18.5012
1 | 265 | 0.35326 | 18.4881
1 | 265.2 | 0.35419 | 18.475
1 | 265.4 | 0.35512 | 18.462
1 | 265.6 | 0.35606 | 18.4491
1 | 265.8 | 0.35699 | 18.4362
1 | 266 | 0.35793 | 18.4234
1 | 266.2 | 0.35887 | 18.4107
1 | 266.4 | 0.35982 | 18.398
1 | 266.6 | 0.36077 | 18.3854
1 | 266.8 | 0.36172 | 18.3728
1 | 267 | 0.36267 | 18.3604
1 | 267.2 | 0.36362 | 18.348
1 | 267.4 | 0.36458 | 18.3356
1 | 267.6 | 0.36554 | 18.3234
1 | 267.8 | 0.3665 | 18.3112
1 | 268 | 0.36747 | 18.2992
1 | 268.2 | 0.36843 | 18.2872
1 | 268.4 | 0.36941 | 18.2752
1 | 268.6 | 0.37038 | 18.2634
1 | 268.8 | 0.37135 | 18.2516
1 | 269 | 0.37233 | 18.24
1 | 269.2 | 0.37331 | 18.2284
1 | 269.4 | 0.3743 | 18.2169
1 | 269.6 | 0.37529 | 18.2055
1 | 269.8 | 0.37628 | 18.1942
1 | 270 | 0.37727 | 18.183
1 | 270.2 | 0.37826 | 18.1719
1 | 270.4 | 0.37926 | 18.1609
1 | 270.6 | 0.38026 | 18.1499
1 | 270.8 | 0.38127 | 18.1391
1 | 271 | 0.38227 | 18.1284
1 | 271.2 | 0.38328 | 18.1178
1 | 271.4 | 0.38429 | 18.1073
1 | 271.6 | 0.38531 | 18.0968
1 | 271.8 | 0.38633 | 18.0865
1 | 272 | 0.38735 | 18.0763
1 | 272.2 | 0.38837 | 18.0662
1 | 272.4 | 0.3894 | 18.0563
1 | 272.6 | 0.39043 | 18.0464
1 | 272.8 | 0.39146 | 18.0366
1 | 273 | 0.3925 | 18.027
1 | 273.2 | 0.39353 | 18.0175
1 | 273.4 | 0.39457 | 18.008
1 | 273.6 | 0.39562 | 17.9987
1 | 273.8 | 0.39667 | 17.9896
1 | 274 | 0.39772 | 17.9805
1 | 274.2 | 0.39877 | 17.9716
1 | 274.4 | 0.39982 | 17.9628
1 | 274.6 | 0.40088 | 17.9541
1 | 274.8 | 0.40195 | 17.9455
1 | 275 | 0.40301 | 17.9371
1 | 275.2 | 0.40408 | 17.9288
1 | 275.4 | 0.40515 | 17.9206
1 | 275.6 | 0.40622 | 17.9126
1 | 275.8 | 0.4073 | 17.9047
1 | 276 | 0.40838 | 17.8969
1 | 276.2 | 0.40946 | 17.8893
1 | 276.4 | 0.41055 | 17.8818
1 | 276.6 | 0.41164 | 17.8744
1 | 276.8 | 0.41273 | 17.8672
1 | 277 | 0.41383 | 17.8601
1 | 277.2 | 0.41493 | 17.8531
1 | 277.4 | 0.41603 | 17.8463
1 | 277.6 | 0.41714 | 17.8397
1 | 277.8 | 0.41824 | 17.8332
1 | 278 | 0.41936 | 17.8268
1 | 278.2 | 0.42047 | 17.8206
1 | 278.4 | 0.42159 | 17.8145
1 | 278.6 | 0.42271 | 17.8086
1 | 278.8 | 0.42383 | 17.8028
1 | 279 | 0.42496 | 17.7972
1 | 279.2 | 0.42609 | 17.7917
1 | 279.4 | 0.42723 | 17.7864
1 | 279.6 | 0.42836 | 17.7813
1 | 279.8 | 0.42951 | 17.7763
1 | 280 | 0.43065 | 17.7714
1 | 280.2 | 0.4318 | 17.7667
1 | 280.4 | 0.43295 | 17.7622
1 | 280.6 | 0.4341 | 17.7578
1 | 280.8 | 0.43526 | 17.7536
1 | 281 | 0.43642 | 17.7496
1 | 281.2 | 0.43758 | 17.7457
1 | 281.4 | 0.43875 | 17.742
1 | 281.6 | 0.43992 | 17.7384
1 | 281.8 | 0.4411 | 17.7351
1 | 282 | 0.44228 | 17.7318
1 | 282.2 | 0.44346 | 17.7288
1 | 282.4 | 0.44464 | 17.7259
1 | 282.6 | 0.44583 | 17.7232
1 | 282.8 | 0.44702 | 17.7206
1 | 283 | 0.44822 | 17.7183
1 | 283.2 | 0.44942 | 17.716
1 | 283.4 | 0.45062 | 17.714
1 | 283.6 | 0.45182 | 17.7121
1 | 283.8 | 0.45303 | 17.7104
1 | 284 | 0.45425 | 17.7089
1 | 284.2 | 0.45546 | 17.7076
1 | 284.4 | 0.45668 | 17.7064
1 | 284.6 | 0.45791 | 17.7054
1 | 284.8 | 0.45913 | 17.7045
1 | 285 | 0.46036 | 17.7038
1 | 285.2 | 0.4616 | 17.7034
1 | 285.4 | 0.46284 | 17.703
1 | 285.6 | 0.46408 | 17.7029
1 | 285.8 | 0.46532 | 17.7029
1 | 286 | 0.46657 | 17.7031
1 | 286.2 | 0.46782 | 17.7035
1 | 286.4 | 0.46908 | 17.704
1 | 286.6 | 0.47034 | 17.7047
1 | 286.8 | 0.47161 | 17.7056
1 | 287 | 0.47287 | 17.7067
1 | 287.2 | 0.47414 | 17.7079
1 | 287.4 | 0.47542 | 17.7093
1 | 287.6 | 0.4767 | 17.7109
1 | 287.8 | 0.47798 | 17.7127
1 | 288 | 0.47927 | 17.7146
1 | 288.2 | 0.48056 | 17.7167
1 | 288.4 | 0.48185 | 17.719
1 | 288.6 | 0.48315 | 17.7214
1 | 288.8 | 0.48445 | 17.724
1 | 289 | 0.48576 | 17.7268
1 | 289.2 | 0.48707 | 17.7297
1 | 289.4 | 0.48838 | 17.7328
1 | 289.6 | 0.4897 | 17.7361
1 | 289.8 | 0.49102 | 17.7395
1 | 290 | 0.49235 | 17.7431
1 | 290.2 | 0.49368 | 17.7469
1 | 290.4 | 0.49501 | 17.7508
1 | 290.6 | 0.49635 | 17.7549
1 | 290.8 | 0.49769 | 17.7592
1 | 291 | 0.49904 | 17.7636
1 | 291.2 | 0.50039 | 17.7682
1 | 291.4 | 0.50174 | 17.773
1 | 291.6 | 0.5031 | 17.7779
1 | 291.8 | 0.50446 | 17.783
1 | 292 | 0.50583 | 17.7882
1 | 292.2 | 0.5072 | 17.7936
1 | 292.4 | 0.50857 | 17.7991
1 | 292.6 | 0.50995 | 17.8048
1 | 292.8 | 0.51134 | 17.8107
1 | 293 | 0.51272 | 17.8167
1 | 293.2 | 0.51412 | 17.8229
1 | 293.4 | 0.51551 | 17.8292
1 | 293.6 | 0.51691 | 17.8357
1 | 293.8 | 0.51832 | 17.8423
1 | 294 | 0.51972 | 17.8491
1 | 294.2 | 0.52114 | 17.856
1 | 294.4 | 0.52255 | 17.8631
1 | 294.6 | 0.52398 | 17.8703
1 | 294.8 | 0.5254 | 17.8777
1 | 295 | 0.52683 | 17.8852
1 | 295.2 | 0.52827 | 17.8929
1 | 295.4 | 0.52971 | 17.9007
1 | 295.6 | 0.53115 | 17.9087
1 | 295.8 | 0.5326 | 17.9168
1 | 296 | 0.53405 | 17.925
1 | 296.2 | 0.53551 | 17.9334
1 | 296.4 | 0.53697 | 17.9419
1 | 296.6 | 0.53843 | 17.9506
1 | 296.8 | 0.5399 | 17.9594
1 | 297 | 0.54138 | 17.9683
1 | 297.2 | 0.54286 | 17.9774
1 | 297.4 | 0.54434 | 17.9866
1 | 297.6 | 0.54583 | 17.996
1 | 297.8 | 0.54732 | 18.0055
1 | 298 | 0.54882 | 18.0151
1 | 298.2 | 0.55032 | 18.0249
1 | 298.4 | 0.55183 | 18.0348
1 | 298.6 | 0.55334 | 18.0448
1 | 298.8 | 0.55486 | 18.055
1 | 299 | 0.55638 | 18.0653
1 | 299.2 | 0.55791 | 18.0757
1 | 299.4 | 0.55944 | 18.0862
1 | 299.6 | 0.56097 | 18.0969
1 | 299.8 | 0.56251 | 18.1077
1 | 300 | 0.56406 | 18.1186
1 | 300.2 | 0.56561 | 18.1297
1 | 300.4 | 0.56716 | 18.1409
1 | 300.6 | 0.56872 | 18.1522
1 | 300.8 | 0.57029 | 18.1636
1 | 301 | 0.57186 | 18.1752
1 | 301.2 | 0.57343 | 18.1869
1 | 301.4 | 0.57501 | 18.1987
1 | 301.6 | 0.5766 | 18.2106
1 | 301.8 | 0.57819 | 18.2227
1 | 302 | 0.57978 | 18.2348
1 | 302.2 | 0.58138 | 18.2471
1 | 302.4 | 0.58299 | 18.2595
1 | 302.6 | 0.5846 | 18.272
1 | 302.8 | 0.58621 | 18.2846
1 | 303 | 0.58783 | 18.2974
1 | 303.2 | 0.58946 | 18.3103
1 | 303.4 | 0.59109 | 18.3232
1 | 303.6 | 0.59272 | 18.3363
1 | 303.8 | 0.59436 | 18.3495
1 | 304 | 0.59601 | 18.3629
1 | 304.2 | 0.59766 | 18.3763
1 | 304.4 | 0.59931 | 18.3898
1 | 304.6 | 0.60098 | 18.4035
1 | 304.8 | 0.60264 | 18.4172
1 | 305 | 0.60432 | 18.4311
1 | 305.2 | 0.60599 | 18.445
1 | 305.4 | 0.60768 | 18.4591
1 | 305.6 | 0.60936 | 18.4733
1 | 305.8 | 0.61106 | 18.4876
1 | 306 | 0.61276 | 18.502
1 | 306.2 | 0.61446 | 18.5165
1 | 306.4 | 0.61617 | 18.531
1 | 306.6 | 0.61789 | 18.5457
1 | 306.8 | 0.61961 | 18.5605
1 | 307 | 0.62134 | 18.5754
1 | 307.2 | 0.62307 | 18.5904
1 | 307.4 | 0.62481 | 18.6055
1 | 307.6 | 0.62655 | 18.6207
1 | 307.8 | 0.6283 | 18.6359
1 | 308 | 0.63005 | 18.6513
1 | 308.2 | 0.63181 | 18.6668
1 | 308.4 | 0.63358 | 18.6823
1 | 308.6 | 0.63535 | 18.698
1 | 308.8 | 0.63713 | 18.7137
1 | 309 | 0.63891 | 18.7295
1 | 309.2 | 0.6407 | 18.7454
1 | 309.4 | 0.6425 | 18.7614
1 | 309.6 | 0.6443 | 18.7775
1 | 309.8 | 0.6461 | 18.7937
1 | 310 | 0.64792 | 18.8099
1 | 310.2 | 0.64974 | 18.8263
1 | 310.4 | 0.65156 | 18.8427
1 | 310.6 | 0.65339 | 18.8592
1 | 310.8 | 0.65523 | 18.8758
1 | 311 | 0.65707 | 18.8925
1 | 311.2 | 0.65892 | 18.9092
1 | 311.4 | 0.66077 | 18.926
1 | 311.6 | 0.66263 | 18.9429
1 | 311.8 | 0.6645 | 18.9599
1 | 312 | 0.66637 | 18.977
1 | 312.2 | 0.66825 | 18.9941
1 | 312.4 | 0.67014 | 19.0113
1 | 312.6 | 0.67203 | 19.0286
1 | 312.8 | 0.67393 | 19.0459
1 | 313 | 0.67583 | 19.0633
1 | 313.2 | 0.67774 | 19.0808
1 | 313.4 | 0.67966 | 19.0984
1 | 313.6 | 0.68158 | 19.116
1 | 313.8 | 0.68351 | 19.1337
1 | 314 | 0.68545 | 19.1514
1 | 314.2 | 0.68739 | 19.1693
1 | 314.4 | 0.68934 | 19.1872
1 | 314.6 | 0.6913 | 19.2051
1 | 314.8 | 0.69326 | 19.2231
1 | 315 | 0.69523 | 19.2412
1 | 315.2 | 0.6972 | 19.2594
1 | 315.4 | 0.69918 | 19.2776
1 | 315.6 | 0.70117 | 19.2958
1 | 315.8 | 0.70317 | 19.3142
1 | 316 | 0.70517 | 19.3325
1 | 316.2 | 0.70718 | 19.351
1 | 316.4 | 0.70919 | 19.3695
1 | 316.6 | 0.71121 | 19.3881
1 | 316.8 | 0.71324 | 19.4067
1 | 317 | 0.71528 | 19.4254
1 | 317.2 | 0.71732 | 19.4441
1 | 317.4 | 0.71937 | 19.4629
1 | 317.6 | 0.72143 | 19.4817
1 | 317.8 | 0.72349 | 19.5006
1 | 318 | 0.72556 | 19.5196
1 | 318.2 | 0.72764 | 19.5386
1 | 318.4 | 0.72972 | 19.5576
1 | 318.6 | 0.73181 | 19.5767
1 | 318.8 | 0.73391 | 19.5959
1 | 319 | 0.73602 | 19.6151
1 | 319.2 | 0.73813 | 19.6344
1 | 319.4 | 0.74025 | 19.6537
1 | 319.6 | 0.74238 | 19.6731
1 | 319.8 | 0.74451 | 19.6925
1 | 320 | 0.74665 | 19.7119
1 | 320.2 | 0.7488 | 19.7314
1 | 320.4 | 0.75096 | 19.751
1 | 320.6 | 0.75312 | 19.7706
1 | 320.8 | 0.75529 | 19.7903
1 | 321 | 0.75747 | 19.81
1 | 321.2 | 0.75966 | 19.8297
1 | 321.4 | 0.76185 | 19.8495
1 | 321.6 | 0.76405 | 19.8693
1 | 321.8 | 0.76626 | 19.8892
1 | 322 | 0.76848 | 19.9091
1 | 322.2 | 0.7707 | 19.9291
1 | 322.4 | 0.77294 | 19.9491
1 | 322.6 | 0.77518 | 19.9692
1 | 322.8 | 0.77742 | 19.9893
1 | 323 | 0.77968 | 20.0094
1 | 323.2 | 0.78194 | 20.0296
1 | 323.4 | 0.78421 | 20.0498
1 | 323.6 | 0.78649 | 20.07
1 | 323.8 | 0.78878 | 20.0903
1 | 324 | 0.79107 | 20.1106
1 | 324.2 | 0.79338 | 20.131
1 | 324.4 | 0.79569 | 20.1514
1 | 324.6 | 0.798 | 20.1718
1 | 324.8 | 0.80033 | 20.1923
1 | 325 | 0.80267 | 20.2128
1 | 325.2 | 0.80501 | 20.2333
1 | 325.4 | 0.80736 | 20.2539
1 | 325.6 | 0.80972 | 20.2745
1 | 325.8 | 0.81209 | 20.2951
1 | 326 | 0.81447 | 20.3158
1 | 326.2 | 0.81685 | 20.3364
1 | 326.4 | 0.81924 | 20.3571
1 | 326.6 | 0.82164 | 20.3779
1 | 326.8 | 0.82406 | 20.3986
1 | 327 | 0.82647 | 20.4194
1 | 327.2 | 0.8289 | 20.4402
1 | 327.4 | 0.83134 | 20.461
1 | 327.6 | 0.83378 | 20.4819
1 | 327.8 | 0.83623 | 20.5027
1 | 328 | 0.8387 | 20.5236
1 | 328.2 | 0.84117 | 20.5445
1 | 328.4 | 0.84365 | 20.5654
1 | 328.6 | 0.84613 | 20.5863
1 | 328.8 | 0.84863 | 20.6073
1 | 329 | 0.85114 | 20.6282
1 | 329.2 | 0.85365 | 20.6492
1 | 329.4 | 0.85618 | 20.6701
1 | 329.6 | 0.85871 | 20.6911
1 | 329.8 | 0.86125 | 20.7121
1 | 330 | 0.8638 | 20.7331
1 | 330.2 | 0.86636 | 20.7541
1 | 330.4 | 0.86893 | 20.7751
1 | 330.6 | 0.87151 | 20.796
1 | 330.8 | 0.8741 | 20.817
1 | 331 | 0.8767 | 20.838
1 | 331.2 | 0.8793 | 20.859
1 | 331.4 | 0.88192 | 20.88
1 | 331.6 | 0.88454 | 20.901
1 | 331.8 | 0.88718 | 20.922
1 | 332 | 0.88983 | 20.9429
1 | 332.2 | 0.89248 | 20.9639
1 | 332.4 | 0.89514 | 20.9848
1 | 332.6 | 0.89782 | 21.0058
1 | 332.8 | 0.9005 | 21.0267
1 | 333 | 0.90319 | 21.0476
1 | 333.2 | 0.9059 | 21.0685
1 | 333.4 | 0.90861 | 21.0893
1 | 333.6 | 0.91133 | 21.1102
1 | 333.8 | 0.91407 | 21.131
1 | 334 | 0.91681 | 21.1518
1 | 334.2 | 0.91956 | 21.1726
1 | 334.4 | 0.92232 | 21.1934
1 | 334.6 | 0.9251 | 21.2142
1 | 334.8 | 0.92788 | 21.2349
1 | 335 | 0.93067 | 21.2556
1 | 335.2 | 0.93348 | 21.2762
1 | 335.4 | 0.93629 | 21.2969
1 | 335.6 | 0.93912 | 21.3175
1 | 335.8 | 0.94195 | 21.3381
1 | 336 | 0.9448 | 21.3586
1 | 336.2 | 0.94765 | 21.3791
1 | 336.4 | 0.95052 | 21.3996
1 | 336.6 | 0.9534 | 21.42
1 | 336.8 | 0.95629 | 21.4404
1 | 337 | 0.95919 | 21.4608
1 | 337.2 | 0.9621 | 21.4811
1 | 337.4 | 0.96502 | 21.5014
1 | 337.6 | 0.96795 | 21.5216
1 | 337.8 | 0.97089 | 21.5418
1 | 338 | 0.97384 | 21.562
1 | 338.2 | 0.97681 | 21.5821
1 | 338.4 | 0.97978 | 21.6022
1 | 338.6 | 0.98277 | 21.6222
1 | 338.8 | 0.98577 | 21.6422
1 | 339 | 0.98878 | 21.6621
1 | 339.2 | 0.9918 | 21.682
1 | 339.4 | 0.99483 | 21.7018
1 | 339.6 | 0.99787 | 21.7216
1 | 339.8 | 1.0009 | 21.7413
1 | 340 | 1.004 | 21.761
1 | 340.2 | 1.0071 | 21.7806
1 | 340.4 | 1.0102 | 21.8001
1 | 340.6 | 1.0133 | 21.8196
1 | 340.8 | 1.0164 | 21.8391
1 | 341 | 1.0195 | 21.8585
1 | 341.2 | 1.0226 | 21.8778
1 | 341.4 | 1.0258 | 21.8971
1 | 341.6 | 1.0289 | 21.9163
1 | 341.8 | 1.0321 | 21.9354
1 | 342 | 1.0353 | 21.9545
1 | 342.2 | 1.0385 | 21.9736
1 | 342.4 | 1.0417 | 21.9925
1 | 342.6 | 1.0449 | 22.0114
1 | 342.8 | 1.0482 | 22.0302
1 | 343 | 1.0514 | 22.049
1 | 343.2 | 1.0547 | 22.0677
1 | 343.4 | 1.0579 | 22.0863
1 | 343.6 | 1.0612 | 22.1049
1 | 343.8 | 1.0645 | 22.1234
1 | 344 | 1.0678 | 22.1418
1 | 344.2 | 1.0712 | 22.1602
1 | 344.4 | 1.0745 | 22.1785
1 | 344.6 | 1.0778 | 22.1967
1 | 344.8 | 1.0812 | 22.2148
1 | 345 | 1.0846 | 22.2329
1 | 345.2 | 1.088 | 22.2509
1 | 345.4 | 1.0914 | 22.2688
1 | 345.6 | 1.0948 | 22.2867
1 | 345.8 | 1.0982 | 22.3044
1 | 346 | 1.1017 | 22.3221
1 | 346.2 | 1.1051 | 22.3397
1 | 346.4 | 1.1086 | 22.3573
1 | 346.6 | 1.1121 | 22.3747
1 | 346.8 | 1.1156 | 22.3921
1 | 347 | 1.1191 | 22.4094
1 | 347.2 | 1.1226 | 22.4266
1 | 347.4 | 1.1261 | 22.4437
1 | 347.6 | 1.1297 | 22.4608
1 | 347.8 | 1.1332 | 22.4777
1 | 348 | 1.1368 | 22.4946
1 | 348.2 | 1.1404 | 22.5114
1 | 348.4 | 1.144 | 22.5281
1 | 348.6 | 1.1476 | 22.5448
1 | 348.8 | 1.1513 | 22.5613
1 | 349 | 1.1549 | 22.5778
1 | 349.2 | 1.1586 | 22.5941
1 | 349.4 | 1.1623 | 22.6104
1 | 349.6 | 1.166 | 22.6266
1 | 349.8 | 1.1697 | 22.6427
1 | 350 | 1.1734 | 22.6587
1 | 350.2 | 1.1771 | 22.6746
1 | 350.4 | 1.1809 | 22.6905
1 | 350.6 | 1.1847 | 22.7062
1 | 350.8 | 1.1884 | 22.7219
1 | 351 | 1.1922 | 22.7374
1 | 351.2 | 1.1961 | 22.7529
1 | 351.4 | 1.1999 | 22.7683
1 | 351.6 | 1.2037 | 22.7836
1 | 351.8 | 1.2076 | 22.7988
1 | 352 | 1.2115 | 22.8139
1 | 352.2 | 1.2154 | 22.8289
1 | 352.4 | 1.2193 | 22.8438
1 | 352.6 | 1.2232 | 22.8586
1 | 352.8 | 1.2271 | 22.8733
1 | 353 | 1.2311 | 22.888
1 | 353.2 | 1.2351 | 22.9025
1 | 353.4 | 1.239 | 22.9169
1 | 353.6 | 1.243 | 22.9313
1 | 353.8 | 1.2471 | 22.9455
1 | 354 | 1.2511 | 22.9597
1 | 354.2 | 1.2552 | 22.9737
1 | 354.4 | 1.2592 | 22.9877
1 | 354.6 | 1.2633 | 23.0016
1 | 354.8 | 1.2674 | 23.0153
1 | 355 | 1.2715 | 23.029
1 | 355.2 | 1.2757 | 23.0426
1 | 355.4 | 1.2798 | 23.0561
1 | 355.6 | 1.284 | 23.0694
1 | 355.8 | 1.2882 | 23.0827
1 | 356 | 1.2924 | 23.0959
1 | 356.2 | 1.2966 | 23.109
1 | 356.4 | 1.3009 | 23.122
1 | 356.6 | 1.3051 | 23.135
1 | 356.8 | 1.3094 | 23.1478
1 | 357 | 1.3137 | 23.1605
1 | 357.2 | 1.318 | 23.1731
1 | 357.4 | 1.3223 | 23.1857
1 | 357.6 | 1.3267 | 23.1981
1 | 357.8 | 1.3311 | 23.2105
1 | 358 | 1.3355 | 23.2227
1 | 358.2 | 1.3399 | 23.2349
1 | 358.4 | 1.3443 | 23.247
1 | 358.6 | 1.3487 | 23.259
1 | 358.8 | 1.3532 | 23.2709
1 | 359 | 1.3577 | 23.2827
1 | 359.2 | 1.3622 | 23.2944
1 | 359.4 | 1.3667 | 23.306
1 | 359.6 | 1.3712 | 23.3176
1 | 359.8 | 1.3758 | 23.3291
1 | 360 | 1.3803 | 23.3404
1 | 360.2 | 1.3849 | 23.3517
1 | 360.4 | 1.3895 | 23.3629
1 | 360.6 | 1.3942 | 23.3741
1 | 360.8 | 1.3988 | 23.3851
1 | 361 | 1.4035 | 23.3961
1 | 361.2 | 1.4082 | 23.407
1 | 361.4 | 1.4129 | 23.4178
1 | 361.6 | 1.4176 | 23.4285
1 | 361.8 | 1.4224 | 23.4391
1 | 362 | 1.4272 | 23.4497
1 | 362.2 | 1.432 | 23.4602
1 | 362.4 | 1.4368 | 23.4706
1 | 362.6 | 1.4416 | 23.4809
1 | 362.8 | 1.4465 | 23.4912
1 | 363 | 1.4514 | 23.5014
1 | 363.2 | 1.4563 | 23.5115
1 | 363.4 | 1.4612 | 23.5216
1 | 363.6 | 1.4661 | 23.5315
1 | 363.8 | 1.4711 | 23.5415
1 | 364 | 1.4761 | 23.5513
1 | 364.2 | 1.4811 | 23.5611
1 | 364.4 | 1.4861 | 23.5708
1 | 364.6 | 1.4912 | 23.5804
1 | 364.8 | 1.4962 | 23.59
1 | 365 | 1.5013 | 23.5995
1 | 365.2 | 1.5064 | 23.609
1 | 365.4 | 1.5116 | 23.6184
1 | 365.6 | 1.5168 | 23.6277
1 | 365.8 | 1.5219 | 23.637
1 | 366 | 1.5271 | 23.6462
1 | 366.2 | 1.5324 | 23.6554
1 | 366.4 | 1.5376 | 23.6645
1 | 366.6 | 1.5429 | 23.6736
1 | 366.8 | 1.5482 | 23.6826
1 | 367 | 1.5535 | 23.6915
1 | 367.2 | 1.5589 | 23.7004
1 | 367.4 | 1.5643 | 23.7092
1 | 367.6 | 1.5697 | 23.718
1 | 367.8 | 1.5751 | 23.7268
1 | 368 | 1.5805 | 23.7354
1 | 368.2 | 1.586 | 23.7441
1 | 368.4 | 1.5915 | 23.7527
1 | 368.6 | 1.597 | 23.7612
1 | 368.8 | 1.6025 | 23.7697
1 | 369 | 1.6081 | 23.7782
1 | 369.2 | 1.6137 | 23.7866
1 | 369.4 | 1.6193 | 23.795
1 | 369.6 | 1.625 | 23.8034
1 | 369.8 | 1.6306 | 23.8116
1 | 370 | 1.6363 | 23.8199
1 | 370.2 | 1.6421 | 23.8281
1 | 370.4 | 1.6478 | 23.8363
1 | 370.6 | 1.6536 | 23.8445
1 | 370.8 | 1.6594 | 23.8526
1 | 371 | 1.6652 | 23.8606
1 | 371.2 | 1.6711 | 23.8687
1 | 371.4 | 1.6769 | 23.8767
1 | 371.6 | 1.6828 | 23.8847
1 | 371.8 | 1.6888 | 23.8926
1 | 372 | 1.6947 | 23.9005
1 | 372.2 | 1.7007 | 23.9084
1 | 372.4 | 1.7068 | 23.9163
1 | 372.6 | 1.7128 | 23.9241
1 | 372.8 | 1.7189 | 23.9319
1 | 373 | 1.725 | 23.9397
1 | 373.2 | 1.7311 | 23.9475
1 | 373.4 | 1.7373 | 23.9552
1 | 373.6 | 1.7434 | 23.9629
1 | 373.8 | 1.7497 | 23.9706
1 | 374 | 1.7559 | 23.9782
1 | 374.2 | 1.7622 | 23.9859
1 | 374.4 | 1.7685 | 23.9935
1 | 374.6 | 1.7748 | 24.0011
1 | 374.8 | 1.7812 | 24.0087
1 | 375 | 1.7876 | 24.0163
1 | 375.2 | 1.794 | 24.0238
1 | 375.4 | 1.8004 | 24.0314
1 | 375.6 | 1.8069 | 24.0389
1 | 375.8 | 1.8134 | 24.0464
1 | 376 | 1.82 | 24.0539
1 | 376.2 | 1.8265 | 24.0614
1 | 376.4 | 1.8331 | 24.0689
1 | 376.6 | 1.8398 | 24.0763
1 | 376.8 | 1.8465 | 24.0838
1 | 377 | 1.8532 | 24.0913
1 | 377.2 | 1.8599 | 24.0987
1 | 377.4 | 1.8666 | 24.1061
1 | 377.6 | 1.8734 | 24.1136
1 | 377.8 | 1.8803 | 24.121
1 | 378 | 1.8871 | 24.1284
1 | 378.2 | 1.894 | 24.1358
1 | 378.4 | 1.901 | 24.1433
1 | 378.6 | 1.9079 | 24.1507
1 | 378.8 | 1.9149 | 24.1581
1 | 379 | 1.9219 | 24.1655
1 | 379.2 | 1.929 | 24.1729
1 | 379.4 | 1.9361 | 24.1803
1 | 379.6 | 1.9432 | 24.1878
1 | 379.8 | 1.9504 | 24.1952
1 | 380 | 1.9576 | 24.2026
1 | 380.2 | 1.9648 | 24.2101
1 | 380.4 | 1.9721 | 24.2175
1 | 380.6 | 1.9794 | 24.225
1 | 380.8 | 1.9868 | 24.2324
1 | 381 | 1.9941 | 24.2399
1 | 381.2 | 2.0016 | 24.2474
1 | 381.4 | 2.009 | 24.2549
1 | 381.6 | 2.0165 | 24.2624
1 | 381.8 | 2.024 | 24.2699
1 | 382 | 2.0316 | 24.2774
1 | 382.2 | 2.0392 | 24.285
1 | 382.4 | 2.0468 | 24.2925
1 | 382.6 | 2.0545 | 24.3001
1 | 382.8 | 2.0622 | 24.3077
1 | 383 | 2.07 | 24.3153
1 | 383.2 | 2.0778 | 24.323
1 | 383.4 | 2.0856 | 24.3306
1 | 383.6 | 2.0935 | 24.3383
1 | 383.8 | 2.1014 | 24.346
1 | 384 | 2.1093 | 24.3537
1 | 384.2 | 2.1173 | 24.3615
1 | 384.4 | 2.1253 | 24.3693
1 | 384.6 | 2.1334 | 24.3771
1 | 384.8 | 2.1415 | 24.3849
1 | 385 | 2.1497 | 24.3928
1 | 385.2 | 2.1578 | 24.4006
1 | 385.4 | 2.1661 | 24.4086
1 | 385.6 | 2.1744 | 24.4165
1 | 385.8 | 2.1827 | 24.4245
1 | 386 | 2.191 | 24.4325
1 | 386.2 | 2.1994 | 24.4406
1 | 386.4 | 2.2079 | 24.4486
1 | 386.6 | 2.2164 | 24.4568
1 | 386.8 | 2.2249 | 24.4649
1 | 387 | 2.2335 | 24.4731
1 | 387.2 | 2.2421 | 24.4814
1 | 387.4 | 2.2508 | 24.4897
1 | 387.6 | 2.2595 | 24.498
1 | 387.8 | 2.2682 | 24.5063
1 | 388 | 2.277 | 24.5148
1 | 388.2 | 2.2859 | 24.5232
1 | 388.4 | 2.2947 | 24.5317
1 | 388.6 | 2.3037 | 24.5403
1 | 388.8 | 2.3127 | 24.5489
1 | 389 | 2.3217 | 24.5575
1 | 389.2 | 2.3308 | 24.5663
1 | 389.4 | 2.3399 | 24.575
1 | 389.6 | 2.3491 | 24.5838
1 | 389.8 | 2.3583 | 24.5927
1 | 390 | 2.3676 | 24.6017
1 | 390.2 | 2.3769 | 24.6106
1 | 390.4 | 2.3862 | 24.6197
1 | 390.6 | 2.3957 | 24.6288
1 | 390.8 | 2.4051 | 24.638
1 | 391 | 2.4146 | 24.6472
1 | 391.2 | 2.4242 | 24.6566
1 | 391.4 | 2.4338 | 24.6659
1 | 391.6 | 2.4435 | 24.6754
1 | 391.8 | 2.4532 | 24.6849
1 | 392 | 2.463 | 24.6945
1 | 392.2 | 2.4728 | 24.7042
1 | 392.4 | 2.4827 | 24.7139
1 | 392.6 | 2.4926 | 24.7237
1 | 392.8 | 2.5026 | 24.7336
1 | 393 | 2.5127 | 24.7436
1 | 393.2 | 2.5227 | 24.7537
1 | 393.4 | 2.5329 | 24.7638
1 | 393.6 | 2.5431 | 24.7741
1 | 393.8 | 2.5534 | 24.7844
1 | 394 | 2.5637 | 24.7948
1 | 394.2 | 2.574 | 24.8053
1 | 394.4 | 2.5845 | 24.8159
1 | 394.6 | 2.5949 | 24.8266
1 | 394.8 | 2.6055 | 24.8374
1 | 395 | 2.6161 | 24.8483
1 | 395.2 | 2.6267 | 24.8592
1 | 395.4 | 2.6374 | 24.8703
1 | 395.6 | 2.6482 | 24.8815
1 | 395.8 | 2.6591 | 24.8928
1 | 396 | 2.6699 | 24.9042
1 | 396.2 | 2.6809 | 24.9158
1 | 396.4 | 2.6919 | 24.9274
1 | 396.6 | 2.703 | 24.9391
1 | 396.8 | 2.7141 | 24.951
1 | 397 | 2.7253 | 24.963
1 | 397.2 | 2.7366 | 24.9751
1 | 397.4 | 2.7479 | 24.9873
1 | 397.6 | 2.7593 | 24.9996
1 | 397.8 | 2.7707 | 25.0121
1 | 398 | 2.7823 | 25.0247
1 | 398.2 | 2.7938 | 25.0375
1 | 398.4 | 2.8055 | 25.0503
1 | 398.6 | 2.8172 | 25.0633
1 | 398.8 | 2.829 | 25.0765
1 | 399 | 2.8408 | 25.0897
1 | 399.2 | 2.8527 | 25.1031
1 | 399.4 | 2.8647 | 25.1167
1 | 399.6 | 2.8768 | 25.1304
1 | 399.8 | 2.8889 | 25.1443
1 | 400 | 2.9011 | 25.1583

## Absorption
| frequencies (cm-1) | Maxwell-Garnett vf=0.1 Sphere | Maxwell-Garnett bubbles
1 | 0 | 0 | 0
1 | 0.2 | 9.3051e-07 | 0.57801
1 | 0.4 | 3.722e-06 | 1.1545
1 | 0.6 | 8.3746e-06 | 1.7278
1 | 0.8 | 1.4888e-05 | 2.2965
1 | 1 | 2.3263e-05 | 2.859
1 | 1.2 | 3.3499e-05 | 3.4136
1 | 1.4 | 4.5595e-05 | 3.9587
1 | 1.6 | 5.9553e-05 | 4.4926
1 | 1.8 | 7.5373e-05 | 5.0136
1 | 2 | 9.3053e-05 | 5.52
1 | 2.2 | 0.0001126 | 6.0099
1 | 2.4 | 0.000134 | 6.4813
1 | 2.6 | 0.00015726 | 6.9323
1 | 2.8 | 0.00018239 | 7.3608
1 | 3 | 0.00020938 | 7.7645
1 | 3.2 | 0.00023823 | 8.1411
1 | 3.4 | 0.00026894 | 8.4879
1 | 3.6 | 0.00030151 | 8.8022
1 | 3.8 | 0.00033595 | 9.0811
1 | 4 | 0.00037225 | 9.3212
1 | 4.2 | 0.00041041 | 9.5188
1 | 4.4 | 0.00045043 | 9.6699
1 | 4.6 | 0.00049232 | 9.7698
1 | 4.8 | 0.00053607 | 9.8134
1 | 5 | 0.00058168 | 9.7946
1 | 5.2 | 0.00062915 | 9.7065
1 | 5.4 | 0.00067849 | 9.5409
1 | 5.6 | 0.00072969 | 9.2887
1 | 5.8 | 0.00078276 | 8.9396
1 | 6 | 0.00083769 | 8.4838
1 | 6.2 | 0.00089448 | 7.9158
1 | 6.4 | 0.00095314 | 7.2459
1 | 6.6 | 0.0010137 | 6.5228
1 | 6.8 | 0.001076 | 5.8492
1 | 7 | 0.0011403 | 5.3305
1 | 7.2 | 0.0012064 | 4.9952
1 | 7.4 | 0.0012744 | 4.8096
1 | 7.6 | 0.0013442 | 4.7301
1 | 7.8 | 0.001416 | 4.7247
1 | 8 | 0.0014895 | 4.7725
1 | 8.2 | 0.001565 | 4.8602
1 | 8.4 | 0.0016423 | 4.979
1 | 8.6 | 0.0017215 | 5.1233
1 | 8.8 | 0.0018025 | 5.2892
1 | 9 | 0.0018854 | 5.2144
1 | 9.2 | 0.0019702 | 5.3501
1 | 9.4 | 0.0020569 | 5.5002
1 | 9.6 | 0.0021454 | 5.663
1 | 9.8 | 0.0022358 | 5.8368
1 | 10 | 0.0023281 | 6.0207
1 | 10.2 | 0.0024222 | 6.2138
1 | 10.4 | 0.0025182 | 6.4152
1 | 10.6 | 0.002616 | 6.6245
1 | 10.8 | 0.0027158 | 6.8411
1 | 11 | 0.0028174 | 7.0645
1 | 11.2 | 0.0029209 | 7.2943
1 | 11.4 | 0.0030262 | 7.5303
1 | 11.6 | 0.0031335 | 7.7722
1 | 11.8 | 0.0032426 | 8.0195
1 | 12 | 0.0033535 | 8.2722
1 | 12.2 | 0.0034664 | 8.5299
1 | 12.4 | 0.0035811 | 8.7924
1 | 12.6 | 0.0036977 | 9.0596
1 | 12.8 | 0.0038161 | 9.3312
1 | 13 | 0.0039365 | 9.6071
1 | 13.2 | 0.0040587 | 9.8871
1 | 13.4 | 0.0041828 | 10.1709
1 | 13.6 | 0.0043088 | 10.4586
1 | 13.8 | 0.0044366 | 10.7498
1 | 14 | 0.0045663 | 11.0444
1 | 14.2 | 0.0046979 | 11.3424
1 | 14.4 | 0.0048314 | 11.6435
1 | 14.6 | 0.0049668 | 11.9476
1 | 14.8 | 0.005104 | 12.2546
1 | 15 | 0.0052431 | 12.5643
1 | 15.2 | 0.0053841 | 12.8767
1 | 15.4 | 0.005527 | 13.1915
1 | 15.6 | 0.0056718 | 13.5088
1 | 15.8 | 0.0058184 | 13.8283
1 | 16 | 0.005967 | 14.1499
1 | 16.2 | 0.0061174 | 14.4736
1 | 16.4 | 0.0062697 | 14.7992
1 | 16.6 | 0.0064238 | 15.1267
1 | 16.8 | 0.0065799 | 15.4558
1 | 17 | 0.0067378 | 15.7866
1 | 17.2 | 0.0068977 | 16.119
1 | 17.4 | 0.0070594 | 16.4528
1 | 17.6 | 0.007223 | 16.788
1 | 17.8 | 0.0073885 | 17.1244
1 | 18 | 0.0075559 | 17.4621
1 | 18.2 | 0.0077251 | 17.8009
1 | 18.4 | 0.0078963 | 18.1408
1 | 18.6 | 0.0080694 | 18.4817
1 | 18.8 | 0.0082443 | 18.8235
1 | 19 | 0.0084211 | 19.1662
1 | 19.2 | 0.0085999 | 19.5098
1 | 19.4 | 0.0087805 | 19.8541
1 | 19.6 | 0.008963 | 20.1992
1 | 19.8 | 0.0091474 | 20.5449
1 | 20 | 0.0093337 | 20.8913
1 | 20.2 | 0.0095219 | 21.2383
1 | 20.4 | 0.009712 | 21.5859
1 | 20.6 | 0.009904 | 21.934
1 | 20.8 | 0.010098 | 22.2827
1 | 21 | 0.010294 | 22.6319
1 | 21.2 | 0.010491 | 22.9816
1 | 21.4 | 0.010691 | 23.3318
1 | 21.6 | 0.010892 | 23.6824
1 | 21.8 | 0.011096 | 24.0335
1 | 22 | 0.011301 | 24.3851
1 | 22.2 | 0.011508 | 24.7372
1 | 22.4 | 0.011717 | 25.0897
1 | 22.6 | 0.011928 | 25.4427
1 | 22.8 | 0.012141 | 25.7962
1 | 23 | 0.012356 | 26.1503
1 | 23.2 | 0.012573 | 26.5048
1 | 23.4 | 0.012791 | 26.8599
1 | 23.6 | 0.013012 | 27.2156
1 | 23.8 | 0.013234 | 27.5719
1 | 24 | 0.013459 | 27.9289
1 | 24.2 | 0.013685 | 28.2865
1 | 24.4 | 0.013913 | 28.6448
1 | 24.6 | 0.014143 | 29.0038
1 | 24.8 | 0.014375 | 29.3637
1 | 25 | 0.014609 | 29.7243
1 | 25.2 | 0.014845 | 30.0859
1 | 25.4 | 0.015083 | 30.4484
1 | 25.6 | 0.015322 | 30.8118
1 | 25.8 | 0.015564 | 31.1762
1 | 26 | 0.015807 | 31.5418
1 | 26.2 | 0.016053 | 31.9085
1 | 26.4 | 0.0163 | 32.2763
1 | 26.6 | 0.016549 | 32.6454
1 | 26.8 | 0.016801 | 33.0158
1 | 27 | 0.017054 | 33.3876
1 | 27.2 | 0.017309 | 33.7608
1 | 27.4 | 0.017566 | 34.1355
1 | 27.6 | 0.017825 | 34.5117
1 | 27.8 | 0.018085 | 34.8896
1 | 28 | 0.018348 | 35.2691
1 | 28.2 | 0.018613 | 35.6504
1 | 28.4 | 0.018879 | 36.0335
1 | 28.6 | 0.019148 | 36.4184
1 | 28.8 | 0.019418 | 36.8053
1 | 29 | 0.019691 | 37.1942
1 | 29.2 | 0.019965 | 37.5852
1 | 29.4 | 0.020241 | 37.9783
1 | 29.6 | 0.02052 | 38.3736
1 | 29.8 | 0.0208 | 38.7711
1 | 30 | 0.021082 | 39.171
1 | 30.2 | 0.021366 | 39.5732
1 | 30.4 | 0.021652 | 39.9779
1 | 30.6 | 0.02194 | 40.3851
1 | 30.8 | 0.022229 | 40.7948
1 | 31 | 0.022521 | 41.2071
1 | 31.2 | 0.022815 | 41.6221
1 | 31.4 | 0.023111 | 42.0399
1 | 31.6 | 0.023408 | 42.4604
1 | 31.8 | 0.023708 | 42.8837
1 | 32 | 0.024009 | 43.3099
1 | 32.2 | 0.024313 | 43.739
1 | 32.4 | 0.024618 | 44.171
1 | 32.6 | 0.024926 | 44.6061
1 | 32.8 | 0.025235 | 45.0442
1 | 33 | 0.025546 | 45.4854
1 | 33.2 | 0.025859 | 45.9297
1 | 33.4 | 0.026175 | 46.3771
1 | 33.6 | 0.026492 | 46.8277
1 | 33.8 | 0.026811 | 47.2816
1 | 34 | 0.027132 | 47.7386
1 | 34.2 | 0.027455 | 48.1989
1 | 34.4 | 0.02778 | 48.6625
1 | 34.6 | 0.028107 | 49.1294
1 | 34.8 | 0.028436 | 49.5996
1 | 35 | 0.028767 | 50.0731
1 | 35.2 | 0.0291 | 50.5499
1 | 35.4 | 0.029434 | 51.0301
1 | 35.6 | 0.029771 | 51.5136
1 | 35.8 | 0.03011 | 52.0004
1 | 36 | 0.030451 | 52.4906
1 | 36.2 | 0.030793 | 52.9842
1 | 36.4 | 0.031138 | 53.481
1 | 36.6 | 0.031485 | 53.9812
1 | 36.8 | 0.031833 | 54.4846
1 | 37 | 0.032184 | 54.9914
1 | 37.2 | 0.032537 | 55.5014
1 | 37.4 | 0.032891 | 56.0147
1 | 37.6 | 0.033248 | 56.5312
1 | 37.8 | 0.033606 | 57.0509
1 | 38 | 0.033967 | 57.5737
1 | 38.2 | 0.034329 | 58.0997
1 | 38.4 | 0.034694 | 58.6288
1 | 38.6 | 0.03506 | 59.161
1 | 38.8 | 0.035429 | 59.6961
1 | 39 | 0.035799 | 60.2343
1 | 39.2 | 0.036172 | 60.7754
1 | 39.4 | 0.036546 | 61.3194
1 | 39.6 | 0.036923 | 61.8662
1 | 39.8 | 0.037301 | 62.4159
1 | 40 | 0.037682 | 62.9682
1 | 40.2 | 0.038064 | 63.5233
1 | 40.4 | 0.038449 | 64.0809
1 | 40.6 | 0.038835 | 64.6412
1 | 40.8 | 0.039224 | 65.2039
1 | 41 | 0.039614 | 65.7691
1 | 41.2 | 0.040007 | 66.3366
1 | 41.4 | 0.040401 | 66.9065
1 | 41.6 | 0.040798 | 67.4786
1 | 41.8 | 0.041196 | 68.0529
1 | 42 | 0.041597 | 68.6293
1 | 42.2 | 0.041999 | 69.2077
1 | 42.4 | 0.042404 | 69.7881
1 | 42.6 | 0.042811 | 70.3703
1 | 42.8 | 0.043219 | 70.9544
1 | 43 | 0.04363 | 71.5402
1 | 43.2 | 0.044043 | 72.1277
1 | 43.4 | 0.044457 | 72.7167
1 | 43.6 | 0.044874 | 73.3073
1 | 43.8 | 0.045293 | 73.8992
1 | 44 | 0.045714 | 74.4926
1 | 44.2 | 0.046136 | 75.0871
1 | 44.4 | 0.046561 | 75.6829
1 | 44.6 | 0.046988 | 76.2798
1 | 44.8 | 0.047417 | 76.8777
1 | 45 | 0.047848 | 77.4765
1 | 45.2 | 0.048281 | 78.0762
1 | 45.4 | 0.048716 | 78.6767
1 | 45.6 | 0.049153 | 79.2779
1 | 45.8 | 0.049592 | 79.8797
1 | 46 | 0.050033 | 80.4821
1 | 46.2 | 0.050477 | 81.0849
1 | 46.4 | 0.050922 | 81.6881
1 | 46.6 | 0.051369 | 82.2916
1 | 46.8 | 0.051819 | 82.8953
1 | 47 | 0.05227 | 83.4992
1 | 47.2 | 0.052723 | 84.1032
1 | 47.4 | 0.053179 | 84.7071
1 | 47.6 | 0.053637 | 85.311
1 | 47.8 | 0.054096 | 85.9147
1 | 48 | 0.054558 | 86.5182
1 | 48.2 | 0.055022 | 87.1214
1 | 48.4 | 0.055488 | 87.7242
1 | 48.6 | 0.055956 | 88.3266
1 | 48.8 | 0.056426 | 88.9285
1 | 49 | 0.056898 | 89.5298
1 | 49.2 | 0.057372 | 90.1304
1 | 49.4 | 0.057848 | 90.7303
1 | 49.6 | 0.058326 | 91.3295
1 | 49.8 | 0.058807 | 91.9278
1 | 50 | 0.059289 | 92.5252
1 | 50.2 | 0.059774 | 93.1216
1 | 50.4 | 0.06026 | 93.717
1 | 50.6 | 0.060749 | 94.3113
1 | 50.8 | 0.06124 | 94.9045
1 | 51 | 0.061733 | 95.4964
1 | 51.2 | 0.062228 | 96.0871
1 | 51.4 | 0.062725 | 96.6765
1 | 51.6 | 0.063224 | 97.2646
1 | 51.8 | 0.063725 | 97.8512
1 | 52 | 0.064229 | 98.4364
1 | 52.2 | 0.064734 | 99.02
1 | 52.4 | 0.065242 | 99.6021
1 | 52.6 | 0.065752 | 100.1826
1 | 52.8 | 0.066263 | 100.7615
1 | 53 | 0.066777 | 101.3387
1 | 53.2 | 0.067293 | 101.9141
1 | 53.4 | 0.067811 | 102.4878
1 | 53.6 | 0.068332 | 103.0597
1 | 53.8 | 0.068854 | 103.6297
1 | 54 | 0.069379 | 104.1978
1 | 54.2 | 0.069905 | 104.7641
1 | 54.4 | 0.070434 | 105.3284
1 | 54.6 | 0.070965 | 105.8907
1 | 54.8 | 0.071498 | 106.451
1 | 55 | 0.072033 | 107.0093
1 | 55.2 | 0.07257 | 107.5655
1 | 55.4 | 0.07311 | 108.1196
1 | 55.6 | 0.073651 | 108.6716
1 | 55.8 | 0.074195 | 109.2215
1 | 56 | 0.074741 | 109.7691
1 | 56.2 | 0.075289 | 110.3147
1 | 56.4 | 0.075839 | 110.858
1 | 56.6 | 0.076391 | 111.399
1 | 56.8 | 0.076945 | 111.9379
1 | 57 | 0.077502 | 112.4744
1 | 57.2 | 0.07806 | 113.0087
1 | 57.4 | 0.078621 | 113.5407
1 | 57.6 | 0.079184 | 114.0703
1 | 57.8 | 0.079749 | 114.5977
1 | 58 | 0.080317 | 115.1227
1 | 58.2 | 0.080886 | 115.6453
1 | 58.4 | 0.081458 | 116.1656
1 | 58.6 | 0.082032 | 116.6835
1 | 58.8 | 0.082608 | 117.199
1 | 59 | 0.083186 | 117.7122
1 | 59.2 | 0.083766 | 118.2229
1 | 59.4 | 0.084349 | 118.7312
1 | 59.6 | 0.084933 | 119.2371
1 | 59.8 | 0.08552 | 119.7405
1 | 60 | 0.086109 | 120.2415
1 | 60.2 | 0.086701 | 120.7401
1 | 60.4 | 0.087294 | 121.2362
1 | 60.6 | 0.08789 | 121.7299
1 | 60.8 | 0.088488 | 122.2211
1 | 61 | 0.089088 | 122.7099
1 | 61.2 | 0.08969 | 123.1962
1 | 61.4 | 0.090294 | 123.68
1 | 61.6 | 0.090901 | 124.1613
1 | 61.8 | 0.09151 | 124.6402
1 | 62 | 0.092121 | 125.1166
1 | 62.2 | 0.092734 | 125.5905
1 | 62.4 | 0.093349 | 126.0619
1 | 62.6 | 0.093967 | 126.5308
1 | 62.8 | 0.094587 | 126.9973
1 | 63 | 0.095209 | 127.4612
1 | 63.2 | 0.095833 | 127.9226
1 | 63.4 | 0.09646 | 128.3816
1 | 63.6 | 0.097089 | 128.8381
1 | 63.8 | 0.09772 | 129.292
1 | 64 | 0.098353 | 129.7435
1 | 64.2 | 0.098988 | 130.1924
1 | 64.4 | 0.099626 | 130.6389
1 | 64.6 | 0.10027 | 131.0828
1 | 64.8 | 0.10091 | 131.5242
1 | 65 | 0.10155 | 131.9631
1 | 65.2 | 0.1022 | 132.3995
1 | 65.4 | 0.10285 | 132.8334
1 | 65.6 | 0.1035 | 133.2648
1 | 65.8 | 0.10415 | 133.6936
1 | 66 | 0.10481 | 134.1199
1 | 66.2 | 0.10547 | 134.5437
1 | 66.4 | 0.10613 | 134.965
1 | 66.6 | 0.10679 | 135.3837
1 | 66.8 | 0.10745 | 135.7998
1 | 67 | 0.10812 | 136.2135
1 | 67.2 | 0.10879 | 136.6246
1 | 67.4 | 0.10946 | 137.0331
1 | 67.6 | 0.11014 | 137.4391
1 | 67.8 | 0.11081 | 137.8425
1 | 68 | 0.11149 | 138.2433
1 | 68.2 | 0.11217 | 138.6416
1 | 68.4 | 0.11285 | 139.0373
1 | 68.6 | 0.11354 | 139.4304
1 | 68.8 | 0.11423 | 139.8209
1 | 69 | 0.11492 | 140.2088
1 | 69.2 | 0.11561 | 140.5941
1 | 69.4 | 0.1163 | 140.9768
1 | 69.6 | 0.117 | 141.3569
1 | 69.8 | 0.1177 | 141.7344
1 | 70 | 0.1184 | 142.1092
1 | 70.2 | 0.1191 | 142.4814
1 | 70.4 | 0.11981 | 142.851
1 | 70.6 | 0.12052 | 143.2179
1 | 70.8 | 0.12123 | 143.5821
1 | 71 | 0.12194 | 143.9436
1 | 71.2 | 0.12266 | 144.3025
1 | 71.4 | 0.12337 | 144.6587
1 | 71.6 | 0.12409 | 145.0121
1 | 71.8 | 0.12482 | 145.3629
1 | 72 | 0.12554 | 145.7109
1 | 72.2 | 0.12627 | 146.0562
1 | 72.4 | 0.127 | 146.3988
1 | 72.6 | 0.12773 | 146.7386
1 | 72.8 | 0.12846 | 147.0756
1 | 73 | 0.1292 | 147.4099
1 | 73.2 | 0.12994 | 147.7414
1 | 73.4 | 0.13068 | 148.07
1 | 73.6 | 0.13142 | 148.3959
1 | 73.8 | 0.13217 | 148.719
1 | 74 | 0.13292 | 149.0392
1 | 74.2 | 0.13367 | 149.3566
1 | 74.4 | 0.13442 | 149.6711
1 | 74.6 | 0.13518 | 149.9828
1 | 74.8 | 0.13593 | 150.2916
1 | 75 | 0.13669 | 150.5975
1 | 75.2 | 0.13746 | 150.9005
1 | 75.4 | 0.13822 | 151.2006
1 | 75.6 | 0.13899 | 151.4978
1 | 75.8 | 0.13976 | 151.792
1 | 76 | 0.14053 | 152.0833
1 | 76.2 | 0.1413 | 152.3716
1 | 76.4 | 0.14208 | 152.657
1 | 76.6 | 0.14286 | 152.9394
1 | 76.8 | 0.14364 | 153.2188
1 | 77 | 0.14442 | 153.4952
1 | 77.2 | 0.14521 | 153.7686
1 | 77.4 | 0.146 | 154.039
1 | 77.6 | 0.14679 | 154.3063
1 | 77.8 | 0.14758 | 154.5707
1 | 78 | 0.14838 | 154.8319
1 | 78.2 | 0.14918 | 155.0901
1 | 78.4 | 0.14998 | 155.3452
1 | 78.6 | 0.15078 | 155.5973
1 | 78.8 | 0.15159 | 155.8462
1 | 79 | 0.1524 | 156.0921
1 | 79.2 | 0.15321 | 156.3348
1 | 79.4 | 0.15402 | 156.5745
1 | 79.6 | 0.15484 | 156.811
1 | 79.8 | 0.15566 | 157.0444
1 | 80 | 0.15648 | 157.2746
1 | 80.2 | 0.1573 | 157.5017
1 | 80.4 | 0.15812 | 157.7257
1 | 80.6 | 0.15895 | 157.9465
1 | 80.8 | 0.15978 | 158.1641
1 | 81 | 0.16062 | 158.3786
1 | 81.2 | 0.16145 | 158.5899
1 | 81.4 | 0.16229 | 158.798
1 | 81.6 | 0.16313 | 159.003
1 | 81.8 | 0.16397 | 159.2047
1 | 82 | 0.16482 | 159.4033
1 | 82.2 | 0.16567 | 159.5987
1 | 82.4 | 0.16652 | 159.7909
1 | 82.6 | 0.16737 | 159.9798
1 | 82.8 | 0.16822 | 160.1656
1 | 83 | 0.16908 | 160.3482
1 | 83.2 | 0.16994 | 160.5276
1 | 83.4 | 0.17081 | 160.7038
1 | 83.6 | 0.17167 | 160.8768
1 | 83.8 | 0.17254 | 161.0466
1 | 84 | 0.17341 | 161.2132
1 | 84.2 | 0.17428 | 161.3766
1 | 84.4 | 0.17516 | 161.5368
1 | 84.6 | 0.17604 | 161.6938
1 | 84.8 | 0.17692 | 161.8477
1 | 85 | 0.1778 | 161.9983
1 | 85.2 | 0.17869 | 162.1458
1 | 85.4 | 0.17957 | 162.2901
1 | 85.6 | 0.18046 | 162.4312
1 | 85.8 | 0.18136 | 162.5692
1 | 86 | 0.18225 | 162.704
1 | 86.2 | 0.18315 | 162.8356
1 | 86.4 | 0.18405 | 162.9641
1 | 86.6 | 0.18496 | 163.0895
1 | 86.8 | 0.18586 | 163.2118
1 | 87 | 0.18677 | 163.3309
1 | 87.2 | 0.18768 | 163.4469
1 | 87.4 | 0.1886 | 163.5598
1 | 87.6 | 0.18951 | 163.6696
1 | 87.8 | 0.19043 | 163.7764
1 | 88 | 0.19136 | 163.88
1 | 88.2 | 0.19228 | 163.9806
1 | 88.4 | 0.19321 | 164.0782
1 | 88.6 | 0.19414 | 164.1727
1 | 88.8 | 0.19507 | 164.2642
1 | 89 | 0.196 | 164.3527
1 | 89.2 | 0.19694 | 164.4382
1 | 89.4 | 0.19788 | 164.5206
1 | 89.6 | 0.19882 | 164.6002
1 | 89.8 | 0.19977 | 164.6767
1 | 90 | 0.20072 | 164.7504
1 | 90.2 | 0.20167 | 164.8211
1 | 90.4 | 0.20262 | 164.8889
1 | 90.6 | 0.20358 | 164.9537
1 | 90.8 | 0.20454 | 165.0157
1 | 91 | 0.2055 | 165.0749
1 | 91.2 | 0.20646 | 165.1312
1 | 91.4 | 0.20743 | 165.1846
1 | 91.6 | 0.2084 | 165.2353
1 | 91.8 | 0.20937 | 165.2831
1 | 92 | 0.21034 | 165.3282
1 | 92.2 | 0.21132 | 165.3705
1 | 92.4 | 0.2123 | 165.41
1 | 92.6 | 0.21328 | 165.4468
1 | 92.8 | 0.21427 | 165.4809
1 | 93 | 0.21526 | 165.5123
1 | 93.2 | 0.21625 | 165.5411
1 | 93.4 | 0.21724 | 165.5672
1 | 93.6 | 0.21824 | 165.5906
1 | 93.8 | 0.21924 | 165.6115
1 | 94 | 0.22024 | 165.6297
1 | 94.2 | 0.22124 | 165.6453
1 | 94.4 | 0.22225 | 165.6584
1 | 94.6 | 0.22326 | 165.669
1 | 94.8 | 0.22427 | 165.677
1 | 95 | 0.22529 | 165.6825
1 | 95.2 | 0.22631 | 165.6856
1 | 95.4 | 0.22733 | 165.6862
1 | 95.6 | 0.22835 | 165.6843
1 | 95.8 | 0.22938 | 165.68
1 | 96 | 0.23041 | 165.6733
1 | 96.2 | 0.23144 | 165.6642
1 | 96.4 | 0.23247 | 165.6528
1 | 96.6 | 0.23351 | 165.639
1 | 96.8 | 0.23455 | 165.6229
1 | 97 | 0.23559 | 165.6044
1 | 97.2 | 0.23664 | 165.5837
1 | 97.4 | 0.23769 | 165.5608
1 | 97.6 | 0.23874 | 165.5355
1 | 97.8 | 0.23979 | 165.5081
1 | 98 | 0.24085 | 165.4784
1 | 98.2 | 0.24191 | 165.4465
1 | 98.4 | 0.24297 | 165.4125
1 | 98.6 | 0.24404 | 165.3763
1 | 98.8 | 0.24511 | 165.338
1 | 99 | 0.24618 | 165.2976
1 | 99.2 | 0.24725 | 165.2551
1 | 99.4 | 0.24833 | 165.2105
1 | 99.6 | 0.24941 | 165.1638
1 | 99.8 | 0.25049 | 165.1152
1 | 100 | 0.25157 | 165.0645
1 | 100.2 | 0.25266 | 165.0118
1 | 100.4 | 0.25375 | 164.9571
1 | 100.6 | 0.25485 | 164.9004
1 | 100.8 | 0.25594 | 164.8419
1 | 101 | 0.25704 | 164.7814
1 | 101.2 | 0.25815 | 164.7189
1 | 101.4 | 0.25925 | 164.6546
1 | 101.6 | 0.26036 | 164.5885
1 | 101.8 | 0.26147 | 164.5205
1 | 102 | 0.26258 | 164.4506
1 | 102.2 | 0.2637 | 164.3789
1 | 102.4 | 0.26482 | 164.3055
1 | 102.6 | 0.26594 | 164.2302
1 | 102.8 | 0.26707 | 164.1532
1 | 103 | 0.2682 | 164.0745
1 | 103.2 | 0.26933 | 163.994
1 | 103.4 | 0.27046 | 163.9118
1 | 103.6 | 0.2716 | 163.828
1 | 103.8 | 0.27274 | 163.7424
1 | 104 | 0.27388 | 163.6552
1 | 104.2 | 0.27503 | 163.5664
1 | 104.4 | 0.27618 | 163.476
1 | 104.6 | 0.27733 | 163.3839
1 | 104.8 | 0.27849 | 163.2903
1 | 105 | 0.27964 | 163.1951
1 | 105.2 | 0.28081 | 163.0983
1 | 105.4 | 0.28197 | 163
1 | 105.6 | 0.28314 | 162.9002
1 | 105.8 | 0.28431 | 162.7989
1 | 106 | 0.28548 | 162.6961
1 | 106.2 | 0.28666 | 162.5919
1 | 106.4 | 0.28783 | 162.4862
1 | 106.6 | 0.28902 | 162.379
1 | 106.8 | 0.2902 | 162.2705
1 | 107 | 0.29139 | 162.1606
1 | 107.2 | 0.29258 | 162.0493
1 | 107.4 | 0.29377 | 161.9366
1 | 107.6 | 0.29497 | 161.8226
1 | 107.8 | 0.29617 | 161.7072
1 | 108 | 0.29737 | 161.5905
1 | 108.2 | 0.29858 | 161.4726
1 | 108.4 | 0.29979 | 161.3534
1 | 108.6 | 0.301 | 161.2329
1 | 108.8 | 0.30222 | 161.1111
1 | 109 | 0.30344 | 160.9882
1 | 109.2 | 0.30466 | 160.864
1 | 109.4 | 0.30588 | 160.7387
1 | 109.6 | 0.30711 | 160.6121
1 | 109.8 | 0.30834 | 160.4844
1 | 110 | 0.30957 | 160.3556
1 | 110.2 | 0.31081 | 160.2257
1 | 110.4 | 0.31205 | 160.0946
1 | 110.6 | 0.31329 | 159.9625
1 | 110.8 | 0.31454 | 159.8293
1 | 111 | 0.31579 | 159.6951
1 | 111.2 | 0.31704 | 159.5598
1 | 111.4 | 0.3183 | 159.4235
1 | 111.6 | 0.31956 | 159.2862
1 | 111.8 | 0.32082 | 159.1479
1 | 112 | 0.32208 | 159.0087
1 | 112.2 | 0.32335 | 158.8685
1 | 112.4 | 0.32462 | 158.7274
1 | 112.6 | 0.3259 | 158.5854
1 | 112.8 | 0.32718 | 158.4425
1 | 113 | 0.32846 | 158.2987
1 | 113.2 | 0.32974 | 158.1541
1 | 113.4 | 0.33103 | 158.0086
1 | 113.6 | 0.33232 | 157.8623
1 | 113.8 | 0.33361 | 157.7152
1 | 114 | 0.33491 | 157.5674
1 | 114.2 | 0.33621 | 157.4187
1 | 114.4 | 0.33751 | 157.2694
1 | 114.6 | 0.33882 | 157.1193
1 | 114.8 | 0.34013 | 156.9685
1 | 115 | 0.34144 | 156.817
1 | 115.2 | 0.34276 | 156.6649
1 | 115.4 | 0.34408 | 156.512
1 | 115.6 | 0.3454 | 156.3586
1 | 115.8 | 0.34673 | 156.2046
1 | 116 | 0.34806 | 156.0499
1 | 116.2 | 0.34939 | 155.8947
1 | 116.4 | 0.35073 | 155.7389
1 | 116.6 | 0.35207 | 155.5826
1 | 116.8 | 0.35341 | 155.4258
1 | 117 | 0.35475 | 155.2685
1 | 117.2 | 0.3561 | 155.1107
1 | 117.4 | 0.35746 | 154.9525
1 | 117.6 | 0.35881 | 154.7938
1 | 117.8 | 0.36017 | 154.6347
1 | 118 | 0.36153 | 154.4751
1 | 118.2 | 0.3629 | 154.3152
1 | 118.4 | 0.36427 | 154.155
1 | 118.6 | 0.36564 | 153.9944
1 | 118.8 | 0.36701 | 153.8335
1 | 119 | 0.36839 | 153.6722
1 | 119.2 | 0.36978 | 153.5107
1 | 119.4 | 0.37116 | 153.349
1 | 119.6 | 0.37255 | 153.187
1 | 119.8 | 0.37394 | 153.0247
1 | 120 | 0.37534 | 152.8623
1 | 120.2 | 0.37674 | 152.6997
1 | 120.4 | 0.37814 | 152.5369
1 | 120.6 | 0.37955 | 152.3739
1 | 120.8 | 0.38096 | 152.2109
1 | 121 | 0.38237 | 152.0477
1 | 121.2 | 0.38379 | 151.8845
1 | 121.4 | 0.38521 | 151.7211
1 | 121.6 | 0.38663 | 151.5578
1 | 121.8 | 0.38806 | 151.3944
1 | 122 | 0.38949 | 151.231
1 | 122.2 | 0.39092 | 151.0676
1 | 122.4 | 0.39236 | 150.9043
1 | 122.6 | 0.3938 | 150.741
1 | 122.8 | 0.39524 | 150.5778
1 | 123 | 0.39669 | 150.4147
1 | 123.2 | 0.39814 | 150.2517
1 | 123.4 | 0.39959 | 150.0888
1 | 123.6 | 0.40105 | 149.9261
1 | 123.8 | 0.40251 | 149.7636
1 | 124 | 0.40398 | 149.6012
1 | 124.2 | 0.40545 | 149.4391
1 | 124.4 | 0.40692 | 149.2772
1 | 124.6 | 0.40839 | 149.1156
1 | 124.8 | 0.40987 | 148.9542
1 | 125 | 0.41136 | 148.7931
1 | 125.2 | 0.41284 | 148.6324
1 | 125.4 | 0.41433 | 148.472
1 | 125.6 | 0.41582 | 148.3119
1 | 125.8 | 0.41732 | 148.1522
1 | 126 | 0.41882 | 147.9929
1 | 126.2 | 0.42033 | 147.8341
1 | 126.4 | 0.42183 | 147.6756
1 | 126.6 | 0.42335 | 147.5176
1 | 126.8 | 0.42486 | 147.3601
1 | 127 | 0.42638 | 147.2031
1 | 127.2 | 0.4279 | 147.0466
1 | 127.4 | 0.42943 | 146.8906
1 | 127.6 | 0.43096 | 146.7352
1 | 127.8 | 0.43249 | 146.5804
1 | 128 | 0.43403 | 146.4261
1 | 128.2 | 0.43557 | 146.2725
1 | 128.4 | 0.43711 | 146.1195
1 | 128.6 | 0.43866 | 145.9671
1 | 128.8 | 0.44021 | 145.8155
1 | 129 | 0.44176 | 145.6645
1 | 129.2 | 0.44332 | 145.5142
1 | 129.4 | 0.44488 | 145.3646
1 | 129.6 | 0.44645 | 145.2158
1 | 129.8 | 0.44802 | 145.0678
1 | 130 | 0.44959 | 144.9206
1 | 130.2 | 0.45117 | 144.7741
1 | 130.4 | 0.45275 | 144.6285
1 | 130.6 | 0.45434 | 144.4837
1 | 130.8 | 0.45592 | 144.3398
1 | 131 | 0.45752 | 144.1968
1 | 131.2 | 0.45911 | 144.0547
1 | 131.4 | 0.46071 | 143.9134
1 | 131.6 | 0.46232 | 143.7731
1 | 131.8 | 0.46392 | 143.6338
1 | 132 | 0.46553 | 143.4954
1 | 132.2 | 0.46715 | 143.3581
1 | 132.4 | 0.46877 | 143.2217
1 | 132.6 | 0.47039 | 143.0863
1 | 132.8 | 0.47202 | 142.952
1 | 133 | 0.47365 | 142.8188
1 | 133.2 | 0.47528 | 142.6866
1 | 133.4 | 0.47692 | 142.5555
1 | 133.6 | 0.47856 | 142.4255
1 | 133.8 | 0.48021 | 142.2966
1 | 134 | 0.48186 | 142.1688
1 | 134.2 | 0.48351 | 142.0422
1 | 134.4 | 0.48517 | 141.9168
1 | 134.6 | 0.48683 | 141.7926
1 | 134.8 | 0.48849 | 141.6695
1 | 135 | 0.49016 | 141.5476
1 | 135.2 | 0.49184 | 141.427
1 | 135.4 | 0.49351 | 141.3076
1 | 135.6 | 0.49519 | 141.1895
1 | 135.8 | 0.49688 | 141.0726
1 | 136 | 0.49857 | 140.957
1 | 136.2 | 0.50026 | 140.8426
1 | 136.4 | 0.50196 | 140.7296
1 | 136.6 | 0.50366 | 140.6179
1 | 136.8 | 0.50536 | 140.5075
1 | 137 | 0.50707 | 140.3984
1 | 137.2 | 0.50878 | 140.2907
1 | 137.4 | 0.5105 | 140.1843
1 | 137.6 | 0.51222 | 140.0793
1 | 137.8 | 0.51394 | 139.9756
1 | 138 | 0.51567 | 139.8734
1 | 138.2 | 0.5174 | 139.7725
1 | 138.4 | 0.51914 | 139.673
1 | 138.6 | 0.52088 | 139.575
1 | 138.8 | 0.52263 | 139.4783
1 | 139 | 0.52437 | 139.3831
1 | 139.2 | 0.52613 | 139.2893
1 | 139.4 | 0.52788 | 139.197
1 | 139.6 | 0.52965 | 139.1061
1 | 139.8 | 0.53141 | 139.0166
1 | 140 | 0.53318 | 138.9286
1 | 140.2 | 0.53495 | 138.8421
1 | 140.4 | 0.53673 | 138.757
1 | 140.6 | 0.53851 | 138.6734
1 | 140.8 | 0.5403 | 138.5913
1 | 141 | 0.54209 | 138.5107
1 | 141.2 | 0.54388 | 138.4316
1 | 141.4 | 0.54568 | 138.3539
1 | 141.6 | 0.54748 | 138.2778
1 | 141.8 | 0.54929 | 138.2032
1 | 142 | 0.5511 | 138.13
1 | 142.2 | 0.55292 | 138.0584
1 | 142.4 | 0.55474 | 137.9883
1 | 142.6 | 0.55656 | 137.9198
1 | 142.8 | 0.55839 | 137.8527
1 | 143 | 0.56022 | 137.7872
1 | 143.2 | 0.56205 | 137.7232
1 | 143.4 | 0.5639 | 137.6608
1 | 143.6 | 0.56574 | 137.5998
1 | 143.8 | 0.56759 | 137.5404
1 | 144 | 0.56944 | 137.4826
1 | 144.2 | 0.5713 | 137.4263
1 | 144.4 | 0.57316 | 137.3715
1 | 144.6 | 0.57503 | 137.3183
1 | 144.8 | 0.5769 | 137.2667
1 | 145 | 0.57877 | 137.2166
1 | 145.2 | 0.58065 | 137.168
1 | 145.4 | 0.58254 | 137.121
1 | 145.6 | 0.58442 | 137.0756
1 | 145.8 | 0.58632 | 137.0317
1 | 146 | 0.58821 | 136.9894
1 | 146.2 | 0.59011 | 136.9487
1 | 146.4 | 0.59202 | 136.9095
1 | 146.6 | 0.59393 | 136.8719
1 | 146.8 | 0.59584 | 136.8359
1 | 147 | 0.59776 | 136.8014
1 | 147.2 | 0.59969 | 136.7685
1 | 147.4 | 0.60161 | 136.7372
1 | 147.6 | 0.60355 | 136.7074
1 | 147.8 | 0.60548 | 136.6793
1 | 148 | 0.60742 | 136.6527
1 | 148.2 | 0.60937 | 136.6277
1 | 148.4 | 0.61132 | 136.6042
1 | 148.6 | 0.61327 | 136.5824
1 | 148.8 | 0.61523 | 136.5621
1 | 149 | 0.6172 | 136.5435
1 | 149.2 | 0.61916 | 136.5264
1 | 149.4 | 0.62114 | 136.5109
1 | 149.6 | 0.62311 | 136.4969
1 | 149.8 | 0.6251 | 136.4846
1 | 150 | 0.62708 | 136.4739
1 | 150.2 | 0.62907 | 136.4647
1 | 150.4 | 0.63107 | 136.4572
1 | 150.6 | 0.63307 | 136.4512
1 | 150.8 | 0.63507 | 136.4468
1 | 151 | 0.63708 | 136.444
1 | 151.2 | 0.6391 | 136.4429
1 | 151.4 | 0.64111 | 136.4433
1 | 151.6 | 0.64314 | 136.4453
1 | 151.8 | 0.64516 | 136.4488
1 | 152 | 0.6472 | 136.454
1 | 152.2 | 0.64923 | 136.4608
1 | 152.4 | 0.65128 | 136.4691
1 | 152.6 | 0.65332 | 136.4791
1 | 152.8 | 0.65537 | 136.4906
1 | 153 | 0.65743 | 136.5038
1 | 153.2 | 0.65949 | 136.5185
1 | 153.4 | 0.66156 | 136.5348
1 | 153.6 | 0.66363 | 136.5527
1 | 153.8 | 0.6657 | 136.5722
1 | 154 | 0.66778 | 136.5932
1 | 154.2 | 0.66987 | 136.6159
1 | 154.4 | 0.67195 | 136.6401
1 | 154.6 | 0.67405 | 136.6659
1 | 154.8 | 0.67615 | 136.6933
1 | 155 | 0.67825 | 136.7223
1 | 155.2 | 0.68036 | 136.7528
1 | 155.4 | 0.68247 | 136.7849
1 | 155.6 | 0.68459 | 136.8185
1 | 155.8 | 0.68671 | 136.8538
1 | 156 | 0.68884 | 136.8905
1 | 156.2 | 0.69098 | 136.9289
1 | 156.4 | 0.69311 | 136.9688
1 | 156.6 | 0.69526 | 137.0102
1 | 156.8 | 0.6974 | 137.0532
1 | 157 | 0.69956 | 137.0977
1 | 157.2 | 0.70171 | 137.1438
1 | 157.4 | 0.70388 | 137.1914
1 | 157.6 | 0.70604 | 137.2405
1 | 157.8 | 0.70822 | 137.2912
1 | 158 | 0.71039 | 137.3433
1 | 158.2 | 0.71258 | 137.397
1 | 158.4 | 0.71476 | 137.4522
1 | 158.6 | 0.71696 | 137.5089
1 | 158.8 | 0.71915 | 137.5671
1 | 159 | 0.72136 | 137.6268
1 | 159.2 | 0.72356 | 137.688
1 | 159.4 | 0.72578 | 137.7506
1 | 159.6 | 0.72799 | 137.8147
1 | 159.8 | 0.73022 | 137.8803
1 | 160 | 0.73244 | 137.9474
1 | 160.2 | 0.73468 | 138.0158
1 | 160.4 | 0.73691 | 138.0858
1 | 160.6 | 0.73916 | 138.1572
1 | 160.8 | 0.74141 | 138.23
1 | 161 | 0.74366 | 138.3042
1 | 161.2 | 0.74592 | 138.3798
1 | 161.4 | 0.74818 | 138.4569
1 | 161.6 | 0.75045 | 138.5353
1 | 161.8 | 0.75273 | 138.6152
1 | 162 | 0.755 | 138.6964
1 | 162.2 | 0.75729 | 138.7789
1 | 162.4 | 0.75958 | 138.8629
1 | 162.6 | 0.76187 | 138.9482
1 | 162.8 | 0.76418 | 139.0348
1 | 163 | 0.76648 | 139.1228
1 | 163.2 | 0.76879 | 139.2121
1 | 163.4 | 0.77111 | 139.3028
1 | 163.6 | 0.77343 | 139.3947
1 | 163.8 | 0.77576 | 139.4879
1 | 164 | 0.77809 | 139.5825
1 | 164.2 | 0.78043 | 139.6783
1 | 164.4 | 0.78277 | 139.7753
1 | 164.6 | 0.78512 | 139.8736
1 | 164.8 | 0.78747 | 139.9732
1 | 165 | 0.78983 | 140.074
1 | 165.2 | 0.7922 | 140.1761
1 | 165.4 | 0.79457 | 140.2793
1 | 165.6 | 0.79694 | 140.3838
1 | 165.8 | 0.79932 | 140.4894
1 | 166 | 0.80171 | 140.5963
1 | 166.2 | 0.8041 | 140.7043
1 | 166.4 | 0.8065 | 140.8135
1 | 166.6 | 0.8089 | 140.9238
1 | 166.8 | 0.81131 | 141.0353
1 | 167 | 0.81372 | 141.1479
1 | 167.2 | 0.81614 | 141.2616
1 | 167.4 | 0.81857 | 141.3765
1 | 167.6 | 0.821 | 141.4924
1 | 167.8 | 0.82343 | 141.6094
1 | 168 | 0.82588 | 141.7275
1 | 168.2 | 0.82832 | 141.8467
1 | 168.4 | 0.83078 | 141.9669
1 | 168.6 | 0.83323 | 142.0882
1 | 168.8 | 0.8357 | 142.2105
1 | 169 | 0.83817 | 142.3339
1 | 169.2 | 0.84064 | 142.4582
1 | 169.4 | 0.84312 | 142.5836
1 | 169.6 | 0.84561 | 142.71
1 | 169.8 | 0.8481 | 142.8373
1 | 170 | 0.8506 | 142.9656
1 | 170.2 | 0.85311 | 143.0949
1 | 170.4 | 0.85562 | 143.2252
1 | 170.6 | 0.85813 | 143.3564
1 | 170.8 | 0.86065 | 143.4885
1 | 171 | 0.86318 | 143.6216
1 | 171.2 | 0.86571 | 143.7555
1 | 171.4 | 0.86825 | 143.8904
1 | 171.6 | 0.8708 | 144.0262
1 | 171.8 | 0.87335 | 144.1629
1 | 172 | 0.8759 | 144.3004
1 | 172.2 | 0.87846 | 144.4388
1 | 172.4 | 0.88103 | 144.5781
1 | 172.6 | 0.88361 | 144.7183
1 | 172.8 | 0.88619 | 144.8592
1 | 173 | 0.88877 | 145.0011
1 | 173.2 | 0.89136 | 145.1437
1 | 173.4 | 0.89396 | 145.2872
1 | 173.6 | 0.89657 | 145.4315
1 | 173.8 | 0.89918 | 145.5766
1 | 174 | 0.90179 | 145.7224
1 | 174.2 | 0.90441 | 145.8691
1 | 174.4 | 0.90704 | 146.0166
1 | 174.6 | 0.90967 | 146.1648
1 | 174.8 | 0.91231 | 146.3138
1 | 175 | 0.91496 | 146.4635
1 | 175.2 | 0.91761 | 146.614
1 | 175.4 | 0.92027 | 146.7652
1 | 175.6 | 0.92293 | 146.9172
1 | 175.8 | 0.9256 | 147.0698
1 | 176 | 0.92828 | 147.2232
1 | 176.2 | 0.93096 | 147.3773
1 | 176.4 | 0.93365 | 147.5321
1 | 176.6 | 0.93635 | 147.6876
1 | 176.8 | 0.93905 | 147.8438
1 | 177 | 0.94175 | 148.0007
1 | 177.2 | 0.94447 | 148.1582
1 | 177.4 | 0.94719 | 148.3164
1 | 177.6 | 0.94991 | 148.4752
1 | 177.8 | 0.95265 | 148.6347
1 | 178 | 0.95538 | 148.7948
1 | 178.2 | 0.95813 | 148.9555
1 | 178.4 | 0.96088 | 149.1169
1 | 178.6 | 0.96364 | 149.2788
1 | 178.8 | 0.9664 | 149.4414
1 | 179 | 0.96917 | 149.6046
1 | 179.2 | 0.97195 | 149.7683
1 | 179.4 | 0.97473 | 149.9326
1 | 179.6 | 0.97752 | 150.0975
1 | 179.8 | 0.98032 | 150.2629
1 | 180 | 0.98312 | 150.4288
1 | 180.2 | 0.98593 | 150.5953
1 | 180.4 | 0.98875 | 150.7623
1 | 180.6 | 0.99157 | 150.9299
1 | 180.8 | 0.9944 | 151.0979
1 | 181 | 0.99723 | 151.2664
1 | 181.2 | 1.0001 | 151.4354
1 | 181.4 | 1.0029 | 151.6049
1 | 181.6 | 1.0058 | 151.7749
1 | 181.8 | 1.0086 | 151.9452
1 | 182 | 1.0115 | 152.1161
1 | 182.2 | 1.0144 | 152.2873
1 | 182.4 | 1.0173 | 152.459
1 | 182.6 | 1.0201 | 152.631
1 | 182.8 | 1.023 | 152.8035
1 | 183 | 1.0259 | 152.9763
1 | 183.2 | 1.0289 | 153.1495
1 | 183.4 | 1.0318 | 153.3231
1 | 183.6 | 1.0347 | 153.497
1 | 183.8 | 1.0376 | 153.6712
1 | 184 | 1.0405 | 153.8458
1 | 184.2 | 1.0435 | 154.0206
1 | 184.4 | 1.0464 | 154.1958
1 | 184.6 | 1.0494 | 154.3712
1 | 184.8 | 1.0524 | 154.5469
1 | 185 | 1.0553 | 154.7228
1 | 185.2 | 1.0583 | 154.899
1 | 185.4 | 1.0613 | 155.0754
1 | 185.6 | 1.0643 | 155.252
1 | 185.8 | 1.0673 | 155.4289
1 | 186 | 1.0703 | 155.6059
1 | 186.2 | 1.0733 | 155.7831
1 | 186.4 | 1.0763 | 155.9604
1 | 186.6 | 1.0793 | 156.1379
1 | 186.8 | 1.0824 | 156.3156
1 | 187 | 1.0854 | 156.4933
1 | 187.2 | 1.0884 | 156.6712
1 | 187.4 | 1.0915 | 156.8491
1 | 187.6 | 1.0946 | 157.0272
1 | 187.8 | 1.0976 | 157.2053
1 | 188 | 1.1007 | 157.3835
1 | 188.2 | 1.1038 | 157.5617
1 | 188.4 | 1.1069 | 157.7399
1 | 188.6 | 1.11 | 157.9182
1 | 188.8 | 1.1131 | 158.0964
1 | 189 | 1.1162 | 158.2747
1 | 189.2 | 1.1193 | 158.4529
1 | 189.4 | 1.1224 | 158.631
1 | 189.6 | 1.1255 | 158.8092
1 | 189.8 | 1.1287 | 158.9872
1 | 190 | 1.1318 | 159.1652
1 | 190.2 | 1.135 | 159.3431
1 | 190.4 | 1.1381 | 159.5209
1 | 190.6 | 1.1413 | 159.6985
1 | 190.8 | 1.1445 | 159.8761
1 | 191 | 1.1477 | 160.0535
1 | 191.2 | 1.1509 | 160.2307
1 | 191.4 | 1.1541 | 160.4077
1 | 191.6 | 1.1573 | 160.5846
1 | 191.8 | 1.1605 | 160.7613
1 | 192 | 1.1637 | 160.9377
1 | 192.2 | 1.1669 | 161.114
1 | 192.4 | 1.1702 | 161.29
1 | 192.6 | 1.1734 | 161.4657
1 | 192.8 | 1.1767 | 161.6412
1 | 193 | 1.1799 | 161.8164
1 | 193.2 | 1.1832 | 161.9913
1 | 193.4 | 1.1865 | 162.166
1 | 193.6 | 1.1897 | 162.3403
1 | 193.8 | 1.193 | 162.5142
1 | 194 | 1.1963 | 162.6879
1 | 194.2 | 1.1996 | 162.8611
1 | 194.4 | 1.2029 | 163.034
1 | 194.6 | 1.2063 | 163.2065
1 | 194.8 | 1.2096 | 163.3787
1 | 195 | 1.2129 | 163.5504
1 | 195.2 | 1.2163 | 163.7217
1 | 195.4 | 1.2196 | 163.8925
1 | 195.6 | 1.223 | 164.063
1 | 195.8 | 1.2263 | 164.2329
1 | 196 | 1.2297 | 164.4024
1 | 196.2 | 1.2331 | 164.5714
1 | 196.4 | 1.2365 | 164.7399
1 | 196.6 | 1.2399 | 164.9079
1 | 196.8 | 1.2433 | 165.0753
1 | 197 | 1.2467 | 165.2422
1 | 197.2 | 1.2501 | 165.4086
1 | 197.4 | 1.2536 | 165.5744
1 | 197.6 | 1.257 | 165.7396
1 | 197.8 | 1.2604 | 165.9043
1 | 198 | 1.2639 | 166.0683
1 | 198.2 | 1.2674 | 166.2317
1 | 198.4 | 1.2708 | 166.3945
1 | 198.6 | 1.2743 | 166.5566
1 | 198.8 | 1.2778 | 166.7181
1 | 199 | 1.2813 | 166.8789
1 | 199.2 | 1.2848 | 167.039
1 | 199.4 | 1.2883 | 167.1985
1 | 199.6 | 1.2918 | 167.3572
1 | 199.8 | 1.2954 | 167.5152
1 | 200 | 1.2989 | 167.6725
1 | 200.2 | 1.3024 | 167.829
1 | 200.4 | 1.306 | 167.9848
1 | 200.6 | 1.3096 | 168.1398
1 | 200.8 | 1.3131 | 168.294
1 | 201 | 1.3167 | 168.4474
1 | 201.2 | 1.3203 | 168.6
1 | 201.4 | 1.3239 | 168.7517
1 | 201.6 | 1.3275 | 168.9026
1 | 201.8 | 1.3311 | 169.0527
1 | 202 | 1.3347 | 169.2019
1 | 202.2 | 1.3384 | 169.3503
1 | 202.4 | 1.342 | 169.4977
1 | 202.6 | 1.3456 | 169.6442
1 | 202.8 | 1.3493 | 169.7899
1 | 203 | 1.353 | 169.9345
1 | 203.2 | 1.3566 | 170.0783
1 | 203.4 | 1.3603 | 170.2211
1 | 203.6 | 1.364 | 170.3629
1 | 203.8 | 1.3677 | 170.5038
1 | 204 | 1.3714 | 170.6436
1 | 204.2 | 1.3751 | 170.7825
1 | 204.4 | 1.3789 | 170.9203
1 | 204.6 | 1.3826 | 171.0571
1 | 204.8 | 1.3863 | 171.1928
1 | 205 | 1.3901 | 171.3275
1 | 205.2 | 1.3938 | 171.4612
1 | 205.4 | 1.3976 | 171.5937
1 | 205.6 | 1.4014 | 171.7251
1 | 205.8 | 1.4052 | 171.8555
1 | 206 | 1.409 | 171.9847
1 | 206.2 | 1.4128 | 172.1128
1 | 206.4 | 1.4166 | 172.2398
1 | 206.6 | 1.4204 | 172.3656
1 | 206.8 | 1.4243 | 172.4902
1 | 207 | 1.4281 | 172.6136
1 | 207.2 | 1.4319 | 172.7359
1 | 207.4 | 1.4358 | 172.857
1 | 207.6 | 1.4397 | 172.9768
1 | 207.8 | 1.4436 | 173.0954
1 | 208 | 1.4474 | 173.2128
1 | 208.2 | 1.4513 | 173.3289
1 | 208.4 | 1.4553 | 173.4438
1 | 208.6 | 1.4592 | 173.5574
1 | 208.8 | 1.4631 | 173.6698
1 | 209 | 1.467 | 173.7808
1 | 209.2 | 1.471 | 173.8906
1 | 209.4 | 1.4749 | 173.999
1 | 209.6 | 1.4789 | 174.1061
1 | 209.8 | 1.4829 | 174.2119
1 | 210 | 1.4868 | 174.3164
1 | 210.2 | 1.4908 | 174.4195
1 | 210.4 | 1.4948 | 174.5212
1 | 210.6 | 1.4989 | 174.6216
1 | 210.8 | 1.5029 | 174.7206
1 | 211 | 1.5069 | 174.8183
1 | 211.2 | 1.5109 | 174.9145
1 | 211.4 | 1.515 | 175.0094
1 | 211.6 | 1.5191 | 175.1028
1 | 211.8 | 1.5231 | 175.1948
1 | 212 | 1.5272 | 175.2855
1 | 212.2 | 1.5313 | 175.3747
1 | 212.4 | 1.5354 | 175.4624
1 | 212.6 | 1.5395 | 175.5488
1 | 212.8 | 1.5436 | 175.6337
1 | 213 | 1.5477 | 175.7171
1 | 213.2 | 1.5519 | 175.7991
1 | 213.4 | 1.556 | 175.8797
1 | 213.6 | 1.5602 | 175.9587
1 | 213.8 | 1.5644 | 176.0364
1 | 214 | 1.5685 | 176.1125
1 | 214.2 | 1.5727 | 176.1872
1 | 214.4 | 1.5769 | 176.2604
1 | 214.6 | 1.5811 | 176.3322
1 | 214.8 | 1.5854 | 176.4024
1 | 215 | 1.5896 | 176.4712
1 | 215.2 | 1.5938 | 176.5385
1 | 215.4 | 1.5981 | 176.6043
1 | 215.6 | 1.6023 | 176.6687
1 | 215.8 | 1.6066 | 176.7315
1 | 216 | 1.6109 | 176.7929
1 | 216.2 | 1.6152 | 176.8528
1 | 216.4 | 1.6195 | 176.9112
1 | 216.6 | 1.6238 | 176.9681
1 | 216.8 | 1.6281 | 177.0235
1 | 217 | 1.6324 | 177.0775
1 | 217.2 | 1.6368 | 177.13
1 | 217.4 | 1.6411 | 177.1809
1 | 217.6 | 1.6455 | 177.2305
1 | 217.8 | 1.6499 | 177.2785
1 | 218 | 1.6543 | 177.325
1 | 218.2 | 1.6587 | 177.3701
1 | 218.4 | 1.6631 | 177.4137
1 | 218.6 | 1.6675 | 177.4559
1 | 218.8 | 1.6719 | 177.4966
1 | 219 | 1.6764 | 177.5358
1 | 219.2 | 1.6808 | 177.5735
1 | 219.4 | 1.6853 | 177.6098
1 | 219.6 | 1.6897 | 177.6447
1 | 219.8 | 1.6942 | 177.6781
1 | 220 | 1.6987 | 177.71
1 | 220.2 | 1.7032 | 177.7405
1 | 220.4 | 1.7077 | 177.7696
1 | 220.6 | 1.7123 | 177.7972
1 | 220.8 | 1.7168 | 177.8234
1 | 221 | 1.7213 | 177.8482
1 | 221.2 | 1.7259 | 177.8715
1 | 221.4 | 1.7305 | 177.8935
1 | 221.6 | 1.7351 | 177.914
1 | 221.8 | 1.7397 | 177.9331
1 | 222 | 1.7443 | 177.9508
1 | 222.2 | 1.7489 | 177.9671
1 | 222.4 | 1.7535 | 177.982
1 | 222.6 | 1.7581 | 177.9955
1 | 222.8 | 1.7628 | 178.0076
1 | 223 | 1.7675 | 178.0183
1 | 223.2 | 1.7721 | 178.0277
1 | 223.4 | 1.7768 | 178.0357
1 | 223.6 | 1.7815 | 178.0423
1 | 223.8 | 1.7862 | 178.0475
1 | 224 | 1.7909 | 178.0514
1 | 224.2 | 1.7957 | 178.0539
1 | 224.4 | 1.8004 | 178.0551
1 | 224.6 | 1.8052 | 178.0549
1 | 224.8 | 1.8099 | 178.0534
1 | 225 | 1.8147 | 178.0506
1 | 225.2 | 1.8195 | 178.0464
1 | 225.4 | 1.8243 | 178.0409
1 | 225.6 | 1.8291 | 178.034
1 | 225.8 | 1.8339 | 178.0259
1 | 226 | 1.8388 | 178.0164
1 | 226.2 | 1.8436 | 178.0056
1 | 226.4 | 1.8485 | 177.9936
1 | 226.6 | 1.8534 | 177.9802
1 | 226.8 | 1.8582 | 177.9655
1 | 227 | 1.8631 | 177.9496
1 | 227.2 | 1.8681 | 177.9323
1 | 227.4 | 1.873 | 177.9138
1 | 227.6 | 1.8779 | 177.894
1 | 227.8 | 1.8829 | 177.873
1 | 228 | 1.8878 | 177.8506
1 | 228.2 | 1.8928 | 177.8271
1 | 228.4 | 1.8978 | 177.8022
1 | 228.6 | 1.9028 | 177.7762
1 | 228.8 | 1.9078 | 177.7489
1 | 229 | 1.9128 | 177.7203
1 | 229.2 | 1.9178 | 177.6905
1 | 229.4 | 1.9229 | 177.6595
1 | 229.6 | 1.9279 | 177.6273
1 | 229.8 | 1.933 | 177.5939
1 | 230 | 1.9381 | 177.5593
1 | 230.2 | 1.9432 | 177.5234
1 | 230.4 | 1.9483 | 177.4864
1 | 230.6 | 1.9534 | 177.4482
1 | 230.8 | 1.9585 | 177.4088
1 | 231 | 1.9637 | 177.3682
1 | 231.2 | 1.9689 | 177.3265
1 | 231.4 | 1.974 | 177.2836
1 | 231.6 | 1.9792 | 177.2395
1 | 231.8 | 1.9844 | 177.1943
1 | 232 | 1.9896 | 177.1479
1 | 232.2 | 1.9948 | 177.1005
1 | 232.4 | 2.0001 | 177.0518
1 | 232.6 | 2.0053 | 177.0021
1 | 232.8 | 2.0106 | 176.9513
1 | 233 | 2.0159 | 176.8993
1 | 233.2 | 2.0212 | 176.8462
1 | 233.4 | 2.0265 | 176.7921
1 | 233.6 | 2.0318 | 176.7368
1 | 233.8 | 2.0371 | 176.6805
1 | 234 | 2.0425 | 176.6231
1 | 234.2 | 2.0478 | 176.5647
1 | 234.4 | 2.0532 | 176.5052
1 | 234.6 | 2.0586 | 176.4446
1 | 234.8 | 2.064 | 176.383
1 | 235 | 2.0694 | 176.3204
1 | 235.2 | 2.0748 | 176.2567
1 | 235.4 | 2.0803 | 176.1921
1 | 235.6 | 2.0857 | 176.1264
1 | 235.8 | 2.0912 | 176.0597
1 | 236 | 2.0967 | 175.992
1 | 236.2 | 2.1022 | 175.9234
1 | 236.4 | 2.1077 | 175.8537
1 | 236.6 | 2.1132 | 175.7831
1 | 236.8 | 2.1187 | 175.7115
1 | 237 | 2.1243 | 175.639
1 | 237.2 | 2.1299 | 175.5656
1 | 237.4 | 2.1354 | 175.4912
1 | 237.6 | 2.141 | 175.4159
1 | 237.8 | 2.1466 | 175.3397
1 | 238 | 2.1523 | 175.2625
1 | 238.2 | 2.1579 | 175.1845
1 | 238.4 | 2.1635 | 175.1056
1 | 238.6 | 2.1692 | 175.0258
1 | 238.8 | 2.1749 | 174.9451
1 | 239 | 2.1806 | 174.8636
1 | 239.2 | 2.1863 | 174.7812
1 | 239.4 | 2.192 | 174.698
1 | 239.6 | 2.1978 | 174.6139
1 | 239.8 | 2.2035 | 174.529
1 | 240 | 2.2093 | 174.4433
1 | 240.2 | 2.2151 | 174.3568
1 | 240.4 | 2.2209 | 174.2695
1 | 240.6 | 2.2267 | 174.1814
1 | 240.8 | 2.2325 | 174.0926
1 | 241 | 2.2383 | 174.003
1 | 241.2 | 2.2442 | 173.9126
1 | 241.4 | 2.2501 | 173.8214
1 | 241.6 | 2.2559 | 173.7296
1 | 241.8 | 2.2618 | 173.6369
1 | 242 | 2.2678 | 173.5436
1 | 242.2 | 2.2737 | 173.4496
1 | 242.4 | 2.2796 | 173.3548
1 | 242.6 | 2.2856 | 173.2594
1 | 242.8 | 2.2916 | 173.1633
1 | 243 | 2.2976 | 173.0665
1 | 243.2 | 2.3036 | 172.969
1 | 243.4 | 2.3096 | 172.8709
1 | 243.6 | 2.3157 | 172.7722
1 | 243.8 | 2.3217 | 172.6728
1 | 244 | 2.3278 | 172.5727
1 | 244.2 | 2.3339 | 172.4721
1 | 244.4 | 2.34 | 172.3708
1 | 244.6 | 2.3461 | 172.269
1 | 244.8 | 2.3522 | 172.1665
1 | 245 | 2.3584 | 172.0635
1 | 245.2 | 2.3645 | 171.9599
1 | 245.4 | 2.3707 | 171.8557
1 | 245.6 | 2.3769 | 171.7509
1 | 245.8 | 2.3831 | 171.6456
1 | 246 | 2.3894 | 171.5398
1 | 246.2 | 2.3956 | 171.4334
1 | 246.4 | 2.4019 | 171.3265
1 | 246.6 | 2.4082 | 171.2191
1 | 246.8 | 2.4145 | 171.1112
1 | 247 | 2.4208 | 171.0028
1 | 247.2 | 2.4271 | 170.8939
1 | 247.4 | 2.4334 | 170.7845
1 | 247.6 | 2.4398 | 170.6746
1 | 247.8 | 2.4462 | 170.5642
1 | 248 | 2.4526 | 170.4534
1 | 248.2 | 2.459 | 170.3421
1 | 248.4 | 2.4654 | 170.2304
1 | 248.6 | 2.4719 | 170.1183
1 | 248.8 | 2.4783 | 170.0057
1 | 249 | 2.4848 | 169.8927
1 | 249.2 | 2.4913 | 169.7792
1 | 249.4 | 2.4978 | 169.6654
1 | 249.6 | 2.5044 | 169.5512
1 | 249.8 | 2.5109 | 169.4365
1 | 250 | 2.5175 | 169.3215
1 | 250.2 | 2.524 | 169.2061
1 | 250.4 | 2.5306 | 169.0903
1 | 250.6 | 2.5373 | 168.9742
1 | 250.8 | 2.5439 | 168.8577
1 | 251 | 2.5506 | 168.7409
1 | 251.2 | 2.5572 | 168.6237
1 | 251.4 | 2.5639 | 168.5062
1 | 251.6 | 2.5706 | 168.3884
1 | 251.8 | 2.5773 | 168.2703
1 | 252 | 2.5841 | 168.1518
1 | 252.2 | 2.5908 | 168.0331
1 | 252.4 | 2.5976 | 167.9141
1 | 252.6 | 2.6044 | 167.7948
1 | 252.8 | 2.6112 | 167.6752
1 | 253 | 2.618 | 167.5554
1 | 253.2 | 2.6249 | 167.4353
1 | 253.4 | 2.6318 | 167.3149
1 | 253.6 | 2.6386 | 167.1944
1 | 253.8 | 2.6455 | 167.0736
1 | 254 | 2.6525 | 166.9526
1 | 254.2 | 2.6594 | 166.8314
1 | 254.4 | 2.6664 | 166.71
1 | 254.6 | 2.6733 | 166.5884
1 | 254.8 | 2.6803 | 166.4666
1 | 255 | 2.6874 | 166.3447
1 | 255.2 | 2.6944 | 166.2226
1 | 255.4 | 2.7014 | 166.1004
1 | 255.6 | 2.7085 | 165.9781
1 | 255.8 | 2.7156 | 165.8556
1 | 256 | 2.7227 | 165.7331
1 | 256.2 | 2.7298 | 165.6104
1 | 256.4 | 2.737 | 165.4876
1 | 256.6 | 2.7441 | 165.3648
1 | 256.8 | 2.7513 | 165.242
1 | 257 | 2.7585 | 165.119
1 | 257.2 | 2.7658 | 164.9961
1 | 257.4 | 2.773 | 164.8731
1 | 257.6 | 2.7803 | 164.7501
1 | 257.8 | 2.7875 | 164.6271
1 | 258 | 2.7948 | 164.5042
1 | 258.2 | 2.8022 | 164.3812
1 | 258.4 | 2.8095 | 164.2583
1 | 258.6 | 2.8169 | 164.1355
1 | 258.8 | 2.8242 | 164.0127
1 | 259 | 2.8316 | 163.89
1 | 259.2 | 2.8391 | 163.7674
1 | 259.4 | 2.8465 | 163.6449
1 | 259.6 | 2.854 | 163.5226
1 | 259.8 | 2.8615 | 163.4004
1 | 260 | 2.869 | 163.2783
1 | 260.2 | 2.8765 | 163.1564
1 | 260.4 | 2.884 | 163.0346
1 | 260.6 | 2.8916 | 162.9131
1 | 260.8 | 2.8992 | 162.7918
1 | 261 | 2.9068 | 162.6707
1 | 261.2 | 2.9144 | 162.5498
1 | 261.4 | 2.922 | 162.4292
1 | 261.6 | 2.9297 | 162.3088
1 | 261.8 | 2.9374 | 162.1887
1 | 262 | 2.9451 | 162.0689
1 | 262.2 | 2.9528 | 161.9494
1 | 262.4 | 2.9606 | 161.8302
1 | 262.6 | 2.9683 | 161.7114
1 | 262.8 | 2.9761 | 161.5929
1 | 263 | 2.9839 | 161.4747
1 | 263.2 | 2.9918 | 161.357
1 | 263.4 | 2.9996 | 161.2396
1 | 263.6 | 3.0075 | 161.1226
1 | 263.8 | 3.0154 | 161.006
1 | 264 | 3.0233 | 160.8899
1 | 264.2 | 3.0313 | 160.7742
1 | 264.4 | 3.0392 | 160.659
1 | 264.6 | 3.0472 | 160.5442
1 | 264.8 | 3.0552 | 160.4299
1 | 265 | 3.0633 | 160.3161
1 | 265.2 | 3.0713 | 160.2028
1 | 265.4 | 3.0794 | 160.0901
1 | 265.6 | 3.0875 | 159.9779
1 | 265.8 | 3.0956 | 159.8662
1 | 266 | 3.1038 | 159.7551
1 | 266.2 | 3.1119 | 159.6445
1 | 266.4 | 3.1201 | 159.5346
1 | 266.6 | 3.1283 | 159.4253
1 | 266.8 | 3.1365 | 159.3165
1 | 267 | 3.1448 | 159.2084
1 | 267.2 | 3.1531 | 159.1009
1 | 267.4 | 3.1614 | 158.9941
1 | 267.6 | 3.1697 | 158.888
1 | 267.8 | 3.178 | 158.7825
1 | 268 | 3.1864 | 158.6777
1 | 268.2 | 3.1948 | 158.5736
1 | 268.4 | 3.2032 | 158.4703
1 | 268.6 | 3.2117 | 158.3676
1 | 268.8 | 3.2201 | 158.2657
1 | 269 | 3.2286 | 158.1646
1 | 269.2 | 3.2371 | 158.0642
1 | 269.4 | 3.2457 | 157.9646
1 | 269.6 | 3.2542 | 157.8657
1 | 269.8 | 3.2628 | 157.7677
1 | 270 | 3.2714 | 157.6705
1 | 270.2 | 3.28 | 157.5741
1 | 270.4 | 3.2887 | 157.4785
1 | 270.6 | 3.2974 | 157.3838
1 | 270.8 | 3.3061 | 157.29
1 | 271 | 3.3148 | 157.197
1 | 271.2 | 3.3236 | 157.1049
1 | 271.4 | 3.3323 | 157.0137
1 | 271.6 | 3.3411 | 156.9234
1 | 271.8 | 3.35 | 156.834
1 | 272 | 3.3588 | 156.7455
1 | 272.2 | 3.3677 | 156.658
1 | 272.4 | 3.3766 | 156.5714
1 | 272.6 | 3.3855 | 156.4859
1 | 272.8 | 3.3945 | 156.4012
1 | 273 | 3.4035 | 156.3176
1 | 273.2 | 3.4125 | 156.235
1 | 273.4 | 3.4215 | 156.1533
1 | 273.6 | 3.4305 | 156.0728
1 | 273.8 | 3.4396 | 155.9932
1 | 274 | 3.4487 | 155.9147
1 | 274.2 | 3.4578 | 155.8372
1 | 274.4 | 3.467 | 155.7608
1 | 274.6 | 3.4762 | 155.6855
1 | 274.8 | 3.4854 | 155.6113
1 | 275 | 3.4946 | 155.5382
1 | 275.2 | 3.5039 | 155.4662
1 | 275.4 | 3.5132 | 155.3953
1 | 275.6 | 3.5225 | 155.3256
1 | 275.8 | 3.5318 | 155.257
1 | 276 | 3.5412 | 155.1896
1 | 276.2 | 3.5506 | 155.1234
1 | 276.4 | 3.56 | 155.0583
1 | 276.6 | 3.5695 | 154.9944
1 | 276.8 | 3.5789 | 154.9317
1 | 277 | 3.5884 | 154.8703
1 | 277.2 | 3.598 | 154.8101
1 | 277.4 | 3.6075 | 154.7511
1 | 277.6 | 3.6171 | 154.6933
1 | 277.8 | 3.6267 | 154.6369
1 | 278 | 3.6364 | 154.5816
1 | 278.2 | 3.646 | 154.5277
1 | 278.4 | 3.6557 | 154.4751
1 | 278.6 | 3.6654 | 154.4237
1 | 278.8 | 3.6752 | 154.3737
1 | 279 | 3.685 | 154.325
1 | 279.2 | 3.6948 | 154.2776
1 | 279.4 | 3.7046 | 154.2315
1 | 279.6 | 3.7145 | 154.1868
1 | 279.8 | 3.7244 | 154.1435
1 | 280 | 3.7343 | 154.1015
1 | 280.2 | 3.7442 | 154.0608
1 | 280.4 | 3.7542 | 154.0216
1 | 280.6 | 3.7642 | 153.9838
1 | 280.8 | 3.7743 | 153.9473
1 | 281 | 3.7843 | 153.9123
1 | 281.2 | 3.7944 | 153.8786
1 | 281.4 | 3.8046 | 153.8464
1 | 281.6 | 3.8147 | 153.8156
1 | 281.8 | 3.8249 | 153.7863
1 | 282 | 3.8351 | 153.7583
1 | 282.2 | 3.8454 | 153.7319
1 | 282.4 | 3.8556 | 153.7068
1 | 282.6 | 3.8659 | 153.6833
1 | 282.8 | 3.8763 | 153.6612
1 | 283 | 3.8866 | 153.6405
1 | 283.2 | 3.897 | 153.6214
1 | 283.4 | 3.9074 | 153.6037
1 | 283.6 | 3.9179 | 153.5874
1 | 283.8 | 3.9284 | 153.5727
1 | 284 | 3.9389 | 153.5595
1 | 284.2 | 3.9494 | 153.5477
1 | 284.4 | 3.96 | 153.5374
1 | 284.6 | 3.9706 | 153.5287
1 | 284.8 | 3.9813 | 153.5214
1 | 285 | 3.992 | 153.5156
1 | 285.2 | 4.0027 | 153.5113
1 | 285.4 | 4.0134 | 153.5086
1 | 285.6 | 4.0242 | 153.5073
1 | 285.8 | 4.035 | 153.5075
1 | 286 | 4.0458 | 153.5092
1 | 286.2 | 4.0567 | 153.5124
1 | 286.4 | 4.0675 | 153.5172
1 | 286.6 | 4.0785 | 153.5234
1 | 286.8 | 4.0894 | 153.5311
1 | 287 | 4.1004 | 153.5403
1 | 287.2 | 4.1115 | 153.551
1 | 287.4 | 4.1225 | 153.5632
1 | 287.6 | 4.1336 | 153.5769
1 | 287.8 | 4.1447 | 153.5921
1 | 288 | 4.1559 | 153.6088
1 | 288.2 | 4.1671 | 153.6269
1 | 288.4 | 4.1783 | 153.6466
1 | 288.6 | 4.1896 | 153.6677
1 | 288.8 | 4.2009 | 153.6902
1 | 289 | 4.2122 | 153.7143
1 | 289.2 | 4.2235 | 153.7397
1 | 289.4 | 4.2349 | 153.7667
1 | 289.6 | 4.2464 | 153.7951
1 | 289.8 | 4.2578 | 153.8249
1 | 290 | 4.2693 | 153.8562
1 | 290.2 | 4.2808 | 153.889
1 | 290.4 | 4.2924 | 153.9231
1 | 290.6 | 4.304 | 153.9587
1 | 290.8 | 4.3156 | 153.9957
1 | 291 | 4.3273 | 154.0341
1 | 291.2 | 4.339 | 154.0739
1 | 291.4 | 4.3508 | 154.1151
1 | 291.6 | 4.3625 | 154.1577
1 | 291.8 | 4.3744 | 154.2017
1 | 292 | 4.3862 | 154.247
1 | 292.2 | 4.3981 | 154.2938
1 | 292.4 | 4.41 | 154.3419
1 | 292.6 | 4.422 | 154.3914
1 | 292.8 | 4.434 | 154.4422
1 | 293 | 4.446 | 154.4943
1 | 293.2 | 4.4581 | 154.5478
1 | 293.4 | 4.4702 | 154.6027
1 | 293.6 | 4.4823 | 154.6588
1 | 293.8 | 4.4945 | 154.7163
1 | 294 | 4.5067 | 154.7751
1 | 294.2 | 4.5189 | 154.8351
1 | 294.4 | 4.5312 | 154.8965
1 | 294.6 | 4.5436 | 154.9592
1 | 294.8 | 4.5559 | 155.0231
1 | 295 | 4.5683 | 155.0884
1 | 295.2 | 4.5808 | 155.1548
1 | 295.4 | 4.5932 | 155.2226
1 | 295.6 | 4.6058 | 155.2916
1 | 295.8 | 4.6183 | 155.3618
1 | 296 | 4.6309 | 155.4333
1 | 296.2 | 4.6435 | 155.506
1 | 296.4 | 4.6562 | 155.58
1 | 296.6 | 4.6689 | 155.6551
1 | 296.8 | 4.6817 | 155.7315
1 | 297 | 4.6945 | 155.8091
1 | 297.2 | 4.7073 | 155.8878
1 | 297.4 | 4.7202 | 155.9678
1 | 297.6 | 4.7331 | 156.0489
1 | 297.8 | 4.746 | 156.1312
1 | 298 | 4.759 | 156.2147
1 | 298.2 | 4.772 | 156.2994
1 | 298.4 | 4.7851 | 156.3852
1 | 298.6 | 4.7982 | 156.4721
1 | 298.8 | 4.8114 | 156.5602
1 | 299 | 4.8246 | 156.6495
1 | 299.2 | 4.8378 | 156.7398
1 | 299.4 | 4.8511 | 156.8313
1 | 299.6 | 4.8644 | 156.9239
1 | 299.8 | 4.8777 | 157.0176
1 | 300 | 4.8911 | 157.1124
1 | 300.2 | 4.9046 | 157.2084
1 | 300.4 | 4.9181 | 157.3054
1 | 300.6 | 4.9316 | 157.4034
1 | 300.8 | 4.9452 | 157.5026
1 | 301 | 4.9588 | 157.6028
1 | 301.2 | 4.9724 | 157.7041
1 | 301.4 | 4.9861 | 157.8065
1 | 301.6 | 4.9999 | 157.9099
1 | 301.8 | 5.0136 | 158.0143
1 | 302 | 5.0275 | 158.1198
1 | 302.2 | 5.0413 | 158.2263
1 | 302.4 | 5.0553 | 158.3338
1 | 302.6 | 5.0692 | 158.4424
1 | 302.8 | 5.0832 | 158.5519
1 | 303 | 5.0973 | 158.6625
1 | 303.2 | 5.1113 | 158.774
1 | 303.4 | 5.1255 | 158.8866
1 | 303.6 | 5.1397 | 159.0001
1 | 303.8 | 5.1539 | 159.1146
1 | 304 | 5.1682 | 159.2301
1 | 304.2 | 5.1825 | 159.3465
1 | 304.4 | 5.1968 | 159.4639
1 | 304.6 | 5.2113 | 159.5822
1 | 304.8 | 5.2257 | 159.7014
1 | 305 | 5.2402 | 159.8216
1 | 305.2 | 5.2548 | 159.9428
1 | 305.4 | 5.2693 | 160.0648
1 | 305.6 | 5.284 | 160.1877
1 | 305.8 | 5.2987 | 160.3116
1 | 306 | 5.3134 | 160.4363
1 | 306.2 | 5.3282 | 160.562
1 | 306.4 | 5.343 | 160.6885
1 | 306.6 | 5.3579 | 160.8158
1 | 306.8 | 5.3728 | 160.9441
1 | 307 | 5.3878 | 161.0732
1 | 307.2 | 5.4028 | 161.2031
1 | 307.4 | 5.4179 | 161.3339
1 | 307.6 | 5.433 | 161.4655
1 | 307.8 | 5.4482 | 161.598
1 | 308 | 5.4634 | 161.7312
1 | 308.2 | 5.4786 | 161.8653
1 | 308.4 | 5.494 | 162.0002
1 | 308.6 | 5.5093 | 162.1358
1 | 308.8 | 5.5247 | 162.2723
1 | 309 | 5.5402 | 162.4095
1 | 309.2 | 5.5557 | 162.5475
1 | 309.4 | 5.5713 | 162.6862
1 | 309.6 | 5.5869 | 162.8257
1 | 309.8 | 5.6026 | 162.9659
1 | 310 | 5.6183 | 163.1069
1 | 310.2 | 5.6341 | 163.2486
1 | 310.4 | 5.6499 | 163.391
1 | 310.6 | 5.6658 | 163.5341
1 | 310.8 | 5.6817 | 163.6779
1 | 311 | 5.6977 | 163.8225
1 | 311.2 | 5.7137 | 163.9677
1 | 311.4 | 5.7298 | 164.1135
1 | 311.6 | 5.7459 | 164.2601
1 | 311.8 | 5.7621 | 164.4073
1 | 312 | 5.7783 | 164.5552
1 | 312.2 | 5.7946 | 164.7037
1 | 312.4 | 5.811 | 164.8528
1 | 312.6 | 5.8274 | 165.0026
1 | 312.8 | 5.8438 | 165.153
1 | 313 | 5.8604 | 165.304
1 | 313.2 | 5.8769 | 165.4557
1 | 313.4 | 5.8935 | 165.6079
1 | 313.6 | 5.9102 | 165.7607
1 | 313.8 | 5.927 | 165.9141
1 | 314 | 5.9437 | 166.0681
1 | 314.2 | 5.9606 | 166.2227
1 | 314.4 | 5.9775 | 166.3778
1 | 314.6 | 5.9944 | 166.5335
1 | 314.8 | 6.0115 | 166.6898
1 | 315 | 6.0285 | 166.8466
1 | 315.2 | 6.0457 | 167.0039
1 | 315.4 | 6.0628 | 167.1618
1 | 315.6 | 6.0801 | 167.3202
1 | 315.8 | 6.0974 | 167.4791
1 | 316 | 6.1147 | 167.6385
1 | 316.2 | 6.1321 | 167.7985
1 | 316.4 | 6.1496 | 167.9589
1 | 316.6 | 6.1672 | 168.1199
1 | 316.8 | 6.1847 | 168.2814
1 | 317 | 6.2024 | 168.4433
1 | 317.2 | 6.2201 | 168.6057
1 | 317.4 | 6.2379 | 168.7687
1 | 317.6 | 6.2557 | 168.9321
1 | 317.8 | 6.2736 | 169.0959
1 | 318 | 6.2916 | 169.2603
1 | 318.2 | 6.3096 | 169.4251
1 | 318.4 | 6.3276 | 169.5903
1 | 318.6 | 6.3458 | 169.756
1 | 318.8 | 6.364 | 169.9222
1 | 319 | 6.3822 | 170.0888
1 | 319.2 | 6.4006 | 170.2558
1 | 319.4 | 6.4189 | 170.4233
1 | 319.6 | 6.4374 | 170.5912
1 | 319.8 | 6.4559 | 170.7596
1 | 320 | 6.4745 | 170.9283
1 | 320.2 | 6.4931 | 171.0975
1 | 320.4 | 6.5118 | 171.2671
1 | 320.6 | 6.5306 | 171.4371
1 | 320.8 | 6.5494 | 171.6076
1 | 321 | 6.5683 | 171.7784
1 | 321.2 | 6.5872 | 171.9496
1 | 321.4 | 6.6063 | 172.1212
1 | 321.6 | 6.6254 | 172.2932
1 | 321.8 | 6.6445 | 172.4656
1 | 322 | 6.6637 | 172.6384
1 | 322.2 | 6.683 | 172.8115
1 | 322.4 | 6.7024 | 172.985
1 | 322.6 | 6.7218 | 173.1589
1 | 322.8 | 6.7413 | 173.3331
1 | 323 | 6.7608 | 173.5077
1 | 323.2 | 6.7805 | 173.6826
1 | 323.4 | 6.8002 | 173.8579
1 | 323.6 | 6.8199 | 174.0335
1 | 323.8 | 6.8397 | 174.2094
1 | 324 | 6.8596 | 174.3857
1 | 324.2 | 6.8796 | 174.5623
1 | 324.4 | 6.8996 | 174.7391
1 | 324.6 | 6.9197 | 174.9163
1 | 324.8 | 6.9399 | 175.0938
1 | 325 | 6.9602 | 175.2716
1 | 325.2 | 6.9805 | 175.4496
1 | 325.4 | 7.0009 | 175.6279
1 | 325.6 | 7.0213 | 175.8065
1 | 325.8 | 7.0419 | 175.9853
1 | 326 | 7.0625 | 176.1644
1 | 326.2 | 7.0832 | 176.3437
1 | 326.4 | 7.1039 | 176.5232
1 | 326.6 | 7.1247 | 176.703
1 | 326.8 | 7.1456 | 176.8829
1 | 327 | 7.1666 | 177.0631
1 | 327.2 | 7.1877 | 177.2435
1 | 327.4 | 7.2088 | 177.424
1 | 327.6 | 7.23 | 177.6047
1 | 327.8 | 7.2512 | 177.7856
1 | 328 | 7.2726 | 177.9666
1 | 328.2 | 7.294 | 178.1478
1 | 328.4 | 7.3155 | 178.3291
1 | 328.6 | 7.3371 | 178.5105
1 | 328.8 | 7.3587 | 178.6921
1 | 329 | 7.3805 | 178.8737
1 | 329.2 | 7.4023 | 179.0554
1 | 329.4 | 7.4242 | 179.2372
1 | 329.6 | 7.4461 | 179.4191
1 | 329.8 | 7.4682 | 179.601
1 | 330 | 7.4903 | 179.783
1 | 330.2 | 7.5125 | 179.9649
1 | 330.4 | 7.5348 | 180.147
1 | 330.6 | 7.5571 | 180.329
1 | 330.8 | 7.5796 | 180.511
1 | 331 | 7.6021 | 180.6931
1 | 331.2 | 7.6247 | 180.875
1 | 331.4 | 7.6474 | 181.057
1 | 331.6 | 7.6702 | 181.2389
1 | 331.8 | 7.693 | 181.4208
1 | 332 | 7.716 | 181.6026
1 | 332.2 | 7.739 | 181.7843
1 | 332.4 | 7.7621 | 181.9659
1 | 332.6 | 7.7853 | 182.1474
1 | 332.8 | 7.8085 | 182.3288
1 | 333 | 7.8319 | 182.5101
1 | 333.2 | 7.8553 | 182.6913
1 | 333.4 | 7.8788 | 182.8723
1 | 333.6 | 7.9025 | 183.0531
1 | 333.8 | 7.9261 | 183.2338
1 | 334 | 7.9499 | 183.4143
1 | 334.2 | 7.9738 | 183.5946
1 | 334.4 | 7.9978 | 183.7747
1 | 334.6 | 8.0218 | 183.9546
1 | 334.8 | 8.0459 | 184.1343
1 | 335 | 8.0702 | 184.3137
1 | 335.2 | 8.0945 | 184.4929
1 | 335.4 | 8.1189 | 184.6719
1 | 335.6 | 8.1434 | 184.8506
1 | 335.8 | 8.168 | 185.029
1 | 336 | 8.1926 | 185.2071
1 | 336.2 | 8.2174 | 185.385
1 | 336.4 | 8.2423 | 185.5625
1 | 336.6 | 8.2672 | 185.7397
1 | 336.8 | 8.2923 | 185.9166
1 | 337 | 8.3174 | 186.0932
1 | 337.2 | 8.3426 | 186.2694
1 | 337.4 | 8.368 | 186.4453
1 | 337.6 | 8.3934 | 186.6209
1 | 337.8 | 8.4189 | 186.796
1 | 338 | 8.4445 | 186.9708
1 | 338.2 | 8.4702 | 187.1452
1 | 338.4 | 8.496 | 187.3192
1 | 338.6 | 8.5219 | 187.4928
1 | 338.8 | 8.5479 | 187.666
1 | 339 | 8.574 | 187.8388
1 | 339.2 | 8.6002 | 188.0111
1 | 339.4 | 8.6265 | 188.183
1 | 339.6 | 8.6529 | 188.3545
1 | 339.8 | 8.6794 | 188.5255
1 | 340 | 8.7059 | 188.6961
1 | 340.2 | 8.7326 | 188.8661
1 | 340.4 | 8.7594 | 189.0357
1 | 340.6 | 8.7863 | 189.2049
1 | 340.8 | 8.8133 | 189.3735
1 | 341 | 8.8404 | 189.5416
1 | 341.2 | 8.8676 | 189.7093
1 | 341.4 | 8.8949 | 189.8764
1 | 341.6 | 8.9223 | 190.043
1 | 341.8 | 8.9498 | 190.209
1 | 342 | 8.9775 | 190.3746
1 | 342.2 | 9.0052 | 190.5395
1 | 342.4 | 9.033 | 190.704
1 | 342.6 | 9.061 | 190.8678
1 | 342.8 | 9.089 | 191.0312
1 | 343 | 9.1172 | 191.1939
1 | 343.2 | 9.1454 | 191.3561
1 | 343.4 | 9.1738 | 191.5176
1 | 343.6 | 9.2023 | 191.6786
1 | 343.8 | 9.2309 | 191.839
1 | 344 | 9.2596 | 191.9988
1 | 344.2 | 9.2884 | 192.158
1 | 344.4 | 9.3173 | 192.3165
1 | 344.6 | 9.3463 | 192.4745
1 | 344.8 | 9.3755 | 192.6318
1 | 345 | 9.4048 | 192.7884
1 | 345.2 | 9.4341 | 192.9444
1 | 345.4 | 9.4636 | 193.0998
1 | 345.6 | 9.4932 | 193.2545
1 | 345.8 | 9.5229 | 193.4086
1 | 346 | 9.5528 | 193.562
1 | 346.2 | 9.5827 | 193.7147
1 | 346.4 | 9.6128 | 193.8667
1 | 346.6 | 9.643 | 194.0181
1 | 346.8 | 9.6733 | 194.1687
1 | 347 | 9.7037 | 194.3187
1 | 347.2 | 9.7343 | 194.4679
1 | 347.4 | 9.7649 | 194.6165
1 | 347.6 | 9.7957 | 194.7643
1 | 347.8 | 9.8266 | 194.9114
1 | 348 | 9.8577 | 195.0578
1 | 348.2 | 9.8888 | 195.2035
1 | 348.4 | 9.9201 | 195.3484
1 | 348.6 | 9.9515 | 195.4926
1 | 348.8 | 9.983 | 195.6361
1 | 349 | 10.0147 | 195.7788
1 | 349.2 | 10.0465 | 195.9207
1 | 349.4 | 10.0784 | 196.0619
1 | 349.6 | 10.1104 | 196.2023
1 | 349.8 | 10.1426 | 196.342
1 | 350 | 10.1749 | 196.4808
1 | 350.2 | 10.2073 | 196.6189
1 | 350.4 | 10.2398 | 196.7562
1 | 350.6 | 10.2725 | 196.8928
1 | 350.8 | 10.3053 | 197.0285
1 | 351 | 10.3383 | 197.1635
1 | 351.2 | 10.3713 | 197.2976
1 | 351.4 | 10.4045 | 197.431
1 | 351.6 | 10.4379 | 197.5635
1 | 351.8 | 10.4714 | 197.6953
1 | 352 | 10.505 | 197.8262
1 | 352.2 | 10.5387 | 197.9563
1 | 352.4 | 10.5726 | 198.0856
1 | 352.6 | 10.6066 | 198.2141
1 | 352.8 | 10.6408 | 198.3418
1 | 353 | 10.6751 | 198.4686
1 | 353.2 | 10.7096 | 198.5946
1 | 353.4 | 10.7441 | 198.7198
1 | 353.6 | 10.7789 | 198.8442
1 | 353.8 | 10.8137 | 198.9677
1 | 354 | 10.8487 | 199.0905
1 | 354.2 | 10.8839 | 199.2124
1 | 354.4 | 10.9192 | 199.3334
1 | 354.6 | 10.9546 | 199.4536
1 | 354.8 | 10.9902 | 199.573
1 | 355 | 11.0259 | 199.6916
1 | 355.2 | 11.0618 | 199.8093
1 | 355.4 | 11.0979 | 199.9262
1 | 355.6 | 11.134 | 200.0423
1 | 355.8 | 11.1704 | 200.1576
1 | 356 | 11.2068 | 200.272
1 | 356.2 | 11.2435 | 200.3856
1 | 356.4 | 11.2803 | 200.4984
1 | 356.6 | 11.3172 | 200.6104
1 | 356.8 | 11.3543 | 200.7216
1 | 357 | 11.3915 | 200.8319
1 | 357.2 | 11.4289 | 200.9414
1 | 357.4 | 11.4665 | 201.0502
1 | 357.6 | 11.5042 | 201.1581
1 | 357.8 | 11.5421 | 201.2652
1 | 358 | 11.5801 | 201.3716
1 | 358.2 | 11.6183 | 201.4771
1 | 358.4 | 11.6567 | 201.5819
1 | 358.6 | 11.6952 | 201.6858
1 | 358.8 | 11.7338 | 201.789
1 | 359 | 11.7727 | 201.8915
1 | 359.2 | 11.8117 | 201.9931
1 | 359.4 | 11.8509 | 202.094
1 | 359.6 | 11.8902 | 202.1942
1 | 359.8 | 11.9297 | 202.2936
1 | 360 | 11.9694 | 202.3922
1 | 360.2 | 12.0092 | 202.4902
1 | 360.4 | 12.0492 | 202.5874
1 | 360.6 | 12.0894 | 202.6838
1 | 360.8 | 12.1297 | 202.7796
1 | 361 | 12.1703 | 202.8747
1 | 361.2 | 12.211 | 202.969
1 | 361.4 | 12.2518 | 203.0627
1 | 361.6 | 12.2929 | 203.1557
1 | 361.8 | 12.3341 | 203.248
1 | 362 | 12.3755 | 203.3396
1 | 362.2 | 12.4171 | 203.4305
1 | 362.4 | 12.4588 | 203.5209
1 | 362.6 | 12.5008 | 203.6105
1 | 362.8 | 12.5429 | 203.6995
1 | 363 | 12.5852 | 203.7879
1 | 363.2 | 12.6277 | 203.8757
1 | 363.4 | 12.6704 | 203.9629
1 | 363.6 | 12.7132 | 204.0494
1 | 363.8 | 12.7563 | 204.1354
1 | 364 | 12.7995 | 204.2207
1 | 364.2 | 12.8429 | 204.3055
1 | 364.4 | 12.8865 | 204.3897
1 | 364.6 | 12.9303 | 204.4734
1 | 364.8 | 12.9743 | 204.5565
1 | 365 | 13.0185 | 204.639
1 | 365.2 | 13.0629 | 204.7211
1 | 365.4 | 13.1074 | 204.8025
1 | 365.6 | 13.1522 | 204.8835
1 | 365.8 | 13.1972 | 204.964
1 | 366 | 13.2423 | 205.0439
1 | 366.2 | 13.2877 | 205.1233
1 | 366.4 | 13.3333 | 205.2023
1 | 366.6 | 13.3791 | 205.2808
1 | 366.8 | 13.425 | 205.3588
1 | 367 | 13.4712 | 205.4364
1 | 367.2 | 13.5176 | 205.5135
1 | 367.4 | 13.5642 | 205.5901
1 | 367.6 | 13.611 | 205.6663
1 | 367.8 | 13.658 | 205.7421
1 | 368 | 13.7052 | 205.8175
1 | 368.2 | 13.7526 | 205.8925
1 | 368.4 | 13.8003 | 205.967
1 | 368.6 | 13.8481 | 206.0412
1 | 368.8 | 13.8962 | 206.1149
1 | 369 | 13.9445 | 206.1883
1 | 369.2 | 13.993 | 206.2613
1 | 369.4 | 14.0417 | 206.334
1 | 369.6 | 14.0907 | 206.4063
1 | 369.8 | 14.1398 | 206.4782
1 | 370 | 14.1892 | 206.5499
1 | 370.2 | 14.2388 | 206.6211
1 | 370.4 | 14.2887 | 206.6921
1 | 370.6 | 14.3387 | 206.7627
1 | 370.8 | 14.389 | 206.8331
1 | 371 | 14.4395 | 206.9031
1 | 371.2 | 14.4903 | 206.9729
1 | 371.4 | 14.5413 | 207.0423
1 | 371.6 | 14.5925 | 207.1115
1 | 371.8 | 14.644 | 207.1804
1 | 372 | 14.6957 | 207.2491
1 | 372.2 | 14.7476 | 207.3175
1 | 372.4 | 14.7998 | 207.3856
1 | 372.6 | 14.8522 | 207.4535
1 | 372.8 | 14.9048 | 207.5212
1 | 373 | 14.9577 | 207.5887
1 | 373.2 | 15.0109 | 207.6559
1 | 373.4 | 15.0643 | 207.7229
1 | 373.6 | 15.1179 | 207.7898
1 | 373.8 | 15.1718 | 207.8564
1 | 374 | 15.2259 | 207.9229
1 | 374.2 | 15.2803 | 207.9892
1 | 374.4 | 15.335 | 208.0553
1 | 374.6 | 15.3899 | 208.1212
1 | 374.8 | 15.445 | 208.187
1 | 375 | 15.5005 | 208.2527
1 | 375.2 | 15.5561 | 208.3182
1 | 375.4 | 15.6121 | 208.3836
1 | 375.6 | 15.6683 | 208.4488
1 | 375.8 | 15.7248 | 208.514
1 | 376 | 15.7815 | 208.579
1 | 376.2 | 15.8385 | 208.644
1 | 376.4 | 15.8958 | 208.7088
1 | 376.6 | 15.9533 | 208.7735
1 | 376.8 | 16.0112 | 208.8382
1 | 377 | 16.0693 | 208.9028
1 | 377.2 | 16.1276 | 208.9674
1 | 377.4 | 16.1863 | 209.0318
1 | 377.6 | 16.2452 | 209.0963
1 | 377.8 | 16.3044 | 209.1607
1 | 378 | 16.3639 | 209.225
1 | 378.2 | 16.4237 | 209.2894
1 | 378.4 | 16.4838 | 209.3537
1 | 378.6 | 16.5442 | 209.418
1 | 378.8 | 16.6048 | 209.4823
1 | 379 | 16.6658 | 209.5466
1 | 379.2 | 16.727 | 209.6109
1 | 379.4 | 16.7886 | 209.6753
1 | 379.6 | 16.8504 | 209.7397
1 | 379.8 | 16.9126 | 209.8041
1 | 380 | 16.975 | 209.8685
1 | 380.2 | 17.0377 | 209.933
1 | 380.4 | 17.1008 | 209.9976
1 | 380.6 | 17.1642 | 210.0622
1 | 380.8 | 17.2278 | 210.1269
1 | 381 | 17.2918 | 210.1917
1 | 381.2 | 17.3561 | 210.2566
1 | 381.4 | 17.4207 | 210.3216
1 | 381.6 | 17.4857 | 210.3867
1 | 381.8 | 17.5509 | 210.4519
1 | 382 | 17.6165 | 210.5172
1 | 382.2 | 17.6824 | 210.5826
1 | 382.4 | 17.7486 | 210.6482
1 | 382.6 | 17.8152 | 210.714
1 | 382.8 | 17.8821 | 210.7798
1 | 383 | 17.9493 | 210.8459
1 | 383.2 | 18.0169 | 210.9121
1 | 383.4 | 18.0847 | 210.9785
1 | 383.6 | 18.153 | 211.0451
1 | 383.8 | 18.2216 | 211.1119
1 | 384 | 18.2905 | 211.1789
1 | 384.2 | 18.3597 | 211.2461
1 | 384.4 | 18.4294 | 211.3135
1 | 384.6 | 18.4993 | 211.3811
1 | 384.8 | 18.5696 | 211.449
1 | 385 | 18.6403 | 211.5172
1 | 385.2 | 18.7113 | 211.5856
1 | 385.4 | 18.7827 | 211.6542
1 | 385.6 | 18.8545 | 211.7232
1 | 385.8 | 18.9266 | 211.7924
1 | 386 | 18.9991 | 211.8619
1 | 386.2 | 19.0719 | 211.9317
1 | 386.4 | 19.1452 | 212.0018
1 | 386.6 | 19.2188 | 212.0723
1 | 386.8 | 19.2928 | 212.143
1 | 387 | 19.3671 | 212.2141
1 | 387.2 | 19.4419 | 212.2856
1 | 387.4 | 19.517 | 212.3574
1 | 387.6 | 19.5925 | 212.4296
1 | 387.8 | 19.6684 | 212.5022
1 | 388 | 19.7447 | 212.5751
1 | 388.2 | 19.8214 | 212.6485
1 | 388.4 | 19.8985 | 212.7223
1 | 388.6 | 19.976 | 212.7965
1 | 388.8 | 20.0539 | 212.8711
1 | 389 | 20.1322 | 212.9462
1 | 389.2 | 20.2109 | 213.0217
1 | 389.4 | 20.29 | 213.0977
1 | 389.6 | 20.3696 | 213.1742
1 | 389.8 | 20.4495 | 213.2512
1 | 390 | 20.5299 | 213.3286
1 | 390.2 | 20.6107 | 213.4066
1 | 390.4 | 20.6919 | 213.4851
1 | 390.6 | 20.7736 | 213.5642
1 | 390.8 | 20.8557 | 213.6438
1 | 391 | 20.9382 | 213.7239
1 | 391.2 | 21.0211 | 213.8047
1 | 391.4 | 21.1045 | 213.886
1 | 391.6 | 21.1884 | 213.968
1 | 391.8 | 21.2727 | 214.0505
1 | 392 | 21.3574 | 214.1337
1 | 392.2 | 21.4426 | 214.2175
1 | 392.4 | 21.5283 | 214.302
1 | 392.6 | 21.6144 | 214.3872
1 | 392.8 | 21.701 | 214.473
1 | 393 | 21.788 | 214.5596
1 | 393.2 | 21.8755 | 214.6469
1 | 393.4 | 21.9635 | 214.7349
1 | 393.6 | 22.052 | 214.8236
1 | 393.8 | 22.1409 | 214.9131
1 | 394 | 22.2303 | 215.0034
1 | 394.2 | 22.3203 | 215.0945
1 | 394.4 | 22.4107 | 215.1864
1 | 394.6 | 22.5016 | 215.2791
1 | 394.8 | 22.5929 | 215.3726
1 | 395 | 22.6848 | 215.467
1 | 395.2 | 22.7772 | 215.5623
1 | 395.4 | 22.8702 | 215.6585
1 | 395.6 | 22.9636 | 215.7555
1 | 395.8 | 23.0575 | 215.8535
1 | 396 | 23.152 | 215.9525
1 | 396.2 | 23.2469 | 216.0523
1 | 396.4 | 23.3424 | 216.1532
1 | 396.6 | 23.4385 | 216.255
1 | 396.8 | 23.535 | 216.3579
1 | 397 | 23.6321 | 216.4618
1 | 397.2 | 23.7298 | 216.5667
1 | 397.4 | 23.828 | 216.6727
1 | 397.6 | 23.9267 | 216.7798
1 | 397.8 | 24.026 | 216.8879
1 | 398 | 24.1259 | 216.9972
1 | 398.2 | 24.2263 | 217.1076
1 | 398.4 | 24.3273 | 217.2191
1 | 398.6 | 24.4289 | 217.3319
1 | 398.8 | 24.531 | 217.4458
1 | 399 | 24.6337 | 217.5609
1 | 399.2 | 24.737 | 217.6772
1 | 399.4 | 24.8409 | 217.7948
1 | 399.6 | 24.9453 | 217.9137
1 | 399.8 | 25.0504 | 218.0338
1 | 400 | 25.1561 | 218.1552

## Real Permittivity
| frequencies (cm-1) | Maxwell-Garnett vf=0.1 Sphere | Maxwell-Garnett bubbles
1 | 0 | 3.4119 | -0.28068
1 | 0.2 | 3.4119 | -0.28043
1 | 0.4 | 3.4119 | -0.27968
1 | 0.6 | 3.4119 | -0.27843
1 | 0.8 | 3.4119 | -0.27668
1 | 1 | 3.4119 | -0.27443
1 | 1.2 | 3.4119 | -0.27168
1 | 1.4 | 3.4119 | -0.26844
1 | 1.6 | 3.4119 | -0.26471
1 | 1.8 | 3.4119 | -0.26048
1 | 2 | 3.4119 | -0.25576
1 | 2.2 | 3.4119 | -0.25055
1 | 2.4 | 3.4119 | -0.24485
1 | 2.6 | 3.4119 | -0.23868
1 | 2.8 | 3.4119 | -0.23202
1 | 3 | 3.4119 | -0.22489
1 | 3.2 | 3.4119 | -0.21728
1 | 3.4 | 3.4119 | -0.2092
1 | 3.6 | 3.4119 | -0.20066
1 | 3.8 | 3.4119 | -0.19166
1 | 4 | 3.4119 | -0.18219
1 | 4.2 | 3.4119 | -0.17228
1 | 4.4 | 3.4119 | -0.16191
1 | 4.6 | 3.4119 | -0.15111
1 | 4.8 | 3.4119 | -0.13986
1 | 5 | 3.4119 | -0.12818
1 | 5.2 | 3.4119 | -0.11607
1 | 5.4 | 3.4119 | -0.10354
1 | 5.6 | 3.4119 | -0.090593
1 | 5.8 | 3.4119 | -0.077233
1 | 6 | 3.4119 | -0.063468
1 | 6.2 | 3.4119 | -0.049304
1 | 6.4 | 3.4119 | -0.034746
1 | 6.6 | 3.4119 | -0.019801
1 | 6.8 | 3.412 | -0.0044763
1 | 7 | 3.412 | 0.011223
1 | 7.2 | 3.412 | 0.027289
1 | 7.4 | 3.412 | 0.043715
1 | 7.6 | 3.412 | 0.060495
1 | 7.8 | 3.412 | 0.077621
1 | 8 | 3.412 | 0.095087
1 | 8.2 | 3.412 | 0.11288
1 | 8.4 | 3.412 | 0.13101
1 | 8.6 | 3.412 | 0.14945
1 | 8.8 | 3.412 | 0.1682
1 | 9 | 3.412 | 0.13664
1 | 9.2 | 3.412 | 0.15196
1 | 9.4 | 3.412 | 0.16736
1 | 9.6 | 3.412 | 0.18285
1 | 9.8 | 3.412 | 0.1984
1 | 10 | 3.412 | 0.21401
1 | 10.2 | 3.412 | 0.22966
1 | 10.4 | 3.412 | 0.24536
1 | 10.6 | 3.4121 | 0.26109
1 | 10.8 | 3.4121 | 0.27684
1 | 11 | 3.4121 | 0.2926
1 | 11.2 | 3.4121 | 0.30836
1 | 11.4 | 3.4121 | 0.32412
1 | 11.6 | 3.4121 | 0.33987
1 | 11.8 | 3.4121 | 0.35559
1 | 12 | 3.4121 | 0.3713
1 | 12.2 | 3.4121 | 0.38696
1 | 12.4 | 3.4121 | 0.40259
1 | 12.6 | 3.4121 | 0.41817
1 | 12.8 | 3.4121 | 0.43369
1 | 13 | 3.4121 | 0.44915
1 | 13.2 | 3.4122 | 0.46455
1 | 13.4 | 3.4122 | 0.47987
1 | 13.6 | 3.4122 | 0.49512
1 | 13.8 | 3.4122 | 0.51029
1 | 14 | 3.4122 | 0.52537
1 | 14.2 | 3.4122 | 0.54035
1 | 14.4 | 3.4122 | 0.55524
1 | 14.6 | 3.4122 | 0.57003
1 | 14.8 | 3.4122 | 0.58471
1 | 15 | 3.4122 | 0.59929
1 | 15.2 | 3.4122 | 0.61375
1 | 15.4 | 3.4123 | 0.62809
1 | 15.6 | 3.4123 | 0.64232
1 | 15.8 | 3.4123 | 0.65643
1 | 16 | 3.4123 | 0.67041
1 | 16.2 | 3.4123 | 0.68426
1 | 16.4 | 3.4123 | 0.69798
1 | 16.6 | 3.4123 | 0.71157
1 | 16.8 | 3.4123 | 0.72502
1 | 17 | 3.4123 | 0.73834
1 | 17.2 | 3.4123 | 0.75152
1 | 17.4 | 3.4124 | 0.76457
1 | 17.6 | 3.4124 | 0.77747
1 | 17.8 | 3.4124 | 0.79022
1 | 18 | 3.4124 | 0.80284
1 | 18.2 | 3.4124 | 0.8153
1 | 18.4 | 3.4124 | 0.82763
1 | 18.6 | 3.4124 | 0.8398
1 | 18.8 | 3.4124 | 0.85183
1 | 19 | 3.4124 | 0.86372
1 | 19.2 | 3.4125 | 0.87545
1 | 19.4 | 3.4125 | 0.88704
1 | 19.6 | 3.4125 | 0.89847
1 | 19.8 | 3.4125 | 0.90976
1 | 20 | 3.4125 | 0.9209
1 | 20.2 | 3.4125 | 0.9319
1 | 20.4 | 3.4125 | 0.94274
1 | 20.6 | 3.4125 | 0.95344
1 | 20.8 | 3.4126 | 0.96399
1 | 21 | 3.4126 | 0.97439
1 | 21.2 | 3.4126 | 0.98465
1 | 21.4 | 3.4126 | 0.99477
1 | 21.6 | 3.4126 | 1.0047
1 | 21.8 | 3.4126 | 1.0146
1 | 22 | 3.4126 | 1.0242
1 | 22.2 | 3.4127 | 1.0338
1 | 22.4 | 3.4127 | 1.0432
1 | 22.6 | 3.4127 | 1.0524
1 | 22.8 | 3.4127 | 1.0616
1 | 23 | 3.4127 | 1.0705
1 | 23.2 | 3.4127 | 1.0794
1 | 23.4 | 3.4127 | 1.0881
1 | 23.6 | 3.4128 | 1.0967
1 | 23.8 | 3.4128 | 1.1051
1 | 24 | 3.4128 | 1.1135
1 | 24.2 | 3.4128 | 1.1216
1 | 24.4 | 3.4128 | 1.1297
1 | 24.6 | 3.4128 | 1.1376
1 | 24.8 | 3.4128 | 1.1454
1 | 25 | 3.4129 | 1.1531
1 | 25.2 | 3.4129 | 1.1607
1 | 25.4 | 3.4129 | 1.1681
1 | 25.6 | 3.4129 | 1.1755
1 | 25.8 | 3.4129 | 1.1827
1 | 26 | 3.4129 | 1.1898
1 | 26.2 | 3.413 | 1.1968
1 | 26.4 | 3.413 | 1.2037
1 | 26.6 | 3.413 | 1.2104
1 | 26.8 | 3.413 | 1.2171
1 | 27 | 3.413 | 1.2236
1 | 27.2 | 3.413 | 1.2301
1 | 27.4 | 3.4131 | 1.2364
1 | 27.6 | 3.4131 | 1.2427
1 | 27.8 | 3.4131 | 1.2489
1 | 28 | 3.4131 | 1.2549
1 | 28.2 | 3.4131 | 1.2609
1 | 28.4 | 3.4132 | 1.2668
1 | 28.6 | 3.4132 | 1.2725
1 | 28.8 | 3.4132 | 1.2782
1 | 29 | 3.4132 | 1.2839
1 | 29.2 | 3.4132 | 1.2894
1 | 29.4 | 3.4132 | 1.2948
1 | 29.6 | 3.4133 | 1.3002
1 | 29.8 | 3.4133 | 1.3055
1 | 30 | 3.4133 | 1.3107
1 | 30.2 | 3.4133 | 1.3158
1 | 30.4 | 3.4133 | 1.3209
1 | 30.6 | 3.4134 | 1.3259
1 | 30.8 | 3.4134 | 1.3308
1 | 31 | 3.4134 | 1.3357
1 | 31.2 | 3.4134 | 1.3405
1 | 31.4 | 3.4134 | 1.3452
1 | 31.6 | 3.4135 | 1.3499
1 | 31.8 | 3.4135 | 1.3545
1 | 32 | 3.4135 | 1.3591
1 | 32.2 | 3.4135 | 1.3636
1 | 32.4 | 3.4135 | 1.368
1 | 32.6 | 3.4136 | 1.3724
1 | 32.8 | 3.4136 | 1.3768
1 | 33 | 3.4136 | 1.3811
1 | 33.2 | 3.4136 | 1.3853
1 | 33.4 | 3.4136 | 1.3895
1 | 33.6 | 3.4137 | 1.3937
1 | 33.8 | 3.4137 | 1.3979
1 | 34 | 3.4137 | 1.4019
1 | 34.2 | 3.4137 | 1.406
1 | 34.4 | 3.4138 | 1.41
1 | 34.6 | 3.4138 | 1.414
1 | 34.8 | 3.4138 | 1.418
1 | 35 | 3.4138 | 1.4219
1 | 35.2 | 3.4138 | 1.4258
1 | 35.4 | 3.4139 | 1.4297
1 | 35.6 | 3.4139 | 1.4335
1 | 35.8 | 3.4139 | 1.4374
1 | 36 | 3.4139 | 1.4412
1 | 36.2 | 3.414 | 1.445
1 | 36.4 | 3.414 | 1.4487
1 | 36.6 | 3.414 | 1.4525
1 | 36.8 | 3.414 | 1.4562
1 | 37 | 3.414 | 1.4599
1 | 37.2 | 3.4141 | 1.4636
1 | 37.4 | 3.4141 | 1.4673
1 | 37.6 | 3.4141 | 1.471
1 | 37.8 | 3.4141 | 1.4747
1 | 38 | 3.4142 | 1.4784
1 | 38.2 | 3.4142 | 1.482
1 | 38.4 | 3.4142 | 1.4857
1 | 38.6 | 3.4142 | 1.4894
1 | 38.8 | 3.4143 | 1.493
1 | 39 | 3.4143 | 1.4967
1 | 39.2 | 3.4143 | 1.5003
1 | 39.4 | 3.4143 | 1.504
1 | 39.6 | 3.4144 | 1.5076
1 | 39.8 | 3.4144 | 1.5113
1 | 40 | 3.4144 | 1.515
1 | 40.2 | 3.4144 | 1.5186
1 | 40.4 | 3.4145 | 1.5223
1 | 40.6 | 3.4145 | 1.526
1 | 40.8 | 3.4145 | 1.5297
1 | 41 | 3.4145 | 1.5334
1 | 41.2 | 3.4146 | 1.5371
1 | 41.4 | 3.4146 | 1.5408
1 | 41.6 | 3.4146 | 1.5446
1 | 41.8 | 3.4146 | 1.5483
1 | 42 | 3.4147 | 1.5521
1 | 42.2 | 3.4147 | 1.5558
1 | 42.4 | 3.4147 | 1.5596
1 | 42.6 | 3.4148 | 1.5634
1 | 42.8 | 3.4148 | 1.5672
1 | 43 | 3.4148 | 1.5711
1 | 43.2 | 3.4148 | 1.5749
1 | 43.4 | 3.4149 | 1.5788
1 | 43.6 | 3.4149 | 1.5827
1 | 43.8 | 3.4149 | 1.5866
1 | 44 | 3.4149 | 1.5905
1 | 44.2 | 3.415 | 1.5944
1 | 44.4 | 3.415 | 1.5984
1 | 44.6 | 3.415 | 1.6024
1 | 44.8 | 3.4151 | 1.6064
1 | 45 | 3.4151 | 1.6104
1 | 45.2 | 3.4151 | 1.6144
1 | 45.4 | 3.4151 | 1.6185
1 | 45.6 | 3.4152 | 1.6225
1 | 45.8 | 3.4152 | 1.6266
1 | 46 | 3.4152 | 1.6308
1 | 46.2 | 3.4153 | 1.6349
1 | 46.4 | 3.4153 | 1.6391
1 | 46.6 | 3.4153 | 1.6433
1 | 46.8 | 3.4154 | 1.6475
1 | 47 | 3.4154 | 1.6517
1 | 47.2 | 3.4154 | 1.656
1 | 47.4 | 3.4154 | 1.6602
1 | 47.6 | 3.4155 | 1.6645
1 | 47.8 | 3.4155 | 1.6688
1 | 48 | 3.4155 | 1.6732
1 | 48.2 | 3.4156 | 1.6775
1 | 48.4 | 3.4156 | 1.6819
1 | 48.6 | 3.4156 | 1.6863
1 | 48.8 | 3.4157 | 1.6907
1 | 49 | 3.4157 | 1.6952
1 | 49.2 | 3.4157 | 1.6996
1 | 49.4 | 3.4158 | 1.7041
1 | 49.6 | 3.4158 | 1.7086
1 | 49.8 | 3.4158 | 1.7132
1 | 50 | 3.4159 | 1.7177
1 | 50.2 | 3.4159 | 1.7223
1 | 50.4 | 3.4159 | 1.7269
1 | 50.6 | 3.416 | 1.7315
1 | 50.8 | 3.416 | 1.7361
1 | 51 | 3.416 | 1.7407
1 | 51.2 | 3.416 | 1.7454
1 | 51.4 | 3.4161 | 1.7501
1 | 51.6 | 3.4161 | 1.7548
1 | 51.8 | 3.4161 | 1.7595
1 | 52 | 3.4162 | 1.7642
1 | 52.2 | 3.4162 | 1.769
1 | 52.4 | 3.4162 | 1.7737
1 | 52.6 | 3.4163 | 1.7785
1 | 52.8 | 3.4163 | 1.7833
1 | 53 | 3.4163 | 1.7881
1 | 53.2 | 3.4164 | 1.7929
1 | 53.4 | 3.4164 | 1.7978
1 | 53.6 | 3.4165 | 1.8026
1 | 53.8 | 3.4165 | 1.8075
1 | 54 | 3.4165 | 1.8124
1 | 54.2 | 3.4166 | 1.8173
1 | 54.4 | 3.4166 | 1.8222
1 | 54.6 | 3.4166 | 1.8271
1 | 54.8 | 3.4167 | 1.8321
1 | 55 | 3.4167 | 1.837
1 | 55.2 | 3.4167 | 1.842
1 | 55.4 | 3.4168 | 1.8469
1 | 55.6 | 3.4168 | 1.8519
1 | 55.8 | 3.4168 | 1.8569
1 | 56 | 3.4169 | 1.8619
1 | 56.2 | 3.4169 | 1.8669
1 | 56.4 | 3.4169 | 1.8719
1 | 56.6 | 3.417 | 1.877
1 | 56.8 | 3.417 | 1.882
1 | 57 | 3.4171 | 1.887
1 | 57.2 | 3.4171 | 1.8921
1 | 57.4 | 3.4171 | 1.8972
1 | 57.6 | 3.4172 | 1.9022
1 | 57.8 | 3.4172 | 1.9073
1 | 58 | 3.4172 | 1.9124
1 | 58.2 | 3.4173 | 1.9175
1 | 58.4 | 3.4173 | 1.9226
1 | 58.6 | 3.4174 | 1.9277
1 | 58.8 | 3.4174 | 1.9328
1 | 59 | 3.4174 | 1.9379
1 | 59.2 | 3.4175 | 1.943
1 | 59.4 | 3.4175 | 1.9481
1 | 59.6 | 3.4175 | 1.9532
1 | 59.8 | 3.4176 | 1.9584
1 | 60 | 3.4176 | 1.9635
1 | 60.2 | 3.4177 | 1.9686
1 | 60.4 | 3.4177 | 1.9738
1 | 60.6 | 3.4177 | 1.9789
1 | 60.8 | 3.4178 | 1.984
1 | 61 | 3.4178 | 1.9892
1 | 61.2 | 3.4179 | 1.9943
1 | 61.4 | 3.4179 | 1.9995
1 | 61.6 | 3.4179 | 2.0046
1 | 61.8 | 3.418 | 2.0098
1 | 62 | 3.418 | 2.0149
1 | 62.2 | 3.4181 | 2.0201
1 | 62.4 | 3.4181 | 2.0252
1 | 62.6 | 3.4181 | 2.0303
1 | 62.8 | 3.4182 | 2.0355
1 | 63 | 3.4182 | 2.0406
1 | 63.2 | 3.4183 | 2.0458
1 | 63.4 | 3.4183 | 2.0509
1 | 63.6 | 3.4183 | 2.0561
1 | 63.8 | 3.4184 | 2.0612
1 | 64 | 3.4184 | 2.0664
1 | 64.2 | 3.4185 | 2.0715
1 | 64.4 | 3.4185 | 2.0767
1 | 64.6 | 3.4186 | 2.0818
1 | 64.8 | 3.4186 | 2.087
1 | 65 | 3.4186 | 2.0921
1 | 65.2 | 3.4187 | 2.0972
1 | 65.4 | 3.4187 | 2.1024
1 | 65.6 | 3.4188 | 2.1075
1 | 65.8 | 3.4188 | 2.1126
1 | 66 | 3.4189 | 2.1177
1 | 66.2 | 3.4189 | 2.1229
1 | 66.4 | 3.4189 | 2.128
1 | 66.6 | 3.419 | 2.1331
1 | 66.8 | 3.419 | 2.1382
1 | 67 | 3.4191 | 2.1433
1 | 67.2 | 3.4191 | 2.1484
1 | 67.4 | 3.4192 | 2.1535
1 | 67.6 | 3.4192 | 2.1586
1 | 67.8 | 3.4192 | 2.1637
1 | 68 | 3.4193 | 2.1688
1 | 68.2 | 3.4193 | 2.1739
1 | 68.4 | 3.4194 | 2.179
1 | 68.6 | 3.4194 | 2.1841
1 | 68.8 | 3.4195 | 2.1892
1 | 69 | 3.4195 | 2.1942
1 | 69.2 | 3.4196 | 2.1993
1 | 69.4 | 3.4196 | 2.2044
1 | 69.6 | 3.4197 | 2.2094
1 | 69.8 | 3.4197 | 2.2145
1 | 70 | 3.4197 | 2.2195
1 | 70.2 | 3.4198 | 2.2246
1 | 70.4 | 3.4198 | 2.2296
1 | 70.6 | 3.4199 | 2.2346
1 | 70.8 | 3.4199 | 2.2397
1 | 71 | 3.42 | 2.2447
1 | 71.2 | 3.42 | 2.2497
1 | 71.4 | 3.4201 | 2.2547
1 | 71.6 | 3.4201 | 2.2597
1 | 71.8 | 3.4202 | 2.2647
1 | 72 | 3.4202 | 2.2697
1 | 72.2 | 3.4203 | 2.2747
1 | 72.4 | 3.4203 | 2.2797
1 | 72.6 | 3.4204 | 2.2847
1 | 72.8 | 3.4204 | 2.2897
1 | 73 | 3.4204 | 2.2946
1 | 73.2 | 3.4205 | 2.2996
1 | 73.4 | 3.4205 | 2.3045
1 | 73.6 | 3.4206 | 2.3095
1 | 73.8 | 3.4206 | 2.3144
1 | 74 | 3.4207 | 2.3194
1 | 74.2 | 3.4207 | 2.3243
1 | 74.4 | 3.4208 | 2.3292
1 | 74.6 | 3.4208 | 2.3341
1 | 74.8 | 3.4209 | 2.339
1 | 75 | 3.4209 | 2.3439
1 | 75.2 | 3.421 | 2.3488
1 | 75.4 | 3.421 | 2.3537
1 | 75.6 | 3.4211 | 2.3586
1 | 75.8 | 3.4211 | 2.3635
1 | 76 | 3.4212 | 2.3683
1 | 76.2 | 3.4212 | 2.3732
1 | 76.4 | 3.4213 | 2.378
1 | 76.6 | 3.4213 | 2.3829
1 | 76.8 | 3.4214 | 2.3877
1 | 77 | 3.4214 | 2.3925
1 | 77.2 | 3.4215 | 2.3973
1 | 77.4 | 3.4215 | 2.4022
1 | 77.6 | 3.4216 | 2.407
1 | 77.8 | 3.4216 | 2.4117
1 | 78 | 3.4217 | 2.4165
1 | 78.2 | 3.4217 | 2.4213
1 | 78.4 | 3.4218 | 2.4261
1 | 78.6 | 3.4218 | 2.4308
1 | 78.8 | 3.4219 | 2.4356
1 | 79 | 3.422 | 2.4403
1 | 79.2 | 3.422 | 2.445
1 | 79.4 | 3.4221 | 2.4498
1 | 79.6 | 3.4221 | 2.4545
1 | 79.8 | 3.4222 | 2.4592
1 | 80 | 3.4222 | 2.4638
1 | 80.2 | 3.4223 | 2.4685
1 | 80.4 | 3.4223 | 2.4732
1 | 80.6 | 3.4224 | 2.4779
1 | 80.8 | 3.4224 | 2.4825
1 | 81 | 3.4225 | 2.4871
1 | 81.2 | 3.4225 | 2.4918
1 | 81.4 | 3.4226 | 2.4964
1 | 81.6 | 3.4226 | 2.501
1 | 81.8 | 3.4227 | 2.5056
1 | 82 | 3.4228 | 2.5102
1 | 82.2 | 3.4228 | 2.5147
1 | 82.4 | 3.4229 | 2.5193
1 | 82.6 | 3.4229 | 2.5238
1 | 82.8 | 3.423 | 2.5284
1 | 83 | 3.423 | 2.5329
1 | 83.2 | 3.4231 | 2.5374
1 | 83.4 | 3.4231 | 2.5419
1 | 83.6 | 3.4232 | 2.5464
1 | 83.8 | 3.4232 | 2.5509
1 | 84 | 3.4233 | 2.5554
1 | 84.2 | 3.4234 | 2.5598
1 | 84.4 | 3.4234 | 2.5642
1 | 84.6 | 3.4235 | 2.5687
1 | 84.8 | 3.4235 | 2.5731
1 | 85 | 3.4236 | 2.5775
1 | 85.2 | 3.4236 | 2.5819
1 | 85.4 | 3.4237 | 2.5863
1 | 85.6 | 3.4238 | 2.5906
1 | 85.8 | 3.4238 | 2.595
1 | 86 | 3.4239 | 2.5993
1 | 86.2 | 3.4239 | 2.6036
1 | 86.4 | 3.424 | 2.6079
1 | 86.6 | 3.424 | 2.6122
1 | 86.8 | 3.4241 | 2.6165
1 | 87 | 3.4242 | 2.6208
1 | 87.2 | 3.4242 | 2.625
1 | 87.4 | 3.4243 | 2.6292
1 | 87.6 | 3.4243 | 2.6335
1 | 87.8 | 3.4244 | 2.6377
1 | 88 | 3.4245 | 2.6419
1 | 88.2 | 3.4245 | 2.646
1 | 88.4 | 3.4246 | 2.6502
1 | 88.6 | 3.4246 | 2.6543
1 | 88.8 | 3.4247 | 2.6585
1 | 89 | 3.4247 | 2.6626
1 | 89.2 | 3.4248 | 2.6667
1 | 89.4 | 3.4249 | 2.6708
1 | 89.6 | 3.4249 | 2.6748
1 | 89.8 | 3.425 | 2.6789
1 | 90 | 3.4251 | 2.6829
1 | 90.2 | 3.4251 | 2.687
1 | 90.4 | 3.4252 | 2.691
1 | 90.6 | 3.4252 | 2.6949
1 | 90.8 | 3.4253 | 2.6989
1 | 91 | 3.4254 | 2.7029
1 | 91.2 | 3.4254 | 2.7068
1 | 91.4 | 3.4255 | 2.7107
1 | 91.6 | 3.4255 | 2.7147
1 | 91.8 | 3.4256 | 2.7186
1 | 92 | 3.4257 | 2.7224
1 | 92.2 | 3.4257 | 2.7263
1 | 92.4 | 3.4258 | 2.7301
1 | 92.6 | 3.4258 | 2.734
1 | 92.8 | 3.4259 | 2.7378
1 | 93 | 3.426 | 2.7416
1 | 93.2 | 3.426 | 2.7453
1 | 93.4 | 3.4261 | 2.7491
1 | 93.6 | 3.4262 | 2.7528
1 | 93.8 | 3.4262 | 2.7566
1 | 94 | 3.4263 | 2.7603
1 | 94.2 | 3.4264 | 2.764
1 | 94.4 | 3.4264 | 2.7676
1 | 94.6 | 3.4265 | 2.7713
1 | 94.8 | 3.4265 | 2.7749
1 | 95 | 3.4266 | 2.7785
1 | 95.2 | 3.4267 | 2.7821
1 | 95.4 | 3.4267 | 2.7857
1 | 95.6 | 3.4268 | 2.7893
1 | 95.8 | 3.4269 | 2.7928
1 | 96 | 3.4269 | 2.7964
1 | 96.2 | 3.427 | 2.7999
1 | 96.4 | 3.4271 | 2.8034
1 | 96.6 | 3.4271 | 2.8069
1 | 96.8 | 3.4272 | 2.8103
1 | 97 | 3.4273 | 2.8138
1 | 97.2 | 3.4273 | 2.8172
1 | 97.4 | 3.4274 | 2.8206
1 | 97.6 | 3.4275 | 2.824
1 | 97.8 | 3.4275 | 2.8274
1 | 98 | 3.4276 | 2.8307
1 | 98.2 | 3.4277 | 2.8341
1 | 98.4 | 3.4277 | 2.8374
1 | 98.6 | 3.4278 | 2.8407
1 | 98.8 | 3.4279 | 2.844
1 | 99 | 3.4279 | 2.8472
1 | 99.2 | 3.428 | 2.8505
1 | 99.4 | 3.4281 | 2.8537
1 | 99.6 | 3.4281 | 2.8569
1 | 99.8 | 3.4282 | 2.8601
1 | 100 | 3.4283 | 2.8632
1 | 100.2 | 3.4283 | 2.8664
1 | 100.4 | 3.4284 | 2.8695
1 | 100.6 | 3.4285 | 2.8727
1 | 100.8 | 3.4285 | 2.8757
1 | 101 | 3.4286 | 2.8788
1 | 101.2 | 3.4287 | 2.8819
1 | 101.4 | 3.4287 | 2.8849
1 | 101.6 | 3.4288 | 2.888
1 | 101.8 | 3.4289 | 2.891
1 | 102 | 3.429 | 2.8939
1 | 102.2 | 3.429 | 2.8969
1 | 102.4 | 3.4291 | 2.8999
1 | 102.6 | 3.4292 | 2.9028
1 | 102.8 | 3.4292 | 2.9057
1 | 103 | 3.4293 | 2.9086
1 | 103.2 | 3.4294 | 2.9115
1 | 103.4 | 3.4295 | 2.9143
1 | 103.6 | 3.4295 | 2.9172
1 | 103.8 | 3.4296 | 2.92
1 | 104 | 3.4297 | 2.9228
1 | 104.2 | 3.4297 | 2.9256
1 | 104.4 | 3.4298 | 2.9283
1 | 104.6 | 3.4299 | 2.9311
1 | 104.8 | 3.43 | 2.9338
1 | 105 | 3.43 | 2.9365
1 | 105.2 | 3.4301 | 2.9392
1 | 105.4 | 3.4302 | 2.9419
1 | 105.6 | 3.4302 | 2.9445
1 | 105.8 | 3.4303 | 2.9472
1 | 106 | 3.4304 | 2.9498
1 | 106.2 | 3.4305 | 2.9524
1 | 106.4 | 3.4305 | 2.955
1 | 106.6 | 3.4306 | 2.9575
1 | 106.8 | 3.4307 | 2.9601
1 | 107 | 3.4308 | 2.9626
1 | 107.2 | 3.4308 | 2.9651
1 | 107.4 | 3.4309 | 2.9676
1 | 107.6 | 3.431 | 2.9701
1 | 107.8 | 3.4311 | 2.9725
1 | 108 | 3.4311 | 2.975
1 | 108.2 | 3.4312 | 2.9774
1 | 108.4 | 3.4313 | 2.9798
1 | 108.6 | 3.4314 | 2.9821
1 | 108.8 | 3.4314 | 2.9845
1 | 109 | 3.4315 | 2.9868
1 | 109.2 | 3.4316 | 2.9892
1 | 109.4 | 3.4317 | 2.9915
1 | 109.6 | 3.4317 | 2.9938
1 | 109.8 | 3.4318 | 2.996
1 | 110 | 3.4319 | 2.9983
1 | 110.2 | 3.432 | 3.0005
1 | 110.4 | 3.432 | 3.0027
1 | 110.6 | 3.4321 | 3.0049
1 | 110.8 | 3.4322 | 3.0071
1 | 111 | 3.4323 | 3.0092
1 | 111.2 | 3.4323 | 3.0114
1 | 111.4 | 3.4324 | 3.0135
1 | 111.6 | 3.4325 | 3.0156
1 | 111.8 | 3.4326 | 3.0177
1 | 112 | 3.4327 | 3.0198
1 | 112.2 | 3.4327 | 3.0218
1 | 112.4 | 3.4328 | 3.0239
1 | 112.6 | 3.4329 | 3.0259
1 | 112.8 | 3.433 | 3.0279
1 | 113 | 3.433 | 3.0298
1 | 113.2 | 3.4331 | 3.0318
1 | 113.4 | 3.4332 | 3.0337
1 | 113.6 | 3.4333 | 3.0357
1 | 113.8 | 3.4334 | 3.0376
1 | 114 | 3.4334 | 3.0395
1 | 114.2 | 3.4335 | 3.0413
1 | 114.4 | 3.4336 | 3.0432
1 | 114.6 | 3.4337 | 3.045
1 | 114.8 | 3.4338 | 3.0468
1 | 115 | 3.4338 | 3.0487
1 | 115.2 | 3.4339 | 3.0504
1 | 115.4 | 3.434 | 3.0522
1 | 115.6 | 3.4341 | 3.054
1 | 115.8 | 3.4342 | 3.0557
1 | 116 | 3.4342 | 3.0574
1 | 116.2 | 3.4343 | 3.0591
1 | 116.4 | 3.4344 | 3.0608
1 | 116.6 | 3.4345 | 3.0624
1 | 116.8 | 3.4346 | 3.0641
1 | 117 | 3.4347 | 3.0657
1 | 117.2 | 3.4347 | 3.0673
1 | 117.4 | 3.4348 | 3.0689
1 | 117.6 | 3.4349 | 3.0705
1 | 117.8 | 3.435 | 3.0721
1 | 118 | 3.4351 | 3.0736
1 | 118.2 | 3.4352 | 3.0751
1 | 118.4 | 3.4352 | 3.0766
1 | 118.6 | 3.4353 | 3.0781
1 | 118.8 | 3.4354 | 3.0796
1 | 119 | 3.4355 | 3.0811
1 | 119.2 | 3.4356 | 3.0825
1 | 119.4 | 3.4357 | 3.084
1 | 119.6 | 3.4357 | 3.0854
1 | 119.8 | 3.4358 | 3.0868
1 | 120 | 3.4359 | 3.0882
1 | 120.2 | 3.436 | 3.0895
1 | 120.4 | 3.4361 | 3.0909
1 | 120.6 | 3.4362 | 3.0922
1 | 120.8 | 3.4363 | 3.0935
1 | 121 | 3.4363 | 3.0948
1 | 121.2 | 3.4364 | 3.0961
1 | 121.4 | 3.4365 | 3.0974
1 | 121.6 | 3.4366 | 3.0986
1 | 121.8 | 3.4367 | 3.0999
1 | 122 | 3.4368 | 3.1011
1 | 122.2 | 3.4369 | 3.1023
1 | 122.4 | 3.4369 | 3.1035
1 | 122.6 | 3.437 | 3.1047
1 | 122.8 | 3.4371 | 3.1059
1 | 123 | 3.4372 | 3.107
1 | 123.2 | 3.4373 | 3.1081
1 | 123.4 | 3.4374 | 3.1093
1 | 123.6 | 3.4375 | 3.1104
1 | 123.8 | 3.4376 | 3.1115
1 | 124 | 3.4376 | 3.1125
1 | 124.2 | 3.4377 | 3.1136
1 | 124.4 | 3.4378 | 3.1147
1 | 124.6 | 3.4379 | 3.1157
1 | 124.8 | 3.438 | 3.1167
1 | 125 | 3.4381 | 3.1177
1 | 125.2 | 3.4382 | 3.1187
1 | 125.4 | 3.4383 | 3.1197
1 | 125.6 | 3.4384 | 3.1207
1 | 125.8 | 3.4385 | 3.1216
1 | 126 | 3.4385 | 3.1226
1 | 126.2 | 3.4386 | 3.1235
1 | 126.4 | 3.4387 | 3.1244
1 | 126.6 | 3.4388 | 3.1253
1 | 126.8 | 3.4389 | 3.1262
1 | 127 | 3.439 | 3.1271
1 | 127.2 | 3.4391 | 3.1279
1 | 127.4 | 3.4392 | 3.1288
1 | 127.6 | 3.4393 | 3.1296
1 | 127.8 | 3.4394 | 3.1304
1 | 128 | 3.4395 | 3.1313
1 | 128.2 | 3.4395 | 3.1321
1 | 128.4 | 3.4396 | 3.1329
1 | 128.6 | 3.4397 | 3.1336
1 | 128.8 | 3.4398 | 3.1344
1 | 129 | 3.4399 | 3.1351
1 | 129.2 | 3.44 | 3.1359
1 | 129.4 | 3.4401 | 3.1366
1 | 129.6 | 3.4402 | 3.1373
1 | 129.8 | 3.4403 | 3.138
1 | 130 | 3.4404 | 3.1387
1 | 130.2 | 3.4405 | 3.1394
1 | 130.4 | 3.4406 | 3.1401
1 | 130.6 | 3.4407 | 3.1408
1 | 130.8 | 3.4408 | 3.1414
1 | 131 | 3.4409 | 3.142
1 | 131.2 | 3.441 | 3.1427
1 | 131.4 | 3.441 | 3.1433
1 | 131.6 | 3.4411 | 3.1439
1 | 131.8 | 3.4412 | 3.1445
1 | 132 | 3.4413 | 3.1451
1 | 132.2 | 3.4414 | 3.1457
1 | 132.4 | 3.4415 | 3.1462
1 | 132.6 | 3.4416 | 3.1468
1 | 132.8 | 3.4417 | 3.1473
1 | 133 | 3.4418 | 3.1479
1 | 133.2 | 3.4419 | 3.1484
1 | 133.4 | 3.442 | 3.1489
1 | 133.6 | 3.4421 | 3.1494
1 | 133.8 | 3.4422 | 3.1499
1 | 134 | 3.4423 | 3.1504
1 | 134.2 | 3.4424 | 3.1509
1 | 134.4 | 3.4425 | 3.1514
1 | 134.6 | 3.4426 | 3.1518
1 | 134.8 | 3.4427 | 3.1523
1 | 135 | 3.4428 | 3.1527
1 | 135.2 | 3.4429 | 3.1531
1 | 135.4 | 3.443 | 3.1536
1 | 135.6 | 3.4431 | 3.154
1 | 135.8 | 3.4432 | 3.1544
1 | 136 | 3.4433 | 3.1548
1 | 136.2 | 3.4434 | 3.1552
1 | 136.4 | 3.4435 | 3.1556
1 | 136.6 | 3.4436 | 3.1559
1 | 136.8 | 3.4437 | 3.1563
1 | 137 | 3.4438 | 3.1566
1 | 137.2 | 3.4439 | 3.157
1 | 137.4 | 3.444 | 3.1573
1 | 137.6 | 3.4441 | 3.1577
1 | 137.8 | 3.4442 | 3.158
1 | 138 | 3.4443 | 3.1583
1 | 138.2 | 3.4444 | 3.1586
1 | 138.4 | 3.4445 | 3.1589
1 | 138.6 | 3.4446 | 3.1592
1 | 138.8 | 3.4447 | 3.1595
1 | 139 | 3.4448 | 3.1598
1 | 139.2 | 3.4449 | 3.16
1 | 139.4 | 3.445 | 3.1603
1 | 139.6 | 3.4451 | 3.1605
1 | 139.8 | 3.4452 | 3.1608
1 | 140 | 3.4453 | 3.161
1 | 140.2 | 3.4454 | 3.1613
1 | 140.4 | 3.4455 | 3.1615
1 | 140.6 | 3.4456 | 3.1617
1 | 140.8 | 3.4457 | 3.1619
1 | 141 | 3.4458 | 3.1621
1 | 141.2 | 3.4459 | 3.1623
1 | 141.4 | 3.4461 | 3.1625
1 | 141.6 | 3.4462 | 3.1627
1 | 141.8 | 3.4463 | 3.1629
1 | 142 | 3.4464 | 3.163
1 | 142.2 | 3.4465 | 3.1632
1 | 142.4 | 3.4466 | 3.1634
1 | 142.6 | 3.4467 | 3.1635
1 | 142.8 | 3.4468 | 3.1637
1 | 143 | 3.4469 | 3.1638
1 | 143.2 | 3.447 | 3.1639
1 | 143.4 | 3.4471 | 3.1641
1 | 143.6 | 3.4472 | 3.1642
1 | 143.8 | 3.4473 | 3.1643
1 | 144 | 3.4474 | 3.1644
1 | 144.2 | 3.4475 | 3.1645
1 | 144.4 | 3.4476 | 3.1646
1 | 144.6 | 3.4478 | 3.1647
1 | 144.8 | 3.4479 | 3.1648
1 | 145 | 3.448 | 3.1649
1 | 145.2 | 3.4481 | 3.165
1 | 145.4 | 3.4482 | 3.1651
1 | 145.6 | 3.4483 | 3.1651
1 | 145.8 | 3.4484 | 3.1652
1 | 146 | 3.4485 | 3.1653
1 | 146.2 | 3.4486 | 3.1653
1 | 146.4 | 3.4487 | 3.1654
1 | 146.6 | 3.4488 | 3.1654
1 | 146.8 | 3.449 | 3.1655
1 | 147 | 3.4491 | 3.1655
1 | 147.2 | 3.4492 | 3.1655
1 | 147.4 | 3.4493 | 3.1656
1 | 147.6 | 3.4494 | 3.1656
1 | 147.8 | 3.4495 | 3.1656
1 | 148 | 3.4496 | 3.1657
1 | 148.2 | 3.4497 | 3.1657
1 | 148.4 | 3.4498 | 3.1657
1 | 148.6 | 3.45 | 3.1657
1 | 148.8 | 3.4501 | 3.1657
1 | 149 | 3.4502 | 3.1657
1 | 149.2 | 3.4503 | 3.1657
1 | 149.4 | 3.4504 | 3.1657
1 | 149.6 | 3.4505 | 3.1657
1 | 149.8 | 3.4506 | 3.1657
1 | 150 | 3.4508 | 3.1657
1 | 150.2 | 3.4509 | 3.1657
1 | 150.4 | 3.451 | 3.1657
1 | 150.6 | 3.4511 | 3.1656
1 | 150.8 | 3.4512 | 3.1656
1 | 151 | 3.4513 | 3.1656
1 | 151.2 | 3.4514 | 3.1656
1 | 151.4 | 3.4516 | 3.1655
1 | 151.6 | 3.4517 | 3.1655
1 | 151.8 | 3.4518 | 3.1655
1 | 152 | 3.4519 | 3.1654
1 | 152.2 | 3.452 | 3.1654
1 | 152.4 | 3.4521 | 3.1654
1 | 152.6 | 3.4522 | 3.1653
1 | 152.8 | 3.4524 | 3.1653
1 | 153 | 3.4525 | 3.1653
1 | 153.2 | 3.4526 | 3.1652
1 | 153.4 | 3.4527 | 3.1652
1 | 153.6 | 3.4528 | 3.1651
1 | 153.8 | 3.453 | 3.1651
1 | 154 | 3.4531 | 3.165
1 | 154.2 | 3.4532 | 3.165
1 | 154.4 | 3.4533 | 3.1649
1 | 154.6 | 3.4534 | 3.1649
1 | 154.8 | 3.4535 | 3.1648
1 | 155 | 3.4537 | 3.1648
1 | 155.2 | 3.4538 | 3.1647
1 | 155.4 | 3.4539 | 3.1647
1 | 155.6 | 3.454 | 3.1646
1 | 155.8 | 3.4541 | 3.1646
1 | 156 | 3.4543 | 3.1645
1 | 156.2 | 3.4544 | 3.1645
1 | 156.4 | 3.4545 | 3.1644
1 | 156.6 | 3.4546 | 3.1644
1 | 156.8 | 3.4547 | 3.1643
1 | 157 | 3.4549 | 3.1643
1 | 157.2 | 3.455 | 3.1642
1 | 157.4 | 3.4551 | 3.1642
1 | 157.6 | 3.4552 | 3.1641
1 | 157.8 | 3.4554 | 3.1641
1 | 158 | 3.4555 | 3.164
1 | 158.2 | 3.4556 | 3.164
1 | 158.4 | 3.4557 | 3.1639
1 | 158.6 | 3.4558 | 3.1639
1 | 158.8 | 3.456 | 3.1638
1 | 159 | 3.4561 | 3.1638
1 | 159.2 | 3.4562 | 3.1637
1 | 159.4 | 3.4563 | 3.1637
1 | 159.6 | 3.4565 | 3.1636
1 | 159.8 | 3.4566 | 3.1636
1 | 160 | 3.4567 | 3.1636
1 | 160.2 | 3.4568 | 3.1635
1 | 160.4 | 3.457 | 3.1635
1 | 160.6 | 3.4571 | 3.1635
1 | 160.8 | 3.4572 | 3.1634
1 | 161 | 3.4573 | 3.1634
1 | 161.2 | 3.4575 | 3.1634
1 | 161.4 | 3.4576 | 3.1633
1 | 161.6 | 3.4577 | 3.1633
1 | 161.8 | 3.4578 | 3.1633
1 | 162 | 3.458 | 3.1633
1 | 162.2 | 3.4581 | 3.1632
1 | 162.4 | 3.4582 | 3.1632
1 | 162.6 | 3.4584 | 3.1632
1 | 162.8 | 3.4585 | 3.1632
1 | 163 | 3.4586 | 3.1632
1 | 163.2 | 3.4587 | 3.1632
1 | 163.4 | 3.4589 | 3.1631
1 | 163.6 | 3.459 | 3.1631
1 | 163.8 | 3.4591 | 3.1631
1 | 164 | 3.4592 | 3.1631
1 | 164.2 | 3.4594 | 3.1631
1 | 164.4 | 3.4595 | 3.1631
1 | 164.6 | 3.4596 | 3.1632
1 | 164.8 | 3.4598 | 3.1632
1 | 165 | 3.4599 | 3.1632
1 | 165.2 | 3.46 | 3.1632
1 | 165.4 | 3.4602 | 3.1632
1 | 165.6 | 3.4603 | 3.1632
1 | 165.8 | 3.4604 | 3.1633
1 | 166 | 3.4606 | 3.1633
1 | 166.2 | 3.4607 | 3.1633
1 | 166.4 | 3.4608 | 3.1634
1 | 166.6 | 3.461 | 3.1634
1 | 166.8 | 3.4611 | 3.1634
1 | 167 | 3.4612 | 3.1635
1 | 167.2 | 3.4613 | 3.1635
1 | 167.4 | 3.4615 | 3.1636
1 | 167.6 | 3.4616 | 3.1636
1 | 167.8 | 3.4617 | 3.1637
1 | 168 | 3.4619 | 3.1638
1 | 168.2 | 3.462 | 3.1638
1 | 168.4 | 3.4622 | 3.1639
1 | 168.6 | 3.4623 | 3.164
1 | 168.8 | 3.4624 | 3.1641
1 | 169 | 3.4626 | 3.1641
1 | 169.2 | 3.4627 | 3.1642
1 | 169.4 | 3.4628 | 3.1643
1 | 169.6 | 3.463 | 3.1644
1 | 169.8 | 3.4631 | 3.1645
1 | 170 | 3.4632 | 3.1646
1 | 170.2 | 3.4634 | 3.1647
1 | 170.4 | 3.4635 | 3.1648
1 | 170.6 | 3.4636 | 3.1649
1 | 170.8 | 3.4638 | 3.1651
1 | 171 | 3.4639 | 3.1652
1 | 171.2 | 3.4641 | 3.1653
1 | 171.4 | 3.4642 | 3.1654
1 | 171.6 | 3.4643 | 3.1656
1 | 171.8 | 3.4645 | 3.1657
1 | 172 | 3.4646 | 3.1659
1 | 172.2 | 3.4648 | 3.166
1 | 172.4 | 3.4649 | 3.1662
1 | 172.6 | 3.465 | 3.1663
1 | 172.8 | 3.4652 | 3.1665
1 | 173 | 3.4653 | 3.1667
1 | 173.2 | 3.4654 | 3.1669
1 | 173.4 | 3.4656 | 3.167
1 | 173.6 | 3.4657 | 3.1672
1 | 173.8 | 3.4659 | 3.1674
1 | 174 | 3.466 | 3.1676
1 | 174.2 | 3.4662 | 3.1678
1 | 174.4 | 3.4663 | 3.168
1 | 174.6 | 3.4664 | 3.1682
1 | 174.8 | 3.4666 | 3.1684
1 | 175 | 3.4667 | 3.1687
1 | 175.2 | 3.4669 | 3.1689
1 | 175.4 | 3.467 | 3.1691
1 | 175.6 | 3.4672 | 3.1693
1 | 175.8 | 3.4673 | 3.1696
1 | 176 | 3.4674 | 3.1698
1 | 176.2 | 3.4676 | 3.1701
1 | 176.4 | 3.4677 | 3.1703
1 | 176.6 | 3.4679 | 3.1706
1 | 176.8 | 3.468 | 3.1709
1 | 177 | 3.4682 | 3.1711
1 | 177.2 | 3.4683 | 3.1714
1 | 177.4 | 3.4685 | 3.1717
1 | 177.6 | 3.4686 | 3.172
1 | 177.8 | 3.4687 | 3.1723
1 | 178 | 3.4689 | 3.1726
1 | 178.2 | 3.469 | 3.1729
1 | 178.4 | 3.4692 | 3.1732
1 | 178.6 | 3.4693 | 3.1735
1 | 178.8 | 3.4695 | 3.1738
1 | 179 | 3.4696 | 3.1741
1 | 179.2 | 3.4698 | 3.1745
1 | 179.4 | 3.4699 | 3.1748
1 | 179.6 | 3.4701 | 3.1751
1 | 179.8 | 3.4702 | 3.1755
1 | 180 | 3.4704 | 3.1758
1 | 180.2 | 3.4705 | 3.1762
1 | 180.4 | 3.4707 | 3.1765
1 | 180.6 | 3.4708 | 3.1769
1 | 180.8 | 3.471 | 3.1773
1 | 181 | 3.4711 | 3.1777
1 | 181.2 | 3.4713 | 3.178
1 | 181.4 | 3.4714 | 3.1784
1 | 181.6 | 3.4716 | 3.1788
1 | 181.8 | 3.4717 | 3.1792
1 | 182 | 3.4719 | 3.1796
1 | 182.2 | 3.472 | 3.18
1 | 182.4 | 3.4722 | 3.1804
1 | 182.6 | 3.4723 | 3.1809
1 | 182.8 | 3.4725 | 3.1813
1 | 183 | 3.4726 | 3.1817
1 | 183.2 | 3.4728 | 3.1821
1 | 183.4 | 3.4729 | 3.1826
1 | 183.6 | 3.4731 | 3.183
1 | 183.8 | 3.4732 | 3.1835
1 | 184 | 3.4734 | 3.1839
1 | 184.2 | 3.4736 | 3.1844
1 | 184.4 | 3.4737 | 3.1849
1 | 184.6 | 3.4739 | 3.1853
1 | 184.8 | 3.474 | 3.1858
1 | 185 | 3.4742 | 3.1863
1 | 185.2 | 3.4743 | 3.1868
1 | 185.4 | 3.4745 | 3.1873
1 | 185.6 | 3.4746 | 3.1878
1 | 185.8 | 3.4748 | 3.1883
1 | 186 | 3.475 | 3.1888
1 | 186.2 | 3.4751 | 3.1893
1 | 186.4 | 3.4753 | 3.1898
1 | 186.6 | 3.4754 | 3.1903
1 | 186.8 | 3.4756 | 3.1908
1 | 187 | 3.4757 | 3.1914
1 | 187.2 | 3.4759 | 3.1919
1 | 187.4 | 3.4761 | 3.1924
1 | 187.6 | 3.4762 | 3.193
1 | 187.8 | 3.4764 | 3.1935
1 | 188 | 3.4765 | 3.1941
1 | 188.2 | 3.4767 | 3.1946
1 | 188.4 | 3.4769 | 3.1952
1 | 188.6 | 3.477 | 3.1958
1 | 188.8 | 3.4772 | 3.1963
1 | 189 | 3.4773 | 3.1969
1 | 189.2 | 3.4775 | 3.1975
1 | 189.4 | 3.4777 | 3.1981
1 | 189.6 | 3.4778 | 3.1987
1 | 189.8 | 3.478 | 3.1993
1 | 190 | 3.4782 | 3.1999
1 | 190.2 | 3.4783 | 3.2005
1 | 190.4 | 3.4785 | 3.2011
1 | 190.6 | 3.4786 | 3.2017
1 | 190.8 | 3.4788 | 3.2023
1 | 191 | 3.479 | 3.203
1 | 191.2 | 3.4791 | 3.2036
1 | 191.4 | 3.4793 | 3.2042
1 | 191.6 | 3.4795 | 3.2049
1 | 191.8 | 3.4796 | 3.2055
1 | 192 | 3.4798 | 3.2062
1 | 192.2 | 3.48 | 3.2068
1 | 192.4 | 3.4801 | 3.2075
1 | 192.6 | 3.4803 | 3.2081
1 | 192.8 | 3.4805 | 3.2088
1 | 193 | 3.4806 | 3.2095
1 | 193.2 | 3.4808 | 3.2101
1 | 193.4 | 3.481 | 3.2108
1 | 193.6 | 3.4811 | 3.2115
1 | 193.8 | 3.4813 | 3.2122
1 | 194 | 3.4815 | 3.2129
1 | 194.2 | 3.4816 | 3.2136
1 | 194.4 | 3.4818 | 3.2142
1 | 194.6 | 3.482 | 3.215
1 | 194.8 | 3.4821 | 3.2157
1 | 195 | 3.4823 | 3.2164
1 | 195.2 | 3.4825 | 3.2171
1 | 195.4 | 3.4827 | 3.2178
1 | 195.6 | 3.4828 | 3.2185
1 | 195.8 | 3.483 | 3.2192
1 | 196 | 3.4832 | 3.22
1 | 196.2 | 3.4833 | 3.2207
1 | 196.4 | 3.4835 | 3.2214
1 | 196.6 | 3.4837 | 3.2222
1 | 196.8 | 3.4839 | 3.2229
1 | 197 | 3.484 | 3.2237
1 | 197.2 | 3.4842 | 3.2244
1 | 197.4 | 3.4844 | 3.2252
1 | 197.6 | 3.4846 | 3.2259
1 | 197.8 | 3.4847 | 3.2267
1 | 198 | 3.4849 | 3.2275
1 | 198.2 | 3.4851 | 3.2282
1 | 198.4 | 3.4853 | 3.229
1 | 198.6 | 3.4854 | 3.2298
1 | 198.8 | 3.4856 | 3.2306
1 | 199 | 3.4858 | 3.2313
1 | 199.2 | 3.486 | 3.2321
1 | 199.4 | 3.4861 | 3.2329
1 | 199.6 | 3.4863 | 3.2337
1 | 199.8 | 3.4865 | 3.2345
1 | 200 | 3.4867 | 3.2353
1 | 200.2 | 3.4868 | 3.2361
1 | 200.4 | 3.487 | 3.2369
1 | 200.6 | 3.4872 | 3.2377
1 | 200.8 | 3.4874 | 3.2385
1 | 201 | 3.4876 | 3.2393
1 | 201.2 | 3.4877 | 3.2401
1 | 201.4 | 3.4879 | 3.2409
1 | 201.6 | 3.4881 | 3.2418
1 | 201.8 | 3.4883 | 3.2426
1 | 202 | 3.4885 | 3.2434
1 | 202.2 | 3.4886 | 3.2442
1 | 202.4 | 3.4888 | 3.2451
1 | 202.6 | 3.489 | 3.2459
1 | 202.8 | 3.4892 | 3.2467
1 | 203 | 3.4894 | 3.2476
1 | 203.2 | 3.4895 | 3.2484
1 | 203.4 | 3.4897 | 3.2492
1 | 203.6 | 3.4899 | 3.2501
1 | 203.8 | 3.4901 | 3.2509
1 | 204 | 3.4903 | 3.2518
1 | 204.2 | 3.4905 | 3.2526
1 | 204.4 | 3.4906 | 3.2535
1 | 204.6 | 3.4908 | 3.2543
1 | 204.8 | 3.491 | 3.2552
1 | 205 | 3.4912 | 3.2561
1 | 205.2 | 3.4914 | 3.2569
1 | 205.4 | 3.4916 | 3.2578
1 | 205.6 | 3.4918 | 3.2586
1 | 205.8 | 3.4919 | 3.2595
1 | 206 | 3.4921 | 3.2604
1 | 206.2 | 3.4923 | 3.2613
1 | 206.4 | 3.4925 | 3.2621
1 | 206.6 | 3.4927 | 3.263
1 | 206.8 | 3.4929 | 3.2639
1 | 207 | 3.4931 | 3.2648
1 | 207.2 | 3.4933 | 3.2656
1 | 207.4 | 3.4935 | 3.2665
1 | 207.6 | 3.4936 | 3.2674
1 | 207.8 | 3.4938 | 3.2683
1 | 208 | 3.494 | 3.2692
1 | 208.2 | 3.4942 | 3.2701
1 | 208.4 | 3.4944 | 3.2709
1 | 208.6 | 3.4946 | 3.2718
1 | 208.8 | 3.4948 | 3.2727
1 | 209 | 3.495 | 3.2736
1 | 209.2 | 3.4952 | 3.2745
1 | 209.4 | 3.4954 | 3.2754
1 | 209.6 | 3.4956 | 3.2763
1 | 209.8 | 3.4958 | 3.2772
1 | 210 | 3.4959 | 3.2781
1 | 210.2 | 3.4961 | 3.279
1 | 210.4 | 3.4963 | 3.2799
1 | 210.6 | 3.4965 | 3.2808
1 | 210.8 | 3.4967 | 3.2817
1 | 211 | 3.4969 | 3.2826
1 | 211.2 | 3.4971 | 3.2835
1 | 211.4 | 3.4973 | 3.2844
1 | 211.6 | 3.4975 | 3.2853
1 | 211.8 | 3.4977 | 3.2862
1 | 212 | 3.4979 | 3.2872
1 | 212.2 | 3.4981 | 3.2881
1 | 212.4 | 3.4983 | 3.289
1 | 212.6 | 3.4985 | 3.2899
1 | 212.8 | 3.4987 | 3.2908
1 | 213 | 3.4989 | 3.2917
1 | 213.2 | 3.4991 | 3.2926
1 | 213.4 | 3.4993 | 3.2936
1 | 213.6 | 3.4995 | 3.2945
1 | 213.8 | 3.4997 | 3.2954
1 | 214 | 3.4999 | 3.2963
1 | 214.2 | 3.5001 | 3.2972
1 | 214.4 | 3.5003 | 3.2982
1 | 214.6 | 3.5005 | 3.2991
1 | 214.8 | 3.5007 | 3.3
1 | 215 | 3.5009 | 3.3009
1 | 215.2 | 3.5011 | 3.3018
1 | 215.4 | 3.5013 | 3.3028
1 | 215.6 | 3.5015 | 3.3037
1 | 215.8 | 3.5017 | 3.3046
1 | 216 | 3.5019 | 3.3055
1 | 216.2 | 3.5021 | 3.3065
1 | 216.4 | 3.5023 | 3.3074
1 | 216.6 | 3.5025 | 3.3083
1 | 216.8 | 3.5027 | 3.3093
1 | 217 | 3.5029 | 3.3102
1 | 217.2 | 3.5032 | 3.3111
1 | 217.4 | 3.5034 | 3.312
1 | 217.6 | 3.5036 | 3.313
1 | 217.8 | 3.5038 | 3.3139
1 | 218 | 3.504 | 3.3148
1 | 218.2 | 3.5042 | 3.3158
1 | 218.4 | 3.5044 | 3.3167
1 | 218.6 | 3.5046 | 3.3176
1 | 218.8 | 3.5048 | 3.3186
1 | 219 | 3.505 | 3.3195
1 | 219.2 | 3.5052 | 3.3204
1 | 219.4 | 3.5054 | 3.3214
1 | 219.6 | 3.5057 | 3.3223
1 | 219.8 | 3.5059 | 3.3232
1 | 220 | 3.5061 | 3.3241
1 | 220.2 | 3.5063 | 3.3251
1 | 220.4 | 3.5065 | 3.326
1 | 220.6 | 3.5067 | 3.3269
1 | 220.8 | 3.5069 | 3.3279
1 | 221 | 3.5071 | 3.3288
1 | 221.2 | 3.5074 | 3.3297
1 | 221.4 | 3.5076 | 3.3307
1 | 221.6 | 3.5078 | 3.3316
1 | 221.8 | 3.508 | 3.3325
1 | 222 | 3.5082 | 3.3334
1 | 222.2 | 3.5084 | 3.3344
1 | 222.4 | 3.5087 | 3.3353
1 | 222.6 | 3.5089 | 3.3362
1 | 222.8 | 3.5091 | 3.3371
1 | 223 | 3.5093 | 3.3381
1 | 223.2 | 3.5095 | 3.339
1 | 223.4 | 3.5097 | 3.3399
1 | 223.6 | 3.51 | 3.3408
1 | 223.8 | 3.5102 | 3.3418
1 | 224 | 3.5104 | 3.3427
1 | 224.2 | 3.5106 | 3.3436
1 | 224.4 | 3.5108 | 3.3445
1 | 224.6 | 3.5111 | 3.3454
1 | 224.8 | 3.5113 | 3.3464
1 | 225 | 3.5115 | 3.3473
1 | 225.2 | 3.5117 | 3.3482
1 | 225.4 | 3.5119 | 3.3491
1 | 225.6 | 3.5122 | 3.35
1 | 225.8 | 3.5124 | 3.3509
1 | 226 | 3.5126 | 3.3518
1 | 226.2 | 3.5128 | 3.3527
1 | 226.4 | 3.5131 | 3.3537
1 | 226.6 | 3.5133 | 3.3546
1 | 226.8 | 3.5135 | 3.3555
1 | 227 | 3.5137 | 3.3564
1 | 227.2 | 3.514 | 3.3573
1 | 227.4 | 3.5142 | 3.3582
1 | 227.6 | 3.5144 | 3.3591
1 | 227.8 | 3.5146 | 3.36
1 | 228 | 3.5149 | 3.3609
1 | 228.2 | 3.5151 | 3.3618
1 | 228.4 | 3.5153 | 3.3626
1 | 228.6 | 3.5155 | 3.3635
1 | 228.8 | 3.5158 | 3.3644
1 | 229 | 3.516 | 3.3653
1 | 229.2 | 3.5162 | 3.3662
1 | 229.4 | 3.5165 | 3.3671
1 | 229.6 | 3.5167 | 3.368
1 | 229.8 | 3.5169 | 3.3688
1 | 230 | 3.5172 | 3.3697
1 | 230.2 | 3.5174 | 3.3706
1 | 230.4 | 3.5176 | 3.3715
1 | 230.6 | 3.5179 | 3.3723
1 | 230.8 | 3.5181 | 3.3732
1 | 231 | 3.5183 | 3.3741
1 | 231.2 | 3.5186 | 3.3749
1 | 231.4 | 3.5188 | 3.3758
1 | 231.6 | 3.519 | 3.3766
1 | 231.8 | 3.5193 | 3.3775
1 | 232 | 3.5195 | 3.3783
1 | 232.2 | 3.5197 | 3.3792
1 | 232.4 | 3.52 | 3.38
1 | 232.6 | 3.5202 | 3.3809
1 | 232.8 | 3.5204 | 3.3817
1 | 233 | 3.5207 | 3.3826
1 | 233.2 | 3.5209 | 3.3834
1 | 233.4 | 3.5212 | 3.3842
1 | 233.6 | 3.5214 | 3.3851
1 | 233.8 | 3.5216 | 3.3859
1 | 234 | 3.5219 | 3.3867
1 | 234.2 | 3.5221 | 3.3876
1 | 234.4 | 3.5223 | 3.3884
1 | 234.6 | 3.5226 | 3.3892
1 | 234.8 | 3.5228 | 3.39
1 | 235 | 3.5231 | 3.3908
1 | 235.2 | 3.5233 | 3.3917
1 | 235.4 | 3.5236 | 3.3925
1 | 235.6 | 3.5238 | 3.3933
1 | 235.8 | 3.524 | 3.3941
1 | 236 | 3.5243 | 3.3949
1 | 236.2 | 3.5245 | 3.3957
1 | 236.4 | 3.5248 | 3.3965
1 | 236.6 | 3.525 | 3.3972
1 | 236.8 | 3.5253 | 3.398
1 | 237 | 3.5255 | 3.3988
1 | 237.2 | 3.5258 | 3.3996
1 | 237.4 | 3.526 | 3.4004
1 | 237.6 | 3.5263 | 3.4012
1 | 237.8 | 3.5265 | 3.4019
1 | 238 | 3.5268 | 3.4027
1 | 238.2 | 3.527 | 3.4035
1 | 238.4 | 3.5273 | 3.4042
1 | 238.6 | 3.5275 | 3.405
1 | 238.8 | 3.5278 | 3.4057
1 | 239 | 3.528 | 3.4065
1 | 239.2 | 3.5283 | 3.4072
1 | 239.4 | 3.5285 | 3.408
1 | 239.6 | 3.5288 | 3.4087
1 | 239.8 | 3.529 | 3.4095
1 | 240 | 3.5293 | 3.4102
1 | 240.2 | 3.5295 | 3.4109
1 | 240.4 | 3.5298 | 3.4117
1 | 240.6 | 3.53 | 3.4124
1 | 240.8 | 3.5303 | 3.4131
1 | 241 | 3.5305 | 3.4138
1 | 241.2 | 3.5308 | 3.4145
1 | 241.4 | 3.531 | 3.4153
1 | 241.6 | 3.5313 | 3.416
1 | 241.8 | 3.5316 | 3.4167
1 | 242 | 3.5318 | 3.4174
1 | 242.2 | 3.5321 | 3.4181
1 | 242.4 | 3.5323 | 3.4188
1 | 242.6 | 3.5326 | 3.4195
1 | 242.8 | 3.5329 | 3.4201
1 | 243 | 3.5331 | 3.4208
1 | 243.2 | 3.5334 | 3.4215
1 | 243.4 | 3.5336 | 3.4222
1 | 243.6 | 3.5339 | 3.4228
1 | 243.8 | 3.5342 | 3.4235
1 | 244 | 3.5344 | 3.4242
1 | 244.2 | 3.5347 | 3.4248
1 | 244.4 | 3.535 | 3.4255
1 | 244.6 | 3.5352 | 3.4262
1 | 244.8 | 3.5355 | 3.4268
1 | 245 | 3.5357 | 3.4274
1 | 245.2 | 3.536 | 3.4281
1 | 245.4 | 3.5363 | 3.4287
1 | 245.6 | 3.5365 | 3.4294
1 | 245.8 | 3.5368 | 3.43
1 | 246 | 3.5371 | 3.4306
1 | 246.2 | 3.5373 | 3.4312
1 | 246.4 | 3.5376 | 3.4319
1 | 246.6 | 3.5379 | 3.4325
1 | 246.8 | 3.5381 | 3.4331
1 | 247 | 3.5384 | 3.4337
1 | 247.2 | 3.5387 | 3.4343
1 | 247.4 | 3.539 | 3.4349
1 | 247.6 | 3.5392 | 3.4355
1 | 247.8 | 3.5395 | 3.4361
1 | 248 | 3.5398 | 3.4367
1 | 248.2 | 3.54 | 3.4373
1 | 248.4 | 3.5403 | 3.4378
1 | 248.6 | 3.5406 | 3.4384
1 | 248.8 | 3.5409 | 3.439
1 | 249 | 3.5411 | 3.4396
1 | 249.2 | 3.5414 | 3.4401
1 | 249.4 | 3.5417 | 3.4407
1 | 249.6 | 3.542 | 3.4412
1 | 249.8 | 3.5422 | 3.4418
1 | 250 | 3.5425 | 3.4423
1 | 250.2 | 3.5428 | 3.4429
1 | 250.4 | 3.5431 | 3.4434
1 | 250.6 | 3.5434 | 3.444
1 | 250.8 | 3.5436 | 3.4445
1 | 251 | 3.5439 | 3.445
1 | 251.2 | 3.5442 | 3.4456
1 | 251.4 | 3.5445 | 3.4461
1 | 251.6 | 3.5448 | 3.4466
1 | 251.8 | 3.545 | 3.4471
1 | 252 | 3.5453 | 3.4476
1 | 252.2 | 3.5456 | 3.4481
1 | 252.4 | 3.5459 | 3.4486
1 | 252.6 | 3.5462 | 3.4492
1 | 252.8 | 3.5465 | 3.4496
1 | 253 | 3.5467 | 3.4501
1 | 253.2 | 3.547 | 3.4506
1 | 253.4 | 3.5473 | 3.4511
1 | 253.6 | 3.5476 | 3.4516
1 | 253.8 | 3.5479 | 3.4521
1 | 254 | 3.5482 | 3.4526
1 | 254.2 | 3.5485 | 3.453
1 | 254.4 | 3.5488 | 3.4535
1 | 254.6 | 3.549 | 3.454
1 | 254.8 | 3.5493 | 3.4544
1 | 255 | 3.5496 | 3.4549
1 | 255.2 | 3.5499 | 3.4553
1 | 255.4 | 3.5502 | 3.4558
1 | 255.6 | 3.5505 | 3.4562
1 | 255.8 | 3.5508 | 3.4567
1 | 256 | 3.5511 | 3.4571
1 | 256.2 | 3.5514 | 3.4575
1 | 256.4 | 3.5517 | 3.458
1 | 256.6 | 3.552 | 3.4584
1 | 256.8 | 3.5523 | 3.4588
1 | 257 | 3.5526 | 3.4593
1 | 257.2 | 3.5529 | 3.4597
1 | 257.4 | 3.5532 | 3.4601
1 | 257.6 | 3.5535 | 3.4605
1 | 257.8 | 3.5538 | 3.4609
1 | 258 | 3.5541 | 3.4613
1 | 258.2 | 3.5544 | 3.4617
1 | 258.4 | 3.5547 | 3.4621
1 | 258.6 | 3.555 | 3.4625
1 | 258.8 | 3.5553 | 3.4629
1 | 259 | 3.5556 | 3.4633
1 | 259.2 | 3.5559 | 3.4637
1 | 259.4 | 3.5562 | 3.4641
1 | 259.6 | 3.5565 | 3.4645
1 | 259.8 | 3.5568 | 3.4648
1 | 260 | 3.5571 | 3.4652
1 | 260.2 | 3.5574 | 3.4656
1 | 260.4 | 3.5577 | 3.466
1 | 260.6 | 3.558 | 3.4663
1 | 260.8 | 3.5583 | 3.4667
1 | 261 | 3.5586 | 3.4671
1 | 261.2 | 3.5589 | 3.4674
1 | 261.4 | 3.5592 | 3.4678
1 | 261.6 | 3.5595 | 3.4681
1 | 261.8 | 3.5598 | 3.4685
1 | 262 | 3.5601 | 3.4688
1 | 262.2 | 3.5605 | 3.4692
1 | 262.4 | 3.5608 | 3.4695
1 | 262.6 | 3.5611 | 3.4699
1 | 262.8 | 3.5614 | 3.4702
1 | 263 | 3.5617 | 3.4705
1 | 263.2 | 3.562 | 3.4709
1 | 263.4 | 3.5623 | 3.4712
1 | 263.6 | 3.5627 | 3.4715
1 | 263.8 | 3.563 | 3.4718
1 | 264 | 3.5633 | 3.4722
1 | 264.2 | 3.5636 | 3.4725
1 | 264.4 | 3.5639 | 3.4728
1 | 264.6 | 3.5642 | 3.4731
1 | 264.8 | 3.5646 | 3.4734
1 | 265 | 3.5649 | 3.4737
1 | 265.2 | 3.5652 | 3.474
1 | 265.4 | 3.5655 | 3.4743
1 | 265.6 | 3.5658 | 3.4747
1 | 265.8 | 3.5662 | 3.475
1 | 266 | 3.5665 | 3.4752
1 | 266.2 | 3.5668 | 3.4755
1 | 266.4 | 3.5671 | 3.4758
1 | 266.6 | 3.5675 | 3.4761
1 | 266.8 | 3.5678 | 3.4764
1 | 267 | 3.5681 | 3.4767
1 | 267.2 | 3.5684 | 3.477
1 | 267.4 | 3.5688 | 3.4773
1 | 267.6 | 3.5691 | 3.4776
1 | 267.8 | 3.5694 | 3.4778
1 | 268 | 3.5697 | 3.4781
1 | 268.2 | 3.5701 | 3.4784
1 | 268.4 | 3.5704 | 3.4787
1 | 268.6 | 3.5707 | 3.4789
1 | 268.8 | 3.5711 | 3.4792
1 | 269 | 3.5714 | 3.4795
1 | 269.2 | 3.5717 | 3.4797
1 | 269.4 | 3.5721 | 3.48
1 | 269.6 | 3.5724 | 3.4803
1 | 269.8 | 3.5727 | 3.4805
1 | 270 | 3.5731 | 3.4808
1 | 270.2 | 3.5734 | 3.481
1 | 270.4 | 3.5737 | 3.4813
1 | 270.6 | 3.5741 | 3.4815
1 | 270.8 | 3.5744 | 3.4818
1 | 271 | 3.5747 | 3.482
1 | 271.2 | 3.5751 | 3.4823
1 | 271.4 | 3.5754 | 3.4825
1 | 271.6 | 3.5758 | 3.4828
1 | 271.8 | 3.5761 | 3.483
1 | 272 | 3.5764 | 3.4833
1 | 272.2 | 3.5768 | 3.4835
1 | 272.4 | 3.5771 | 3.4837
1 | 272.6 | 3.5775 | 3.484
1 | 272.8 | 3.5778 | 3.4842
1 | 273 | 3.5782 | 3.4845
1 | 273.2 | 3.5785 | 3.4847
1 | 273.4 | 3.5789 | 3.4849
1 | 273.6 | 3.5792 | 3.4852
1 | 273.8 | 3.5796 | 3.4854
1 | 274 | 3.5799 | 3.4856
1 | 274.2 | 3.5802 | 3.4858
1 | 274.4 | 3.5806 | 3.4861
1 | 274.6 | 3.5809 | 3.4863
1 | 274.8 | 3.5813 | 3.4865
1 | 275 | 3.5817 | 3.4867
1 | 275.2 | 3.582 | 3.487
1 | 275.4 | 3.5824 | 3.4872
1 | 275.6 | 3.5827 | 3.4874
1 | 275.8 | 3.5831 | 3.4876
1 | 276 | 3.5834 | 3.4878
1 | 276.2 | 3.5838 | 3.4881
1 | 276.4 | 3.5841 | 3.4883
1 | 276.6 | 3.5845 | 3.4885
1 | 276.8 | 3.5849 | 3.4887
1 | 277 | 3.5852 | 3.4889
1 | 277.2 | 3.5856 | 3.4891
1 | 277.4 | 3.5859 | 3.4894
1 | 277.6 | 3.5863 | 3.4896
1 | 277.8 | 3.5867 | 3.4898
1 | 278 | 3.587 | 3.49
1 | 278.2 | 3.5874 | 3.4902
1 | 278.4 | 3.5877 | 3.4904
1 | 278.6 | 3.5881 | 3.4906
1 | 278.8 | 3.5885 | 3.4908
1 | 279 | 3.5888 | 3.491
1 | 279.2 | 3.5892 | 3.4912
1 | 279.4 | 3.5896 | 3.4914
1 | 279.6 | 3.5899 | 3.4916
1 | 279.8 | 3.5903 | 3.4918
1 | 280 | 3.5907 | 3.4921
1 | 280.2 | 3.591 | 3.4923
1 | 280.4 | 3.5914 | 3.4925
1 | 280.6 | 3.5918 | 3.4927
1 | 280.8 | 3.5922 | 3.4929
1 | 281 | 3.5925 | 3.4931
1 | 281.2 | 3.5929 | 3.4933
1 | 281.4 | 3.5933 | 3.4935
1 | 281.6 | 3.5937 | 3.4937
1 | 281.8 | 3.594 | 3.4939
1 | 282 | 3.5944 | 3.4941
1 | 282.2 | 3.5948 | 3.4943
1 | 282.4 | 3.5952 | 3.4945
1 | 282.6 | 3.5956 | 3.4947
1 | 282.8 | 3.5959 | 3.4949
1 | 283 | 3.5963 | 3.4951
1 | 283.2 | 3.5967 | 3.4953
1 | 283.4 | 3.5971 | 3.4955
1 | 283.6 | 3.5975 | 3.4957
1 | 283.8 | 3.5978 | 3.4959
1 | 284 | 3.5982 | 3.4961
1 | 284.2 | 3.5986 | 3.4963
1 | 284.4 | 3.599 | 3.4965
1 | 284.6 | 3.5994 | 3.4967
1 | 284.8 | 3.5998 | 3.4968
1 | 285 | 3.6002 | 3.497
1 | 285.2 | 3.6006 | 3.4972
1 | 285.4 | 3.6009 | 3.4974
1 | 285.6 | 3.6013 | 3.4976
1 | 285.8 | 3.6017 | 3.4978
1 | 286 | 3.6021 | 3.498
1 | 286.2 | 3.6025 | 3.4982
1 | 286.4 | 3.6029 | 3.4984
1 | 286.6 | 3.6033 | 3.4986
1 | 286.8 | 3.6037 | 3.4988
1 | 287 | 3.6041 | 3.499
1 | 287.2 | 3.6045 | 3.4992
1 | 287.4 | 3.6049 | 3.4994
1 | 287.6 | 3.6053 | 3.4996
1 | 287.8 | 3.6057 | 3.4998
1 | 288 | 3.6061 | 3.5
1 | 288.2 | 3.6065 | 3.5002
1 | 288.4 | 3.6069 | 3.5004
1 | 288.6 | 3.6073 | 3.5006
1 | 288.8 | 3.6077 | 3.5008
1 | 289 | 3.6081 | 3.501
1 | 289.2 | 3.6085 | 3.5012
1 | 289.4 | 3.6089 | 3.5014
1 | 289.6 | 3.6093 | 3.5016
1 | 289.8 | 3.6097 | 3.5018
1 | 290 | 3.6101 | 3.502
1 | 290.2 | 3.6106 | 3.5022
1 | 290.4 | 3.611 | 3.5024
1 | 290.6 | 3.6114 | 3.5026
1 | 290.8 | 3.6118 | 3.5028
1 | 291 | 3.6122 | 3.503
1 | 291.2 | 3.6126 | 3.5032
1 | 291.4 | 3.613 | 3.5034
1 | 291.6 | 3.6134 | 3.5036
1 | 291.8 | 3.6139 | 3.5038
1 | 292 | 3.6143 | 3.504
1 | 292.2 | 3.6147 | 3.5042
1 | 292.4 | 3.6151 | 3.5044
1 | 292.6 | 3.6155 | 3.5046
1 | 292.8 | 3.616 | 3.5048
1 | 293 | 3.6164 | 3.505
1 | 293.2 | 3.6168 | 3.5052
1 | 293.4 | 3.6172 | 3.5054
1 | 293.6 | 3.6177 | 3.5057
1 | 293.8 | 3.6181 | 3.5059
1 | 294 | 3.6185 | 3.5061
1 | 294.2 | 3.6189 | 3.5063
1 | 294.4 | 3.6194 | 3.5065
1 | 294.6 | 3.6198 | 3.5067
1 | 294.8 | 3.6202 | 3.5069
1 | 295 | 3.6207 | 3.5071
1 | 295.2 | 3.6211 | 3.5074
1 | 295.4 | 3.6215 | 3.5076
1 | 295.6 | 3.622 | 3.5078
1 | 295.8 | 3.6224 | 3.508
1 | 296 | 3.6228 | 3.5083
1 | 296.2 | 3.6233 | 3.5085
1 | 296.4 | 3.6237 | 3.5087
1 | 296.6 | 3.6241 | 3.5089
1 | 296.8 | 3.6246 | 3.5092
1 | 297 | 3.625 | 3.5094
1 | 297.2 | 3.6255 | 3.5096
1 | 297.4 | 3.6259 | 3.5098
1 | 297.6 | 3.6263 | 3.5101
1 | 297.8 | 3.6268 | 3.5103
1 | 298 | 3.6272 | 3.5106
1 | 298.2 | 3.6277 | 3.5108
1 | 298.4 | 3.6281 | 3.511
1 | 298.6 | 3.6286 | 3.5113
1 | 298.8 | 3.629 | 3.5115
1 | 299 | 3.6295 | 3.5118
1 | 299.2 | 3.6299 | 3.512
1 | 299.4 | 3.6304 | 3.5123
1 | 299.6 | 3.6308 | 3.5125
1 | 299.8 | 3.6313 | 3.5128
1 | 300 | 3.6317 | 3.513
1 | 300.2 | 3.6322 | 3.5133
1 | 300.4 | 3.6326 | 3.5135
1 | 300.6 | 3.6331 | 3.5138
1 | 300.8 | 3.6336 | 3.514
1 | 301 | 3.634 | 3.5143
1 | 301.2 | 3.6345 | 3.5146
1 | 301.4 | 3.6349 | 3.5148
1 | 301.6 | 3.6354 | 3.5151
1 | 301.8 | 3.6359 | 3.5154
1 | 302 | 3.6363 | 3.5157
1 | 302.2 | 3.6368 | 3.5159
1 | 302.4 | 3.6373 | 3.5162
1 | 302.6 | 3.6377 | 3.5165
1 | 302.8 | 3.6382 | 3.5168
1 | 303 | 3.6387 | 3.5171
1 | 303.2 | 3.6391 | 3.5173
1 | 303.4 | 3.6396 | 3.5176
1 | 303.6 | 3.6401 | 3.5179
1 | 303.8 | 3.6406 | 3.5182
1 | 304 | 3.641 | 3.5185
1 | 304.2 | 3.6415 | 3.5188
1 | 304.4 | 3.642 | 3.5191
1 | 304.6 | 3.6425 | 3.5194
1 | 304.8 | 3.6429 | 3.5197
1 | 305 | 3.6434 | 3.52
1 | 305.2 | 3.6439 | 3.5204
1 | 305.4 | 3.6444 | 3.5207
1 | 305.6 | 3.6449 | 3.521
1 | 305.8 | 3.6453 | 3.5213
1 | 306 | 3.6458 | 3.5216
1 | 306.2 | 3.6463 | 3.522
1 | 306.4 | 3.6468 | 3.5223
1 | 306.6 | 3.6473 | 3.5226
1 | 306.8 | 3.6478 | 3.523
1 | 307 | 3.6483 | 3.5233
1 | 307.2 | 3.6488 | 3.5236
1 | 307.4 | 3.6492 | 3.524
1 | 307.6 | 3.6497 | 3.5243
1 | 307.8 | 3.6502 | 3.5247
1 | 308 | 3.6507 | 3.525
1 | 308.2 | 3.6512 | 3.5254
1 | 308.4 | 3.6517 | 3.5257
1 | 308.6 | 3.6522 | 3.5261
1 | 308.8 | 3.6527 | 3.5265
1 | 309 | 3.6532 | 3.5268
1 | 309.2 | 3.6537 | 3.5272
1 | 309.4 | 3.6542 | 3.5276
1 | 309.6 | 3.6547 | 3.5279
1 | 309.8 | 3.6552 | 3.5283
1 | 310 | 3.6557 | 3.5287
1 | 310.2 | 3.6563 | 3.5291
1 | 310.4 | 3.6568 | 3.5295
1 | 310.6 | 3.6573 | 3.5299
1 | 310.8 | 3.6578 | 3.5303
1 | 311 | 3.6583 | 3.5307
1 | 311.2 | 3.6588 | 3.5311
1 | 311.4 | 3.6593 | 3.5315
1 | 311.6 | 3.6598 | 3.5319
1 | 311.8 | 3.6604 | 3.5323
1 | 312 | 3.6609 | 3.5327
1 | 312.2 | 3.6614 | 3.5331
1 | 312.4 | 3.6619 | 3.5336
1 | 312.6 | 3.6624 | 3.534
1 | 312.8 | 3.663 | 3.5344
1 | 313 | 3.6635 | 3.5348
1 | 313.2 | 3.664 | 3.5353
1 | 313.4 | 3.6645 | 3.5357
1 | 313.6 | 3.6651 | 3.5362
1 | 313.8 | 3.6656 | 3.5366
1 | 314 | 3.6661 | 3.5371
1 | 314.2 | 3.6667 | 3.5375
1 | 314.4 | 3.6672 | 3.538
1 | 314.6 | 3.6677 | 3.5384
1 | 314.8 | 3.6683 | 3.5389
1 | 315 | 3.6688 | 3.5394
1 | 315.2 | 3.6693 | 3.5398
1 | 315.4 | 3.6699 | 3.5403
1 | 315.6 | 3.6704 | 3.5408
1 | 315.8 | 3.6709 | 3.5413
1 | 316 | 3.6715 | 3.5418
1 | 316.2 | 3.672 | 3.5422
1 | 316.4 | 3.6726 | 3.5427
1 | 316.6 | 3.6731 | 3.5432
1 | 316.8 | 3.6737 | 3.5437
1 | 317 | 3.6742 | 3.5442
1 | 317.2 | 3.6748 | 3.5448
1 | 317.4 | 3.6753 | 3.5453
1 | 317.6 | 3.6759 | 3.5458
1 | 317.8 | 3.6764 | 3.5463
1 | 318 | 3.677 | 3.5468
1 | 318.2 | 3.6775 | 3.5474
1 | 318.4 | 3.6781 | 3.5479
1 | 318.6 | 3.6787 | 3.5484
1 | 318.8 | 3.6792 | 3.549
1 | 319 | 3.6798 | 3.5495
1 | 319.2 | 3.6803 | 3.5501
1 | 319.4 | 3.6809 | 3.5506
1 | 319.6 | 3.6815 | 3.5512
1 | 319.8 | 3.682 | 3.5517
1 | 320 | 3.6826 | 3.5523
1 | 320.2 | 3.6832 | 3.5529
1 | 320.4 | 3.6837 | 3.5534
1 | 320.6 | 3.6843 | 3.554
1 | 320.8 | 3.6849 | 3.5546
1 | 321 | 3.6855 | 3.5552
1 | 321.2 | 3.686 | 3.5558
1 | 321.4 | 3.6866 | 3.5564
1 | 321.6 | 3.6872 | 3.5569
1 | 321.8 | 3.6878 | 3.5575
1 | 322 | 3.6883 | 3.5582
1 | 322.2 | 3.6889 | 3.5588
1 | 322.4 | 3.6895 | 3.5594
1 | 322.6 | 3.6901 | 3.56
1 | 322.8 | 3.6907 | 3.5606
1 | 323 | 3.6913 | 3.5612
1 | 323.2 | 3.6919 | 3.5619
1 | 323.4 | 3.6925 | 3.5625
1 | 323.6 | 3.693 | 3.5631
1 | 323.8 | 3.6936 | 3.5638
1 | 324 | 3.6942 | 3.5644
1 | 324.2 | 3.6948 | 3.565
1 | 324.4 | 3.6954 | 3.5657
1 | 324.6 | 3.696 | 3.5664
1 | 324.8 | 3.6966 | 3.567
1 | 325 | 3.6972 | 3.5677
1 | 325.2 | 3.6978 | 3.5683
1 | 325.4 | 3.6984 | 3.569
1 | 325.6 | 3.699 | 3.5697
1 | 325.8 | 3.6996 | 3.5704
1 | 326 | 3.7003 | 3.571
1 | 326.2 | 3.7009 | 3.5717
1 | 326.4 | 3.7015 | 3.5724
1 | 326.6 | 3.7021 | 3.5731
1 | 326.8 | 3.7027 | 3.5738
1 | 327 | 3.7033 | 3.5745
1 | 327.2 | 3.7039 | 3.5752
1 | 327.4 | 3.7046 | 3.5759
1 | 327.6 | 3.7052 | 3.5766
1 | 327.8 | 3.7058 | 3.5773
1 | 328 | 3.7064 | 3.5781
1 | 328.2 | 3.7071 | 3.5788
1 | 328.4 | 3.7077 | 3.5795
1 | 328.6 | 3.7083 | 3.5802
1 | 328.8 | 3.7089 | 3.581
1 | 329 | 3.7096 | 3.5817
1 | 329.2 | 3.7102 | 3.5824
1 | 329.4 | 3.7108 | 3.5832
1 | 329.6 | 3.7115 | 3.5839
1 | 329.8 | 3.7121 | 3.5847
1 | 330 | 3.7128 | 3.5854
1 | 330.2 | 3.7134 | 3.5862
1 | 330.4 | 3.714 | 3.587
1 | 330.6 | 3.7147 | 3.5877
1 | 330.8 | 3.7153 | 3.5885
1 | 331 | 3.716 | 3.5893
1 | 331.2 | 3.7166 | 3.5901
1 | 331.4 | 3.7173 | 3.5908
1 | 331.6 | 3.7179 | 3.5916
1 | 331.8 | 3.7186 | 3.5924
1 | 332 | 3.7192 | 3.5932
1 | 332.2 | 3.7199 | 3.594
1 | 332.4 | 3.7205 | 3.5948
1 | 332.6 | 3.7212 | 3.5956
1 | 332.8 | 3.7219 | 3.5964
1 | 333 | 3.7225 | 3.5972
1 | 333.2 | 3.7232 | 3.598
1 | 333.4 | 3.7239 | 3.5988
1 | 333.6 | 3.7245 | 3.5996
1 | 333.8 | 3.7252 | 3.6005
1 | 334 | 3.7259 | 3.6013
1 | 334.2 | 3.7265 | 3.6021
1 | 334.4 | 3.7272 | 3.603
1 | 334.6 | 3.7279 | 3.6038
1 | 334.8 | 3.7286 | 3.6046
1 | 335 | 3.7293 | 3.6055
1 | 335.2 | 3.7299 | 3.6063
1 | 335.4 | 3.7306 | 3.6072
1 | 335.6 | 3.7313 | 3.608
1 | 335.8 | 3.732 | 3.6089
1 | 336 | 3.7327 | 3.6097
1 | 336.2 | 3.7334 | 3.6106
1 | 336.4 | 3.7341 | 3.6115
1 | 336.6 | 3.7348 | 3.6123
1 | 336.8 | 3.7355 | 3.6132
1 | 337 | 3.7361 | 3.6141
1 | 337.2 | 3.7368 | 3.615
1 | 337.4 | 3.7375 | 3.6159
1 | 337.6 | 3.7382 | 3.6167
1 | 337.8 | 3.739 | 3.6176
1 | 338 | 3.7397 | 3.6185
1 | 338.2 | 3.7404 | 3.6194
1 | 338.4 | 3.7411 | 3.6203
1 | 338.6 | 3.7418 | 3.6212
1 | 338.8 | 3.7425 | 3.6221
1 | 339 | 3.7432 | 3.623
1 | 339.2 | 3.7439 | 3.624
1 | 339.4 | 3.7447 | 3.6249
1 | 339.6 | 3.7454 | 3.6258
1 | 339.8 | 3.7461 | 3.6267
1 | 340 | 3.7468 | 3.6276
1 | 340.2 | 3.7475 | 3.6286
1 | 340.4 | 3.7483 | 3.6295
1 | 340.6 | 3.749 | 3.6304
1 | 340.8 | 3.7497 | 3.6314
1 | 341 | 3.7505 | 3.6323
1 | 341.2 | 3.7512 | 3.6333
1 | 341.4 | 3.7519 | 3.6342
1 | 341.6 | 3.7527 | 3.6352
1 | 341.8 | 3.7534 | 3.6361
1 | 342 | 3.7542 | 3.6371
1 | 342.2 | 3.7549 | 3.638
1 | 342.4 | 3.7557 | 3.639
1 | 342.6 | 3.7564 | 3.64
1 | 342.8 | 3.7572 | 3.6409
1 | 343 | 3.7579 | 3.6419
1 | 343.2 | 3.7587 | 3.6429
1 | 343.4 | 3.7594 | 3.6439
1 | 343.6 | 3.7602 | 3.6449
1 | 343.8 | 3.7609 | 3.6458
1 | 344 | 3.7617 | 3.6468
1 | 344.2 | 3.7625 | 3.6478
1 | 344.4 | 3.7632 | 3.6488
1 | 344.6 | 3.764 | 3.6498
1 | 344.8 | 3.7648 | 3.6508
1 | 345 | 3.7655 | 3.6518
1 | 345.2 | 3.7663 | 3.6528
1 | 345.4 | 3.7671 | 3.6538
1 | 345.6 | 3.7679 | 3.6549
1 | 345.8 | 3.7687 | 3.6559
1 | 346 | 3.7694 | 3.6569
1 | 346.2 | 3.7702 | 3.6579
1 | 346.4 | 3.771 | 3.6589
1 | 346.6 | 3.7718 | 3.66
1 | 346.8 | 3.7726 | 3.661
1 | 347 | 3.7734 | 3.662
1 | 347.2 | 3.7742 | 3.6631
1 | 347.4 | 3.775 | 3.6641
1 | 347.6 | 3.7758 | 3.6652
1 | 347.8 | 3.7766 | 3.6662
1 | 348 | 3.7774 | 3.6672
1 | 348.2 | 3.7782 | 3.6683
1 | 348.4 | 3.779 | 3.6694
1 | 348.6 | 3.7798 | 3.6704
1 | 348.8 | 3.7806 | 3.6715
1 | 349 | 3.7814 | 3.6725
1 | 349.2 | 3.7823 | 3.6736
1 | 349.4 | 3.7831 | 3.6747
1 | 349.6 | 3.7839 | 3.6757
1 | 349.8 | 3.7847 | 3.6768
1 | 350 | 3.7855 | 3.6779
1 | 350.2 | 3.7864 | 3.679
1 | 350.4 | 3.7872 | 3.6801
1 | 350.6 | 3.788 | 3.6811
1 | 350.8 | 3.7889 | 3.6822
1 | 351 | 3.7897 | 3.6833
1 | 351.2 | 3.7906 | 3.6844
1 | 351.4 | 3.7914 | 3.6855
1 | 351.6 | 3.7922 | 3.6866
1 | 351.8 | 3.7931 | 3.6877
1 | 352 | 3.7939 | 3.6888
1 | 352.2 | 3.7948 | 3.6899
1 | 352.4 | 3.7956 | 3.691
1 | 352.6 | 3.7965 | 3.6922
1 | 352.8 | 3.7974 | 3.6933
1 | 353 | 3.7982 | 3.6944
1 | 353.2 | 3.7991 | 3.6955
1 | 353.4 | 3.7999 | 3.6966
1 | 353.6 | 3.8008 | 3.6978
1 | 353.8 | 3.8017 | 3.6989
1 | 354 | 3.8026 | 3.7
1 | 354.2 | 3.8034 | 3.7012
1 | 354.4 | 3.8043 | 3.7023
1 | 354.6 | 3.8052 | 3.7034
1 | 354.8 | 3.8061 | 3.7046
1 | 355 | 3.807 | 3.7057
1 | 355.2 | 3.8078 | 3.7069
1 | 355.4 | 3.8087 | 3.708
1 | 355.6 | 3.8096 | 3.7092
1 | 355.8 | 3.8105 | 3.7104
1 | 356 | 3.8114 | 3.7115
1 | 356.2 | 3.8123 | 3.7127
1 | 356.4 | 3.8132 | 3.7138
1 | 356.6 | 3.8141 | 3.715
1 | 356.8 | 3.815 | 3.7162
1 | 357 | 3.8159 | 3.7174
1 | 357.2 | 3.8169 | 3.7185
1 | 357.4 | 3.8178 | 3.7197
1 | 357.6 | 3.8187 | 3.7209
1 | 357.8 | 3.8196 | 3.7221
1 | 358 | 3.8205 | 3.7233
1 | 358.2 | 3.8215 | 3.7245
1 | 358.4 | 3.8224 | 3.7257
1 | 358.6 | 3.8233 | 3.7268
1 | 358.8 | 3.8243 | 3.728
1 | 359 | 3.8252 | 3.7292
1 | 359.2 | 3.8261 | 3.7305
1 | 359.4 | 3.8271 | 3.7317
1 | 359.6 | 3.828 | 3.7329
1 | 359.8 | 3.829 | 3.7341
1 | 360 | 3.8299 | 3.7353
1 | 360.2 | 3.8309 | 3.7365
1 | 360.4 | 3.8318 | 3.7377
1 | 360.6 | 3.8328 | 3.739
1 | 360.8 | 3.8337 | 3.7402
1 | 361 | 3.8347 | 3.7414
1 | 361.2 | 3.8357 | 3.7426
1 | 361.4 | 3.8366 | 3.7439
1 | 361.6 | 3.8376 | 3.7451
1 | 361.8 | 3.8386 | 3.7463
1 | 362 | 3.8396 | 3.7476
1 | 362.2 | 3.8405 | 3.7488
1 | 362.4 | 3.8415 | 3.7501
1 | 362.6 | 3.8425 | 3.7513
1 | 362.8 | 3.8435 | 3.7526
1 | 363 | 3.8445 | 3.7538
1 | 363.2 | 3.8455 | 3.7551
1 | 363.4 | 3.8465 | 3.7563
1 | 363.6 | 3.8475 | 3.7576
1 | 363.8 | 3.8485 | 3.7589
1 | 364 | 3.8495 | 3.7601
1 | 364.2 | 3.8505 | 3.7614
1 | 364.4 | 3.8515 | 3.7627
1 | 364.6 | 3.8525 | 3.764
1 | 364.8 | 3.8536 | 3.7652
1 | 365 | 3.8546 | 3.7665
1 | 365.2 | 3.8556 | 3.7678
1 | 365.4 | 3.8566 | 3.7691
1 | 365.6 | 3.8577 | 3.7704
1 | 365.8 | 3.8587 | 3.7716
1 | 366 | 3.8597 | 3.7729
1 | 366.2 | 3.8608 | 3.7742
1 | 366.4 | 3.8618 | 3.7755
1 | 366.6 | 3.8629 | 3.7768
1 | 366.8 | 3.8639 | 3.7781
1 | 367 | 3.865 | 3.7794
1 | 367.2 | 3.866 | 3.7807
1 | 367.4 | 3.8671 | 3.782
1 | 367.6 | 3.8682 | 3.7834
1 | 367.8 | 3.8692 | 3.7847
1 | 368 | 3.8703 | 3.786
1 | 368.2 | 3.8714 | 3.7873
1 | 368.4 | 3.8724 | 3.7886
1 | 368.6 | 3.8735 | 3.7899
1 | 368.8 | 3.8746 | 3.7913
1 | 369 | 3.8757 | 3.7926
1 | 369.2 | 3.8768 | 3.7939
1 | 369.4 | 3.8779 | 3.7952
1 | 369.6 | 3.879 | 3.7966
1 | 369.8 | 3.8801 | 3.7979
1 | 370 | 3.8812 | 3.7993
1 | 370.2 | 3.8823 | 3.8006
1 | 370.4 | 3.8834 | 3.8019
1 | 370.6 | 3.8845 | 3.8033
1 | 370.8 | 3.8856 | 3.8046
1 | 371 | 3.8867 | 3.806
1 | 371.2 | 3.8879 | 3.8073
1 | 371.4 | 3.889 | 3.8087
1 | 371.6 | 3.8901 | 3.81
1 | 371.8 | 3.8912 | 3.8114
1 | 372 | 3.8924 | 3.8127
1 | 372.2 | 3.8935 | 3.8141
1 | 372.4 | 3.8947 | 3.8155
1 | 372.6 | 3.8958 | 3.8168
1 | 372.8 | 3.897 | 3.8182
1 | 373 | 3.8981 | 3.8196
1 | 373.2 | 3.8993 | 3.8209
1 | 373.4 | 3.9004 | 3.8223
1 | 373.6 | 3.9016 | 3.8237
1 | 373.8 | 3.9028 | 3.8251
1 | 374 | 3.904 | 3.8264
1 | 374.2 | 3.9051 | 3.8278
1 | 374.4 | 3.9063 | 3.8292
1 | 374.6 | 3.9075 | 3.8306
1 | 374.8 | 3.9087 | 3.832
1 | 375 | 3.9099 | 3.8334
1 | 375.2 | 3.9111 | 3.8348
1 | 375.4 | 3.9123 | 3.8362
1 | 375.6 | 3.9135 | 3.8376
1 | 375.8 | 3.9147 | 3.839
1 | 376 | 3.9159 | 3.8404
1 | 376.2 | 3.9171 | 3.8418
1 | 376.4 | 3.9183 | 3.8432
1 | 376.6 | 3.9196 | 3.8446
1 | 376.8 | 3.9208 | 3.846
1 | 377 | 3.922 | 3.8474
1 | 377.2 | 3.9233 | 3.8488
1 | 377.4 | 3.9245 | 3.8502
1 | 377.6 | 3.9257 | 3.8516
1 | 377.8 | 3.927 | 3.8531
1 | 378 | 3.9282 | 3.8545
1 | 378.2 | 3.9295 | 3.8559
1 | 378.4 | 3.9307 | 3.8573
1 | 378.6 | 3.932 | 3.8588
1 | 378.8 | 3.9333 | 3.8602
1 | 379 | 3.9346 | 3.8616
1 | 379.2 | 3.9358 | 3.863
1 | 379.4 | 3.9371 | 3.8645
1 | 379.6 | 3.9384 | 3.8659
1 | 379.8 | 3.9397 | 3.8674
1 | 380 | 3.941 | 3.8688
1 | 380.2 | 3.9423 | 3.8702
1 | 380.4 | 3.9436 | 3.8717
1 | 380.6 | 3.9449 | 3.8731
1 | 380.8 | 3.9462 | 3.8746
1 | 381 | 3.9475 | 3.876
1 | 381.2 | 3.9488 | 3.8775
1 | 381.4 | 3.9502 | 3.879
1 | 381.6 | 3.9515 | 3.8804
1 | 381.8 | 3.9528 | 3.8819
1 | 382 | 3.9542 | 3.8833
1 | 382.2 | 3.9555 | 3.8848
1 | 382.4 | 3.9568 | 3.8863
1 | 382.6 | 3.9582 | 3.8877
1 | 382.8 | 3.9595 | 3.8892
1 | 383 | 3.9609 | 3.8907
1 | 383.2 | 3.9623 | 3.8922
1 | 383.4 | 3.9636 | 3.8936
1 | 383.6 | 3.965 | 3.8951
1 | 383.8 | 3.9664 | 3.8966
1 | 384 | 3.9678 | 3.8981
1 | 384.2 | 3.9692 | 3.8996
1 | 384.4 | 3.9706 | 3.9011
1 | 384.6 | 3.972 | 3.9026
1 | 384.8 | 3.9734 | 3.9041
1 | 385 | 3.9748 | 3.9056
1 | 385.2 | 3.9762 | 3.9071
1 | 385.4 | 3.9776 | 3.9086
1 | 385.6 | 3.979 | 3.9101
1 | 385.8 | 3.9804 | 3.9116
1 | 386 | 3.9819 | 3.9131
1 | 386.2 | 3.9833 | 3.9146
1 | 386.4 | 3.9848 | 3.9161
1 | 386.6 | 3.9862 | 3.9176
1 | 386.8 | 3.9877 | 3.9191
1 | 387 | 3.9891 | 3.9207
1 | 387.2 | 3.9906 | 3.9222
1 | 387.4 | 3.992 | 3.9237
1 | 387.6 | 3.9935 | 3.9252
1 | 387.8 | 3.995 | 3.9268
1 | 388 | 3.9965 | 3.9283
1 | 388.2 | 3.998 | 3.9299
1 | 388.4 | 3.9995 | 3.9314
1 | 388.6 | 4.001 | 3.9329
1 | 388.8 | 4.0025 | 3.9345
1 | 389 | 4.004 | 3.936
1 | 389.2 | 4.0055 | 3.9376
1 | 389.4 | 4.007 | 3.9391
1 | 389.6 | 4.0085 | 3.9407
1 | 389.8 | 4.0101 | 3.9423
1 | 390 | 4.0116 | 3.9438
1 | 390.2 | 4.0131 | 3.9454
1 | 390.4 | 4.0147 | 3.947
1 | 390.6 | 4.0162 | 3.9485
1 | 390.8 | 4.0178 | 3.9501
1 | 391 | 4.0194 | 3.9517
1 | 391.2 | 4.0209 | 3.9533
1 | 391.4 | 4.0225 | 3.9549
1 | 391.6 | 4.0241 | 3.9565
1 | 391.8 | 4.0257 | 3.9581
1 | 392 | 4.0273 | 3.9597
1 | 392.2 | 4.0289 | 3.9613
1 | 392.4 | 4.0305 | 3.9629
1 | 392.6 | 4.0321 | 3.9645
1 | 392.8 | 4.0337 | 3.9661
1 | 393 | 4.0353 | 3.9677
1 | 393.2 | 4.037 | 3.9693
1 | 393.4 | 4.0386 | 3.9709
1 | 393.6 | 4.0402 | 3.9725
1 | 393.8 | 4.0419 | 3.9742
1 | 394 | 4.0435 | 3.9758
1 | 394.2 | 4.0452 | 3.9774
1 | 394.4 | 4.0469 | 3.9791
1 | 394.6 | 4.0485 | 3.9807
1 | 394.8 | 4.0502 | 3.9824
1 | 395 | 4.0519 | 3.984
1 | 395.2 | 4.0536 | 3.9857
1 | 395.4 | 4.0553 | 3.9873
1 | 395.6 | 4.057 | 3.989
1 | 395.8 | 4.0587 | 3.9907
1 | 396 | 4.0604 | 3.9923
1 | 396.2 | 4.0621 | 3.994
1 | 396.4 | 4.0639 | 3.9957
1 | 396.6 | 4.0656 | 3.9974
1 | 396.8 | 4.0673 | 3.9991
1 | 397 | 4.0691 | 4.0007
1 | 397.2 | 4.0708 | 4.0024
1 | 397.4 | 4.0726 | 4.0041
1 | 397.6 | 4.0744 | 4.0058
1 | 397.8 | 4.0761 | 4.0076
1 | 398 | 4.0779 | 4.0093
1 | 398.2 | 4.0797 | 4.011
1 | 398.4 | 4.0815 | 4.0127
1 | 398.6 | 4.0833 | 4.0144
1 | 398.8 | 4.0851 | 4.0162
1 | 399 | 4.0869 | 4.0179
1 | 399.2 | 4.0888 | 4.0196
1 | 399.4 | 4.0906 | 4.0214
1 | 399.6 | 4.0924 | 4.0231
1 | 399.8 | 4.0943 | 4.0249
1 | 400 | 4.0961 | 4.0266

## Imaginary Permittivity
| frequencies (cm-1) | Maxwell-Garnett vf=0.1 Sphere | Maxwell-Garnett bubbles
1 | 0 | 0 | 0
1 | 0.2 | 3.1494e-06 | 1.2694e-06
1 | 0.4 | 6.2987e-06 | 9.8675e-06
1 | 0.6 | 9.4481e-06 | 3.3114e-05
1 | 0.8 | 1.2597e-05 | 7.8312e-05
1 | 1 | 1.5747e-05 | 0.00015274
1 | 1.2 | 1.8896e-05 | 0.00026364
1 | 1.4 | 2.2046e-05 | 0.00041821
1 | 1.6 | 2.5195e-05 | 0.0006236
1 | 1.8 | 2.8345e-05 | 0.0008869
1 | 2 | 3.1495e-05 | 0.0012151
1 | 2.2 | 3.4644e-05 | 0.0016153
1 | 2.4 | 3.7794e-05 | 0.0020941
1 | 2.6 | 4.0944e-05 | 0.0026585
1 | 2.8 | 4.4094e-05 | 0.0033151
1 | 3 | 4.7244e-05 | 0.0040705
1 | 3.2 | 5.0394e-05 | 0.0049311
1 | 3.4 | 5.3544e-05 | 0.0059034
1 | 3.6 | 5.6694e-05 | 0.0069934
1 | 3.8 | 5.9845e-05 | 0.0082074
1 | 4 | 6.2995e-05 | 0.0095512
1 | 4.2 | 6.6146e-05 | 0.011031
1 | 4.4 | 6.9296e-05 | 0.012652
1 | 4.6 | 7.2447e-05 | 0.01442
1 | 4.8 | 7.5598e-05 | 0.01634
1 | 5 | 7.8749e-05 | 0.018418
1 | 5.2 | 8.1901e-05 | 0.020658
1 | 5.4 | 8.5052e-05 | 0.023066
1 | 5.6 | 8.8204e-05 | 0.025646
1 | 5.8 | 9.1356e-05 | 0.028402
1 | 6 | 9.4508e-05 | 0.03134
1 | 6.2 | 9.766e-05 | 0.034464
1 | 6.4 | 0.00010081 | 0.037777
1 | 6.6 | 0.00010396 | 0.041283
1 | 6.8 | 0.00010712 | 0.044986
1 | 7 | 0.00011027 | 0.048889
1 | 7.2 | 0.00011342 | 0.052997
1 | 7.4 | 0.00011658 | 0.057311
1 | 7.6 | 0.00011973 | 0.061836
1 | 7.8 | 0.00012288 | 0.066573
1 | 8 | 0.00012604 | 0.071525
1 | 8.2 | 0.00012919 | 0.076695
1 | 8.4 | 0.00013235 | 0.082086
1 | 8.6 | 0.0001355 | 0.087698
1 | 8.8 | 0.00013866 | 0.093534
1 | 9 | 0.00014181 | 0.081658
1 | 9.2 | 0.00014497 | 0.086123
1 | 9.4 | 0.00014812 | 0.090687
1 | 9.6 | 0.00015128 | 0.095345
1 | 9.8 | 0.00015444 | 0.1001
1 | 10 | 0.00015759 | 0.10493
1 | 10.2 | 0.00016075 | 0.10985
1 | 10.4 | 0.00016391 | 0.11485
1 | 10.6 | 0.00016706 | 0.11993
1 | 10.8 | 0.00017022 | 0.12507
1 | 11 | 0.00017338 | 0.13029
1 | 11.2 | 0.00017654 | 0.13556
1 | 11.4 | 0.0001797 | 0.1409
1 | 11.6 | 0.00018286 | 0.14628
1 | 11.8 | 0.00018602 | 0.15172
1 | 12 | 0.00018918 | 0.15721
1 | 12.2 | 0.00019234 | 0.16273
1 | 12.4 | 0.0001955 | 0.1683
1 | 12.6 | 0.00019866 | 0.17389
1 | 12.8 | 0.00020182 | 0.17952
1 | 13 | 0.00020498 | 0.18517
1 | 13.2 | 0.00020814 | 0.19084
1 | 13.4 | 0.00021131 | 0.19653
1 | 13.6 | 0.00021447 | 0.20224
1 | 13.8 | 0.00021763 | 0.20795
1 | 14 | 0.0002208 | 0.21367
1 | 14.2 | 0.00022396 | 0.2194
1 | 14.4 | 0.00022713 | 0.22512
1 | 14.6 | 0.00023029 | 0.23084
1 | 14.8 | 0.00023346 | 0.23655
1 | 15 | 0.00023662 | 0.24226
1 | 15.2 | 0.00023979 | 0.24794
1 | 15.4 | 0.00024296 | 0.25362
1 | 15.6 | 0.00024612 | 0.25927
1 | 15.8 | 0.00024929 | 0.2649
1 | 16 | 0.00025246 | 0.27051
1 | 16.2 | 0.00025563 | 0.27609
1 | 16.4 | 0.0002588 | 0.28164
1 | 16.6 | 0.00026197 | 0.28716
1 | 16.8 | 0.00026514 | 0.29265
1 | 17 | 0.00026831 | 0.2981
1 | 17.2 | 0.00027148 | 0.30351
1 | 17.4 | 0.00027465 | 0.30888
1 | 17.6 | 0.00027782 | 0.31422
1 | 17.8 | 0.000281 | 0.31951
1 | 18 | 0.00028417 | 0.32475
1 | 18.2 | 0.00028734 | 0.32996
1 | 18.4 | 0.00029052 | 0.33511
1 | 18.6 | 0.00029369 | 0.34022
1 | 18.8 | 0.00029687 | 0.34528
1 | 19 | 0.00030004 | 0.35029
1 | 19.2 | 0.00030322 | 0.35525
1 | 19.4 | 0.0003064 | 0.36016
1 | 19.6 | 0.00030958 | 0.36502
1 | 19.8 | 0.00031276 | 0.36983
1 | 20 | 0.00031593 | 0.37458
1 | 20.2 | 0.00031911 | 0.37929
1 | 20.4 | 0.00032229 | 0.38394
1 | 20.6 | 0.00032547 | 0.38854
1 | 20.8 | 0.00032866 | 0.39309
1 | 21 | 0.00033184 | 0.39758
1 | 21.2 | 0.00033502 | 0.40202
1 | 21.4 | 0.0003382 | 0.40642
1 | 21.6 | 0.00034139 | 0.41076
1 | 21.8 | 0.00034457 | 0.41505
1 | 22 | 0.00034776 | 0.41929
1 | 22.2 | 0.00035094 | 0.42348
1 | 22.4 | 0.00035413 | 0.42762
1 | 22.6 | 0.00035732 | 0.43171
1 | 22.8 | 0.00036051 | 0.43576
1 | 23 | 0.0003637 | 0.43976
1 | 23.2 | 0.00036689 | 0.44371
1 | 23.4 | 0.00037008 | 0.44762
1 | 23.6 | 0.00037327 | 0.45149
1 | 23.8 | 0.00037646 | 0.45531
1 | 24 | 0.00037965 | 0.4591
1 | 24.2 | 0.00038284 | 0.46284
1 | 24.4 | 0.00038604 | 0.46654
1 | 24.6 | 0.00038923 | 0.47021
1 | 24.8 | 0.00039243 | 0.47383
1 | 25 | 0.00039562 | 0.47743
1 | 25.2 | 0.00039882 | 0.48099
1 | 25.4 | 0.00040202 | 0.48451
1 | 25.6 | 0.00040521 | 0.488
1 | 25.8 | 0.00040841 | 0.49147
1 | 26 | 0.00041161 | 0.4949
1 | 26.2 | 0.00041481 | 0.49831
1 | 26.4 | 0.00041802 | 0.50169
1 | 26.6 | 0.00042122 | 0.50505
1 | 26.8 | 0.00042442 | 0.50838
1 | 27 | 0.00042762 | 0.51169
1 | 27.2 | 0.00043083 | 0.51498
1 | 27.4 | 0.00043403 | 0.51825
1 | 27.6 | 0.00043724 | 0.52151
1 | 27.8 | 0.00044045 | 0.52475
1 | 28 | 0.00044366 | 0.52797
1 | 28.2 | 0.00044687 | 0.53118
1 | 28.4 | 0.00045007 | 0.53437
1 | 28.6 | 0.00045329 | 0.53756
1 | 28.8 | 0.0004565 | 0.54073
1 | 29 | 0.00045971 | 0.5439
1 | 29.2 | 0.00046292 | 0.54706
1 | 29.4 | 0.00046614 | 0.55021
1 | 29.6 | 0.00046935 | 0.55336
1 | 29.8 | 0.00047257 | 0.5565
1 | 30 | 0.00047578 | 0.55964
1 | 30.2 | 0.000479 | 0.56278
1 | 30.4 | 0.00048222 | 0.56592
1 | 30.6 | 0.00048544 | 0.56906
1 | 30.8 | 0.00048866 | 0.57221
1 | 31 | 0.00049188 | 0.57535
1 | 31.2 | 0.0004951 | 0.5785
1 | 31.4 | 0.00049833 | 0.58166
1 | 31.6 | 0.00050155 | 0.58482
1 | 31.8 | 0.00050478 | 0.58798
1 | 32 | 0.000508 | 0.59116
1 | 32.2 | 0.00051123 | 0.59434
1 | 32.4 | 0.00051446 | 0.59753
1 | 32.6 | 0.00051769 | 0.60073
1 | 32.8 | 0.00052092 | 0.60394
1 | 33 | 0.00052415 | 0.60716
1 | 33.2 | 0.00052738 | 0.6104
1 | 33.4 | 0.00053061 | 0.61364
1 | 33.6 | 0.00053385 | 0.6169
1 | 33.8 | 0.00053708 | 0.62018
1 | 34 | 0.00054032 | 0.62346
1 | 34.2 | 0.00054356 | 0.62676
1 | 34.4 | 0.00054679 | 0.63008
1 | 34.6 | 0.00055003 | 0.63341
1 | 34.8 | 0.00055327 | 0.63675
1 | 35 | 0.00055652 | 0.64011
1 | 35.2 | 0.00055976 | 0.64349
1 | 35.4 | 0.000563 | 0.64688
1 | 35.6 | 0.00056625 | 0.65029
1 | 35.8 | 0.00056949 | 0.65372
1 | 36 | 0.00057274 | 0.65716
1 | 36.2 | 0.00057599 | 0.66062
1 | 36.4 | 0.00057924 | 0.66409
1 | 36.6 | 0.00058249 | 0.66758
1 | 36.8 | 0.00058574 | 0.67109
1 | 37 | 0.00058899 | 0.67461
1 | 37.2 | 0.00059224 | 0.67815
1 | 37.4 | 0.0005955 | 0.68171
1 | 37.6 | 0.00059875 | 0.68528
1 | 37.8 | 0.00060201 | 0.68887
1 | 38 | 0.00060527 | 0.69248
1 | 38.2 | 0.00060853 | 0.69609
1 | 38.4 | 0.00061179 | 0.69973
1 | 38.6 | 0.00061505 | 0.70338
1 | 38.8 | 0.00061831 | 0.70704
1 | 39 | 0.00062158 | 0.71072
1 | 39.2 | 0.00062484 | 0.71441
1 | 39.4 | 0.00062811 | 0.71811
1 | 39.6 | 0.00063138 | 0.72183
1 | 39.8 | 0.00063465 | 0.72556
1 | 40 | 0.00063792 | 0.7293
1 | 40.2 | 0.00064119 | 0.73306
1 | 40.4 | 0.00064446 | 0.73682
1 | 40.6 | 0.00064774 | 0.74059
1 | 40.8 | 0.00065101 | 0.74438
1 | 41 | 0.00065429 | 0.74817
1 | 41.2 | 0.00065757 | 0.75198
1 | 41.4 | 0.00066084 | 0.75579
1 | 41.6 | 0.00066412 | 0.7596
1 | 41.8 | 0.00066741 | 0.76343
1 | 42 | 0.00067069 | 0.76726
1 | 42.2 | 0.00067397 | 0.7711
1 | 42.4 | 0.00067726 | 0.77494
1 | 42.6 | 0.00068055 | 0.77879
1 | 42.8 | 0.00068383 | 0.78264
1 | 43 | 0.00068712 | 0.78649
1 | 43.2 | 0.00069041 | 0.79035
1 | 43.4 | 0.00069371 | 0.7942
1 | 43.6 | 0.000697 | 0.79806
1 | 43.8 | 0.00070029 | 0.80192
1 | 44 | 0.00070359 | 0.80578
1 | 44.2 | 0.00070689 | 0.80964
1 | 44.4 | 0.00071019 | 0.8135
1 | 44.6 | 0.00071349 | 0.81735
1 | 44.8 | 0.00071679 | 0.8212
1 | 45 | 0.00072009 | 0.82505
1 | 45.2 | 0.0007234 | 0.82889
1 | 45.4 | 0.0007267 | 0.83273
1 | 45.6 | 0.00073001 | 0.83656
1 | 45.8 | 0.00073332 | 0.84038
1 | 46 | 0.00073663 | 0.8442
1 | 46.2 | 0.00073994 | 0.84801
1 | 46.4 | 0.00074325 | 0.85181
1 | 46.6 | 0.00074657 | 0.8556
1 | 46.8 | 0.00074988 | 0.85938
1 | 47 | 0.0007532 | 0.86316
1 | 47.2 | 0.00075652 | 0.86692
1 | 47.4 | 0.00075984 | 0.87066
1 | 47.6 | 0.00076316 | 0.8744
1 | 47.8 | 0.00076648 | 0.87812
1 | 48 | 0.00076981 | 0.88183
1 | 48.2 | 0.00077314 | 0.88553
1 | 48.4 | 0.00077646 | 0.88921
1 | 48.6 | 0.00077979 | 0.89287
1 | 48.8 | 0.00078312 | 0.89652
1 | 49 | 0.00078646 | 0.90016
1 | 49.2 | 0.00078979 | 0.90377
1 | 49.4 | 0.00079313 | 0.90737
1 | 49.6 | 0.00079646 | 0.91095
1 | 49.8 | 0.0007998 | 0.91451
1 | 50 | 0.00080314 | 0.91805
1 | 50.2 | 0.00080648 | 0.92158
1 | 50.4 | 0.00080983 | 0.92508
1 | 50.6 | 0.00081317 | 0.92856
1 | 50.8 | 0.00081652 | 0.93202
1 | 51 | 0.00081986 | 0.93546
1 | 51.2 | 0.00082321 | 0.93888
1 | 51.4 | 0.00082657 | 0.94228
1 | 51.6 | 0.00082992 | 0.94565
1 | 51.8 | 0.00083327 | 0.949
1 | 52 | 0.00083663 | 0.95233
1 | 52.2 | 0.00083999 | 0.95564
1 | 52.4 | 0.00084335 | 0.95892
1 | 52.6 | 0.00084671 | 0.96217
1 | 52.8 | 0.00085007 | 0.9654
1 | 53 | 0.00085343 | 0.96861
1 | 53.2 | 0.0008568 | 0.97179
1 | 53.4 | 0.00086017 | 0.97495
1 | 53.6 | 0.00086354 | 0.97808
1 | 53.8 | 0.00086691 | 0.98118
1 | 54 | 0.00087028 | 0.98426
1 | 54.2 | 0.00087366 | 0.98731
1 | 54.4 | 0.00087703 | 0.99034
1 | 54.6 | 0.00088041 | 0.99334
1 | 54.8 | 0.00088379 | 0.99631
1 | 55 | 0.00088717 | 0.99925
1 | 55.2 | 0.00089055 | 1.0022
1 | 55.4 | 0.00089394 | 1.0051
1 | 55.6 | 0.00089733 | 1.0079
1 | 55.8 | 0.00090071 | 1.0108
1 | 56 | 0.00090411 | 1.0136
1 | 56.2 | 0.0009075 | 1.0163
1 | 56.4 | 0.00091089 | 1.0191
1 | 56.6 | 0.00091429 | 1.0218
1 | 56.8 | 0.00091768 | 1.0245
1 | 57 | 0.00092108 | 1.0272
1 | 57.2 | 0.00092448 | 1.0298
1 | 57.4 | 0.00092789 | 1.0324
1 | 57.6 | 0.00093129 | 1.035
1 | 57.8 | 0.0009347 | 1.0376
1 | 58 | 0.00093811 | 1.0401
1 | 58.2 | 0.00094152 | 1.0426
1 | 58.4 | 0.00094493 | 1.0451
1 | 58.6 | 0.00094834 | 1.0475
1 | 58.8 | 0.00095176 | 1.0499
1 | 59 | 0.00095518 | 1.0523
1 | 59.2 | 0.0009586 | 1.0547
1 | 59.4 | 0.00096202 | 1.057
1 | 59.6 | 0.00096544 | 1.0593
1 | 59.8 | 0.00096887 | 1.0616
1 | 60 | 0.00097229 | 1.0638
1 | 60.2 | 0.00097572 | 1.0661
1 | 60.4 | 0.00097915 | 1.0682
1 | 60.6 | 0.00098259 | 1.0704
1 | 60.8 | 0.00098602 | 1.0725
1 | 61 | 0.00098946 | 1.0747
1 | 61.2 | 0.0009929 | 1.0767
1 | 61.4 | 0.00099634 | 1.0788
1 | 61.6 | 0.00099978 | 1.0808
1 | 61.8 | 0.0010032 | 1.0828
1 | 62 | 0.0010067 | 1.0848
1 | 62.2 | 0.0010101 | 1.0867
1 | 62.4 | 0.0010136 | 1.0886
1 | 62.6 | 0.001017 | 1.0905
1 | 62.8 | 0.0010205 | 1.0924
1 | 63 | 0.0010239 | 1.0942
1 | 63.2 | 0.0010274 | 1.096
1 | 63.4 | 0.0010309 | 1.0978
1 | 63.6 | 0.0010343 | 1.0996
1 | 63.8 | 0.0010378 | 1.1013
1 | 64 | 0.0010413 | 1.103
1 | 64.2 | 0.0010447 | 1.1047
1 | 64.4 | 0.0010482 | 1.1064
1 | 64.6 | 0.0010517 | 1.108
1 | 64.8 | 0.0010551 | 1.1096
1 | 65 | 0.0010586 | 1.1112
1 | 65.2 | 0.0010621 | 1.1127
1 | 65.4 | 0.0010656 | 1.1142
1 | 65.6 | 0.0010691 | 1.1157
1 | 65.8 | 0.0010726 | 1.1172
1 | 66 | 0.001076 | 1.1186
1 | 66.2 | 0.0010795 | 1.1201
1 | 66.4 | 0.001083 | 1.1215
1 | 66.6 | 0.0010865 | 1.1228
1 | 66.8 | 0.00109 | 1.1242
1 | 67 | 0.0010935 | 1.1255
1 | 67.2 | 0.001097 | 1.1268
1 | 67.4 | 0.0011005 | 1.1281
1 | 67.6 | 0.001104 | 1.1293
1 | 67.8 | 0.0011075 | 1.1306
1 | 68 | 0.001111 | 1.1317
1 | 68.2 | 0.0011146 | 1.1329
1 | 68.4 | 0.0011181 | 1.1341
1 | 68.6 | 0.0011216 | 1.1352
1 | 68.8 | 0.0011251 | 1.1363
1 | 69 | 0.0011286 | 1.1374
1 | 69.2 | 0.0011322 | 1.1384
1 | 69.4 | 0.0011357 | 1.1395
1 | 69.6 | 0.0011392 | 1.1405
1 | 69.8 | 0.0011427 | 1.1415
1 | 70 | 0.0011463 | 1.1424
1 | 70.2 | 0.0011498 | 1.1433
1 | 70.4 | 0.0011533 | 1.1443
1 | 70.6 | 0.0011569 | 1.1451
1 | 70.8 | 0.0011604 | 1.146
1 | 71 | 0.001164 | 1.1468
1 | 71.2 | 0.0011675 | 1.1477
1 | 71.4 | 0.0011711 | 1.1484
1 | 71.6 | 0.0011746 | 1.1492
1 | 71.8 | 0.0011782 | 1.15
1 | 72 | 0.0011817 | 1.1507
1 | 72.2 | 0.0011853 | 1.1514
1 | 72.4 | 0.0011888 | 1.1521
1 | 72.6 | 0.0011924 | 1.1527
1 | 72.8 | 0.001196 | 1.1533
1 | 73 | 0.0011995 | 1.1539
1 | 73.2 | 0.0012031 | 1.1545
1 | 73.4 | 0.0012067 | 1.1551
1 | 73.6 | 0.0012103 | 1.1556
1 | 73.8 | 0.0012138 | 1.1561
1 | 74 | 0.0012174 | 1.1566
1 | 74.2 | 0.001221 | 1.1571
1 | 74.4 | 0.0012246 | 1.1575
1 | 74.6 | 0.0012282 | 1.1579
1 | 74.8 | 0.0012318 | 1.1583
1 | 75 | 0.0012354 | 1.1587
1 | 75.2 | 0.001239 | 1.159
1 | 75.4 | 0.0012426 | 1.1593
1 | 75.6 | 0.0012462 | 1.1596
1 | 75.8 | 0.0012498 | 1.1599
1 | 76 | 0.0012534 | 1.1602
1 | 76.2 | 0.001257 | 1.1604
1 | 76.4 | 0.0012606 | 1.1606
1 | 76.6 | 0.0012642 | 1.1608
1 | 76.8 | 0.0012678 | 1.1609
1 | 77 | 0.0012714 | 1.1611
1 | 77.2 | 0.001275 | 1.1612
1 | 77.4 | 0.0012787 | 1.1613
1 | 77.6 | 0.0012823 | 1.1613
1 | 77.8 | 0.0012859 | 1.1614
1 | 78 | 0.0012896 | 1.1614
1 | 78.2 | 0.0012932 | 1.1614
1 | 78.4 | 0.0012968 | 1.1613
1 | 78.6 | 0.0013005 | 1.1613
1 | 78.8 | 0.0013041 | 1.1612
1 | 79 | 0.0013078 | 1.1611
1 | 79.2 | 0.0013114 | 1.161
1 | 79.4 | 0.001315 | 1.1608
1 | 79.6 | 0.0013187 | 1.1607
1 | 79.8 | 0.0013224 | 1.1605
1 | 80 | 0.001326 | 1.1603
1 | 80.2 | 0.0013297 | 1.16
1 | 80.4 | 0.0013333 | 1.1598
1 | 80.6 | 0.001337 | 1.1595
1 | 80.8 | 0.0013407 | 1.1592
1 | 81 | 0.0013443 | 1.1588
1 | 81.2 | 0.001348 | 1.1585
1 | 81.4 | 0.0013517 | 1.1581
1 | 81.6 | 0.0013554 | 1.1577
1 | 81.8 | 0.0013591 | 1.1573
1 | 82 | 0.0013627 | 1.1569
1 | 82.2 | 0.0013664 | 1.1564
1 | 82.4 | 0.0013701 | 1.1559
1 | 82.6 | 0.0013738 | 1.1554
1 | 82.8 | 0.0013775 | 1.1549
1 | 83 | 0.0013812 | 1.1543
1 | 83.2 | 0.0013849 | 1.1537
1 | 83.4 | 0.0013886 | 1.1531
1 | 83.6 | 0.0013923 | 1.1525
1 | 83.8 | 0.001396 | 1.1519
1 | 84 | 0.0013998 | 1.1512
1 | 84.2 | 0.0014035 | 1.1505
1 | 84.4 | 0.0014072 | 1.1498
1 | 84.6 | 0.0014109 | 1.1491
1 | 84.8 | 0.0014146 | 1.1483
1 | 85 | 0.0014184 | 1.1475
1 | 85.2 | 0.0014221 | 1.1467
1 | 85.4 | 0.0014258 | 1.1459
1 | 85.6 | 0.0014296 | 1.1451
1 | 85.8 | 0.0014333 | 1.1442
1 | 86 | 0.0014371 | 1.1433
1 | 86.2 | 0.0014408 | 1.1424
1 | 86.4 | 0.0014446 | 1.1415
1 | 86.6 | 0.0014483 | 1.1406
1 | 86.8 | 0.0014521 | 1.1396
1 | 87 | 0.0014558 | 1.1386
1 | 87.2 | 0.0014596 | 1.1376
1 | 87.4 | 0.0014633 | 1.1366
1 | 87.6 | 0.0014671 | 1.1356
1 | 87.8 | 0.0014709 | 1.1345
1 | 88 | 0.0014747 | 1.1334
1 | 88.2 | 0.0014784 | 1.1323
1 | 88.4 | 0.0014822 | 1.1312
1 | 88.6 | 0.001486 | 1.1301
1 | 88.8 | 0.0014898 | 1.1289
1 | 89 | 0.0014936 | 1.1278
1 | 89.2 | 0.0014974 | 1.1266
1 | 89.4 | 0.0015012 | 1.1254
1 | 89.6 | 0.001505 | 1.1241
1 | 89.8 | 0.0015088 | 1.1229
1 | 90 | 0.0015126 | 1.1216
1 | 90.2 | 0.0015164 | 1.1203
1 | 90.4 | 0.0015202 | 1.119
1 | 90.6 | 0.001524 | 1.1177
1 | 90.8 | 0.0015278 | 1.1164
1 | 91 | 0.0015316 | 1.115
1 | 91.2 | 0.0015355 | 1.1137
1 | 91.4 | 0.0015393 | 1.1123
1 | 91.6 | 0.0015431 | 1.1109
1 | 91.8 | 0.0015469 | 1.1095
1 | 92 | 0.0015508 | 1.108
1 | 92.2 | 0.0015546 | 1.1066
1 | 92.4 | 0.0015585 | 1.1051
1 | 92.6 | 0.0015623 | 1.1036
1 | 92.8 | 0.0015662 | 1.1022
1 | 93 | 0.00157 | 1.1006
1 | 93.2 | 0.0015739 | 1.0991
1 | 93.4 | 0.0015777 | 1.0976
1 | 93.6 | 0.0015816 | 1.096
1 | 93.8 | 0.0015855 | 1.0945
1 | 94 | 0.0015893 | 1.0929
1 | 94.2 | 0.0015932 | 1.0913
1 | 94.4 | 0.0015971 | 1.0897
1 | 94.6 | 0.001601 | 1.088
1 | 94.8 | 0.0016048 | 1.0864
1 | 95 | 0.0016087 | 1.0848
1 | 95.2 | 0.0016126 | 1.0831
1 | 95.4 | 0.0016165 | 1.0814
1 | 95.6 | 0.0016204 | 1.0797
1 | 95.8 | 0.0016243 | 1.078
1 | 96 | 0.0016282 | 1.0763
1 | 96.2 | 0.0016321 | 1.0746
1 | 96.4 | 0.001636 | 1.0729
1 | 96.6 | 0.0016399 | 1.0711
1 | 96.8 | 0.0016439 | 1.0694
1 | 97 | 0.0016478 | 1.0676
1 | 97.2 | 0.0016517 | 1.0658
1 | 97.4 | 0.0016556 | 1.064
1 | 97.6 | 0.0016596 | 1.0622
1 | 97.8 | 0.0016635 | 1.0604
1 | 98 | 0.0016674 | 1.0586
1 | 98.2 | 0.0016714 | 1.0567
1 | 98.4 | 0.0016753 | 1.0549
1 | 98.6 | 0.0016793 | 1.053
1 | 98.8 | 0.0016832 | 1.0512
1 | 99 | 0.0016872 | 1.0493
1 | 99.2 | 0.0016911 | 1.0474
1 | 99.4 | 0.0016951 | 1.0455
1 | 99.6 | 0.0016991 | 1.0436
1 | 99.8 | 0.001703 | 1.0417
1 | 100 | 0.001707 | 1.0398
1 | 100.2 | 0.001711 | 1.0379
1 | 100.4 | 0.001715 | 1.0359
1 | 100.6 | 0.001719 | 1.034
1 | 100.8 | 0.001723 | 1.032
1 | 101 | 0.0017269 | 1.0301
1 | 101.2 | 0.0017309 | 1.0281
1 | 101.4 | 0.0017349 | 1.0261
1 | 101.6 | 0.0017389 | 1.0241
1 | 101.8 | 0.001743 | 1.0222
1 | 102 | 0.001747 | 1.0202
1 | 102.2 | 0.001751 | 1.0182
1 | 102.4 | 0.001755 | 1.0161
1 | 102.6 | 0.001759 | 1.0141
1 | 102.8 | 0.0017631 | 1.0121
1 | 103 | 0.0017671 | 1.0101
1 | 103.2 | 0.0017711 | 1.008
1 | 103.4 | 0.0017752 | 1.006
1 | 103.6 | 0.0017792 | 1.0039
1 | 103.8 | 0.0017832 | 1.0019
1 | 104 | 0.0017873 | 0.99982
1 | 104.2 | 0.0017913 | 0.99775
1 | 104.4 | 0.0017954 | 0.99568
1 | 104.6 | 0.0017995 | 0.9936
1 | 104.8 | 0.0018035 | 0.99152
1 | 105 | 0.0018076 | 0.98943
1 | 105.2 | 0.0018117 | 0.98734
1 | 105.4 | 0.0018157 | 0.98524
1 | 105.6 | 0.0018198 | 0.98314
1 | 105.8 | 0.0018239 | 0.98104
1 | 106 | 0.001828 | 0.97893
1 | 106.2 | 0.0018321 | 0.97681
1 | 106.4 | 0.0018362 | 0.97469
1 | 106.6 | 0.0018403 | 0.97257
1 | 106.8 | 0.0018444 | 0.97044
1 | 107 | 0.0018485 | 0.96831
1 | 107.2 | 0.0018526 | 0.96618
1 | 107.4 | 0.0018567 | 0.96404
1 | 107.6 | 0.0018609 | 0.9619
1 | 107.8 | 0.001865 | 0.95975
1 | 108 | 0.0018691 | 0.9576
1 | 108.2 | 0.0018732 | 0.95545
1 | 108.4 | 0.0018774 | 0.9533
1 | 108.6 | 0.0018815 | 0.95115
1 | 108.8 | 0.0018857 | 0.94899
1 | 109 | 0.0018898 | 0.94683
1 | 109.2 | 0.001894 | 0.94466
1 | 109.4 | 0.0018981 | 0.9425
1 | 109.6 | 0.0019023 | 0.94033
1 | 109.8 | 0.0019065 | 0.93816
1 | 110 | 0.0019106 | 0.93599
1 | 110.2 | 0.0019148 | 0.93381
1 | 110.4 | 0.001919 | 0.93164
1 | 110.6 | 0.0019232 | 0.92946
1 | 110.8 | 0.0019273 | 0.92728
1 | 111 | 0.0019315 | 0.92511
1 | 111.2 | 0.0019357 | 0.92292
1 | 111.4 | 0.0019399 | 0.92074
1 | 111.6 | 0.0019441 | 0.91856
1 | 111.8 | 0.0019483 | 0.91638
1 | 112 | 0.0019526 | 0.91419
1 | 112.2 | 0.0019568 | 0.91201
1 | 112.4 | 0.001961 | 0.90982
1 | 112.6 | 0.0019652 | 0.90764
1 | 112.8 | 0.0019694 | 0.90545
1 | 113 | 0.0019737 | 0.90327
1 | 113.2 | 0.0019779 | 0.90108
1 | 113.4 | 0.0019822 | 0.8989
1 | 113.6 | 0.0019864 | 0.89671
1 | 113.8 | 0.0019907 | 0.89453
1 | 114 | 0.0019949 | 0.89234
1 | 114.2 | 0.0019992 | 0.89016
1 | 114.4 | 0.0020034 | 0.88797
1 | 114.6 | 0.0020077 | 0.88579
1 | 114.8 | 0.002012 | 0.88361
1 | 115 | 0.0020163 | 0.88143
1 | 115.2 | 0.0020205 | 0.87925
1 | 115.4 | 0.0020248 | 0.87707
1 | 115.6 | 0.0020291 | 0.87489
1 | 115.8 | 0.0020334 | 0.87272
1 | 116 | 0.0020377 | 0.87054
1 | 116.2 | 0.002042 | 0.86837
1 | 116.4 | 0.0020463 | 0.8662
1 | 116.6 | 0.0020507 | 0.86403
1 | 116.8 | 0.002055 | 0.86187
1 | 117 | 0.0020593 | 0.8597
1 | 117.2 | 0.0020636 | 0.85754
1 | 117.4 | 0.002068 | 0.85538
1 | 117.6 | 0.0020723 | 0.85322
1 | 117.8 | 0.0020766 | 0.85107
1 | 118 | 0.002081 | 0.84892
1 | 118.2 | 0.0020853 | 0.84677
1 | 118.4 | 0.0020897 | 0.84462
1 | 118.6 | 0.0020941 | 0.84248
1 | 118.8 | 0.0020984 | 0.84034
1 | 119 | 0.0021028 | 0.8382
1 | 119.2 | 0.0021072 | 0.83606
1 | 119.4 | 0.0021115 | 0.83393
1 | 119.6 | 0.0021159 | 0.83181
1 | 119.8 | 0.0021203 | 0.82968
1 | 120 | 0.0021247 | 0.82756
1 | 120.2 | 0.0021291 | 0.82545
1 | 120.4 | 0.0021335 | 0.82334
1 | 120.6 | 0.0021379 | 0.82123
1 | 120.8 | 0.0021423 | 0.81913
1 | 121 | 0.0021468 | 0.81703
1 | 121.2 | 0.0021512 | 0.81493
1 | 121.4 | 0.0021556 | 0.81284
1 | 121.6 | 0.00216 | 0.81076
1 | 121.8 | 0.0021645 | 0.80868
1 | 122 | 0.0021689 | 0.8066
1 | 122.2 | 0.0021734 | 0.80453
1 | 122.4 | 0.0021778 | 0.80246
1 | 122.6 | 0.0021823 | 0.8004
1 | 122.8 | 0.0021867 | 0.79834
1 | 123 | 0.0021912 | 0.79629
1 | 123.2 | 0.0021957 | 0.79425
1 | 123.4 | 0.0022002 | 0.79221
1 | 123.6 | 0.0022046 | 0.79017
1 | 123.8 | 0.0022091 | 0.78815
1 | 124 | 0.0022136 | 0.78612
1 | 124.2 | 0.0022181 | 0.78411
1 | 124.4 | 0.0022226 | 0.78209
1 | 124.6 | 0.0022271 | 0.78009
1 | 124.8 | 0.0022316 | 0.77809
1 | 125 | 0.0022362 | 0.7761
1 | 125.2 | 0.0022407 | 0.77411
1 | 125.4 | 0.0022452 | 0.77213
1 | 125.6 | 0.0022497 | 0.77016
1 | 125.8 | 0.0022543 | 0.76819
1 | 126 | 0.0022588 | 0.76623
1 | 126.2 | 0.0022634 | 0.76428
1 | 126.4 | 0.0022679 | 0.76233
1 | 126.6 | 0.0022725 | 0.76039
1 | 126.8 | 0.002277 | 0.75846
1 | 127 | 0.0022816 | 0.75653
1 | 127.2 | 0.0022862 | 0.75461
1 | 127.4 | 0.0022908 | 0.7527
1 | 127.6 | 0.0022954 | 0.7508
1 | 127.8 | 0.0023 | 0.7489
1 | 128 | 0.0023045 | 0.74702
1 | 128.2 | 0.0023091 | 0.74514
1 | 128.4 | 0.0023138 | 0.74326
1 | 128.6 | 0.0023184 | 0.7414
1 | 128.8 | 0.002323 | 0.73954
1 | 129 | 0.0023276 | 0.73769
1 | 129.2 | 0.0023322 | 0.73585
1 | 129.4 | 0.0023369 | 0.73401
1 | 129.6 | 0.0023415 | 0.73219
1 | 129.8 | 0.0023462 | 0.73037
1 | 130 | 0.0023508 | 0.72856
1 | 130.2 | 0.0023555 | 0.72676
1 | 130.4 | 0.0023601 | 0.72497
1 | 130.6 | 0.0023648 | 0.72319
1 | 130.8 | 0.0023695 | 0.72141
1 | 131 | 0.0023741 | 0.71965
1 | 131.2 | 0.0023788 | 0.71789
1 | 131.4 | 0.0023835 | 0.71614
1 | 131.6 | 0.0023882 | 0.7144
1 | 131.8 | 0.0023929 | 0.71267
1 | 132 | 0.0023976 | 0.71095
1 | 132.2 | 0.0024023 | 0.70924
1 | 132.4 | 0.002407 | 0.70753
1 | 132.6 | 0.0024118 | 0.70584
1 | 132.8 | 0.0024165 | 0.70415
1 | 133 | 0.0024212 | 0.70248
1 | 133.2 | 0.002426 | 0.70081
1 | 133.4 | 0.0024307 | 0.69915
1 | 133.6 | 0.0024355 | 0.6975
1 | 133.8 | 0.0024402 | 0.69587
1 | 134 | 0.002445 | 0.69424
1 | 134.2 | 0.0024497 | 0.69262
1 | 134.4 | 0.0024545 | 0.69101
1 | 134.6 | 0.0024593 | 0.68941
1 | 134.8 | 0.0024641 | 0.68782
1 | 135 | 0.0024689 | 0.68624
1 | 135.2 | 0.0024737 | 0.68467
1 | 135.4 | 0.0024785 | 0.6831
1 | 135.6 | 0.0024833 | 0.68155
1 | 135.8 | 0.0024881 | 0.68001
1 | 136 | 0.0024929 | 0.67848
1 | 136.2 | 0.0024977 | 0.67696
1 | 136.4 | 0.0025026 | 0.67545
1 | 136.6 | 0.0025074 | 0.67394
1 | 136.8 | 0.0025122 | 0.67245
1 | 137 | 0.0025171 | 0.67097
1 | 137.2 | 0.002522 | 0.6695
1 | 137.4 | 0.0025268 | 0.66803
1 | 137.6 | 0.0025317 | 0.66658
1 | 137.8 | 0.0025366 | 0.66514
1 | 138 | 0.0025414 | 0.66371
1 | 138.2 | 0.0025463 | 0.66229
1 | 138.4 | 0.0025512 | 0.66087
1 | 138.6 | 0.0025561 | 0.65947
1 | 138.8 | 0.002561 | 0.65808
1 | 139 | 0.0025659 | 0.6567
1 | 139.2 | 0.0025708 | 0.65533
1 | 139.4 | 0.0025758 | 0.65396
1 | 139.6 | 0.0025807 | 0.65261
1 | 139.8 | 0.0025856 | 0.65127
1 | 140 | 0.0025906 | 0.64994
1 | 140.2 | 0.0025955 | 0.64862
1 | 140.4 | 0.0026005 | 0.64731
1 | 140.6 | 0.0026054 | 0.646
1 | 140.8 | 0.0026104 | 0.64471
1 | 141 | 0.0026154 | 0.64343
1 | 141.2 | 0.0026204 | 0.64216
1 | 141.4 | 0.0026253 | 0.6409
1 | 141.6 | 0.0026303 | 0.63965
1 | 141.8 | 0.0026353 | 0.63841
1 | 142 | 0.0026403 | 0.63717
1 | 142.2 | 0.0026453 | 0.63595
1 | 142.4 | 0.0026504 | 0.63474
1 | 142.6 | 0.0026554 | 0.63354
1 | 142.8 | 0.0026604 | 0.63235
1 | 143 | 0.0026655 | 0.63116
1 | 143.2 | 0.0026705 | 0.62999
1 | 143.4 | 0.0026755 | 0.62883
1 | 143.6 | 0.0026806 | 0.62768
1 | 143.8 | 0.0026857 | 0.62653
1 | 144 | 0.0026907 | 0.6254
1 | 144.2 | 0.0026958 | 0.62428
1 | 144.4 | 0.0027009 | 0.62316
1 | 144.6 | 0.002706 | 0.62206
1 | 144.8 | 0.0027111 | 0.62096
1 | 145 | 0.0027162 | 0.61988
1 | 145.2 | 0.0027213 | 0.61881
1 | 145.4 | 0.0027264 | 0.61774
1 | 145.6 | 0.0027315 | 0.61668
1 | 145.8 | 0.0027367 | 0.61564
1 | 146 | 0.0027418 | 0.6146
1 | 146.2 | 0.0027469 | 0.61357
1 | 146.4 | 0.0027521 | 0.61256
1 | 146.6 | 0.0027572 | 0.61155
1 | 146.8 | 0.0027624 | 0.61055
1 | 147 | 0.0027676 | 0.60956
1 | 147.2 | 0.0027727 | 0.60858
1 | 147.4 | 0.0027779 | 0.60761
1 | 147.6 | 0.0027831 | 0.60665
1 | 147.8 | 0.0027883 | 0.6057
1 | 148 | 0.0027935 | 0.60475
1 | 148.2 | 0.0027987 | 0.60382
1 | 148.4 | 0.0028039 | 0.6029
1 | 148.6 | 0.0028092 | 0.60198
1 | 148.8 | 0.0028144 | 0.60108
1 | 149 | 0.0028196 | 0.60018
1 | 149.2 | 0.0028249 | 0.59929
1 | 149.4 | 0.0028301 | 0.59841
1 | 149.6 | 0.0028354 | 0.59755
1 | 149.8 | 0.0028407 | 0.59669
1 | 150 | 0.0028459 | 0.59584
1 | 150.2 | 0.0028512 | 0.59499
1 | 150.4 | 0.0028565 | 0.59416
1 | 150.6 | 0.0028618 | 0.59334
1 | 150.8 | 0.0028671 | 0.59252
1 | 151 | 0.0028724 | 0.59172
1 | 151.2 | 0.0028777 | 0.59092
1 | 151.4 | 0.0028831 | 0.59013
1 | 151.6 | 0.0028884 | 0.58935
1 | 151.8 | 0.0028937 | 0.58858
1 | 152 | 0.0028991 | 0.58782
1 | 152.2 | 0.0029044 | 0.58707
1 | 152.4 | 0.0029098 | 0.58632
1 | 152.6 | 0.0029151 | 0.58559
1 | 152.8 | 0.0029205 | 0.58486
1 | 153 | 0.0029259 | 0.58414
1 | 153.2 | 0.0029313 | 0.58343
1 | 153.4 | 0.0029367 | 0.58273
1 | 153.6 | 0.0029421 | 0.58204
1 | 153.8 | 0.0029475 | 0.58136
1 | 154 | 0.0029529 | 0.58068
1 | 154.2 | 0.0029583 | 0.58002
1 | 154.4 | 0.0029638 | 0.57936
1 | 154.6 | 0.0029692 | 0.57871
1 | 154.8 | 0.0029747 | 0.57807
1 | 155 | 0.0029801 | 0.57743
1 | 155.2 | 0.0029856 | 0.57681
1 | 155.4 | 0.0029911 | 0.57619
1 | 155.6 | 0.0029965 | 0.57558
1 | 155.8 | 0.003002 | 0.57498
1 | 156 | 0.0030075 | 0.57439
1 | 156.2 | 0.003013 | 0.5738
1 | 156.4 | 0.0030185 | 0.57323
1 | 156.6 | 0.0030241 | 0.57266
1 | 156.8 | 0.0030296 | 0.5721
1 | 157 | 0.0030351 | 0.57155
1 | 157.2 | 0.0030406 | 0.571
1 | 157.4 | 0.0030462 | 0.57047
1 | 157.6 | 0.0030518 | 0.56994
1 | 157.8 | 0.0030573 | 0.56942
1 | 158 | 0.0030629 | 0.56891
1 | 158.2 | 0.0030685 | 0.5684
1 | 158.4 | 0.0030741 | 0.5679
1 | 158.6 | 0.0030797 | 0.56741
1 | 158.8 | 0.0030853 | 0.56693
1 | 159 | 0.0030909 | 0.56645
1 | 159.2 | 0.0030965 | 0.56599
1 | 159.4 | 0.0031021 | 0.56553
1 | 159.6 | 0.0031077 | 0.56507
1 | 159.8 | 0.0031134 | 0.56463
1 | 160 | 0.003119 | 0.56419
1 | 160.2 | 0.0031247 | 0.56376
1 | 160.4 | 0.0031304 | 0.56333
1 | 160.6 | 0.003136 | 0.56292
1 | 160.8 | 0.0031417 | 0.56251
1 | 161 | 0.0031474 | 0.5621
1 | 161.2 | 0.0031531 | 0.56171
1 | 161.4 | 0.0031588 | 0.56132
1 | 161.6 | 0.0031645 | 0.56093
1 | 161.8 | 0.0031703 | 0.56056
1 | 162 | 0.003176 | 0.56019
1 | 162.2 | 0.0031817 | 0.55983
1 | 162.4 | 0.0031875 | 0.55947
1 | 162.6 | 0.0031933 | 0.55912
1 | 162.8 | 0.003199 | 0.55878
1 | 163 | 0.0032048 | 0.55844
1 | 163.2 | 0.0032106 | 0.55812
1 | 163.4 | 0.0032164 | 0.55779
1 | 163.6 | 0.0032222 | 0.55747
1 | 163.8 | 0.003228 | 0.55716
1 | 164 | 0.0032338 | 0.55686
1 | 164.2 | 0.0032396 | 0.55656
1 | 164.4 | 0.0032455 | 0.55627
1 | 164.6 | 0.0032513 | 0.55598
1 | 164.8 | 0.0032571 | 0.5557
1 | 165 | 0.003263 | 0.55543
1 | 165.2 | 0.0032689 | 0.55516
1 | 165.4 | 0.0032748 | 0.55489
1 | 165.6 | 0.0032806 | 0.55464
1 | 165.8 | 0.0032865 | 0.55438
1 | 166 | 0.0032924 | 0.55414
1 | 166.2 | 0.0032983 | 0.5539
1 | 166.4 | 0.0033043 | 0.55366
1 | 166.6 | 0.0033102 | 0.55343
1 | 166.8 | 0.0033161 | 0.55321
1 | 167 | 0.0033221 | 0.55299
1 | 167.2 | 0.003328 | 0.55278
1 | 167.4 | 0.003334 | 0.55257
1 | 167.6 | 0.00334 | 0.55236
1 | 167.8 | 0.003346 | 0.55216
1 | 168 | 0.0033519 | 0.55197
1 | 168.2 | 0.0033579 | 0.55178
1 | 168.4 | 0.003364 | 0.5516
1 | 168.6 | 0.00337 | 0.55142
1 | 168.8 | 0.003376 | 0.55125
1 | 169 | 0.003382 | 0.55108
1 | 169.2 | 0.0033881 | 0.55091
1 | 169.4 | 0.0033941 | 0.55075
1 | 169.6 | 0.0034002 | 0.5506
1 | 169.8 | 0.0034063 | 0.55045
1 | 170 | 0.0034124 | 0.5503
1 | 170.2 | 0.0034184 | 0.55016
1 | 170.4 | 0.0034245 | 0.55002
1 | 170.6 | 0.0034307 | 0.54989
1 | 170.8 | 0.0034368 | 0.54976
1 | 171 | 0.0034429 | 0.54964
1 | 171.2 | 0.003449 | 0.54952
1 | 171.4 | 0.0034552 | 0.5494
1 | 171.6 | 0.0034613 | 0.54929
1 | 171.8 | 0.0034675 | 0.54918
1 | 172 | 0.0034737 | 0.54908
1 | 172.2 | 0.0034799 | 0.54898
1 | 172.4 | 0.0034861 | 0.54889
1 | 172.6 | 0.0034923 | 0.54879
1 | 172.8 | 0.0034985 | 0.54871
1 | 173 | 0.0035047 | 0.54862
1 | 173.2 | 0.0035109 | 0.54854
1 | 173.4 | 0.0035172 | 0.54847
1 | 173.6 | 0.0035234 | 0.54839
1 | 173.8 | 0.0035297 | 0.54833
1 | 174 | 0.003536 | 0.54826
1 | 174.2 | 0.0035422 | 0.5482
1 | 174.4 | 0.0035485 | 0.54814
1 | 174.6 | 0.0035548 | 0.54809
1 | 174.8 | 0.0035611 | 0.54803
1 | 175 | 0.0035675 | 0.54799
1 | 175.2 | 0.0035738 | 0.54794
1 | 175.4 | 0.0035801 | 0.5479
1 | 175.6 | 0.0035865 | 0.54786
1 | 175.8 | 0.0035928 | 0.54783
1 | 176 | 0.0035992 | 0.5478
1 | 176.2 | 0.0036056 | 0.54777
1 | 176.4 | 0.003612 | 0.54775
1 | 176.6 | 0.0036184 | 0.54772
1 | 176.8 | 0.0036248 | 0.54771
1 | 177 | 0.0036312 | 0.54769
1 | 177.2 | 0.0036376 | 0.54768
1 | 177.4 | 0.0036441 | 0.54767
1 | 177.6 | 0.0036505 | 0.54766
1 | 177.8 | 0.003657 | 0.54766
1 | 178 | 0.0036634 | 0.54766
1 | 178.2 | 0.0036699 | 0.54766
1 | 178.4 | 0.0036764 | 0.54766
1 | 178.6 | 0.0036829 | 0.54767
1 | 178.8 | 0.0036894 | 0.54768
1 | 179 | 0.0036959 | 0.54769
1 | 179.2 | 0.0037025 | 0.54771
1 | 179.4 | 0.003709 | 0.54773
1 | 179.6 | 0.0037156 | 0.54775
1 | 179.8 | 0.0037221 | 0.54777
1 | 180 | 0.0037287 | 0.5478
1 | 180.2 | 0.0037353 | 0.54783
1 | 180.4 | 0.0037419 | 0.54786
1 | 180.6 | 0.0037485 | 0.54789
1 | 180.8 | 0.0037551 | 0.54792
1 | 181 | 0.0037617 | 0.54796
1 | 181.2 | 0.0037684 | 0.548
1 | 181.4 | 0.003775 | 0.54804
1 | 181.6 | 0.0037817 | 0.54809
1 | 181.8 | 0.0037883 | 0.54813
1 | 182 | 0.003795 | 0.54818
1 | 182.2 | 0.0038017 | 0.54823
1 | 182.4 | 0.0038084 | 0.54828
1 | 182.6 | 0.0038151 | 0.54833
1 | 182.8 | 0.0038218 | 0.54839
1 | 183 | 0.0038286 | 0.54845
1 | 183.2 | 0.0038353 | 0.54851
1 | 183.4 | 0.0038421 | 0.54857
1 | 183.6 | 0.0038488 | 0.54863
1 | 183.8 | 0.0038556 | 0.54869
1 | 184 | 0.0038624 | 0.54876
1 | 184.2 | 0.0038692 | 0.54882
1 | 184.4 | 0.003876 | 0.54889
1 | 184.6 | 0.0038828 | 0.54896
1 | 184.8 | 0.0038897 | 0.54903
1 | 185 | 0.0038965 | 0.5491
1 | 185.2 | 0.0039034 | 0.54918
1 | 185.4 | 0.0039102 | 0.54925
1 | 185.6 | 0.0039171 | 0.54933
1 | 185.8 | 0.003924 | 0.5494
1 | 186 | 0.0039309 | 0.54948
1 | 186.2 | 0.0039378 | 0.54956
1 | 186.4 | 0.0039447 | 0.54964
1 | 186.6 | 0.0039517 | 0.54972
1 | 186.8 | 0.0039586 | 0.5498
1 | 187 | 0.0039656 | 0.54988
1 | 187.2 | 0.0039726 | 0.54997
1 | 187.4 | 0.0039795 | 0.55005
1 | 187.6 | 0.0039865 | 0.55014
1 | 187.8 | 0.0039935 | 0.55022
1 | 188 | 0.0040005 | 0.55031
1 | 188.2 | 0.0040076 | 0.55039
1 | 188.4 | 0.0040146 | 0.55048
1 | 188.6 | 0.0040217 | 0.55056
1 | 188.8 | 0.0040287 | 0.55065
1 | 189 | 0.0040358 | 0.55074
1 | 189.2 | 0.0040429 | 0.55083
1 | 189.4 | 0.00405 | 0.55091
1 | 189.6 | 0.0040571 | 0.551
1 | 189.8 | 0.0040642 | 0.55109
1 | 190 | 0.0040714 | 0.55118
1 | 190.2 | 0.0040785 | 0.55126
1 | 190.4 | 0.0040857 | 0.55135
1 | 190.6 | 0.0040928 | 0.55144
1 | 190.8 | 0.0041 | 0.55153
1 | 191 | 0.0041072 | 0.55161
1 | 191.2 | 0.0041144 | 0.5517
1 | 191.4 | 0.0041216 | 0.55179
1 | 191.6 | 0.0041289 | 0.55188
1 | 191.8 | 0.0041361 | 0.55196
1 | 192 | 0.0041434 | 0.55205
1 | 192.2 | 0.0041506 | 0.55213
1 | 192.4 | 0.0041579 | 0.55222
1 | 192.6 | 0.0041652 | 0.5523
1 | 192.8 | 0.0041725 | 0.55239
1 | 193 | 0.0041798 | 0.55247
1 | 193.2 | 0.0041872 | 0.55255
1 | 193.4 | 0.0041945 | 0.55263
1 | 193.6 | 0.0042019 | 0.55271
1 | 193.8 | 0.0042092 | 0.55279
1 | 194 | 0.0042166 | 0.55287
1 | 194.2 | 0.004224 | 0.55295
1 | 194.4 | 0.0042314 | 0.55303
1 | 194.6 | 0.0042388 | 0.5531
1 | 194.8 | 0.0042463 | 0.55318
1 | 195 | 0.0042537 | 0.55325
1 | 195.2 | 0.0042612 | 0.55333
1 | 195.4 | 0.0042686 | 0.5534
1 | 195.6 | 0.0042761 | 0.55347
1 | 195.8 | 0.0042836 | 0.55354
1 | 196 | 0.0042911 | 0.55361
1 | 196.2 | 0.0042986 | 0.55367
1 | 196.4 | 0.0043062 | 0.55374
1 | 196.6 | 0.0043137 | 0.5538
1 | 196.8 | 0.0043213 | 0.55386
1 | 197 | 0.0043289 | 0.55393
1 | 197.2 | 0.0043365 | 0.55398
1 | 197.4 | 0.0043441 | 0.55404
1 | 197.6 | 0.0043517 | 0.5541
1 | 197.8 | 0.0043593 | 0.55415
1 | 198 | 0.0043669 | 0.55421
1 | 198.2 | 0.0043746 | 0.55426
1 | 198.4 | 0.0043823 | 0.55431
1 | 198.6 | 0.0043899 | 0.55435
1 | 198.8 | 0.0043976 | 0.5544
1 | 199 | 0.0044054 | 0.55444
1 | 199.2 | 0.0044131 | 0.55448
1 | 199.4 | 0.0044208 | 0.55452
1 | 199.6 | 0.0044286 | 0.55456
1 | 199.8 | 0.0044363 | 0.5546
1 | 200 | 0.0044441 | 0.55463
1 | 200.2 | 0.0044519 | 0.55466
1 | 200.4 | 0.0044597 | 0.55469
1 | 200.6 | 0.0044675 | 0.55471
1 | 200.8 | 0.0044754 | 0.55474
1 | 201 | 0.0044832 | 0.55476
1 | 201.2 | 0.0044911 | 0.55478
1 | 201.4 | 0.0044989 | 0.5548
1 | 201.6 | 0.0045068 | 0.55481
1 | 201.8 | 0.0045147 | 0.55482
1 | 202 | 0.0045226 | 0.55483
1 | 202.2 | 0.0045306 | 0.55484
1 | 202.4 | 0.0045385 | 0.55484
1 | 202.6 | 0.0045465 | 0.55485
1 | 202.8 | 0.0045545 | 0.55484
1 | 203 | 0.0045624 | 0.55484
1 | 203.2 | 0.0045704 | 0.55483
1 | 203.4 | 0.0045785 | 0.55482
1 | 203.6 | 0.0045865 | 0.55481
1 | 203.8 | 0.0045945 | 0.5548
1 | 204 | 0.0046026 | 0.55478
1 | 204.2 | 0.0046107 | 0.55476
1 | 204.4 | 0.0046188 | 0.55473
1 | 204.6 | 0.0046269 | 0.55471
1 | 204.8 | 0.004635 | 0.55468
1 | 205 | 0.0046431 | 0.55464
1 | 205.2 | 0.0046513 | 0.55461
1 | 205.4 | 0.0046594 | 0.55457
1 | 205.6 | 0.0046676 | 0.55452
1 | 205.8 | 0.0046758 | 0.55448
1 | 206 | 0.004684 | 0.55443
1 | 206.2 | 0.0046922 | 0.55438
1 | 206.4 | 0.0047005 | 0.55432
1 | 206.6 | 0.0047087 | 0.55426
1 | 206.8 | 0.004717 | 0.5542
1 | 207 | 0.0047253 | 0.55413
1 | 207.2 | 0.0047336 | 0.55406
1 | 207.4 | 0.0047419 | 0.55399
1 | 207.6 | 0.0047502 | 0.55391
1 | 207.8 | 0.0047586 | 0.55383
1 | 208 | 0.0047669 | 0.55375
1 | 208.2 | 0.0047753 | 0.55366
1 | 208.4 | 0.0047837 | 0.55357
1 | 208.6 | 0.0047921 | 0.55347
1 | 208.8 | 0.0048005 | 0.55338
1 | 209 | 0.004809 | 0.55327
1 | 209.2 | 0.0048174 | 0.55317
1 | 209.4 | 0.0048259 | 0.55306
1 | 209.6 | 0.0048344 | 0.55294
1 | 209.8 | 0.0048429 | 0.55283
1 | 210 | 0.0048514 | 0.5527
1 | 210.2 | 0.0048599 | 0.55258
1 | 210.4 | 0.0048685 | 0.55245
1 | 210.6 | 0.004877 | 0.55232
1 | 210.8 | 0.0048856 | 0.55218
1 | 211 | 0.0048942 | 0.55204
1 | 211.2 | 0.0049028 | 0.55189
1 | 211.4 | 0.0049114 | 0.55174
1 | 211.6 | 0.0049201 | 0.55159
1 | 211.8 | 0.0049287 | 0.55143
1 | 212 | 0.0049374 | 0.55127
1 | 212.2 | 0.0049461 | 0.55111
1 | 212.4 | 0.0049548 | 0.55094
1 | 212.6 | 0.0049635 | 0.55077
1 | 212.8 | 0.0049723 | 0.55059
1 | 213 | 0.004981 | 0.55041
1 | 213.2 | 0.0049898 | 0.55022
1 | 213.4 | 0.0049986 | 0.55003
1 | 213.6 | 0.0050074 | 0.54984
1 | 213.8 | 0.0050162 | 0.54964
1 | 214 | 0.0050251 | 0.54944
1 | 214.2 | 0.0050339 | 0.54923
1 | 214.4 | 0.0050428 | 0.54902
1 | 214.6 | 0.0050517 | 0.54881
1 | 214.8 | 0.0050606 | 0.54859
1 | 215 | 0.0050696 | 0.54837
1 | 215.2 | 0.0050785 | 0.54814
1 | 215.4 | 0.0050875 | 0.54791
1 | 215.6 | 0.0050964 | 0.54768
1 | 215.8 | 0.0051054 | 0.54744
1 | 216 | 0.0051144 | 0.54719
1 | 216.2 | 0.0051235 | 0.54695
1 | 216.4 | 0.0051325 | 0.5467
1 | 216.6 | 0.0051416 | 0.54644
1 | 216.8 | 0.0051507 | 0.54618
1 | 217 | 0.0051598 | 0.54592
1 | 217.2 | 0.0051689 | 0.54565
1 | 217.4 | 0.005178 | 0.54538
1 | 217.6 | 0.0051872 | 0.5451
1 | 217.8 | 0.0051963 | 0.54482
1 | 218 | 0.0052055 | 0.54454
1 | 218.2 | 0.0052147 | 0.54425
1 | 218.4 | 0.005224 | 0.54396
1 | 218.6 | 0.0052332 | 0.54367
1 | 218.8 | 0.0052425 | 0.54337
1 | 219 | 0.0052517 | 0.54306
1 | 219.2 | 0.005261 | 0.54276
1 | 219.4 | 0.0052703 | 0.54245
1 | 219.6 | 0.0052797 | 0.54213
1 | 219.8 | 0.005289 | 0.54181
1 | 220 | 0.0052984 | 0.54149
1 | 220.2 | 0.0053078 | 0.54116
1 | 220.4 | 0.0053172 | 0.54083
1 | 220.6 | 0.0053266 | 0.5405
1 | 220.8 | 0.005336 | 0.54016
1 | 221 | 0.0053455 | 0.53982
1 | 221.2 | 0.005355 | 0.53948
1 | 221.4 | 0.0053645 | 0.53913
1 | 221.6 | 0.005374 | 0.53878
1 | 221.8 | 0.0053835 | 0.53842
1 | 222 | 0.0053931 | 0.53806
1 | 222.2 | 0.0054027 | 0.5377
1 | 222.4 | 0.0054122 | 0.53733
1 | 222.6 | 0.0054219 | 0.53696
1 | 222.8 | 0.0054315 | 0.53658
1 | 223 | 0.0054411 | 0.53621
1 | 223.2 | 0.0054508 | 0.53582
1 | 223.4 | 0.0054605 | 0.53544
1 | 223.6 | 0.0054702 | 0.53505
1 | 223.8 | 0.0054799 | 0.53466
1 | 224 | 0.0054897 | 0.53426
1 | 224.2 | 0.0054994 | 0.53386
1 | 224.4 | 0.0055092 | 0.53346
1 | 224.6 | 0.005519 | 0.53306
1 | 224.8 | 0.0055288 | 0.53265
1 | 225 | 0.0055387 | 0.53223
1 | 225.2 | 0.0055485 | 0.53182
1 | 225.4 | 0.0055584 | 0.5314
1 | 225.6 | 0.0055683 | 0.53098
1 | 225.8 | 0.0055782 | 0.53055
1 | 226 | 0.0055882 | 0.53012
1 | 226.2 | 0.0055982 | 0.52969
1 | 226.4 | 0.0056081 | 0.52925
1 | 226.6 | 0.0056181 | 0.52881
1 | 226.8 | 0.0056282 | 0.52837
1 | 227 | 0.0056382 | 0.52793
1 | 227.2 | 0.0056483 | 0.52748
1 | 227.4 | 0.0056583 | 0.52702
1 | 227.6 | 0.0056684 | 0.52657
1 | 227.8 | 0.0056786 | 0.52611
1 | 228 | 0.0056887 | 0.52565
1 | 228.2 | 0.0056989 | 0.52519
1 | 228.4 | 0.0057091 | 0.52472
1 | 228.6 | 0.0057193 | 0.52425
1 | 228.8 | 0.0057295 | 0.52378
1 | 229 | 0.0057397 | 0.5233
1 | 229.2 | 0.00575 | 0.52282
1 | 229.4 | 0.0057603 | 0.52234
1 | 229.6 | 0.0057706 | 0.52185
1 | 229.8 | 0.005781 | 0.52137
1 | 230 | 0.0057913 | 0.52087
1 | 230.2 | 0.0058017 | 0.52038
1 | 230.4 | 0.0058121 | 0.51988
1 | 230.6 | 0.0058225 | 0.51938
1 | 230.8 | 0.0058329 | 0.51888
1 | 231 | 0.0058434 | 0.51838
1 | 231.2 | 0.0058539 | 0.51787
1 | 231.4 | 0.0058644 | 0.51736
1 | 231.6 | 0.0058749 | 0.51685
1 | 231.8 | 0.0058855 | 0.51633
1 | 232 | 0.005896 | 0.51581
1 | 232.2 | 0.0059066 | 0.51529
1 | 232.4 | 0.0059172 | 0.51477
1 | 232.6 | 0.0059279 | 0.51424
1 | 232.8 | 0.0059385 | 0.51371
1 | 233 | 0.0059492 | 0.51318
1 | 233.2 | 0.0059599 | 0.51264
1 | 233.4 | 0.0059706 | 0.51211
1 | 233.6 | 0.0059814 | 0.51157
1 | 233.8 | 0.0059921 | 0.51103
1 | 234 | 0.0060029 | 0.51048
1 | 234.2 | 0.0060137 | 0.50994
1 | 234.4 | 0.0060246 | 0.50939
1 | 234.6 | 0.0060354 | 0.50884
1 | 234.8 | 0.0060463 | 0.50828
1 | 235 | 0.0060572 | 0.50773
1 | 235.2 | 0.0060681 | 0.50717
1 | 235.4 | 0.0060791 | 0.50661
1 | 235.6 | 0.0060901 | 0.50605
1 | 235.8 | 0.0061011 | 0.50548
1 | 236 | 0.0061121 | 0.50492
1 | 236.2 | 0.0061231 | 0.50435
1 | 236.4 | 0.0061342 | 0.50378
1 | 236.6 | 0.0061453 | 0.5032
1 | 236.8 | 0.0061564 | 0.50263
1 | 237 | 0.0061675 | 0.50205
1 | 237.2 | 0.0061787 | 0.50147
1 | 237.4 | 0.0061899 | 0.50089
1 | 237.6 | 0.0062011 | 0.50031
1 | 237.8 | 0.0062123 | 0.49972
1 | 238 | 0.0062236 | 0.49914
1 | 238.2 | 0.0062349 | 0.49855
1 | 238.4 | 0.0062462 | 0.49796
1 | 238.6 | 0.0062575 | 0.49736
1 | 238.8 | 0.0062688 | 0.49677
1 | 239 | 0.0062802 | 0.49617
1 | 239.2 | 0.0062916 | 0.49558
1 | 239.4 | 0.006303 | 0.49498
1 | 239.6 | 0.0063145 | 0.49438
1 | 239.8 | 0.006326 | 0.49377
1 | 240 | 0.0063375 | 0.49317
1 | 240.2 | 0.006349 | 0.49256
1 | 240.4 | 0.0063605 | 0.49196
1 | 240.6 | 0.0063721 | 0.49135
1 | 240.8 | 0.0063837 | 0.49074
1 | 241 | 0.0063953 | 0.49012
1 | 241.2 | 0.006407 | 0.48951
1 | 241.4 | 0.0064187 | 0.4889
1 | 241.6 | 0.0064304 | 0.48828
1 | 241.8 | 0.0064421 | 0.48766
1 | 242 | 0.0064538 | 0.48705
1 | 242.2 | 0.0064656 | 0.48643
1 | 242.4 | 0.0064774 | 0.4858
1 | 242.6 | 0.0064892 | 0.48518
1 | 242.8 | 0.0065011 | 0.48456
1 | 243 | 0.006513 | 0.48393
1 | 243.2 | 0.0065249 | 0.48331
1 | 243.4 | 0.0065368 | 0.48268
1 | 243.6 | 0.0065488 | 0.48205
1 | 243.8 | 0.0065608 | 0.48142
1 | 244 | 0.0065728 | 0.48079
1 | 244.2 | 0.0065848 | 0.48016
1 | 244.4 | 0.0065969 | 0.47953
1 | 244.6 | 0.006609 | 0.4789
1 | 244.8 | 0.0066211 | 0.47826
1 | 245 | 0.0066332 | 0.47763
1 | 245.2 | 0.0066454 | 0.47699
1 | 245.4 | 0.0066576 | 0.47636
1 | 245.6 | 0.0066698 | 0.47572
1 | 245.8 | 0.006682 | 0.47508
1 | 246 | 0.0066943 | 0.47444
1 | 246.2 | 0.0067066 | 0.4738
1 | 246.4 | 0.006719 | 0.47316
1 | 246.6 | 0.0067313 | 0.47252
1 | 246.8 | 0.0067437 | 0.47188
1 | 247 | 0.0067561 | 0.47124
1 | 247.2 | 0.0067686 | 0.47059
1 | 247.4 | 0.006781 | 0.46995
1 | 247.6 | 0.0067935 | 0.4693
1 | 247.8 | 0.0068061 | 0.46866
1 | 248 | 0.0068186 | 0.46801
1 | 248.2 | 0.0068312 | 0.46737
1 | 248.4 | 0.0068438 | 0.46672
1 | 248.6 | 0.0068564 | 0.46607
1 | 248.8 | 0.0068691 | 0.46543
1 | 249 | 0.0068818 | 0.46478
1 | 249.2 | 0.0068945 | 0.46413
1 | 249.4 | 0.0069073 | 0.46348
1 | 249.6 | 0.00692 | 0.46283
1 | 249.8 | 0.0069329 | 0.46218
1 | 250 | 0.0069457 | 0.46154
1 | 250.2 | 0.0069586 | 0.46089
1 | 250.4 | 0.0069715 | 0.46024
1 | 250.6 | 0.0069844 | 0.45958
1 | 250.8 | 0.0069973 | 0.45893
1 | 251 | 0.0070103 | 0.45828
1 | 251.2 | 0.0070233 | 0.45763
1 | 251.4 | 0.0070364 | 0.45698
1 | 251.6 | 0.0070495 | 0.45633
1 | 251.8 | 0.0070626 | 0.45568
1 | 252 | 0.0070757 | 0.45503
1 | 252.2 | 0.0070889 | 0.45438
1 | 252.4 | 0.007102 | 0.45372
1 | 252.6 | 0.0071153 | 0.45307
1 | 252.8 | 0.0071285 | 0.45242
1 | 253 | 0.0071418 | 0.45177
1 | 253.2 | 0.0071551 | 0.45112
1 | 253.4 | 0.0071685 | 0.45047
1 | 253.6 | 0.0071818 | 0.44982
1 | 253.8 | 0.0071952 | 0.44916
1 | 254 | 0.0072087 | 0.44851
1 | 254.2 | 0.0072221 | 0.44786
1 | 254.4 | 0.0072356 | 0.44721
1 | 254.6 | 0.0072492 | 0.44656
1 | 254.8 | 0.0072627 | 0.44591
1 | 255 | 0.0072763 | 0.44526
1 | 255.2 | 0.0072899 | 0.44461
1 | 255.4 | 0.0073036 | 0.44397
1 | 255.6 | 0.0073173 | 0.44332
1 | 255.8 | 0.007331 | 0.44267
1 | 256 | 0.0073448 | 0.44202
1 | 256.2 | 0.0073585 | 0.44137
1 | 256.4 | 0.0073724 | 0.44073
1 | 256.6 | 0.0073862 | 0.44008
1 | 256.8 | 0.0074001 | 0.43944
1 | 257 | 0.007414 | 0.43879
1 | 257.2 | 0.0074279 | 0.43815
1 | 257.4 | 0.0074419 | 0.43751
1 | 257.6 | 0.0074559 | 0.43686
1 | 257.8 | 0.00747 | 0.43622
1 | 258 | 0.007484 | 0.43558
1 | 258.2 | 0.0074981 | 0.43494
1 | 258.4 | 0.0075123 | 0.4343
1 | 258.6 | 0.0075265 | 0.43366
1 | 258.8 | 0.0075407 | 0.43303
1 | 259 | 0.0075549 | 0.43239
1 | 259.2 | 0.0075692 | 0.43175
1 | 259.4 | 0.0075835 | 0.43112
1 | 259.6 | 0.0075978 | 0.43049
1 | 259.8 | 0.0076122 | 0.42986
1 | 260 | 0.0076266 | 0.42922
1 | 260.2 | 0.0076411 | 0.42859
1 | 260.4 | 0.0076555 | 0.42797
1 | 260.6 | 0.0076701 | 0.42734
1 | 260.8 | 0.0076846 | 0.42671
1 | 261 | 0.0076992 | 0.42609
1 | 261.2 | 0.0077138 | 0.42547
1 | 261.4 | 0.0077285 | 0.42484
1 | 261.6 | 0.0077431 | 0.42422
1 | 261.8 | 0.0077579 | 0.42361
1 | 262 | 0.0077726 | 0.42299
1 | 262.2 | 0.0077874 | 0.42237
1 | 262.4 | 0.0078022 | 0.42176
1 | 262.6 | 0.0078171 | 0.42115
1 | 262.8 | 0.007832 | 0.42054
1 | 263 | 0.0078469 | 0.41993
1 | 263.2 | 0.0078619 | 0.41932
1 | 263.4 | 0.0078769 | 0.41871
1 | 263.6 | 0.007892 | 0.41811
1 | 263.8 | 0.007907 | 0.41751
1 | 264 | 0.0079222 | 0.41691
1 | 264.2 | 0.0079373 | 0.41631
1 | 264.4 | 0.0079525 | 0.41571
1 | 264.6 | 0.0079677 | 0.41512
1 | 264.8 | 0.007983 | 0.41453
1 | 265 | 0.0079983 | 0.41394
1 | 265.2 | 0.0080136 | 0.41335
1 | 265.4 | 0.008029 | 0.41276
1 | 265.6 | 0.0080444 | 0.41218
1 | 265.8 | 0.0080599 | 0.41159
1 | 266 | 0.0080754 | 0.41101
1 | 266.2 | 0.0080909 | 0.41044
1 | 266.4 | 0.0081064 | 0.40986
1 | 266.6 | 0.008122 | 0.40929
1 | 266.8 | 0.0081377 | 0.40872
1 | 267 | 0.0081534 | 0.40815
1 | 267.2 | 0.0081691 | 0.40758
1 | 267.4 | 0.0081848 | 0.40702
1 | 267.6 | 0.0082006 | 0.40646
1 | 267.8 | 0.0082165 | 0.4059
1 | 268 | 0.0082323 | 0.40534
1 | 268.2 | 0.0082482 | 0.40479
1 | 268.4 | 0.0082642 | 0.40424
1 | 268.6 | 0.0082802 | 0.40369
1 | 268.8 | 0.0082962 | 0.40314
1 | 269 | 0.0083123 | 0.4026
1 | 269.2 | 0.0083284 | 0.40206
1 | 269.4 | 0.0083445 | 0.40152
1 | 269.6 | 0.0083607 | 0.40098
1 | 269.8 | 0.0083769 | 0.40045
1 | 270 | 0.0083932 | 0.39992
1 | 270.2 | 0.0084095 | 0.39939
1 | 270.4 | 0.0084259 | 0.39887
1 | 270.6 | 0.0084423 | 0.39835
1 | 270.8 | 0.0084587 | 0.39783
1 | 271 | 0.0084752 | 0.39731
1 | 271.2 | 0.0084917 | 0.3968
1 | 271.4 | 0.0085082 | 0.39629
1 | 271.6 | 0.0085248 | 0.39578
1 | 271.8 | 0.0085415 | 0.39528
1 | 272 | 0.0085581 | 0.39477
1 | 272.2 | 0.0085749 | 0.39428
1 | 272.4 | 0.0085916 | 0.39378
1 | 272.6 | 0.0086084 | 0.39329
1 | 272.8 | 0.0086253 | 0.3928
1 | 273 | 0.0086422 | 0.39231
1 | 273.2 | 0.0086591 | 0.39183
1 | 273.4 | 0.0086761 | 0.39135
1 | 273.6 | 0.0086931 | 0.39087
1 | 273.8 | 0.0087102 | 0.3904
1 | 274 | 0.0087273 | 0.38993
1 | 274.2 | 0.0087444 | 0.38946
1 | 274.4 | 0.0087616 | 0.389
1 | 274.6 | 0.0087789 | 0.38854
1 | 274.8 | 0.0087961 | 0.38808
1 | 275 | 0.0088135 | 0.38763
1 | 275.2 | 0.0088308 | 0.38718
1 | 275.4 | 0.0088482 | 0.38673
1 | 275.6 | 0.0088657 | 0.38629
1 | 275.8 | 0.0088832 | 0.38585
1 | 276 | 0.0089007 | 0.38541
1 | 276.2 | 0.0089183 | 0.38498
1 | 276.4 | 0.008936 | 0.38455
1 | 276.6 | 0.0089537 | 0.38413
1 | 276.8 | 0.0089714 | 0.3837
1 | 277 | 0.0089892 | 0.38329
1 | 277.2 | 0.009007 | 0.38287
1 | 277.4 | 0.0090249 | 0.38246
1 | 277.6 | 0.0090428 | 0.38205
1 | 277.8 | 0.0090607 | 0.38165
1 | 278 | 0.0090787 | 0.38125
1 | 278.2 | 0.0090968 | 0.38085
1 | 278.4 | 0.0091149 | 0.38046
1 | 278.6 | 0.009133 | 0.38007
1 | 278.8 | 0.0091512 | 0.37968
1 | 279 | 0.0091695 | 0.3793
1 | 279.2 | 0.0091877 | 0.37892
1 | 279.4 | 0.0092061 | 0.37855
1 | 279.6 | 0.0092245 | 0.37818
1 | 279.8 | 0.0092429 | 0.37781
1 | 280 | 0.0092614 | 0.37745
1 | 280.2 | 0.0092799 | 0.37709
1 | 280.4 | 0.0092985 | 0.37673
1 | 280.6 | 0.0093171 | 0.37638
1 | 280.8 | 0.0093358 | 0.37603
1 | 281 | 0.0093545 | 0.37569
1 | 281.2 | 0.0093733 | 0.37535
1 | 281.4 | 0.0093921 | 0.37502
1 | 281.6 | 0.009411 | 0.37469
1 | 281.8 | 0.0094299 | 0.37436
1 | 282 | 0.0094488 | 0.37403
1 | 282.2 | 0.0094679 | 0.37371
1 | 282.4 | 0.0094869 | 0.3734
1 | 282.6 | 0.0095061 | 0.37309
1 | 282.8 | 0.0095252 | 0.37278
1 | 283 | 0.0095445 | 0.37247
1 | 283.2 | 0.0095637 | 0.37218
1 | 283.4 | 0.0095831 | 0.37188
1 | 283.6 | 0.0096024 | 0.37159
1 | 283.8 | 0.0096219 | 0.3713
1 | 284 | 0.0096413 | 0.37102
1 | 284.2 | 0.0096609 | 0.37074
1 | 284.4 | 0.0096805 | 0.37046
1 | 284.6 | 0.0097001 | 0.37019
1 | 284.8 | 0.0097198 | 0.36992
1 | 285 | 0.0097395 | 0.36966
1 | 285.2 | 0.0097593 | 0.3694
1 | 285.4 | 0.0097792 | 0.36914
1 | 285.6 | 0.0097991 | 0.36889
1 | 285.8 | 0.009819 | 0.36864
1 | 286 | 0.009839 | 0.3684
1 | 286.2 | 0.0098591 | 0.36816
1 | 286.4 | 0.0098792 | 0.36792
1 | 286.6 | 0.0098994 | 0.36769
1 | 286.8 | 0.0099196 | 0.36746
1 | 287 | 0.0099399 | 0.36724
1 | 287.2 | 0.0099602 | 0.36701
1 | 287.4 | 0.0099806 | 0.3668
1 | 287.6 | 0.010001 | 0.36659
1 | 287.8 | 0.010022 | 0.36638
1 | 288 | 0.010042 | 0.36617
1 | 288.2 | 0.010063 | 0.36597
1 | 288.4 | 0.010083 | 0.36577
1 | 288.6 | 0.010104 | 0.36558
1 | 288.8 | 0.010125 | 0.36539
1 | 289 | 0.010146 | 0.3652
1 | 289.2 | 0.010167 | 0.36502
1 | 289.4 | 0.010188 | 0.36484
1 | 289.6 | 0.010209 | 0.36467
1 | 289.8 | 0.01023 | 0.3645
1 | 290 | 0.010251 | 0.36433
1 | 290.2 | 0.010272 | 0.36417
1 | 290.4 | 0.010293 | 0.36401
1 | 290.6 | 0.010315 | 0.36385
1 | 290.8 | 0.010336 | 0.3637
1 | 291 | 0.010357 | 0.36355
1 | 291.2 | 0.010379 | 0.3634
1 | 291.4 | 0.0104 | 0.36326
1 | 291.6 | 0.010422 | 0.36312
1 | 291.8 | 0.010444 | 0.36299
1 | 292 | 0.010465 | 0.36285
1 | 292.2 | 0.010487 | 0.36273
1 | 292.4 | 0.010509 | 0.3626
1 | 292.6 | 0.010531 | 0.36248
1 | 292.8 | 0.010553 | 0.36236
1 | 293 | 0.010575 | 0.36225
1 | 293.2 | 0.010597 | 0.36213
1 | 293.4 | 0.010619 | 0.36203
1 | 293.6 | 0.010641 | 0.36192
1 | 293.8 | 0.010664 | 0.36182
1 | 294 | 0.010686 | 0.36172
1 | 294.2 | 0.010708 | 0.36163
1 | 294.4 | 0.010731 | 0.36154
1 | 294.6 | 0.010753 | 0.36145
1 | 294.8 | 0.010776 | 0.36136
1 | 295 | 0.010799 | 0.36128
1 | 295.2 | 0.010821 | 0.3612
1 | 295.4 | 0.010844 | 0.36113
1 | 295.6 | 0.010867 | 0.36105
1 | 295.8 | 0.01089 | 0.36098
1 | 296 | 0.010913 | 0.36092
1 | 296.2 | 0.010936 | 0.36085
1 | 296.4 | 0.010959 | 0.36079
1 | 296.6 | 0.010982 | 0.36073
1 | 296.8 | 0.011005 | 0.36068
1 | 297 | 0.011029 | 0.36063
1 | 297.2 | 0.011052 | 0.36058
1 | 297.4 | 0.011075 | 0.36053
1 | 297.6 | 0.011099 | 0.36049
1 | 297.8 | 0.011122 | 0.36045
1 | 298 | 0.011146 | 0.36041
1 | 298.2 | 0.01117 | 0.36038
1 | 298.4 | 0.011194 | 0.36035
1 | 298.6 | 0.011217 | 0.36032
1 | 298.8 | 0.011241 | 0.36029
1 | 299 | 0.011265 | 0.36027
1 | 299.2 | 0.011289 | 0.36025
1 | 299.4 | 0.011313 | 0.36023
1 | 299.6 | 0.011338 | 0.36021
1 | 299.8 | 0.011362 | 0.3602
1 | 300 | 0.011386 | 0.36019
1 | 300.2 | 0.011411 | 0.36018
1 | 300.4 | 0.011435 | 0.36018
1 | 300.6 | 0.01146 | 0.36018
1 | 300.8 | 0.011484 | 0.36018
1 | 301 | 0.011509 | 0.36018
1 | 301.2 | 0.011534 | 0.36019
1 | 301.4 | 0.011559 | 0.3602
1 | 301.6 | 0.011583 | 0.36021
1 | 301.8 | 0.011608 | 0.36022
1 | 302 | 0.011633 | 0.36024
1 | 302.2 | 0.011659 | 0.36025
1 | 302.4 | 0.011684 | 0.36027
1 | 302.6 | 0.011709 | 0.3603
1 | 302.8 | 0.011734 | 0.36032
1 | 303 | 0.01176 | 0.36035
1 | 303.2 | 0.011785 | 0.36038
1 | 303.4 | 0.011811 | 0.36041
1 | 303.6 | 0.011837 | 0.36045
1 | 303.8 | 0.011862 | 0.36049
1 | 304 | 0.011888 | 0.36052
1 | 304.2 | 0.011914 | 0.36057
1 | 304.4 | 0.01194 | 0.36061
1 | 304.6 | 0.011966 | 0.36066
1 | 304.8 | 0.011992 | 0.36071
1 | 305 | 0.012018 | 0.36076
1 | 305.2 | 0.012044 | 0.36081
1 | 305.4 | 0.012071 | 0.36086
1 | 305.6 | 0.012097 | 0.36092
1 | 305.8 | 0.012124 | 0.36098
1 | 306 | 0.01215 | 0.36104
1 | 306.2 | 0.012177 | 0.36111
1 | 306.4 | 0.012204 | 0.36117
1 | 306.6 | 0.01223 | 0.36124
1 | 306.8 | 0.012257 | 0.36131
1 | 307 | 0.012284 | 0.36138
1 | 307.2 | 0.012311 | 0.36145
1 | 307.4 | 0.012339 | 0.36153
1 | 307.6 | 0.012366 | 0.36161
1 | 307.8 | 0.012393 | 0.36169
1 | 308 | 0.01242 | 0.36177
1 | 308.2 | 0.012448 | 0.36185
1 | 308.4 | 0.012475 | 0.36194
1 | 308.6 | 0.012503 | 0.36202
1 | 308.8 | 0.012531 | 0.36211
1 | 309 | 0.012559 | 0.3622
1 | 309.2 | 0.012587 | 0.36229
1 | 309.4 | 0.012614 | 0.36239
1 | 309.6 | 0.012643 | 0.36248
1 | 309.8 | 0.012671 | 0.36258
1 | 310 | 0.012699 | 0.36268
1 | 310.2 | 0.012727 | 0.36278
1 | 310.4 | 0.012756 | 0.36289
1 | 310.6 | 0.012784 | 0.36299
1 | 310.8 | 0.012813 | 0.3631
1 | 311 | 0.012841 | 0.3632
1 | 311.2 | 0.01287 | 0.36331
1 | 311.4 | 0.012899 | 0.36342
1 | 311.6 | 0.012928 | 0.36354
1 | 311.8 | 0.012957 | 0.36365
1 | 312 | 0.012986 | 0.36376
1 | 312.2 | 0.013015 | 0.36388
1 | 312.4 | 0.013045 | 0.364
1 | 312.6 | 0.013074 | 0.36412
1 | 312.8 | 0.013103 | 0.36424
1 | 313 | 0.013133 | 0.36436
1 | 313.2 | 0.013163 | 0.36449
1 | 313.4 | 0.013192 | 0.36461
1 | 313.6 | 0.013222 | 0.36474
1 | 313.8 | 0.013252 | 0.36487
1 | 314 | 0.013282 | 0.365
1 | 314.2 | 0.013312 | 0.36513
1 | 314.4 | 0.013343 | 0.36526
1 | 314.6 | 0.013373 | 0.36539
1 | 314.8 | 0.013403 | 0.36553
1 | 315 | 0.013434 | 0.36566
1 | 315.2 | 0.013464 | 0.3658
1 | 315.4 | 0.013495 | 0.36594
1 | 315.6 | 0.013526 | 0.36608
1 | 315.8 | 0.013557 | 0.36622
1 | 316 | 0.013588 | 0.36636
1 | 316.2 | 0.013619 | 0.36651
1 | 316.4 | 0.01365 | 0.36665
1 | 316.6 | 0.013681 | 0.3668
1 | 316.8 | 0.013713 | 0.36694
1 | 317 | 0.013744 | 0.36709
1 | 317.2 | 0.013776 | 0.36724
1 | 317.4 | 0.013807 | 0.36739
1 | 317.6 | 0.013839 | 0.36754
1 | 317.8 | 0.013871 | 0.36769
1 | 318 | 0.013903 | 0.36785
1 | 318.2 | 0.013935 | 0.368
1 | 318.4 | 0.013967 | 0.36816
1 | 318.6 | 0.014 | 0.36831
1 | 318.8 | 0.014032 | 0.36847
1 | 319 | 0.014065 | 0.36863
1 | 319.2 | 0.014097 | 0.36879
1 | 319.4 | 0.01413 | 0.36895
1 | 319.6 | 0.014163 | 0.36911
1 | 319.8 | 0.014196 | 0.36927
1 | 320 | 0.014229 | 0.36944
1 | 320.2 | 0.014262 | 0.3696
1 | 320.4 | 0.014295 | 0.36977
1 | 320.6 | 0.014329 | 0.36993
1 | 320.8 | 0.014362 | 0.3701
1 | 321 | 0.014396 | 0.37027
1 | 321.2 | 0.014429 | 0.37044
1 | 321.4 | 0.014463 | 0.37061
1 | 321.6 | 0.014497 | 0.37078
1 | 321.8 | 0.014531 | 0.37095
1 | 322 | 0.014565 | 0.37112
1 | 322.2 | 0.014599 | 0.3713
1 | 322.4 | 0.014634 | 0.37147
1 | 322.6 | 0.014668 | 0.37165
1 | 322.8 | 0.014703 | 0.37182
1 | 323 | 0.014737 | 0.372
1 | 323.2 | 0.014772 | 0.37218
1 | 323.4 | 0.014807 | 0.37236
1 | 323.6 | 0.014842 | 0.37253
1 | 323.8 | 0.014877 | 0.37271
1 | 324 | 0.014913 | 0.3729
1 | 324.2 | 0.014948 | 0.37308
1 | 324.4 | 0.014984 | 0.37326
1 | 324.6 | 0.015019 | 0.37344
1 | 324.8 | 0.015055 | 0.37363
1 | 325 | 0.015091 | 0.37381
1 | 325.2 | 0.015127 | 0.37399
1 | 325.4 | 0.015163 | 0.37418
1 | 325.6 | 0.015199 | 0.37437
1 | 325.8 | 0.015235 | 0.37455
1 | 326 | 0.015272 | 0.37474
1 | 326.2 | 0.015308 | 0.37493
1 | 326.4 | 0.015345 | 0.37512
1 | 326.6 | 0.015382 | 0.3753
1 | 326.8 | 0.015419 | 0.37549
1 | 327 | 0.015456 | 0.37568
1 | 327.2 | 0.015493 | 0.37587
1 | 327.4 | 0.015531 | 0.37606
1 | 327.6 | 0.015568 | 0.37625
1 | 327.8 | 0.015606 | 0.37645
1 | 328 | 0.015643 | 0.37664
1 | 328.2 | 0.015681 | 0.37683
1 | 328.4 | 0.015719 | 0.37702
1 | 328.6 | 0.015757 | 0.37721
1 | 328.8 | 0.015796 | 0.37741
1 | 329 | 0.015834 | 0.3776
1 | 329.2 | 0.015872 | 0.37779
1 | 329.4 | 0.015911 | 0.37799
1 | 329.6 | 0.01595 | 0.37818
1 | 329.8 | 0.015989 | 0.37837
1 | 330 | 0.016028 | 0.37857
1 | 330.2 | 0.016067 | 0.37876
1 | 330.4 | 0.016106 | 0.37896
1 | 330.6 | 0.016146 | 0.37915
1 | 330.8 | 0.016185 | 0.37935
1 | 331 | 0.016225 | 0.37954
1 | 331.2 | 0.016265 | 0.37973
1 | 331.4 | 0.016305 | 0.37993
1 | 331.6 | 0.016345 | 0.38012
1 | 331.8 | 0.016385 | 0.38032
1 | 332 | 0.016425 | 0.38051
1 | 332.2 | 0.016466 | 0.3807
1 | 332.4 | 0.016507 | 0.3809
1 | 332.6 | 0.016547 | 0.38109
1 | 332.8 | 0.016588 | 0.38128
1 | 333 | 0.016629 | 0.38148
1 | 333.2 | 0.016671 | 0.38167
1 | 333.4 | 0.016712 | 0.38186
1 | 333.6 | 0.016754 | 0.38206
1 | 333.8 | 0.016795 | 0.38225
1 | 334 | 0.016837 | 0.38244
1 | 334.2 | 0.016879 | 0.38263
1 | 334.4 | 0.016921 | 0.38282
1 | 334.6 | 0.016963 | 0.38301
1 | 334.8 | 0.017006 | 0.3832
1 | 335 | 0.017048 | 0.38339
1 | 335.2 | 0.017091 | 0.38358
1 | 335.4 | 0.017134 | 0.38377
1 | 335.6 | 0.017177 | 0.38396
1 | 335.8 | 0.01722 | 0.38414
1 | 336 | 0.017264 | 0.38433
1 | 336.2 | 0.017307 | 0.38452
1 | 336.4 | 0.017351 | 0.3847
1 | 336.6 | 0.017395 | 0.38489
1 | 336.8 | 0.017439 | 0.38507
1 | 337 | 0.017483 | 0.38526
1 | 337.2 | 0.017527 | 0.38544
1 | 337.4 | 0.017571 | 0.38562
1 | 337.6 | 0.017616 | 0.3858
1 | 337.8 | 0.017661 | 0.38599
1 | 338 | 0.017706 | 0.38617
1 | 338.2 | 0.017751 | 0.38635
1 | 338.4 | 0.017796 | 0.38652
1 | 338.6 | 0.017841 | 0.3867
1 | 338.8 | 0.017887 | 0.38688
1 | 339 | 0.017933 | 0.38706
1 | 339.2 | 0.017978 | 0.38723
1 | 339.4 | 0.018025 | 0.38741
1 | 339.6 | 0.018071 | 0.38758
1 | 339.8 | 0.018117 | 0.38775
1 | 340 | 0.018164 | 0.38793
1 | 340.2 | 0.01821 | 0.3881
1 | 340.4 | 0.018257 | 0.38827
1 | 340.6 | 0.018304 | 0.38844
1 | 340.8 | 0.018352 | 0.38861
1 | 341 | 0.018399 | 0.38877
1 | 341.2 | 0.018447 | 0.38894
1 | 341.4 | 0.018495 | 0.38911
1 | 341.6 | 0.018543 | 0.38927
1 | 341.8 | 0.018591 | 0.38943
1 | 342 | 0.018639 | 0.3896
1 | 342.2 | 0.018687 | 0.38976
1 | 342.4 | 0.018736 | 0.38992
1 | 342.6 | 0.018785 | 0.39008
1 | 342.8 | 0.018834 | 0.39024
1 | 343 | 0.018883 | 0.39039
1 | 343.2 | 0.018933 | 0.39055
1 | 343.4 | 0.018982 | 0.3907
1 | 343.6 | 0.019032 | 0.39086
1 | 343.8 | 0.019082 | 0.39101
1 | 344 | 0.019132 | 0.39116
1 | 344.2 | 0.019182 | 0.39131
1 | 344.4 | 0.019233 | 0.39146
1 | 344.6 | 0.019284 | 0.39161
1 | 344.8 | 0.019335 | 0.39175
1 | 345 | 0.019386 | 0.3919
1 | 345.2 | 0.019437 | 0.39204
1 | 345.4 | 0.019488 | 0.39219
1 | 345.6 | 0.01954 | 0.39233
1 | 345.8 | 0.019592 | 0.39247
1 | 346 | 0.019644 | 0.39261
1 | 346.2 | 0.019696 | 0.39275
1 | 346.4 | 0.019749 | 0.39288
1 | 346.6 | 0.019801 | 0.39302
1 | 346.8 | 0.019854 | 0.39315
1 | 347 | 0.019907 | 0.39328
1 | 347.2 | 0.019961 | 0.39341
1 | 347.4 | 0.020014 | 0.39354
1 | 347.6 | 0.020068 | 0.39367
1 | 347.8 | 0.020122 | 0.3938
1 | 348 | 0.020176 | 0.39393
1 | 348.2 | 0.02023 | 0.39405
1 | 348.4 | 0.020284 | 0.39417
1 | 348.6 | 0.020339 | 0.39429
1 | 348.8 | 0.020394 | 0.39441
1 | 349 | 0.020449 | 0.39453
1 | 349.2 | 0.020505 | 0.39465
1 | 349.4 | 0.02056 | 0.39477
1 | 349.6 | 0.020616 | 0.39488
1 | 349.8 | 0.020672 | 0.39499
1 | 350 | 0.020728 | 0.3951
1 | 350.2 | 0.020785 | 0.39521
1 | 350.4 | 0.020841 | 0.39532
1 | 350.6 | 0.020898 | 0.39543
1 | 350.8 | 0.020955 | 0.39553
1 | 351 | 0.021013 | 0.39564
1 | 351.2 | 0.02107 | 0.39574
1 | 351.4 | 0.021128 | 0.39584
1 | 351.6 | 0.021186 | 0.39594
1 | 351.8 | 0.021244 | 0.39604
1 | 352 | 0.021303 | 0.39614
1 | 352.2 | 0.021361 | 0.39623
1 | 352.4 | 0.02142 | 0.39632
1 | 352.6 | 0.02148 | 0.39642
1 | 352.8 | 0.021539 | 0.39651
1 | 353 | 0.021599 | 0.3966
1 | 353.2 | 0.021658 | 0.39668
1 | 353.4 | 0.021719 | 0.39677
1 | 353.6 | 0.021779 | 0.39685
1 | 353.8 | 0.02184 | 0.39693
1 | 354 | 0.0219 | 0.39702
1 | 354.2 | 0.021961 | 0.3971
1 | 354.4 | 0.022023 | 0.39717
1 | 354.6 | 0.022084 | 0.39725
1 | 354.8 | 0.022146 | 0.39733
1 | 355 | 0.022208 | 0.3974
1 | 355.2 | 0.022271 | 0.39747
1 | 355.4 | 0.022333 | 0.39754
1 | 355.6 | 0.022396 | 0.39761
1 | 355.8 | 0.022459 | 0.39768
1 | 356 | 0.022522 | 0.39774
1 | 356.2 | 0.022586 | 0.39781
1 | 356.4 | 0.02265 | 0.39787
1 | 356.6 | 0.022714 | 0.39793
1 | 356.8 | 0.022778 | 0.39799
1 | 357 | 0.022843 | 0.39805
1 | 357.2 | 0.022908 | 0.39811
1 | 357.4 | 0.022973 | 0.39816
1 | 357.6 | 0.023039 | 0.39822
1 | 357.8 | 0.023104 | 0.39827
1 | 358 | 0.02317 | 0.39832
1 | 358.2 | 0.023236 | 0.39837
1 | 358.4 | 0.023303 | 0.39842
1 | 358.6 | 0.02337 | 0.39846
1 | 358.8 | 0.023437 | 0.39851
1 | 359 | 0.023504 | 0.39855
1 | 359.2 | 0.023572 | 0.3986
1 | 359.4 | 0.02364 | 0.39864
1 | 359.6 | 0.023708 | 0.39868
1 | 359.8 | 0.023776 | 0.39872
1 | 360 | 0.023845 | 0.39875
1 | 360.2 | 0.023914 | 0.39879
1 | 360.4 | 0.023984 | 0.39883
1 | 360.6 | 0.024053 | 0.39886
1 | 360.8 | 0.024123 | 0.39889
1 | 361 | 0.024193 | 0.39892
1 | 361.2 | 0.024264 | 0.39895
1 | 361.4 | 0.024335 | 0.39898
1 | 361.6 | 0.024406 | 0.39901
1 | 361.8 | 0.024477 | 0.39903
1 | 362 | 0.024549 | 0.39906
1 | 362.2 | 0.024621 | 0.39908
1 | 362.4 | 0.024693 | 0.39911
1 | 362.6 | 0.024766 | 0.39913
1 | 362.8 | 0.024839 | 0.39915
1 | 363 | 0.024912 | 0.39917
1 | 363.2 | 0.024986 | 0.39919
1 | 363.4 | 0.02506 | 0.3992
1 | 363.6 | 0.025134 | 0.39922
1 | 363.8 | 0.025208 | 0.39924
1 | 364 | 0.025283 | 0.39925
1 | 364.2 | 0.025358 | 0.39926
1 | 364.4 | 0.025434 | 0.39928
1 | 364.6 | 0.02551 | 0.39929
1 | 364.8 | 0.025586 | 0.3993
1 | 365 | 0.025662 | 0.39931
1 | 365.2 | 0.025739 | 0.39932
1 | 365.4 | 0.025816 | 0.39933
1 | 365.6 | 0.025894 | 0.39933
1 | 365.8 | 0.025971 | 0.39934
1 | 366 | 0.02605 | 0.39934
1 | 366.2 | 0.026128 | 0.39935
1 | 366.4 | 0.026207 | 0.39935
1 | 366.6 | 0.026286 | 0.39936
1 | 366.8 | 0.026366 | 0.39936
1 | 367 | 0.026446 | 0.39936
1 | 367.2 | 0.026526 | 0.39936
1 | 367.4 | 0.026606 | 0.39936
1 | 367.6 | 0.026687 | 0.39936
1 | 367.8 | 0.026769 | 0.39936
1 | 368 | 0.02685 | 0.39936
1 | 368.2 | 0.026932 | 0.39935
1 | 368.4 | 0.027015 | 0.39935
1 | 368.6 | 0.027097 | 0.39935
1 | 368.8 | 0.02718 | 0.39934
1 | 369 | 0.027264 | 0.39934
1 | 369.2 | 0.027348 | 0.39933
1 | 369.4 | 0.027432 | 0.39933
1 | 369.6 | 0.027517 | 0.39932
1 | 369.8 | 0.027602 | 0.39931
1 | 370 | 0.027687 | 0.39931
1 | 370.2 | 0.027773 | 0.3993
1 | 370.4 | 0.027859 | 0.39929
1 | 370.6 | 0.027945 | 0.39928
1 | 370.8 | 0.028032 | 0.39927
1 | 371 | 0.02812 | 0.39926
1 | 371.2 | 0.028207 | 0.39925
1 | 371.4 | 0.028296 | 0.39924
1 | 371.6 | 0.028384 | 0.39923
1 | 371.8 | 0.028473 | 0.39922
1 | 372 | 0.028562 | 0.39921
1 | 372.2 | 0.028652 | 0.39919
1 | 372.4 | 0.028742 | 0.39918
1 | 372.6 | 0.028833 | 0.39917
1 | 372.8 | 0.028924 | 0.39916
1 | 373 | 0.029015 | 0.39914
1 | 373.2 | 0.029107 | 0.39913
1 | 373.4 | 0.029199 | 0.39912
1 | 373.6 | 0.029292 | 0.3991
1 | 373.8 | 0.029385 | 0.39909
1 | 374 | 0.029478 | 0.39907
1 | 374.2 | 0.029572 | 0.39906
1 | 374.4 | 0.029667 | 0.39904
1 | 374.6 | 0.029762 | 0.39903
1 | 374.8 | 0.029857 | 0.39901
1 | 375 | 0.029953 | 0.399
1 | 375.2 | 0.030049 | 0.39898
1 | 375.4 | 0.030145 | 0.39897
1 | 375.6 | 0.030242 | 0.39895
1 | 375.8 | 0.03034 | 0.39894
1 | 376 | 0.030438 | 0.39892
1 | 376.2 | 0.030536 | 0.39891
1 | 376.4 | 0.030635 | 0.39889
1 | 376.6 | 0.030735 | 0.39888
1 | 376.8 | 0.030835 | 0.39886
1 | 377 | 0.030935 | 0.39884
1 | 377.2 | 0.031036 | 0.39883
1 | 377.4 | 0.031137 | 0.39881
1 | 377.6 | 0.031239 | 0.3988
1 | 377.8 | 0.031341 | 0.39878
1 | 378 | 0.031444 | 0.39877
1 | 378.2 | 0.031547 | 0.39875
1 | 378.4 | 0.031651 | 0.39874
1 | 378.6 | 0.031755 | 0.39872
1 | 378.8 | 0.03186 | 0.39871
1 | 379 | 0.031965 | 0.39869
1 | 379.2 | 0.032071 | 0.39868
1 | 379.4 | 0.032177 | 0.39866
1 | 379.6 | 0.032284 | 0.39865
1 | 379.8 | 0.032391 | 0.39864
1 | 380 | 0.032499 | 0.39862
1 | 380.2 | 0.032607 | 0.39861
1 | 380.4 | 0.032716 | 0.3986
1 | 380.6 | 0.032825 | 0.39858
1 | 380.8 | 0.032935 | 0.39857
1 | 381 | 0.033046 | 0.39856
1 | 381.2 | 0.033157 | 0.39855
1 | 381.4 | 0.033268 | 0.39854
1 | 381.6 | 0.033381 | 0.39852
1 | 381.8 | 0.033493 | 0.39851
1 | 382 | 0.033606 | 0.3985
1 | 382.2 | 0.03372 | 0.39849
1 | 382.4 | 0.033835 | 0.39848
1 | 382.6 | 0.03395 | 0.39847
1 | 382.8 | 0.034065 | 0.39847
1 | 383 | 0.034181 | 0.39846
1 | 383.2 | 0.034298 | 0.39845
1 | 383.4 | 0.034415 | 0.39844
1 | 383.6 | 0.034533 | 0.39844
1 | 383.8 | 0.034651 | 0.39843
1 | 384 | 0.03477 | 0.39842
1 | 384.2 | 0.03489 | 0.39842
1 | 384.4 | 0.03501 | 0.39841
1 | 384.6 | 0.035131 | 0.39841
1 | 384.8 | 0.035252 | 0.39841
1 | 385 | 0.035374 | 0.3984
1 | 385.2 | 0.035497 | 0.3984
1 | 385.4 | 0.03562 | 0.3984
1 | 385.6 | 0.035744 | 0.3984
1 | 385.8 | 0.035869 | 0.3984
1 | 386 | 0.035994 | 0.3984
1 | 386.2 | 0.03612 | 0.3984
1 | 386.4 | 0.036246 | 0.39841
1 | 386.6 | 0.036373 | 0.39841
1 | 386.8 | 0.036501 | 0.39841
1 | 387 | 0.03663 | 0.39842
1 | 387.2 | 0.036759 | 0.39842
1 | 387.4 | 0.036889 | 0.39843
1 | 387.6 | 0.037019 | 0.39844
1 | 387.8 | 0.03715 | 0.39844
1 | 388 | 0.037282 | 0.39845
1 | 388.2 | 0.037414 | 0.39846
1 | 388.4 | 0.037548 | 0.39847
1 | 388.6 | 0.037681 | 0.39848
1 | 388.8 | 0.037816 | 0.3985
1 | 389 | 0.037951 | 0.39851
1 | 389.2 | 0.038087 | 0.39853
1 | 389.4 | 0.038224 | 0.39854
1 | 389.6 | 0.038362 | 0.39856
1 | 389.8 | 0.0385 | 0.39858
1 | 390 | 0.038639 | 0.3986
1 | 390.2 | 0.038778 | 0.39862
1 | 390.4 | 0.038919 | 0.39864
1 | 390.6 | 0.03906 | 0.39866
1 | 390.8 | 0.039202 | 0.39868
1 | 391 | 0.039344 | 0.39871
1 | 391.2 | 0.039488 | 0.39873
1 | 391.4 | 0.039632 | 0.39876
1 | 391.6 | 0.039777 | 0.39879
1 | 391.8 | 0.039923 | 0.39882
1 | 392 | 0.040069 | 0.39885
1 | 392.2 | 0.040216 | 0.39889
1 | 392.4 | 0.040364 | 0.39892
1 | 392.6 | 0.040513 | 0.39896
1 | 392.8 | 0.040663 | 0.39899
1 | 393 | 0.040814 | 0.39903
1 | 393.2 | 0.040965 | 0.39907
1 | 393.4 | 0.041117 | 0.39911
1 | 393.6 | 0.04127 | 0.39916
1 | 393.8 | 0.041424 | 0.3992
1 | 394 | 0.041579 | 0.39925
1 | 394.2 | 0.041734 | 0.3993
1 | 394.4 | 0.041891 | 0.39935
1 | 394.6 | 0.042048 | 0.3994
1 | 394.8 | 0.042206 | 0.39945
1 | 395 | 0.042365 | 0.39951
1 | 395.2 | 0.042525 | 0.39956
1 | 395.4 | 0.042686 | 0.39962
1 | 395.6 | 0.042848 | 0.39968
1 | 395.8 | 0.04301 | 0.39975
1 | 396 | 0.043174 | 0.39981
1 | 396.2 | 0.043338 | 0.39988
1 | 396.4 | 0.043503 | 0.39995
1 | 396.6 | 0.04367 | 0.40002
1 | 396.8 | 0.043837 | 0.40009
1 | 397 | 0.044005 | 0.40016
1 | 397.2 | 0.044174 | 0.40024
1 | 397.4 | 0.044344 | 0.40032
1 | 397.6 | 0.044515 | 0.4004
1 | 397.8 | 0.044687 | 0.40048
1 | 398 | 0.04486 | 0.40057
1 | 398.2 | 0.045034 | 0.40066
1 | 398.4 | 0.045209 | 0.40075
1 | 398.6 | 0.045385 | 0.40084
1 | 398.8 | 0.045562 | 0.40094
1 | 399 | 0.04574 | 0.40103
1 | 399.2 | 0.045919 | 0.40113
1 | 399.4 | 0.046099 | 0.40124
1 | 399.6 | 0.04628 | 0.40134
1 | 399.8 | 0.046463 | 0.40145
1 | 400 | 0.046646 | 0.40156

## ATR Reflectance
| frequencies (cm-1) | Maxwell-Garnett vf=0.1 Sphere | Maxwell-Garnett bubbles
1 | 0 | 0 | 0
1 | 0.2 | 4.3042e-07 | 9.9855e-08
1 | 0.4 | 8.6084e-07 | 7.7626e-07
1 | 0.6 | 1.2913e-06 | 2.6054e-06
1 | 0.8 | 1.7217e-06 | 6.1629e-06
1 | 1 | 2.1521e-06 | 1.2023e-05
1 | 1.2 | 2.5826e-06 | 2.076e-05
1 | 1.4 | 3.013e-06 | 3.2944e-05
1 | 1.6 | 3.4434e-06 | 4.9146e-05
1 | 1.8 | 3.8739e-06 | 6.9933e-05
1 | 2 | 4.3044e-06 | 9.587e-05
1 | 2.2 | 4.7348e-06 | 0.00012752
1 | 2.4 | 5.1653e-06 | 0.00016544
1 | 2.6 | 5.5958e-06 | 0.00021018
1 | 2.8 | 6.0263e-06 | 0.00026231
1 | 3 | 6.4568e-06 | 0.00032235
1 | 3.2 | 6.8873e-06 | 0.00039087
1 | 3.4 | 7.3178e-06 | 0.00046839
1 | 3.6 | 7.7484e-06 | 0.00055546
1 | 3.8 | 8.179e-06 | 0.00065259
1 | 4 | 8.6095e-06 | 0.00076032
1 | 4.2 | 9.0401e-06 | 0.00087916
1 | 4.4 | 9.4708e-06 | 0.0010096
1 | 4.6 | 9.9014e-06 | 0.0011522
1 | 4.8 | 1.0332e-05 | 0.0013074
1 | 5 | 1.0763e-05 | 0.0014758
1 | 5.2 | 1.1193e-05 | 0.0016577
1 | 5.4 | 1.1624e-05 | 0.0018538
1 | 5.6 | 1.2055e-05 | 0.0020644
1 | 5.8 | 1.2486e-05 | 0.00229
1 | 6 | 1.2916e-05 | 0.0025311
1 | 6.2 | 1.3347e-05 | 0.0027882
1 | 6.4 | 1.3778e-05 | 0.0030616
1 | 6.6 | 1.4209e-05 | 0.0033519
1 | 6.8 | 1.464e-05 | 0.0036594
1 | 7 | 1.5071e-05 | 0.0039846
1 | 7.2 | 1.5502e-05 | 0.0043278
1 | 7.4 | 1.5933e-05 | 0.0046896
1 | 7.6 | 1.6364e-05 | 0.0050702
1 | 7.8 | 1.6795e-05 | 0.0054701
1 | 8 | 1.7226e-05 | 0.0058897
1 | 8.2 | 1.7657e-05 | 0.0063292
1 | 8.4 | 1.8088e-05 | 0.0067892
1 | 8.6 | 1.8519e-05 | 0.0072699
1 | 8.8 | 1.8951e-05 | 0.0077716
1 | 9 | 1.9382e-05 | 0.0067586
1 | 9.2 | 1.9813e-05 | 0.0071417
1 | 9.4 | 2.0244e-05 | 0.0075344
1 | 9.6 | 2.0676e-05 | 0.0079366
1 | 9.8 | 2.1107e-05 | 0.0083481
1 | 10 | 2.1539e-05 | 0.0087684
1 | 10.2 | 2.197e-05 | 0.0091974
1 | 10.4 | 2.2402e-05 | 0.0096347
1 | 10.6 | 2.2833e-05 | 0.01008
1 | 10.8 | 2.3265e-05 | 0.010533
1 | 11 | 2.3697e-05 | 0.010994
1 | 11.2 | 2.4128e-05 | 0.011461
1 | 11.4 | 2.456e-05 | 0.011936
1 | 11.6 | 2.4992e-05 | 0.012416
1 | 11.8 | 2.5424e-05 | 0.012903
1 | 12 | 2.5856e-05 | 0.013396
1 | 12.2 | 2.6288e-05 | 0.013894
1 | 12.4 | 2.672e-05 | 0.014397
1 | 12.6 | 2.7152e-05 | 0.014905
1 | 12.8 | 2.7584e-05 | 0.015417
1 | 13 | 2.8016e-05 | 0.015933
1 | 13.2 | 2.8448e-05 | 0.016453
1 | 13.4 | 2.8881e-05 | 0.016977
1 | 13.6 | 2.9313e-05 | 0.017503
1 | 13.8 | 2.9745e-05 | 0.018032
1 | 14 | 3.0178e-05 | 0.018563
1 | 14.2 | 3.061e-05 | 0.019096
1 | 14.4 | 3.1043e-05 | 0.019631
1 | 14.6 | 3.1476e-05 | 0.020168
1 | 14.8 | 3.1908e-05 | 0.020705
1 | 15 | 3.2341e-05 | 0.021244
1 | 15.2 | 3.2774e-05 | 0.021782
1 | 15.4 | 3.3207e-05 | 0.022321
1 | 15.6 | 3.364e-05 | 0.02286
1 | 15.8 | 3.4073e-05 | 0.023399
1 | 16 | 3.4506e-05 | 0.023936
1 | 16.2 | 3.4939e-05 | 0.024473
1 | 16.4 | 3.5372e-05 | 0.025009
1 | 16.6 | 3.5806e-05 | 0.025544
1 | 16.8 | 3.6239e-05 | 0.026076
1 | 17 | 3.6673e-05 | 0.026607
1 | 17.2 | 3.7106e-05 | 0.027136
1 | 17.4 | 3.754e-05 | 0.027663
1 | 17.6 | 3.7973e-05 | 0.028187
1 | 17.8 | 3.8407e-05 | 0.028708
1 | 18 | 3.8841e-05 | 0.029227
1 | 18.2 | 3.9275e-05 | 0.029743
1 | 18.4 | 3.9709e-05 | 0.030255
1 | 18.6 | 4.0143e-05 | 0.030765
1 | 18.8 | 4.0577e-05 | 0.031271
1 | 19 | 4.1011e-05 | 0.031773
1 | 19.2 | 4.1445e-05 | 0.032272
1 | 19.4 | 4.188e-05 | 0.032767
1 | 19.6 | 4.2314e-05 | 0.033258
1 | 19.8 | 4.2749e-05 | 0.033745
1 | 20 | 4.3184e-05 | 0.034228
1 | 20.2 | 4.3618e-05 | 0.034707
1 | 20.4 | 4.4053e-05 | 0.035182
1 | 20.6 | 4.4488e-05 | 0.035653
1 | 20.8 | 4.4923e-05 | 0.03612
1 | 21 | 4.5358e-05 | 0.036582
1 | 21.2 | 4.5793e-05 | 0.037041
1 | 21.4 | 4.6228e-05 | 0.037495
1 | 21.6 | 4.6664e-05 | 0.037944
1 | 21.8 | 4.7099e-05 | 0.03839
1 | 22 | 4.7535e-05 | 0.038831
1 | 22.2 | 4.797e-05 | 0.039267
1 | 22.4 | 4.8406e-05 | 0.0397
1 | 22.6 | 4.8842e-05 | 0.040129
1 | 22.8 | 4.9278e-05 | 0.040553
1 | 23 | 4.9714e-05 | 0.040973
1 | 23.2 | 5.015e-05 | 0.041389
1 | 23.4 | 5.0586e-05 | 0.041802
1 | 23.6 | 5.1022e-05 | 0.04221
1 | 23.8 | 5.1459e-05 | 0.042615
1 | 24 | 5.1895e-05 | 0.043015
1 | 24.2 | 5.2332e-05 | 0.043412
1 | 24.4 | 5.2769e-05 | 0.043806
1 | 24.6 | 5.3205e-05 | 0.044196
1 | 24.8 | 5.3642e-05 | 0.044582
1 | 25 | 5.4079e-05 | 0.044966
1 | 25.2 | 5.4516e-05 | 0.045346
1 | 25.4 | 5.4954e-05 | 0.045723
1 | 25.6 | 5.5391e-05 | 0.046097
1 | 25.8 | 5.5828e-05 | 0.046468
1 | 26 | 5.6266e-05 | 0.046836
1 | 26.2 | 5.6704e-05 | 0.047202
1 | 26.4 | 5.7142e-05 | 0.047565
1 | 26.6 | 5.7579e-05 | 0.047926
1 | 26.8 | 5.8017e-05 | 0.048284
1 | 27 | 5.8456e-05 | 0.04864
1 | 27.2 | 5.8894e-05 | 0.048994
1 | 27.4 | 5.9332e-05 | 0.049347
1 | 27.6 | 5.9771e-05 | 0.049697
1 | 27.8 | 6.0209e-05 | 0.050046
1 | 28 | 6.0648e-05 | 0.050393
1 | 28.2 | 6.1087e-05 | 0.050739
1 | 28.4 | 6.1526e-05 | 0.051083
1 | 28.6 | 6.1965e-05 | 0.051426
1 | 28.8 | 6.2404e-05 | 0.051769
1 | 29 | 6.2844e-05 | 0.05211
1 | 29.2 | 6.3283e-05 | 0.05245
1 | 29.4 | 6.3723e-05 | 0.05279
1 | 29.6 | 6.4162e-05 | 0.053129
1 | 29.8 | 6.4602e-05 | 0.053468
1 | 30 | 6.5042e-05 | 0.053806
1 | 30.2 | 6.5482e-05 | 0.054144
1 | 30.4 | 6.5922e-05 | 0.054482
1 | 30.6 | 6.6363e-05 | 0.05482
1 | 30.8 | 6.6803e-05 | 0.055158
1 | 31 | 6.7244e-05 | 0.055496
1 | 31.2 | 6.7685e-05 | 0.055834
1 | 31.4 | 6.8126e-05 | 0.056173
1 | 31.6 | 6.8567e-05 | 0.056512
1 | 31.8 | 6.9008e-05 | 0.056851
1 | 32 | 6.9449e-05 | 0.057192
1 | 32.2 | 6.9891e-05 | 0.057533
1 | 32.4 | 7.0332e-05 | 0.057875
1 | 32.6 | 7.0774e-05 | 0.058217
1 | 32.8 | 7.1216e-05 | 0.058561
1 | 33 | 7.1658e-05 | 0.058906
1 | 33.2 | 7.21e-05 | 0.059252
1 | 33.4 | 7.2542e-05 | 0.059599
1 | 33.6 | 7.2985e-05 | 0.059947
1 | 33.8 | 7.3427e-05 | 0.060296
1 | 34 | 7.387e-05 | 0.060647
1 | 34.2 | 7.4313e-05 | 0.061
1 | 34.4 | 7.4756e-05 | 0.061353
1 | 34.6 | 7.5199e-05 | 0.061709
1 | 34.8 | 7.5642e-05 | 0.062065
1 | 35 | 7.6086e-05 | 0.062424
1 | 35.2 | 7.653e-05 | 0.062784
1 | 35.4 | 7.6973e-05 | 0.063145
1 | 35.6 | 7.7417e-05 | 0.063508
1 | 35.8 | 7.7861e-05 | 0.063873
1 | 36 | 7.8306e-05 | 0.06424
1 | 36.2 | 7.875e-05 | 0.064608
1 | 36.4 | 7.9195e-05 | 0.064979
1 | 36.6 | 7.9639e-05 | 0.06535
1 | 36.8 | 8.0084e-05 | 0.065724
1 | 37 | 8.0529e-05 | 0.0661
1 | 37.2 | 8.0974e-05 | 0.066477
1 | 37.4 | 8.142e-05 | 0.066856
1 | 37.6 | 8.1865e-05 | 0.067237
1 | 37.8 | 8.2311e-05 | 0.067619
1 | 38 | 8.2757e-05 | 0.068004
1 | 38.2 | 8.3203e-05 | 0.06839
1 | 38.4 | 8.3649e-05 | 0.068778
1 | 38.6 | 8.4095e-05 | 0.069167
1 | 38.8 | 8.4542e-05 | 0.069558
1 | 39 | 8.4989e-05 | 0.069951
1 | 39.2 | 8.5436e-05 | 0.070346
1 | 39.4 | 8.5883e-05 | 0.070742
1 | 39.6 | 8.633e-05 | 0.07114
1 | 39.8 | 8.6777e-05 | 0.07154
1 | 40 | 8.7225e-05 | 0.071941
1 | 40.2 | 8.7672e-05 | 0.072343
1 | 40.4 | 8.812e-05 | 0.072747
1 | 40.6 | 8.8568e-05 | 0.073152
1 | 40.8 | 8.9017e-05 | 0.073559
1 | 41 | 8.9465e-05 | 0.073967
1 | 41.2 | 8.9914e-05 | 0.074377
1 | 41.4 | 9.0363e-05 | 0.074787
1 | 41.6 | 9.0812e-05 | 0.075199
1 | 41.8 | 9.1261e-05 | 0.075612
1 | 42 | 9.171e-05 | 0.076027
1 | 42.2 | 9.216e-05 | 0.076442
1 | 42.4 | 9.2609e-05 | 0.076858
1 | 42.6 | 9.3059e-05 | 0.077275
1 | 42.8 | 9.3509e-05 | 0.077693
1 | 43 | 9.396e-05 | 0.078112
1 | 43.2 | 9.441e-05 | 0.078532
1 | 43.4 | 9.4861e-05 | 0.078953
1 | 43.6 | 9.5312e-05 | 0.079374
1 | 43.8 | 9.5763e-05 | 0.079795
1 | 44 | 9.6214e-05 | 0.080218
1 | 44.2 | 9.6665e-05 | 0.080641
1 | 44.4 | 9.7117e-05 | 0.081064
1 | 44.6 | 9.7569e-05 | 0.081488
1 | 44.8 | 9.8021e-05 | 0.081912
1 | 45 | 9.8473e-05 | 0.082336
1 | 45.2 | 9.8925e-05 | 0.08276
1 | 45.4 | 9.9378e-05 | 0.083185
1 | 45.6 | 9.9831e-05 | 0.08361
1 | 45.8 | 0.00010028 | 0.084034
1 | 46 | 0.00010074 | 0.084459
1 | 46.2 | 0.00010119 | 0.084883
1 | 46.4 | 0.00010164 | 0.085308
1 | 46.6 | 0.0001021 | 0.085732
1 | 46.8 | 0.00010255 | 0.086156
1 | 47 | 0.00010301 | 0.086579
1 | 47.2 | 0.00010346 | 0.087003
1 | 47.4 | 0.00010392 | 0.087425
1 | 47.6 | 0.00010437 | 0.087847
1 | 47.8 | 0.00010483 | 0.088269
1 | 48 | 0.00010528 | 0.08869
1 | 48.2 | 0.00010574 | 0.08911
1 | 48.4 | 0.00010619 | 0.08953
1 | 48.6 | 0.00010665 | 0.089948
1 | 48.8 | 0.0001071 | 0.090366
1 | 49 | 0.00010756 | 0.090783
1 | 49.2 | 0.00010802 | 0.091199
1 | 49.4 | 0.00010847 | 0.091614
1 | 49.6 | 0.00010893 | 0.092028
1 | 49.8 | 0.00010939 | 0.09244
1 | 50 | 0.00010985 | 0.092852
1 | 50.2 | 0.0001103 | 0.093262
1 | 50.4 | 0.00011076 | 0.093672
1 | 50.6 | 0.00011122 | 0.094079
1 | 50.8 | 0.00011168 | 0.094486
1 | 51 | 0.00011214 | 0.094891
1 | 51.2 | 0.0001126 | 0.095294
1 | 51.4 | 0.00011305 | 0.095697
1 | 51.6 | 0.00011351 | 0.096097
1 | 51.8 | 0.00011397 | 0.096496
1 | 52 | 0.00011443 | 0.096894
1 | 52.2 | 0.00011489 | 0.097289
1 | 52.4 | 0.00011535 | 0.097683
1 | 52.6 | 0.00011581 | 0.098076
1 | 52.8 | 0.00011627 | 0.098466
1 | 53 | 0.00011674 | 0.098855
1 | 53.2 | 0.0001172 | 0.099242
1 | 53.4 | 0.00011766 | 0.099627
1 | 53.6 | 0.00011812 | 0.10001
1 | 53.8 | 0.00011858 | 0.10039
1 | 54 | 0.00011904 | 0.10077
1 | 54.2 | 0.00011951 | 0.10115
1 | 54.4 | 0.00011997 | 0.10152
1 | 54.6 | 0.00012043 | 0.1019
1 | 54.8 | 0.00012089 | 0.10227
1 | 55 | 0.00012136 | 0.10264
1 | 55.2 | 0.00012182 | 0.10301
1 | 55.4 | 0.00012229 | 0.10337
1 | 55.6 | 0.00012275 | 0.10373
1 | 55.8 | 0.00012321 | 0.10409
1 | 56 | 0.00012368 | 0.10445
1 | 56.2 | 0.00012414 | 0.10481
1 | 56.4 | 0.00012461 | 0.10516
1 | 56.6 | 0.00012507 | 0.10552
1 | 56.8 | 0.00012554 | 0.10587
1 | 57 | 0.00012601 | 0.10621
1 | 57.2 | 0.00012647 | 0.10656
1 | 57.4 | 0.00012694 | 0.1069
1 | 57.6 | 0.0001274 | 0.10724
1 | 57.8 | 0.00012787 | 0.10758
1 | 58 | 0.00012834 | 0.10792
1 | 58.2 | 0.00012881 | 0.10825
1 | 58.4 | 0.00012927 | 0.10858
1 | 58.6 | 0.00012974 | 0.10891
1 | 58.8 | 0.00013021 | 0.10924
1 | 59 | 0.00013068 | 0.10956
1 | 59.2 | 0.00013115 | 0.10989
1 | 59.4 | 0.00013162 | 0.11021
1 | 59.6 | 0.00013209 | 0.11052
1 | 59.8 | 0.00013256 | 0.11084
1 | 60 | 0.00013302 | 0.11115
1 | 60.2 | 0.0001335 | 0.11146
1 | 60.4 | 0.00013397 | 0.11177
1 | 60.6 | 0.00013444 | 0.11208
1 | 60.8 | 0.00013491 | 0.11238
1 | 61 | 0.00013538 | 0.11268
1 | 61.2 | 0.00013585 | 0.11298
1 | 61.4 | 0.00013632 | 0.11328
1 | 61.6 | 0.00013679 | 0.11357
1 | 61.8 | 0.00013727 | 0.11386
1 | 62 | 0.00013774 | 0.11415
1 | 62.2 | 0.00013821 | 0.11444
1 | 62.4 | 0.00013868 | 0.11472
1 | 62.6 | 0.00013916 | 0.115
1 | 62.8 | 0.00013963 | 0.11528
1 | 63 | 0.00014011 | 0.11556
1 | 63.2 | 0.00014058 | 0.11584
1 | 63.4 | 0.00014106 | 0.11611
1 | 63.6 | 0.00014153 | 0.11638
1 | 63.8 | 0.00014201 | 0.11665
1 | 64 | 0.00014248 | 0.11691
1 | 64.2 | 0.00014296 | 0.11718
1 | 64.4 | 0.00014343 | 0.11744
1 | 64.6 | 0.00014391 | 0.1177
1 | 64.8 | 0.00014439 | 0.11795
1 | 65 | 0.00014486 | 0.11821
1 | 65.2 | 0.00014534 | 0.11846
1 | 65.4 | 0.00014582 | 0.11871
1 | 65.6 | 0.0001463 | 0.11896
1 | 65.8 | 0.00014677 | 0.1192
1 | 66 | 0.00014725 | 0.11944
1 | 66.2 | 0.00014773 | 0.11968
1 | 66.4 | 0.00014821 | 0.11992
1 | 66.6 | 0.00014869 | 0.12016
1 | 66.8 | 0.00014917 | 0.12039
1 | 67 | 0.00014965 | 0.12062
1 | 67.2 | 0.00015013 | 0.12085
1 | 67.4 | 0.00015061 | 0.12107
1 | 67.6 | 0.00015109 | 0.1213
1 | 67.8 | 0.00015157 | 0.12152
1 | 68 | 0.00015206 | 0.12174
1 | 68.2 | 0.00015254 | 0.12196
1 | 68.4 | 0.00015302 | 0.12217
1 | 68.6 | 0.0001535 | 0.12238
1 | 68.8 | 0.00015399 | 0.12259
1 | 69 | 0.00015447 | 0.1228
1 | 69.2 | 0.00015495 | 0.12301
1 | 69.4 | 0.00015544 | 0.12321
1 | 69.6 | 0.00015592 | 0.12341
1 | 69.8 | 0.0001564 | 0.12361
1 | 70 | 0.00015689 | 0.1238
1 | 70.2 | 0.00015737 | 0.124
1 | 70.4 | 0.00015786 | 0.12419
1 | 70.6 | 0.00015835 | 0.12438
1 | 70.8 | 0.00015883 | 0.12457
1 | 71 | 0.00015932 | 0.12475
1 | 71.2 | 0.00015981 | 0.12493
1 | 71.4 | 0.00016029 | 0.12511
1 | 71.6 | 0.00016078 | 0.12529
1 | 71.8 | 0.00016127 | 0.12547
1 | 72 | 0.00016176 | 0.12564
1 | 72.2 | 0.00016224 | 0.12581
1 | 72.4 | 0.00016273 | 0.12598
1 | 72.6 | 0.00016322 | 0.12614
1 | 72.8 | 0.00016371 | 0.12631
1 | 73 | 0.0001642 | 0.12647
1 | 73.2 | 0.00016469 | 0.12663
1 | 73.4 | 0.00016518 | 0.12678
1 | 73.6 | 0.00016567 | 0.12694
1 | 73.8 | 0.00016617 | 0.12709
1 | 74 | 0.00016666 | 0.12724
1 | 74.2 | 0.00016715 | 0.12738
1 | 74.4 | 0.00016764 | 0.12753
1 | 74.6 | 0.00016813 | 0.12767
1 | 74.8 | 0.00016863 | 0.12781
1 | 75 | 0.00016912 | 0.12795
1 | 75.2 | 0.00016961 | 0.12808
1 | 75.4 | 0.00017011 | 0.12821
1 | 75.6 | 0.0001706 | 0.12834
1 | 75.8 | 0.0001711 | 0.12847
1 | 76 | 0.00017159 | 0.12859
1 | 76.2 | 0.00017209 | 0.12872
1 | 76.4 | 0.00017258 | 0.12884
1 | 76.6 | 0.00017308 | 0.12895
1 | 76.8 | 0.00017358 | 0.12907
1 | 77 | 0.00017407 | 0.12918
1 | 77.2 | 0.00017457 | 0.12929
1 | 77.4 | 0.00017507 | 0.1294
1 | 77.6 | 0.00017557 | 0.1295
1 | 77.8 | 0.00017607 | 0.1296
1 | 78 | 0.00017657 | 0.1297
1 | 78.2 | 0.00017706 | 0.1298
1 | 78.4 | 0.00017756 | 0.12989
1 | 78.6 | 0.00017806 | 0.12998
1 | 78.8 | 0.00017856 | 0.13007
1 | 79 | 0.00017907 | 0.13016
1 | 79.2 | 0.00017957 | 0.13024
1 | 79.4 | 0.00018007 | 0.13033
1 | 79.6 | 0.00018057 | 0.1304
1 | 79.8 | 0.00018107 | 0.13048
1 | 80 | 0.00018158 | 0.13055
1 | 80.2 | 0.00018208 | 0.13063
1 | 80.4 | 0.00018258 | 0.13069
1 | 80.6 | 0.00018309 | 0.13076
1 | 80.8 | 0.00018359 | 0.13082
1 | 81 | 0.00018409 | 0.13088
1 | 81.2 | 0.0001846 | 0.13094
1 | 81.4 | 0.00018511 | 0.131
1 | 81.6 | 0.00018561 | 0.13105
1 | 81.8 | 0.00018612 | 0.1311
1 | 82 | 0.00018662 | 0.13115
1 | 82.2 | 0.00018713 | 0.13119
1 | 82.4 | 0.00018764 | 0.13123
1 | 82.6 | 0.00018815 | 0.13127
1 | 82.8 | 0.00018865 | 0.13131
1 | 83 | 0.00018916 | 0.13134
1 | 83.2 | 0.00018967 | 0.13138
1 | 83.4 | 0.00019018 | 0.1314
1 | 83.6 | 0.00019069 | 0.13143
1 | 83.8 | 0.0001912 | 0.13145
1 | 84 | 0.00019171 | 0.13148
1 | 84.2 | 0.00019222 | 0.13149
1 | 84.4 | 0.00019273 | 0.13151
1 | 84.6 | 0.00019325 | 0.13152
1 | 84.8 | 0.00019376 | 0.13153
1 | 85 | 0.00019427 | 0.13154
1 | 85.2 | 0.00019478 | 0.13155
1 | 85.4 | 0.0001953 | 0.13155
1 | 85.6 | 0.00019581 | 0.13155
1 | 85.8 | 0.00019633 | 0.13155
1 | 86 | 0.00019684 | 0.13154
1 | 86.2 | 0.00019736 | 0.13153
1 | 86.4 | 0.00019787 | 0.13152
1 | 86.6 | 0.00019839 | 0.13151
1 | 86.8 | 0.00019891 | 0.13149
1 | 87 | 0.00019942 | 0.13147
1 | 87.2 | 0.00019994 | 0.13145
1 | 87.4 | 0.00020046 | 0.13143
1 | 87.6 | 0.00020098 | 0.1314
1 | 87.8 | 0.00020149 | 0.13138
1 | 88 | 0.00020201 | 0.13134
1 | 88.2 | 0.00020253 | 0.13131
1 | 88.4 | 0.00020305 | 0.13128
1 | 88.6 | 0.00020357 | 0.13124
1 | 88.8 | 0.00020409 | 0.1312
1 | 89 | 0.00020462 | 0.13115
1 | 89.2 | 0.00020514 | 0.13111
1 | 89.4 | 0.00020566 | 0.13106
1 | 89.6 | 0.00020618 | 0.13101
1 | 89.8 | 0.00020671 | 0.13095
1 | 90 | 0.00020723 | 0.1309
1 | 90.2 | 0.00020775 | 0.13084
1 | 90.4 | 0.00020828 | 0.13078
1 | 90.6 | 0.0002088 | 0.13072
1 | 90.8 | 0.00020933 | 0.13065
1 | 91 | 0.00020985 | 0.13058
1 | 91.2 | 0.00021038 | 0.13051
1 | 91.4 | 0.00021091 | 0.13044
1 | 91.6 | 0.00021143 | 0.13037
1 | 91.8 | 0.00021196 | 0.13029
1 | 92 | 0.00021249 | 0.13021
1 | 92.2 | 0.00021302 | 0.13013
1 | 92.4 | 0.00021355 | 0.13005
1 | 92.6 | 0.00021408 | 0.12996
1 | 92.8 | 0.00021461 | 0.12987
1 | 93 | 0.00021514 | 0.12978
1 | 93.2 | 0.00021567 | 0.12969
1 | 93.4 | 0.0002162 | 0.1296
1 | 93.6 | 0.00021673 | 0.1295
1 | 93.8 | 0.00021727 | 0.1294
1 | 94 | 0.0002178 | 0.1293
1 | 94.2 | 0.00021833 | 0.1292
1 | 94.4 | 0.00021887 | 0.12909
1 | 94.6 | 0.0002194 | 0.12898
1 | 94.8 | 0.00021993 | 0.12887
1 | 95 | 0.00022047 | 0.12876
1 | 95.2 | 0.00022101 | 0.12865
1 | 95.4 | 0.00022154 | 0.12853
1 | 95.6 | 0.00022208 | 0.12842
1 | 95.8 | 0.00022262 | 0.1283
1 | 96 | 0.00022315 | 0.12818
1 | 96.2 | 0.00022369 | 0.12805
1 | 96.4 | 0.00022423 | 0.12793
1 | 96.6 | 0.00022477 | 0.1278
1 | 96.8 | 0.00022531 | 0.12767
1 | 97 | 0.00022585 | 0.12754
1 | 97.2 | 0.00022639 | 0.12741
1 | 97.4 | 0.00022693 | 0.12728
1 | 97.6 | 0.00022747 | 0.12714
1 | 97.8 | 0.00022802 | 0.127
1 | 98 | 0.00022856 | 0.12686
1 | 98.2 | 0.0002291 | 0.12672
1 | 98.4 | 0.00022965 | 0.12658
1 | 98.6 | 0.00023019 | 0.12643
1 | 98.8 | 0.00023073 | 0.12629
1 | 99 | 0.00023128 | 0.12614
1 | 99.2 | 0.00023183 | 0.12599
1 | 99.4 | 0.00023237 | 0.12584
1 | 99.6 | 0.00023292 | 0.12568
1 | 99.8 | 0.00023347 | 0.12553
1 | 100 | 0.00023401 | 0.12537
1 | 100.2 | 0.00023456 | 0.12521
1 | 100.4 | 0.00023511 | 0.12505
1 | 100.6 | 0.00023566 | 0.12489
1 | 100.8 | 0.00023621 | 0.12473
1 | 101 | 0.00023676 | 0.12457
1 | 101.2 | 0.00023731 | 0.1244
1 | 101.4 | 0.00023786 | 0.12423
1 | 101.6 | 0.00023842 | 0.12406
1 | 101.8 | 0.00023897 | 0.12389
1 | 102 | 0.00023952 | 0.12372
1 | 102.2 | 0.00024007 | 0.12355
1 | 102.4 | 0.00024063 | 0.12338
1 | 102.6 | 0.00024118 | 0.1232
1 | 102.8 | 0.00024174 | 0.12302
1 | 103 | 0.00024229 | 0.12285
1 | 103.2 | 0.00024285 | 0.12267
1 | 103.4 | 0.00024341 | 0.12248
1 | 103.6 | 0.00024397 | 0.1223
1 | 103.8 | 0.00024452 | 0.12212
1 | 104 | 0.00024508 | 0.12193
1 | 104.2 | 0.00024564 | 0.12175
1 | 104.4 | 0.0002462 | 0.12156
1 | 104.6 | 0.00024676 | 0.12137
1 | 104.8 | 0.00024732 | 0.12118
1 | 105 | 0.00024788 | 0.12099
1 | 105.2 | 0.00024844 | 0.1208
1 | 105.4 | 0.00024901 | 0.12061
1 | 105.6 | 0.00024957 | 0.12041
1 | 105.8 | 0.00025013 | 0.12022
1 | 106 | 0.0002507 | 0.12002
1 | 106.2 | 0.00025126 | 0.11982
1 | 106.4 | 0.00025183 | 0.11962
1 | 106.6 | 0.00025239 | 0.11942
1 | 106.8 | 0.00025296 | 0.11922
1 | 107 | 0.00025353 | 0.11902
1 | 107.2 | 0.0002541 | 0.11882
1 | 107.4 | 0.00025466 | 0.11861
1 | 107.6 | 0.00025523 | 0.11841
1 | 107.8 | 0.0002558 | 0.1182
1 | 108 | 0.00025637 | 0.11799
1 | 108.2 | 0.00025694 | 0.11779
1 | 108.4 | 0.00025751 | 0.11758
1 | 108.6 | 0.00025808 | 0.11737
1 | 108.8 | 0.00025866 | 0.11716
1 | 109 | 0.00025923 | 0.11695
1 | 109.2 | 0.0002598 | 0.11673
1 | 109.4 | 0.00026038 | 0.11652
1 | 109.6 | 0.00026095 | 0.11631
1 | 109.8 | 0.00026153 | 0.11609
1 | 110 | 0.0002621 | 0.11588
1 | 110.2 | 0.00026268 | 0.11566
1 | 110.4 | 0.00026326 | 0.11544
1 | 110.6 | 0.00026383 | 0.11522
1 | 110.8 | 0.00026441 | 0.11501
1 | 111 | 0.00026499 | 0.11479
1 | 111.2 | 0.00026557 | 0.11457
1 | 111.4 | 0.00026615 | 0.11435
1 | 111.6 | 0.00026673 | 0.11412
1 | 111.8 | 0.00026731 | 0.1139
1 | 112 | 0.00026789 | 0.11368
1 | 112.2 | 0.00026848 | 0.11346
1 | 112.4 | 0.00026906 | 0.11323
1 | 112.6 | 0.00026964 | 0.11301
1 | 112.8 | 0.00027023 | 0.11278
1 | 113 | 0.00027081 | 0.11256
1 | 113.2 | 0.0002714 | 0.11233
1 | 113.4 | 0.00027198 | 0.1121
1 | 113.6 | 0.00027257 | 0.11188
1 | 113.8 | 0.00027316 | 0.11165
1 | 114 | 0.00027375 | 0.11142
1 | 114.2 | 0.00027434 | 0.11119
1 | 114.4 | 0.00027493 | 0.11096
1 | 114.6 | 0.00027552 | 0.11073
1 | 114.8 | 0.00027611 | 0.1105
1 | 115 | 0.0002767 | 0.11027
1 | 115.2 | 0.00027729 | 0.11004
1 | 115.4 | 0.00027788 | 0.10981
1 | 115.6 | 0.00027848 | 0.10958
1 | 115.8 | 0.00027907 | 0.10935
1 | 116 | 0.00027966 | 0.10912
1 | 116.2 | 0.00028026 | 0.10888
1 | 116.4 | 0.00028085 | 0.10865
1 | 116.6 | 0.00028145 | 0.10842
1 | 116.8 | 0.00028205 | 0.10818
1 | 117 | 0.00028265 | 0.10795
1 | 117.2 | 0.00028324 | 0.10772
1 | 117.4 | 0.00028384 | 0.10748
1 | 117.6 | 0.00028444 | 0.10725
1 | 117.8 | 0.00028504 | 0.10702
1 | 118 | 0.00028564 | 0.10678
1 | 118.2 | 0.00028625 | 0.10655
1 | 118.4 | 0.00028685 | 0.10631
1 | 118.6 | 0.00028745 | 0.10608
1 | 118.8 | 0.00028806 | 0.10584
1 | 119 | 0.00028866 | 0.10561
1 | 119.2 | 0.00028927 | 0.10537
1 | 119.4 | 0.00028987 | 0.10514
1 | 119.6 | 0.00029048 | 0.1049
1 | 119.8 | 0.00029109 | 0.10467
1 | 120 | 0.00029169 | 0.10443
1 | 120.2 | 0.0002923 | 0.1042
1 | 120.4 | 0.00029291 | 0.10396
1 | 120.6 | 0.00029352 | 0.10373
1 | 120.8 | 0.00029413 | 0.10349
1 | 121 | 0.00029474 | 0.10326
1 | 121.2 | 0.00029536 | 0.10302
1 | 121.4 | 0.00029597 | 0.10279
1 | 121.6 | 0.00029658 | 0.10255
1 | 121.8 | 0.0002972 | 0.10232
1 | 122 | 0.00029781 | 0.10209
1 | 122.2 | 0.00029843 | 0.10185
1 | 122.4 | 0.00029904 | 0.10162
1 | 122.6 | 0.00029966 | 0.10139
1 | 122.8 | 0.00030028 | 0.10115
1 | 123 | 0.0003009 | 0.10092
1 | 123.2 | 0.00030151 | 0.10069
1 | 123.4 | 0.00030213 | 0.10045
1 | 123.6 | 0.00030275 | 0.10022
1 | 123.8 | 0.00030338 | 0.099991
1 | 124 | 0.000304 | 0.099759
1 | 124.2 | 0.00030462 | 0.099528
1 | 124.4 | 0.00030524 | 0.099298
1 | 124.6 | 0.00030587 | 0.099068
1 | 124.8 | 0.00030649 | 0.098838
1 | 125 | 0.00030712 | 0.098608
1 | 125.2 | 0.00030775 | 0.098379
1 | 125.4 | 0.00030837 | 0.098151
1 | 125.6 | 0.000309 | 0.097923
1 | 125.8 | 0.00030963 | 0.097695
1 | 126 | 0.00031026 | 0.097468
1 | 126.2 | 0.00031089 | 0.097241
1 | 126.4 | 0.00031152 | 0.097015
1 | 126.6 | 0.00031215 | 0.096789
1 | 126.8 | 0.00031278 | 0.096564
1 | 127 | 0.00031342 | 0.09634
1 | 127.2 | 0.00031405 | 0.096116
1 | 127.4 | 0.00031468 | 0.095893
1 | 127.6 | 0.00031532 | 0.09567
1 | 127.8 | 0.00031596 | 0.095448
1 | 128 | 0.00031659 | 0.095227
1 | 128.2 | 0.00031723 | 0.095006
1 | 128.4 | 0.00031787 | 0.094786
1 | 128.6 | 0.00031851 | 0.094566
1 | 128.8 | 0.00031915 | 0.094347
1 | 129 | 0.00031979 | 0.094129
1 | 129.2 | 0.00032043 | 0.093912
1 | 129.4 | 0.00032107 | 0.093695
1 | 129.6 | 0.00032172 | 0.09348
1 | 129.8 | 0.00032236 | 0.093264
1 | 130 | 0.000323 | 0.09305
1 | 130.2 | 0.00032365 | 0.092837
1 | 130.4 | 0.0003243 | 0.092624
1 | 130.6 | 0.00032494 | 0.092412
1 | 130.8 | 0.00032559 | 0.092201
1 | 131 | 0.00032624 | 0.09199
1 | 131.2 | 0.00032689 | 0.091781
1 | 131.4 | 0.00032754 | 0.091572
1 | 131.6 | 0.00032819 | 0.091365
1 | 131.8 | 0.00032884 | 0.091158
1 | 132 | 0.00032949 | 0.090952
1 | 132.2 | 0.00033015 | 0.090747
1 | 132.4 | 0.0003308 | 0.090542
1 | 132.6 | 0.00033146 | 0.090339
1 | 132.8 | 0.00033211 | 0.090137
1 | 133 | 0.00033277 | 0.089935
1 | 133.2 | 0.00033343 | 0.089735
1 | 133.4 | 0.00033408 | 0.089535
1 | 133.6 | 0.00033474 | 0.089337
1 | 133.8 | 0.0003354 | 0.089139
1 | 134 | 0.00033606 | 0.088943
1 | 134.2 | 0.00033673 | 0.088747
1 | 134.4 | 0.00033739 | 0.088553
1 | 134.6 | 0.00033805 | 0.088359
1 | 134.8 | 0.00033872 | 0.088166
1 | 135 | 0.00033938 | 0.087975
1 | 135.2 | 0.00034005 | 0.087784
1 | 135.4 | 0.00034071 | 0.087595
1 | 135.6 | 0.00034138 | 0.087406
1 | 135.8 | 0.00034205 | 0.087219
1 | 136 | 0.00034272 | 0.087033
1 | 136.2 | 0.00034339 | 0.086847
1 | 136.4 | 0.00034406 | 0.086663
1 | 136.6 | 0.00034473 | 0.08648
1 | 136.8 | 0.0003454 | 0.086298
1 | 137 | 0.00034608 | 0.086117
1 | 137.2 | 0.00034675 | 0.085937
1 | 137.4 | 0.00034743 | 0.085758
1 | 137.6 | 0.0003481 | 0.085581
1 | 137.8 | 0.00034878 | 0.085404
1 | 138 | 0.00034946 | 0.085229
1 | 138.2 | 0.00035013 | 0.085054
1 | 138.4 | 0.00035081 | 0.084881
1 | 138.6 | 0.00035149 | 0.084709
1 | 138.8 | 0.00035218 | 0.084538
1 | 139 | 0.00035286 | 0.084368
1 | 139.2 | 0.00035354 | 0.084199
1 | 139.4 | 0.00035422 | 0.084031
1 | 139.6 | 0.00035491 | 0.083865
1 | 139.8 | 0.00035559 | 0.083699
1 | 140 | 0.00035628 | 0.083535
1 | 140.2 | 0.00035697 | 0.083372
1 | 140.4 | 0.00035766 | 0.08321
1 | 140.6 | 0.00035835 | 0.083049
1 | 140.8 | 0.00035904 | 0.082889
1 | 141 | 0.00035973 | 0.082731
1 | 141.2 | 0.00036042 | 0.082573
1 | 141.4 | 0.00036111 | 0.082417
1 | 141.6 | 0.00036181 | 0.082262
1 | 141.8 | 0.0003625 | 0.082108
1 | 142 | 0.0003632 | 0.081955
1 | 142.2 | 0.00036389 | 0.081803
1 | 142.4 | 0.00036459 | 0.081652
1 | 142.6 | 0.00036529 | 0.081503
1 | 142.8 | 0.00036599 | 0.081354
1 | 143 | 0.00036669 | 0.081207
1 | 143.2 | 0.00036739 | 0.081061
1 | 143.4 | 0.00036809 | 0.080916
1 | 143.6 | 0.00036879 | 0.080772
1 | 143.8 | 0.0003695 | 0.080629
1 | 144 | 0.0003702 | 0.080488
1 | 144.2 | 0.00037091 | 0.080347
1 | 144.4 | 0.00037162 | 0.080208
1 | 144.6 | 0.00037232 | 0.08007
1 | 144.8 | 0.00037303 | 0.079933
1 | 145 | 0.00037374 | 0.079797
1 | 145.2 | 0.00037445 | 0.079662
1 | 145.4 | 0.00037516 | 0.079529
1 | 145.6 | 0.00037588 | 0.079396
1 | 145.8 | 0.00037659 | 0.079265
1 | 146 | 0.0003773 | 0.079135
1 | 146.2 | 0.00037802 | 0.079006
1 | 146.4 | 0.00037874 | 0.078878
1 | 146.6 | 0.00037945 | 0.078751
1 | 146.8 | 0.00038017 | 0.078625
1 | 147 | 0.00038089 | 0.0785
1 | 147.2 | 0.00038161 | 0.078377
1 | 147.4 | 0.00038233 | 0.078255
1 | 147.6 | 0.00038306 | 0.078133
1 | 147.8 | 0.00038378 | 0.078013
1 | 148 | 0.0003845 | 0.077894
1 | 148.2 | 0.00038523 | 0.077776
1 | 148.4 | 0.00038596 | 0.07766
1 | 148.6 | 0.00038668 | 0.077544
1 | 148.8 | 0.00038741 | 0.077429
1 | 149 | 0.00038814 | 0.077316
1 | 149.2 | 0.00038887 | 0.077204
1 | 149.4 | 0.0003896 | 0.077093
1 | 149.6 | 0.00039033 | 0.076982
1 | 149.8 | 0.00039107 | 0.076873
1 | 150 | 0.0003918 | 0.076766
1 | 150.2 | 0.00039254 | 0.076659
1 | 150.4 | 0.00039327 | 0.076553
1 | 150.6 | 0.00039401 | 0.076448
1 | 150.8 | 0.00039475 | 0.076345
1 | 151 | 0.00039549 | 0.076243
1 | 151.2 | 0.00039623 | 0.076141
1 | 151.4 | 0.00039697 | 0.076041
1 | 151.6 | 0.00039771 | 0.075942
1 | 151.8 | 0.00039846 | 0.075844
1 | 152 | 0.0003992 | 0.075747
1 | 152.2 | 0.00039995 | 0.075651
1 | 152.4 | 0.0004007 | 0.075556
1 | 152.6 | 0.00040144 | 0.075463
1 | 152.8 | 0.00040219 | 0.07537
1 | 153 | 0.00040294 | 0.075279
1 | 153.2 | 0.00040369 | 0.075188
1 | 153.4 | 0.00040445 | 0.075099
1 | 153.6 | 0.0004052 | 0.07501
1 | 153.8 | 0.00040595 | 0.074923
1 | 154 | 0.00040671 | 0.074837
1 | 154.2 | 0.00040746 | 0.074752
1 | 154.4 | 0.00040822 | 0.074668
1 | 154.6 | 0.00040898 | 0.074584
1 | 154.8 | 0.00040974 | 0.074502
1 | 155 | 0.0004105 | 0.074422
1 | 155.2 | 0.00041126 | 0.074342
1 | 155.4 | 0.00041203 | 0.074263
1 | 155.6 | 0.00041279 | 0.074185
1 | 155.8 | 0.00041356 | 0.074108
1 | 156 | 0.00041432 | 0.074032
1 | 156.2 | 0.00041509 | 0.073957
1 | 156.4 | 0.00041586 | 0.073884
1 | 156.6 | 0.00041663 | 0.073811
1 | 156.8 | 0.0004174 | 0.073739
1 | 157 | 0.00041817 | 0.073669
1 | 157.2 | 0.00041894 | 0.073599
1 | 157.4 | 0.00041972 | 0.07353
1 | 157.6 | 0.00042049 | 0.073462
1 | 157.8 | 0.00042127 | 0.073396
1 | 158 | 0.00042205 | 0.07333
1 | 158.2 | 0.00042282 | 0.073265
1 | 158.4 | 0.0004236 | 0.073201
1 | 158.6 | 0.00042439 | 0.073139
1 | 158.8 | 0.00042517 | 0.073077
1 | 159 | 0.00042595 | 0.073016
1 | 159.2 | 0.00042674 | 0.072956
1 | 159.4 | 0.00042752 | 0.072897
1 | 159.6 | 0.00042831 | 0.072839
1 | 159.8 | 0.0004291 | 0.072782
1 | 160 | 0.00042988 | 0.072726
1 | 160.2 | 0.00043067 | 0.072671
1 | 160.4 | 0.00043147 | 0.072616
1 | 160.6 | 0.00043226 | 0.072563
1 | 160.8 | 0.00043305 | 0.07251
1 | 161 | 0.00043385 | 0.072459
1 | 161.2 | 0.00043464 | 0.072408
1 | 161.4 | 0.00043544 | 0.072358
1 | 161.6 | 0.00043624 | 0.07231
1 | 161.8 | 0.00043704 | 0.072262
1 | 162 | 0.00043784 | 0.072214
1 | 162.2 | 0.00043864 | 0.072168
1 | 162.4 | 0.00043944 | 0.072123
1 | 162.6 | 0.00044025 | 0.072078
1 | 162.8 | 0.00044105 | 0.072035
1 | 163 | 0.00044186 | 0.071992
1 | 163.2 | 0.00044267 | 0.07195
1 | 163.4 | 0.00044348 | 0.071909
1 | 163.6 | 0.00044429 | 0.071868
1 | 163.8 | 0.0004451 | 0.071829
1 | 164 | 0.00044591 | 0.07179
1 | 164.2 | 0.00044673 | 0.071752
1 | 164.4 | 0.00044754 | 0.071715
1 | 164.6 | 0.00044836 | 0.071679
1 | 164.8 | 0.00044918 | 0.071643
1 | 165 | 0.00045 | 0.071609
1 | 165.2 | 0.00045082 | 0.071575
1 | 165.4 | 0.00045164 | 0.071542
1 | 165.6 | 0.00045246 | 0.071509
1 | 165.8 | 0.00045329 | 0.071478
1 | 166 | 0.00045411 | 0.071447
1 | 166.2 | 0.00045494 | 0.071417
1 | 166.4 | 0.00045577 | 0.071387
1 | 166.6 | 0.0004566 | 0.071358
1 | 166.8 | 0.00045743 | 0.071331
1 | 167 | 0.00045826 | 0.071303
1 | 167.2 | 0.00045909 | 0.071277
1 | 167.4 | 0.00045993 | 0.071251
1 | 167.6 | 0.00046076 | 0.071226
1 | 167.8 | 0.0004616 | 0.071201
1 | 168 | 0.00046244 | 0.071178
1 | 168.2 | 0.00046328 | 0.071155
1 | 168.4 | 0.00046412 | 0.071132
1 | 168.6 | 0.00046496 | 0.07111
1 | 168.8 | 0.0004658 | 0.071089
1 | 169 | 0.00046665 | 0.071069
1 | 169.2 | 0.00046749 | 0.071049
1 | 169.4 | 0.00046834 | 0.07103
1 | 169.6 | 0.00046919 | 0.071011
1 | 169.8 | 0.00047004 | 0.070994
1 | 170 | 0.00047089 | 0.070976
1 | 170.2 | 0.00047174 | 0.07096
1 | 170.4 | 0.0004726 | 0.070944
1 | 170.6 | 0.00047345 | 0.070928
1 | 170.8 | 0.00047431 | 0.070914
1 | 171 | 0.00047517 | 0.070899
1 | 171.2 | 0.00047603 | 0.070886
1 | 171.4 | 0.00047689 | 0.070873
1 | 171.6 | 0.00047775 | 0.07086
1 | 171.8 | 0.00047861 | 0.070849
1 | 172 | 0.00047948 | 0.070837
1 | 172.2 | 0.00048035 | 0.070827
1 | 172.4 | 0.00048121 | 0.070816
1 | 172.6 | 0.00048208 | 0.070807
1 | 172.8 | 0.00048295 | 0.070798
1 | 173 | 0.00048382 | 0.070789
1 | 173.2 | 0.0004847 | 0.070781
1 | 173.4 | 0.00048557 | 0.070774
1 | 173.6 | 0.00048645 | 0.070767
1 | 173.8 | 0.00048733 | 0.070761
1 | 174 | 0.0004882 | 0.070755
1 | 174.2 | 0.00048908 | 0.070749
1 | 174.4 | 0.00048997 | 0.070745
1 | 174.6 | 0.00049085 | 0.07074
1 | 174.8 | 0.00049173 | 0.070737
1 | 175 | 0.00049262 | 0.070733
1 | 175.2 | 0.00049351 | 0.070731
1 | 175.4 | 0.0004944 | 0.070728
1 | 175.6 | 0.00049529 | 0.070726
1 | 175.8 | 0.00049618 | 0.070725
1 | 176 | 0.00049707 | 0.070724
1 | 176.2 | 0.00049796 | 0.070724
1 | 176.4 | 0.00049886 | 0.070724
1 | 176.6 | 0.00049976 | 0.070724
1 | 176.8 | 0.00050066 | 0.070725
1 | 177 | 0.00050156 | 0.070727
1 | 177.2 | 0.00050246 | 0.070729
1 | 177.4 | 0.00050336 | 0.070731
1 | 177.6 | 0.00050427 | 0.070734
1 | 177.8 | 0.00050517 | 0.070737
1 | 178 | 0.00050608 | 0.070741
1 | 178.2 | 0.00050699 | 0.070745
1 | 178.4 | 0.0005079 | 0.070749
1 | 178.6 | 0.00050881 | 0.070754
1 | 178.8 | 0.00050973 | 0.07076
1 | 179 | 0.00051064 | 0.070766
1 | 179.2 | 0.00051156 | 0.070772
1 | 179.4 | 0.00051248 | 0.070778
1 | 179.6 | 0.0005134 | 0.070785
1 | 179.8 | 0.00051432 | 0.070792
1 | 180 | 0.00051524 | 0.0708
1 | 180.2 | 0.00051617 | 0.070808
1 | 180.4 | 0.00051709 | 0.070817
1 | 180.6 | 0.00051802 | 0.070825
1 | 180.8 | 0.00051895 | 0.070835
1 | 181 | 0.00051988 | 0.070844
1 | 181.2 | 0.00052081 | 0.070854
1 | 181.4 | 0.00052174 | 0.070864
1 | 181.6 | 0.00052268 | 0.070875
1 | 181.8 | 0.00052362 | 0.070886
1 | 182 | 0.00052455 | 0.070897
1 | 182.2 | 0.00052549 | 0.070908
1 | 182.4 | 0.00052643 | 0.07092
1 | 182.6 | 0.00052738 | 0.070932
1 | 182.8 | 0.00052832 | 0.070945
1 | 183 | 0.00052927 | 0.070957
1 | 183.2 | 0.00053022 | 0.07097
1 | 183.4 | 0.00053117 | 0.070984
1 | 183.6 | 0.00053212 | 0.070997
1 | 183.8 | 0.00053307 | 0.071011
1 | 184 | 0.00053402 | 0.071025
1 | 184.2 | 0.00053498 | 0.07104
1 | 184.4 | 0.00053594 | 0.071054
1 | 184.6 | 0.0005369 | 0.071069
1 | 184.8 | 0.00053786 | 0.071084
1 | 185 | 0.00053882 | 0.071099
1 | 185.2 | 0.00053978 | 0.071115
1 | 185.4 | 0.00054075 | 0.071131
1 | 185.6 | 0.00054172 | 0.071147
1 | 185.8 | 0.00054268 | 0.071163
1 | 186 | 0.00054365 | 0.071179
1 | 186.2 | 0.00054463 | 0.071196
1 | 186.4 | 0.0005456 | 0.071212
1 | 186.6 | 0.00054658 | 0.071229
1 | 186.8 | 0.00054755 | 0.071246
1 | 187 | 0.00054853 | 0.071264
1 | 187.2 | 0.00054951 | 0.071281
1 | 187.4 | 0.0005505 | 0.071299
1 | 187.6 | 0.00055148 | 0.071316
1 | 187.8 | 0.00055246 | 0.071334
1 | 188 | 0.00055345 | 0.071352
1 | 188.2 | 0.00055444 | 0.07137
1 | 188.4 | 0.00055543 | 0.071389
1 | 188.6 | 0.00055642 | 0.071407
1 | 188.8 | 0.00055742 | 0.071425
1 | 189 | 0.00055841 | 0.071444
1 | 189.2 | 0.00055941 | 0.071463
1 | 189.4 | 0.00056041 | 0.071481
1 | 189.6 | 0.00056141 | 0.0715
1 | 189.8 | 0.00056242 | 0.071519
1 | 190 | 0.00056342 | 0.071538
1 | 190.2 | 0.00056443 | 0.071557
1 | 190.4 | 0.00056543 | 0.071576
1 | 190.6 | 0.00056644 | 0.071595
1 | 190.8 | 0.00056746 | 0.071614
1 | 191 | 0.00056847 | 0.071634
1 | 191.2 | 0.00056949 | 0.071653
1 | 191.4 | 0.0005705 | 0.071672
1 | 191.6 | 0.00057152 | 0.071691
1 | 191.8 | 0.00057254 | 0.071711
1 | 192 | 0.00057356 | 0.07173
1 | 192.2 | 0.00057459 | 0.071749
1 | 192.4 | 0.00057561 | 0.071769
1 | 192.6 | 0.00057664 | 0.071788
1 | 192.8 | 0.00057767 | 0.071807
1 | 193 | 0.0005787 | 0.071826
1 | 193.2 | 0.00057974 | 0.071846
1 | 193.4 | 0.00058077 | 0.071865
1 | 193.6 | 0.00058181 | 0.071884
1 | 193.8 | 0.00058285 | 0.071903
1 | 194 | 0.00058389 | 0.071922
1 | 194.2 | 0.00058493 | 0.071941
1 | 194.4 | 0.00058598 | 0.07196
1 | 194.6 | 0.00058702 | 0.071979
1 | 194.8 | 0.00058807 | 0.071998
1 | 195 | 0.00058912 | 0.072017
1 | 195.2 | 0.00059017 | 0.072035
1 | 195.4 | 0.00059123 | 0.072054
1 | 195.6 | 0.00059228 | 0.072072
1 | 195.8 | 0.00059334 | 0.07209
1 | 196 | 0.0005944 | 0.072109
1 | 196.2 | 0.00059546 | 0.072127
1 | 196.4 | 0.00059652 | 0.072145
1 | 196.6 | 0.00059759 | 0.072162
1 | 196.8 | 0.00059866 | 0.07218
1 | 197 | 0.00059972 | 0.072198
1 | 197.2 | 0.0006008 | 0.072215
1 | 197.4 | 0.00060187 | 0.072232
1 | 197.6 | 0.00060294 | 0.072249
1 | 197.8 | 0.00060402 | 0.072266
1 | 198 | 0.0006051 | 0.072283
1 | 198.2 | 0.00060618 | 0.072299
1 | 198.4 | 0.00060726 | 0.072316
1 | 198.6 | 0.00060835 | 0.072332
1 | 198.8 | 0.00060943 | 0.072348
1 | 199 | 0.00061052 | 0.072364
1 | 199.2 | 0.00061161 | 0.072379
1 | 199.4 | 0.00061271 | 0.072395
1 | 199.6 | 0.0006138 | 0.07241
1 | 199.8 | 0.0006149 | 0.072425
1 | 200 | 0.000616 | 0.072439
1 | 200.2 | 0.0006171 | 0.072454
1 | 200.4 | 0.0006182 | 0.072468
1 | 200.6 | 0.0006193 | 0.072482
1 | 200.8 | 0.00062041 | 0.072496
1 | 201 | 0.00062152 | 0.072509
1 | 201.2 | 0.00062263 | 0.072522
1 | 201.4 | 0.00062374 | 0.072535
1 | 201.6 | 0.00062486 | 0.072548
1 | 201.8 | 0.00062598 | 0.07256
1 | 202 | 0.0006271 | 0.072572
1 | 202.2 | 0.00062822 | 0.072584
1 | 202.4 | 0.00062934 | 0.072595
1 | 202.6 | 0.00063047 | 0.072606
1 | 202.8 | 0.00063159 | 0.072617
1 | 203 | 0.00063272 | 0.072628
1 | 203.2 | 0.00063386 | 0.072638
1 | 203.4 | 0.00063499 | 0.072648
1 | 203.6 | 0.00063613 | 0.072657
1 | 203.8 | 0.00063726 | 0.072666
1 | 204 | 0.0006384 | 0.072675
1 | 204.2 | 0.00063955 | 0.072684
1 | 204.4 | 0.00064069 | 0.072692
1 | 204.6 | 0.00064184 | 0.072699
1 | 204.8 | 0.00064299 | 0.072707
1 | 205 | 0.00064414 | 0.072714
1 | 205.2 | 0.00064529 | 0.07272
1 | 205.4 | 0.00064645 | 0.072727
1 | 205.6 | 0.0006476 | 0.072733
1 | 205.8 | 0.00064876 | 0.072738
1 | 206 | 0.00064993 | 0.072743
1 | 206.2 | 0.00065109 | 0.072748
1 | 206.4 | 0.00065226 | 0.072752
1 | 206.6 | 0.00065342 | 0.072756
1 | 206.8 | 0.0006546 | 0.072759
1 | 207 | 0.00065577 | 0.072762
1 | 207.2 | 0.00065694 | 0.072765
1 | 207.4 | 0.00065812 | 0.072767
1 | 207.6 | 0.0006593 | 0.072769
1 | 207.8 | 0.00066048 | 0.07277
1 | 208 | 0.00066167 | 0.072771
1 | 208.2 | 0.00066285 | 0.072771
1 | 208.4 | 0.00066404 | 0.072771
1 | 208.6 | 0.00066523 | 0.072771
1 | 208.8 | 0.00066643 | 0.07277
1 | 209 | 0.00066762 | 0.072768
1 | 209.2 | 0.00066882 | 0.072766
1 | 209.4 | 0.00067002 | 0.072764
1 | 209.6 | 0.00067122 | 0.072761
1 | 209.8 | 0.00067243 | 0.072758
1 | 210 | 0.00067364 | 0.072754
1 | 210.2 | 0.00067485 | 0.07275
1 | 210.4 | 0.00067606 | 0.072745
1 | 210.6 | 0.00067727 | 0.072739
1 | 210.8 | 0.00067849 | 0.072734
1 | 211 | 0.00067971 | 0.072727
1 | 211.2 | 0.00068093 | 0.07272
1 | 211.4 | 0.00068215 | 0.072713
1 | 211.6 | 0.00068338 | 0.072705
1 | 211.8 | 0.00068461 | 0.072697
1 | 212 | 0.00068584 | 0.072688
1 | 212.2 | 0.00068707 | 0.072679
1 | 212.4 | 0.00068831 | 0.072669
1 | 212.6 | 0.00068955 | 0.072658
1 | 212.8 | 0.00069079 | 0.072647
1 | 213 | 0.00069203 | 0.072636
1 | 213.2 | 0.00069327 | 0.072624
1 | 213.4 | 0.00069452 | 0.072612
1 | 213.6 | 0.00069577 | 0.072599
1 | 213.8 | 0.00069703 | 0.072585
1 | 214 | 0.00069828 | 0.072571
1 | 214.2 | 0.00069954 | 0.072556
1 | 214.4 | 0.0007008 | 0.072541
1 | 214.6 | 0.00070206 | 0.072525
1 | 214.8 | 0.00070333 | 0.072509
1 | 215 | 0.0007046 | 0.072493
1 | 215.2 | 0.00070587 | 0.072475
1 | 215.4 | 0.00070714 | 0.072457
1 | 215.6 | 0.00070841 | 0.072439
1 | 215.8 | 0.00070969 | 0.07242
1 | 216 | 0.00071097 | 0.072401
1 | 216.2 | 0.00071225 | 0.072381
1 | 216.4 | 0.00071354 | 0.07236
1 | 216.6 | 0.00071483 | 0.072339
1 | 216.8 | 0.00071612 | 0.072318
1 | 217 | 0.00071741 | 0.072296
1 | 217.2 | 0.00071871 | 0.072273
1 | 217.4 | 0.00072001 | 0.07225
1 | 217.6 | 0.00072131 | 0.072226
1 | 217.8 | 0.00072261 | 0.072202
1 | 218 | 0.00072392 | 0.072178
1 | 218.2 | 0.00072523 | 0.072152
1 | 218.4 | 0.00072654 | 0.072127
1 | 218.6 | 0.00072785 | 0.0721
1 | 218.8 | 0.00072917 | 0.072074
1 | 219 | 0.00073049 | 0.072046
1 | 219.2 | 0.00073181 | 0.072018
1 | 219.4 | 0.00073314 | 0.07199
1 | 219.6 | 0.00073446 | 0.071961
1 | 219.8 | 0.00073579 | 0.071932
1 | 220 | 0.00073713 | 0.071902
1 | 220.2 | 0.00073846 | 0.071871
1 | 220.4 | 0.0007398 | 0.071841
1 | 220.6 | 0.00074114 | 0.071809
1 | 220.8 | 0.00074249 | 0.071777
1 | 221 | 0.00074383 | 0.071745
1 | 221.2 | 0.00074518 | 0.071712
1 | 221.4 | 0.00074653 | 0.071678
1 | 221.6 | 0.00074789 | 0.071644
1 | 221.8 | 0.00074925 | 0.07161
1 | 222 | 0.00075061 | 0.071575
1 | 222.2 | 0.00075197 | 0.071539
1 | 222.4 | 0.00075334 | 0.071504
1 | 222.6 | 0.0007547 | 0.071467
1 | 222.8 | 0.00075608 | 0.07143
1 | 223 | 0.00075745 | 0.071393
1 | 223.2 | 0.00075883 | 0.071355
1 | 223.4 | 0.00076021 | 0.071316
1 | 223.6 | 0.00076159 | 0.071278
1 | 223.8 | 0.00076298 | 0.071238
1 | 224 | 0.00076436 | 0.071198
1 | 224.2 | 0.00076576 | 0.071158
1 | 224.4 | 0.00076715 | 0.071117
1 | 224.6 | 0.00076855 | 0.071076
1 | 224.8 | 0.00076995 | 0.071034
1 | 225 | 0.00077135 | 0.070992
1 | 225.2 | 0.00077276 | 0.070949
1 | 225.4 | 0.00077417 | 0.070906
1 | 225.6 | 0.00077558 | 0.070862
1 | 225.8 | 0.00077699 | 0.070818
1 | 226 | 0.00077841 | 0.070774
1 | 226.2 | 0.00077983 | 0.070729
1 | 226.4 | 0.00078126 | 0.070683
1 | 226.6 | 0.00078268 | 0.070637
1 | 226.8 | 0.00078411 | 0.070591
1 | 227 | 0.00078555 | 0.070544
1 | 227.2 | 0.00078698 | 0.070496
1 | 227.4 | 0.00078842 | 0.070449
1 | 227.6 | 0.00078986 | 0.0704
1 | 227.8 | 0.00079131 | 0.070352
1 | 228 | 0.00079276 | 0.070302
1 | 228.2 | 0.00079421 | 0.070253
1 | 228.4 | 0.00079566 | 0.070203
1 | 228.6 | 0.00079712 | 0.070152
1 | 228.8 | 0.00079858 | 0.070101
1 | 229 | 0.00080004 | 0.07005
1 | 229.2 | 0.00080151 | 0.069998
1 | 229.4 | 0.00080298 | 0.069946
1 | 229.6 | 0.00080445 | 0.069893
1 | 229.8 | 0.00080593 | 0.06984
1 | 230 | 0.00080741 | 0.069787
1 | 230.2 | 0.00080889 | 0.069733
1 | 230.4 | 0.00081037 | 0.069679
1 | 230.6 | 0.00081186 | 0.069624
1 | 230.8 | 0.00081335 | 0.069569
1 | 231 | 0.00081485 | 0.069513
1 | 231.2 | 0.00081635 | 0.069457
1 | 231.4 | 0.00081785 | 0.0694
1 | 231.6 | 0.00081935 | 0.069344
1 | 231.8 | 0.00082086 | 0.069286
1 | 232 | 0.00082237 | 0.069229
1 | 232.2 | 0.00082388 | 0.069171
1 | 232.4 | 0.0008254 | 0.069112
1 | 232.6 | 0.00082692 | 0.069053
1 | 232.8 | 0.00082845 | 0.068994
1 | 233 | 0.00082997 | 0.068934
1 | 233.2 | 0.00083151 | 0.068874
1 | 233.4 | 0.00083304 | 0.068814
1 | 233.6 | 0.00083458 | 0.068753
1 | 233.8 | 0.00083612 | 0.068692
1 | 234 | 0.00083766 | 0.06863
1 | 234.2 | 0.00083921 | 0.068569
1 | 234.4 | 0.00084076 | 0.068506
1 | 234.6 | 0.00084231 | 0.068444
1 | 234.8 | 0.00084387 | 0.068381
1 | 235 | 0.00084543 | 0.068317
1 | 235.2 | 0.000847 | 0.068253
1 | 235.4 | 0.00084857 | 0.068189
1 | 235.6 | 0.00085014 | 0.068125
1 | 235.8 | 0.00085171 | 0.06806
1 | 236 | 0.00085329 | 0.067995
1 | 236.2 | 0.00085487 | 0.067929
1 | 236.4 | 0.00085646 | 0.067864
1 | 236.6 | 0.00085804 | 0.067797
1 | 236.8 | 0.00085964 | 0.067731
1 | 237 | 0.00086123 | 0.067664
1 | 237.2 | 0.00086283 | 0.067597
1 | 237.4 | 0.00086443 | 0.067529
1 | 237.6 | 0.00086604 | 0.067462
1 | 237.8 | 0.00086765 | 0.067394
1 | 238 | 0.00086926 | 0.067325
1 | 238.2 | 0.00087088 | 0.067256
1 | 238.4 | 0.0008725 | 0.067187
1 | 238.6 | 0.00087413 | 0.067118
1 | 238.8 | 0.00087575 | 0.067048
1 | 239 | 0.00087738 | 0.066978
1 | 239.2 | 0.00087902 | 0.066908
1 | 239.4 | 0.00088066 | 0.066838
1 | 239.6 | 0.0008823 | 0.066767
1 | 239.8 | 0.00088395 | 0.066696
1 | 240 | 0.0008856 | 0.066624
1 | 240.2 | 0.00088725 | 0.066553
1 | 240.4 | 0.00088891 | 0.066481
1 | 240.6 | 0.00089057 | 0.066409
1 | 240.8 | 0.00089223 | 0.066336
1 | 241 | 0.0008939 | 0.066264
1 | 241.2 | 0.00089557 | 0.066191
1 | 241.4 | 0.00089725 | 0.066117
1 | 241.6 | 0.00089893 | 0.066044
1 | 241.8 | 0.00090061 | 0.06597
1 | 242 | 0.0009023 | 0.065896
1 | 242.2 | 0.00090399 | 0.065822
1 | 242.4 | 0.00090568 | 0.065748
1 | 242.6 | 0.00090738 | 0.065673
1 | 242.8 | 0.00090909 | 0.065598
1 | 243 | 0.00091079 | 0.065523
1 | 243.2 | 0.0009125 | 0.065448
1 | 243.4 | 0.00091422 | 0.065372
1 | 243.6 | 0.00091593 | 0.065297
1 | 243.8 | 0.00091766 | 0.065221
1 | 244 | 0.00091938 | 0.065144
1 | 244.2 | 0.00092111 | 0.065068
1 | 244.4 | 0.00092285 | 0.064992
1 | 244.6 | 0.00092458 | 0.064915
1 | 244.8 | 0.00092633 | 0.064838
1 | 245 | 0.00092807 | 0.064761
1 | 245.2 | 0.00092982 | 0.064683
1 | 245.4 | 0.00093158 | 0.064606
1 | 245.6 | 0.00093333 | 0.064528
1 | 245.8 | 0.0009351 | 0.06445
1 | 246 | 0.00093686 | 0.064372
1 | 246.2 | 0.00093863 | 0.064294
1 | 246.4 | 0.00094041 | 0.064216
1 | 246.6 | 0.00094218 | 0.064137
1 | 246.8 | 0.00094397 | 0.064059
1 | 247 | 0.00094575 | 0.06398
1 | 247.2 | 0.00094754 | 0.063901
1 | 247.4 | 0.00094934 | 0.063822
1 | 247.6 | 0.00095114 | 0.063742
1 | 247.8 | 0.00095294 | 0.063663
1 | 248 | 0.00095475 | 0.063584
1 | 248.2 | 0.00095656 | 0.063504
1 | 248.4 | 0.00095838 | 0.063424
1 | 248.6 | 0.0009602 | 0.063344
1 | 248.8 | 0.00096202 | 0.063264
1 | 249 | 0.00096385 | 0.063184
1 | 249.2 | 0.00096568 | 0.063103
1 | 249.4 | 0.00096752 | 0.063023
1 | 249.6 | 0.00096936 | 0.062943
1 | 249.8 | 0.00097121 | 0.062862
1 | 250 | 0.00097306 | 0.062781
1 | 250.2 | 0.00097491 | 0.0627
1 | 250.4 | 0.00097677 | 0.062619
1 | 250.6 | 0.00097863 | 0.062538
1 | 250.8 | 0.0009805 | 0.062457
1 | 251 | 0.00098237 | 0.062376
1 | 251.2 | 0.00098425 | 0.062294
1 | 251.4 | 0.00098613 | 0.062213
1 | 251.6 | 0.00098801 | 0.062131
1 | 251.8 | 0.0009899 | 0.06205
1 | 252 | 0.0009918 | 0.061968
1 | 252.2 | 0.0009937 | 0.061886
1 | 252.4 | 0.0009956 | 0.061805
1 | 252.6 | 0.00099751 | 0.061723
1 | 252.8 | 0.00099942 | 0.061641
1 | 253 | 0.0010013 | 0.061559
1 | 253.2 | 0.0010033 | 0.061477
1 | 253.4 | 0.0010052 | 0.061395
1 | 253.6 | 0.0010071 | 0.061313
1 | 253.8 | 0.0010091 | 0.061231
1 | 254 | 0.001011 | 0.061148
1 | 254.2 | 0.0010129 | 0.061066
1 | 254.4 | 0.0010149 | 0.060984
1 | 254.6 | 0.0010168 | 0.060902
1 | 254.8 | 0.0010188 | 0.060819
1 | 255 | 0.0010208 | 0.060737
1 | 255.2 | 0.0010227 | 0.060655
1 | 255.4 | 0.0010247 | 0.060572
1 | 255.6 | 0.0010267 | 0.06049
1 | 255.8 | 0.0010287 | 0.060408
1 | 256 | 0.0010307 | 0.060326
1 | 256.2 | 0.0010326 | 0.060243
1 | 256.4 | 0.0010346 | 0.060161
1 | 256.6 | 0.0010366 | 0.060079
1 | 256.8 | 0.0010387 | 0.059996
1 | 257 | 0.0010407 | 0.059914
1 | 257.2 | 0.0010427 | 0.059832
1 | 257.4 | 0.0010447 | 0.05975
1 | 257.6 | 0.0010467 | 0.059668
1 | 257.8 | 0.0010488 | 0.059586
1 | 258 | 0.0010508 | 0.059504
1 | 258.2 | 0.0010528 | 0.059422
1 | 258.4 | 0.0010549 | 0.05934
1 | 258.6 | 0.0010569 | 0.059259
1 | 258.8 | 0.001059 | 0.059177
1 | 259 | 0.0010611 | 0.059095
1 | 259.2 | 0.0010631 | 0.059014
1 | 259.4 | 0.0010652 | 0.058932
1 | 259.6 | 0.0010673 | 0.058851
1 | 259.8 | 0.0010693 | 0.05877
1 | 260 | 0.0010714 | 0.058689
1 | 260.2 | 0.0010735 | 0.058608
1 | 260.4 | 0.0010756 | 0.058527
1 | 260.6 | 0.0010777 | 0.058446
1 | 260.8 | 0.0010798 | 0.058366
1 | 261 | 0.0010819 | 0.058285
1 | 261.2 | 0.0010841 | 0.058205
1 | 261.4 | 0.0010862 | 0.058125
1 | 261.6 | 0.0010883 | 0.058045
1 | 261.8 | 0.0010905 | 0.057965
1 | 262 | 0.0010926 | 0.057885
1 | 262.2 | 0.0010947 | 0.057806
1 | 262.4 | 0.0010969 | 0.057726
1 | 262.6 | 0.001099 | 0.057647
1 | 262.8 | 0.0011012 | 0.057568
1 | 263 | 0.0011034 | 0.057489
1 | 263.2 | 0.0011055 | 0.057411
1 | 263.4 | 0.0011077 | 0.057332
1 | 263.6 | 0.0011099 | 0.057254
1 | 263.8 | 0.0011121 | 0.057176
1 | 264 | 0.0011143 | 0.057098
1 | 264.2 | 0.0011165 | 0.057021
1 | 264.4 | 0.0011187 | 0.056943
1 | 264.6 | 0.0011209 | 0.056866
1 | 264.8 | 0.0011231 | 0.056789
1 | 265 | 0.0011253 | 0.056712
1 | 265.2 | 0.0011276 | 0.056636
1 | 265.4 | 0.0011298 | 0.05656
1 | 265.6 | 0.001132 | 0.056484
1 | 265.8 | 0.0011343 | 0.056408
1 | 266 | 0.0011365 | 0.056333
1 | 266.2 | 0.0011388 | 0.056258
1 | 266.4 | 0.001141 | 0.056183
1 | 266.6 | 0.0011433 | 0.056108
1 | 266.8 | 0.0011456 | 0.056034
1 | 267 | 0.0011479 | 0.05596
1 | 267.2 | 0.0011501 | 0.055886
1 | 267.4 | 0.0011524 | 0.055812
1 | 267.6 | 0.0011547 | 0.055739
1 | 267.8 | 0.001157 | 0.055666
1 | 268 | 0.0011593 | 0.055594
1 | 268.2 | 0.0011617 | 0.055522
1 | 268.4 | 0.001164 | 0.05545
1 | 268.6 | 0.0011663 | 0.055378
1 | 268.8 | 0.0011686 | 0.055307
1 | 269 | 0.001171 | 0.055236
1 | 269.2 | 0.0011733 | 0.055165
1 | 269.4 | 0.0011757 | 0.055095
1 | 269.6 | 0.001178 | 0.055025
1 | 269.8 | 0.0011804 | 0.054955
1 | 270 | 0.0011828 | 0.054886
1 | 270.2 | 0.0011851 | 0.054817
1 | 270.4 | 0.0011875 | 0.054748
1 | 270.6 | 0.0011899 | 0.05468
1 | 270.8 | 0.0011923 | 0.054612
1 | 271 | 0.0011947 | 0.054544
1 | 271.2 | 0.0011971 | 0.054477
1 | 271.4 | 0.0011995 | 0.05441
1 | 271.6 | 0.0012019 | 0.054344
1 | 271.8 | 0.0012044 | 0.054278
1 | 272 | 0.0012068 | 0.054212
1 | 272.2 | 0.0012092 | 0.054147
1 | 272.4 | 0.0012117 | 0.054082
1 | 272.6 | 0.0012141 | 0.054018
1 | 272.8 | 0.0012166 | 0.053954
1 | 273 | 0.001219 | 0.05389
1 | 273.2 | 0.0012215 | 0.053827
1 | 273.4 | 0.001224 | 0.053764
1 | 273.6 | 0.0012265 | 0.053701
1 | 273.8 | 0.001229 | 0.053639
1 | 274 | 0.0012315 | 0.053578
1 | 274.2 | 0.001234 | 0.053517
1 | 274.4 | 0.0012365 | 0.053456
1 | 274.6 | 0.001239 | 0.053396
1 | 274.8 | 0.0012415 | 0.053336
1 | 275 | 0.001244 | 0.053276
1 | 275.2 | 0.0012466 | 0.053217
1 | 275.4 | 0.0012491 | 0.053159
1 | 275.6 | 0.0012517 | 0.053101
1 | 275.8 | 0.0012542 | 0.053043
1 | 276 | 0.0012568 | 0.052986
1 | 276.2 | 0.0012594 | 0.052929
1 | 276.4 | 0.0012619 | 0.052873
1 | 276.6 | 0.0012645 | 0.052817
1 | 276.8 | 0.0012671 | 0.052762
1 | 277 | 0.0012697 | 0.052707
1 | 277.2 | 0.0012723 | 0.052652
1 | 277.4 | 0.0012749 | 0.052598
1 | 277.6 | 0.0012775 | 0.052545
1 | 277.8 | 0.0012802 | 0.052492
1 | 278 | 0.0012828 | 0.05244
1 | 278.2 | 0.0012854 | 0.052388
1 | 278.4 | 0.0012881 | 0.052336
1 | 278.6 | 0.0012908 | 0.052285
1 | 278.8 | 0.0012934 | 0.052235
1 | 279 | 0.0012961 | 0.052185
1 | 279.2 | 0.0012988 | 0.052135
1 | 279.4 | 0.0013014 | 0.052086
1 | 279.6 | 0.0013041 | 0.052038
1 | 279.8 | 0.0013068 | 0.05199
1 | 280 | 0.0013095 | 0.051943
1 | 280.2 | 0.0013123 | 0.051896
1 | 280.4 | 0.001315 | 0.051849
1 | 280.6 | 0.0013177 | 0.051803
1 | 280.8 | 0.0013204 | 0.051758
1 | 281 | 0.0013232 | 0.051713
1 | 281.2 | 0.0013259 | 0.051669
1 | 281.4 | 0.0013287 | 0.051625
1 | 281.6 | 0.0013315 | 0.051582
1 | 281.8 | 0.0013342 | 0.051539
1 | 282 | 0.001337 | 0.051497
1 | 282.2 | 0.0013398 | 0.051455
1 | 282.4 | 0.0013426 | 0.051414
1 | 282.6 | 0.0013454 | 0.051374
1 | 282.8 | 0.0013482 | 0.051334
1 | 283 | 0.001351 | 0.051294
1 | 283.2 | 0.0013539 | 0.051255
1 | 283.4 | 0.0013567 | 0.051217
1 | 283.6 | 0.0013595 | 0.051179
1 | 283.8 | 0.0013624 | 0.051142
1 | 284 | 0.0013653 | 0.051105
1 | 284.2 | 0.0013681 | 0.051069
1 | 284.4 | 0.001371 | 0.051033
1 | 284.6 | 0.0013739 | 0.050998
1 | 284.8 | 0.0013768 | 0.050963
1 | 285 | 0.0013797 | 0.050929
1 | 285.2 | 0.0013826 | 0.050895
1 | 285.4 | 0.0013855 | 0.050862
1 | 285.6 | 0.0013884 | 0.05083
1 | 285.8 | 0.0013914 | 0.050798
1 | 286 | 0.0013943 | 0.050766
1 | 286.2 | 0.0013972 | 0.050735
1 | 286.4 | 0.0014002 | 0.050705
1 | 286.6 | 0.0014032 | 0.050675
1 | 286.8 | 0.0014061 | 0.050646
1 | 287 | 0.0014091 | 0.050617
1 | 287.2 | 0.0014121 | 0.050589
1 | 287.4 | 0.0014151 | 0.050561
1 | 287.6 | 0.0014181 | 0.050534
1 | 287.8 | 0.0014211 | 0.050508
1 | 288 | 0.0014242 | 0.050482
1 | 288.2 | 0.0014272 | 0.050456
1 | 288.4 | 0.0014303 | 0.050431
1 | 288.6 | 0.0014333 | 0.050406
1 | 288.8 | 0.0014364 | 0.050382
1 | 289 | 0.0014394 | 0.050359
1 | 289.2 | 0.0014425 | 0.050336
1 | 289.4 | 0.0014456 | 0.050313
1 | 289.6 | 0.0014487 | 0.050291
1 | 289.8 | 0.0014518 | 0.05027
1 | 290 | 0.0014549 | 0.050249
1 | 290.2 | 0.001458 | 0.050228
1 | 290.4 | 0.0014612 | 0.050208
1 | 290.6 | 0.0014643 | 0.050189
1 | 290.8 | 0.0014675 | 0.05017
1 | 291 | 0.0014706 | 0.050151
1 | 291.2 | 0.0014738 | 0.050133
1 | 291.4 | 0.001477 | 0.050116
1 | 291.6 | 0.0014801 | 0.050099
1 | 291.8 | 0.0014833 | 0.050082
1 | 292 | 0.0014866 | 0.050066
1 | 292.2 | 0.0014898 | 0.050051
1 | 292.4 | 0.001493 | 0.050036
1 | 292.6 | 0.0014962 | 0.050021
1 | 292.8 | 0.0014995 | 0.050007
1 | 293 | 0.0015027 | 0.049993
1 | 293.2 | 0.001506 | 0.04998
1 | 293.4 | 0.0015093 | 0.049967
1 | 293.6 | 0.0015125 | 0.049955
1 | 293.8 | 0.0015158 | 0.049943
1 | 294 | 0.0015191 | 0.049931
1 | 294.2 | 0.0015224 | 0.04992
1 | 294.4 | 0.0015258 | 0.04991
1 | 294.6 | 0.0015291 | 0.0499
1 | 294.8 | 0.0015324 | 0.04989
1 | 295 | 0.0015358 | 0.049881
1 | 295.2 | 0.0015391 | 0.049872
1 | 295.4 | 0.0015425 | 0.049864
1 | 295.6 | 0.0015459 | 0.049856
1 | 295.8 | 0.0015493 | 0.049849
1 | 296 | 0.0015527 | 0.049842
1 | 296.2 | 0.0015561 | 0.049835
1 | 296.4 | 0.0015595 | 0.049829
1 | 296.6 | 0.0015629 | 0.049823
1 | 296.8 | 0.0015664 | 0.049818
1 | 297 | 0.0015698 | 0.049813
1 | 297.2 | 0.0015733 | 0.049808
1 | 297.4 | 0.0015768 | 0.049804
1 | 297.6 | 0.0015802 | 0.049801
1 | 297.8 | 0.0015837 | 0.049797
1 | 298 | 0.0015872 | 0.049794
1 | 298.2 | 0.0015907 | 0.049792
1 | 298.4 | 0.0015943 | 0.04979
1 | 298.6 | 0.0015978 | 0.049788
1 | 298.8 | 0.0016013 | 0.049787
1 | 299 | 0.0016049 | 0.049786
1 | 299.2 | 0.0016085 | 0.049786
1 | 299.4 | 0.001612 | 0.049785
1 | 299.6 | 0.0016156 | 0.049786
1 | 299.8 | 0.0016192 | 0.049786
1 | 300 | 0.0016228 | 0.049787
1 | 300.2 | 0.0016265 | 0.049789
1 | 300.4 | 0.0016301 | 0.049791
1 | 300.6 | 0.0016337 | 0.049793
1 | 300.8 | 0.0016374 | 0.049795
1 | 301 | 0.0016411 | 0.049798
1 | 301.2 | 0.0016447 | 0.049802
1 | 301.4 | 0.0016484 | 0.049805
1 | 301.6 | 0.0016521 | 0.049809
1 | 301.8 | 0.0016558 | 0.049814
1 | 302 | 0.0016596 | 0.049818
1 | 302.2 | 0.0016633 | 0.049824
1 | 302.4 | 0.001667 | 0.049829
1 | 302.6 | 0.0016708 | 0.049835
1 | 302.8 | 0.0016746 | 0.049841
1 | 303 | 0.0016784 | 0.049848
1 | 303.2 | 0.0016821 | 0.049854
1 | 303.4 | 0.0016859 | 0.049862
1 | 303.6 | 0.0016898 | 0.049869
1 | 303.8 | 0.0016936 | 0.049877
1 | 304 | 0.0016974 | 0.049885
1 | 304.2 | 0.0017013 | 0.049894
1 | 304.4 | 0.0017051 | 0.049903
1 | 304.6 | 0.001709 | 0.049912
1 | 304.8 | 0.0017129 | 0.049922
1 | 305 | 0.0017168 | 0.049931
1 | 305.2 | 0.0017207 | 0.049942
1 | 305.4 | 0.0017246 | 0.049952
1 | 305.6 | 0.0017286 | 0.049963
1 | 305.8 | 0.0017325 | 0.049974
1 | 306 | 0.0017365 | 0.049986
1 | 306.2 | 0.0017405 | 0.049998
1 | 306.4 | 0.0017445 | 0.05001
1 | 306.6 | 0.0017485 | 0.050022
1 | 306.8 | 0.0017525 | 0.050035
1 | 307 | 0.0017565 | 0.050048
1 | 307.2 | 0.0017605 | 0.050061
1 | 307.4 | 0.0017646 | 0.050075
1 | 307.6 | 0.0017686 | 0.050089
1 | 307.8 | 0.0017727 | 0.050103
1 | 308 | 0.0017768 | 0.050118
1 | 308.2 | 0.0017809 | 0.050132
1 | 308.4 | 0.001785 | 0.050147
1 | 308.6 | 0.0017891 | 0.050163
1 | 308.8 | 0.0017933 | 0.050178
1 | 309 | 0.0017974 | 0.050194
1 | 309.2 | 0.0018016 | 0.050211
1 | 309.4 | 0.0018058 | 0.050227
1 | 309.6 | 0.00181 | 0.050244
1 | 309.8 | 0.0018142 | 0.050261
1 | 310 | 0.0018184 | 0.050278
1 | 310.2 | 0.0018227 | 0.050296
1 | 310.4 | 0.0018269 | 0.050314
1 | 310.6 | 0.0018312 | 0.050332
1 | 310.8 | 0.0018354 | 0.05035
1 | 311 | 0.0018397 | 0.050369
1 | 311.2 | 0.001844 | 0.050387
1 | 311.4 | 0.0018484 | 0.050407
1 | 311.6 | 0.0018527 | 0.050426
1 | 311.8 | 0.001857 | 0.050445
1 | 312 | 0.0018614 | 0.050465
1 | 312.2 | 0.0018658 | 0.050485
1 | 312.4 | 0.0018702 | 0.050506
1 | 312.6 | 0.0018746 | 0.050526
1 | 312.8 | 0.001879 | 0.050547
1 | 313 | 0.0018834 | 0.050568
1 | 313.2 | 0.0018879 | 0.050589
1 | 313.4 | 0.0018923 | 0.050611
1 | 313.6 | 0.0018968 | 0.050632
1 | 313.8 | 0.0019013 | 0.050654
1 | 314 | 0.0019058 | 0.050676
1 | 314.2 | 0.0019103 | 0.050699
1 | 314.4 | 0.0019149 | 0.050721
1 | 314.6 | 0.0019194 | 0.050744
1 | 314.8 | 0.001924 | 0.050767
1 | 315 | 0.0019285 | 0.05079
1 | 315.2 | 0.0019331 | 0.050814
1 | 315.4 | 0.0019378 | 0.050838
1 | 315.6 | 0.0019424 | 0.050861
1 | 315.8 | 0.001947 | 0.050885
1 | 316 | 0.0019517 | 0.05091
1 | 316.2 | 0.0019564 | 0.050934
1 | 316.4 | 0.001961 | 0.050959
1 | 316.6 | 0.0019658 | 0.050984
1 | 316.8 | 0.0019705 | 0.051009
1 | 317 | 0.0019752 | 0.051034
1 | 317.2 | 0.00198 | 0.05106
1 | 317.4 | 0.0019847 | 0.051085
1 | 317.6 | 0.0019895 | 0.051111
1 | 317.8 | 0.0019943 | 0.051137
1 | 318 | 0.0019991 | 0.051163
1 | 318.2 | 0.002004 | 0.05119
1 | 318.4 | 0.0020088 | 0.051216
1 | 318.6 | 0.0020137 | 0.051243
1 | 318.8 | 0.0020186 | 0.05127
1 | 319 | 0.0020235 | 0.051297
1 | 319.2 | 0.0020284 | 0.051325
1 | 319.4 | 0.0020333 | 0.051352
1 | 319.6 | 0.0020383 | 0.05138
1 | 319.8 | 0.0020432 | 0.051408
1 | 320 | 0.0020482 | 0.051436
1 | 320.2 | 0.0020532 | 0.051464
1 | 320.4 | 0.0020582 | 0.051493
1 | 320.6 | 0.0020633 | 0.051521
1 | 320.8 | 0.0020683 | 0.05155
1 | 321 | 0.0020734 | 0.051579
1 | 321.2 | 0.0020785 | 0.051608
1 | 321.4 | 0.0020836 | 0.051638
1 | 321.6 | 0.0020887 | 0.051667
1 | 321.8 | 0.0020938 | 0.051697
1 | 322 | 0.002099 | 0.051726
1 | 322.2 | 0.0021042 | 0.051756
1 | 322.4 | 0.0021093 | 0.051787
1 | 322.6 | 0.0021146 | 0.051817
1 | 322.8 | 0.0021198 | 0.051847
1 | 323 | 0.002125 | 0.051878
1 | 323.2 | 0.0021303 | 0.051909
1 | 323.4 | 0.0021356 | 0.05194
1 | 323.6 | 0.0021409 | 0.051971
1 | 323.8 | 0.0021462 | 0.052002
1 | 324 | 0.0021515 | 0.052033
1 | 324.2 | 0.0021569 | 0.052065
1 | 324.4 | 0.0021623 | 0.052096
1 | 324.6 | 0.0021677 | 0.052128
1 | 324.8 | 0.0021731 | 0.05216
1 | 325 | 0.0021785 | 0.052192
1 | 325.2 | 0.002184 | 0.052224
1 | 325.4 | 0.0021895 | 0.052257
1 | 325.6 | 0.0021949 | 0.052289
1 | 325.8 | 0.0022005 | 0.052322
1 | 326 | 0.002206 | 0.052354
1 | 326.2 | 0.0022115 | 0.052387
1 | 326.4 | 0.0022171 | 0.05242
1 | 326.6 | 0.0022227 | 0.052453
1 | 326.8 | 0.0022283 | 0.052486
1 | 327 | 0.0022339 | 0.05252
1 | 327.2 | 0.0022396 | 0.052553
1 | 327.4 | 0.0022453 | 0.052587
1 | 327.6 | 0.0022509 | 0.05262
1 | 327.8 | 0.0022567 | 0.052654
1 | 328 | 0.0022624 | 0.052688
1 | 328.2 | 0.0022681 | 0.052722
1 | 328.4 | 0.0022739 | 0.052756
1 | 328.6 | 0.0022797 | 0.05279
1 | 328.8 | 0.0022855 | 0.052824
1 | 329 | 0.0022914 | 0.052858
1 | 329.2 | 0.0022972 | 0.052892
1 | 329.4 | 0.0023031 | 0.052927
1 | 329.6 | 0.002309 | 0.052961
1 | 329.8 | 0.0023149 | 0.052996
1 | 330 | 0.0023208 | 0.05303
1 | 330.2 | 0.0023268 | 0.053065
1 | 330.4 | 0.0023328 | 0.0531
1 | 330.6 | 0.0023388 | 0.053134
1 | 330.8 | 0.0023448 | 0.053169
1 | 331 | 0.0023509 | 0.053204
1 | 331.2 | 0.002357 | 0.053239
1 | 331.4 | 0.0023631 | 0.053274
1 | 331.6 | 0.0023692 | 0.053309
1 | 331.8 | 0.0023753 | 0.053344
1 | 332 | 0.0023815 | 0.053379
1 | 332.2 | 0.0023877 | 0.053414
1 | 332.4 | 0.0023939 | 0.053449
1 | 332.6 | 0.0024001 | 0.053484
1 | 332.8 | 0.0024064 | 0.053519
1 | 333 | 0.0024126 | 0.053554
1 | 333.2 | 0.0024189 | 0.053589
1 | 333.4 | 0.0024253 | 0.053625
1 | 333.6 | 0.0024316 | 0.05366
1 | 333.8 | 0.002438 | 0.053695
1 | 334 | 0.0024444 | 0.05373
1 | 334.2 | 0.0024508 | 0.053765
1 | 334.4 | 0.0024572 | 0.0538
1 | 334.6 | 0.0024637 | 0.053836
1 | 334.8 | 0.0024702 | 0.053871
1 | 335 | 0.0024767 | 0.053906
1 | 335.2 | 0.0024832 | 0.053941
1 | 335.4 | 0.0024898 | 0.053976
1 | 335.6 | 0.0024964 | 0.054011
1 | 335.8 | 0.002503 | 0.054046
1 | 336 | 0.0025097 | 0.054081
1 | 336.2 | 0.0025163 | 0.054116
1 | 336.4 | 0.002523 | 0.054151
1 | 336.6 | 0.0025297 | 0.054186
1 | 336.8 | 0.0025365 | 0.054221
1 | 337 | 0.0025432 | 0.054255
1 | 337.2 | 0.00255 | 0.05429
1 | 337.4 | 0.0025568 | 0.054325
1 | 337.6 | 0.0025637 | 0.05436
1 | 337.8 | 0.0025706 | 0.054394
1 | 338 | 0.0025775 | 0.054429
1 | 338.2 | 0.0025844 | 0.054463
1 | 338.4 | 0.0025913 | 0.054498
1 | 338.6 | 0.0025983 | 0.054532
1 | 338.8 | 0.0026053 | 0.054566
1 | 339 | 0.0026123 | 0.0546
1 | 339.2 | 0.0026194 | 0.054635
1 | 339.4 | 0.0026265 | 0.054669
1 | 339.6 | 0.0026336 | 0.054703
1 | 339.8 | 0.0026407 | 0.054737
1 | 340 | 0.0026479 | 0.05477
1 | 340.2 | 0.0026551 | 0.054804
1 | 340.4 | 0.0026623 | 0.054838
1 | 340.6 | 0.0026696 | 0.054871
1 | 340.8 | 0.0026768 | 0.054905
1 | 341 | 0.0026842 | 0.054938
1 | 341.2 | 0.0026915 | 0.054972
1 | 341.4 | 0.0026989 | 0.055005
1 | 341.6 | 0.0027063 | 0.055038
1 | 341.8 | 0.0027137 | 0.055071
1 | 342 | 0.0027211 | 0.055104
1 | 342.2 | 0.0027286 | 0.055137
1 | 342.4 | 0.0027361 | 0.05517
1 | 342.6 | 0.0027437 | 0.055202
1 | 342.8 | 0.0027512 | 0.055235
1 | 343 | 0.0027588 | 0.055267
1 | 343.2 | 0.0027665 | 0.0553
1 | 343.4 | 0.0027741 | 0.055332
1 | 343.6 | 0.0027818 | 0.055364
1 | 343.8 | 0.0027895 | 0.055396
1 | 344 | 0.0027973 | 0.055428
1 | 344.2 | 0.0028051 | 0.055459
1 | 344.4 | 0.0028129 | 0.055491
1 | 344.6 | 0.0028207 | 0.055522
1 | 344.8 | 0.0028286 | 0.055554
1 | 345 | 0.0028365 | 0.055585
1 | 345.2 | 0.0028445 | 0.055616
1 | 345.4 | 0.0028524 | 0.055647
1 | 345.6 | 0.0028604 | 0.055678
1 | 345.8 | 0.0028685 | 0.055708
1 | 346 | 0.0028766 | 0.055739
1 | 346.2 | 0.0028847 | 0.055769
1 | 346.4 | 0.0028928 | 0.0558
1 | 346.6 | 0.002901 | 0.05583
1 | 346.8 | 0.0029092 | 0.05586
1 | 347 | 0.0029174 | 0.05589
1 | 347.2 | 0.0029257 | 0.055919
1 | 347.4 | 0.002934 | 0.055949
1 | 347.6 | 0.0029423 | 0.055978
1 | 347.8 | 0.0029507 | 0.056007
1 | 348 | 0.0029591 | 0.056037
1 | 348.2 | 0.0029675 | 0.056066
1 | 348.4 | 0.002976 | 0.056094
1 | 348.6 | 0.0029845 | 0.056123
1 | 348.8 | 0.0029931 | 0.056151
1 | 349 | 0.0030016 | 0.05618
1 | 349.2 | 0.0030102 | 0.056208
1 | 349.4 | 0.0030189 | 0.056236
1 | 349.6 | 0.0030276 | 0.056264
1 | 349.8 | 0.0030363 | 0.056291
1 | 350 | 0.0030451 | 0.056319
1 | 350.2 | 0.0030539 | 0.056346
1 | 350.4 | 0.0030627 | 0.056373
1 | 350.6 | 0.0030716 | 0.0564
1 | 350.8 | 0.0030805 | 0.056427
1 | 351 | 0.0030894 | 0.056454
1 | 351.2 | 0.0030984 | 0.056481
1 | 351.4 | 0.0031074 | 0.056507
1 | 351.6 | 0.0031165 | 0.056533
1 | 351.8 | 0.0031256 | 0.056559
1 | 352 | 0.0031347 | 0.056585
1 | 352.2 | 0.0031439 | 0.05661
1 | 352.4 | 0.0031531 | 0.056636
1 | 352.6 | 0.0031623 | 0.056661
1 | 352.8 | 0.0031716 | 0.056686
1 | 353 | 0.0031809 | 0.056711
1 | 353.2 | 0.0031903 | 0.056736
1 | 353.4 | 0.0031997 | 0.056761
1 | 353.6 | 0.0032092 | 0.056785
1 | 353.8 | 0.0032187 | 0.056809
1 | 354 | 0.0032282 | 0.056833
1 | 354.2 | 0.0032378 | 0.056857
1 | 354.4 | 0.0032474 | 0.056881
1 | 354.6 | 0.003257 | 0.056904
1 | 354.8 | 0.0032667 | 0.056928
1 | 355 | 0.0032764 | 0.056951
1 | 355.2 | 0.0032862 | 0.056974
1 | 355.4 | 0.003296 | 0.056997
1 | 355.6 | 0.0033059 | 0.05702
1 | 355.8 | 0.0033158 | 0.057042
1 | 356 | 0.0033258 | 0.057064
1 | 356.2 | 0.0033358 | 0.057086
1 | 356.4 | 0.0033458 | 0.057108
1 | 356.6 | 0.0033559 | 0.05713
1 | 356.8 | 0.003366 | 0.057152
1 | 357 | 0.0033762 | 0.057173
1 | 357.2 | 0.0033864 | 0.057194
1 | 357.4 | 0.0033966 | 0.057216
1 | 357.6 | 0.0034069 | 0.057237
1 | 357.8 | 0.0034173 | 0.057257
1 | 358 | 0.0034277 | 0.057278
1 | 358.2 | 0.0034381 | 0.057298
1 | 358.4 | 0.0034486 | 0.057319
1 | 358.6 | 0.0034591 | 0.057339
1 | 358.8 | 0.0034697 | 0.057359
1 | 359 | 0.0034803 | 0.057379
1 | 359.2 | 0.003491 | 0.057398
1 | 359.4 | 0.0035017 | 0.057418
1 | 359.6 | 0.0035125 | 0.057437
1 | 359.8 | 0.0035233 | 0.057456
1 | 360 | 0.0035342 | 0.057475
1 | 360.2 | 0.0035451 | 0.057494
1 | 360.4 | 0.003556 | 0.057513
1 | 360.6 | 0.003567 | 0.057532
1 | 360.8 | 0.0035781 | 0.05755
1 | 361 | 0.0035892 | 0.057568
1 | 361.2 | 0.0036004 | 0.057587
1 | 361.4 | 0.0036116 | 0.057605
1 | 361.6 | 0.0036228 | 0.057623
1 | 361.8 | 0.0036342 | 0.05764
1 | 362 | 0.0036455 | 0.057658
1 | 362.2 | 0.0036569 | 0.057676
1 | 362.4 | 0.0036684 | 0.057693
1 | 362.6 | 0.0036799 | 0.05771
1 | 362.8 | 0.0036915 | 0.057728
1 | 363 | 0.0037031 | 0.057745
1 | 363.2 | 0.0037148 | 0.057762
1 | 363.4 | 0.0037265 | 0.057778
1 | 363.6 | 0.0037383 | 0.057795
1 | 363.8 | 0.0037502 | 0.057812
1 | 364 | 0.0037621 | 0.057828
1 | 364.2 | 0.003774 | 0.057845
1 | 364.4 | 0.003786 | 0.057861
1 | 364.6 | 0.0037981 | 0.057877
1 | 364.8 | 0.0038102 | 0.057893
1 | 365 | 0.0038224 | 0.057909
1 | 365.2 | 0.0038346 | 0.057925
1 | 365.4 | 0.0038469 | 0.057941
1 | 365.6 | 0.0038592 | 0.057957
1 | 365.8 | 0.0038716 | 0.057973
1 | 366 | 0.0038841 | 0.057988
1 | 366.2 | 0.0038966 | 0.058004
1 | 366.4 | 0.0039092 | 0.058019
1 | 366.6 | 0.0039218 | 0.058034
1 | 366.8 | 0.0039345 | 0.05805
1 | 367 | 0.0039473 | 0.058065
1 | 367.2 | 0.0039601 | 0.05808
1 | 367.4 | 0.003973 | 0.058095
1 | 367.6 | 0.0039859 | 0.05811
1 | 367.8 | 0.0039989 | 0.058125
1 | 368 | 0.004012 | 0.05814
1 | 368.2 | 0.0040251 | 0.058155
1 | 368.4 | 0.0040383 | 0.05817
1 | 368.6 | 0.0040516 | 0.058184
1 | 368.8 | 0.0040649 | 0.058199
1 | 369 | 0.0040783 | 0.058214
1 | 369.2 | 0.0040917 | 0.058228
1 | 369.4 | 0.0041052 | 0.058243
1 | 369.6 | 0.0041188 | 0.058257
1 | 369.8 | 0.0041324 | 0.058272
1 | 370 | 0.0041461 | 0.058286
1 | 370.2 | 0.0041599 | 0.0583
1 | 370.4 | 0.0041738 | 0.058315
1 | 370.6 | 0.0041877 | 0.058329
1 | 370.8 | 0.0042016 | 0.058343
1 | 371 | 0.0042157 | 0.058357
1 | 371.2 | 0.0042298 | 0.058372
1 | 371.4 | 0.004244 | 0.058386
1 | 371.6 | 0.0042582 | 0.0584
1 | 371.8 | 0.0042725 | 0.058414
1 | 372 | 0.0042869 | 0.058428
1 | 372.2 | 0.0043014 | 0.058442
1 | 372.4 | 0.0043159 | 0.058456
1 | 372.6 | 0.0043305 | 0.05847
1 | 372.8 | 0.0043452 | 0.058485
1 | 373 | 0.00436 | 0.058499
1 | 373.2 | 0.0043748 | 0.058513
1 | 373.4 | 0.0043897 | 0.058527
1 | 373.6 | 0.0044047 | 0.058541
1 | 373.8 | 0.0044197 | 0.058555
1 | 374 | 0.0044348 | 0.058569
1 | 374.2 | 0.00445 | 0.058583
1 | 374.4 | 0.0044653 | 0.058597
1 | 374.6 | 0.0044807 | 0.058611
1 | 374.8 | 0.0044961 | 0.058625
1 | 375 | 0.0045116 | 0.058639
1 | 375.2 | 0.0045272 | 0.058653
1 | 375.4 | 0.0045428 | 0.058667
1 | 375.6 | 0.0045586 | 0.058682
1 | 375.8 | 0.0045744 | 0.058696
1 | 376 | 0.0045903 | 0.05871
1 | 376.2 | 0.0046063 | 0.058724
1 | 376.4 | 0.0046224 | 0.058738
1 | 376.6 | 0.0046385 | 0.058753
1 | 376.8 | 0.0046548 | 0.058767
1 | 377 | 0.0046711 | 0.058781
1 | 377.2 | 0.0046875 | 0.058796
1 | 377.4 | 0.004704 | 0.05881
1 | 377.6 | 0.0047205 | 0.058825
1 | 377.8 | 0.0047372 | 0.058839
1 | 378 | 0.0047539 | 0.058854
1 | 378.2 | 0.0047708 | 0.058868
1 | 378.4 | 0.0047877 | 0.058883
1 | 378.6 | 0.0048047 | 0.058898
1 | 378.8 | 0.0048218 | 0.058912
1 | 379 | 0.004839 | 0.058927
1 | 379.2 | 0.0048562 | 0.058942
1 | 379.4 | 0.0048736 | 0.058957
1 | 379.6 | 0.0048911 | 0.058972
1 | 379.8 | 0.0049086 | 0.058987
1 | 380 | 0.0049262 | 0.059002
1 | 380.2 | 0.004944 | 0.059017
1 | 380.4 | 0.0049618 | 0.059033
1 | 380.6 | 0.0049797 | 0.059048
1 | 380.8 | 0.0049977 | 0.059063
1 | 381 | 0.0050158 | 0.059079
1 | 381.2 | 0.0050341 | 0.059094
1 | 381.4 | 0.0050524 | 0.05911
1 | 381.6 | 0.0050708 | 0.059126
1 | 381.8 | 0.0050893 | 0.059142
1 | 382 | 0.0051079 | 0.059158
1 | 382.2 | 0.0051266 | 0.059174
1 | 382.4 | 0.0051454 | 0.05919
1 | 382.6 | 0.0051643 | 0.059206
1 | 382.8 | 0.0051833 | 0.059222
1 | 383 | 0.0052024 | 0.059239
1 | 383.2 | 0.0052216 | 0.059255
1 | 383.4 | 0.0052409 | 0.059272
1 | 383.6 | 0.0052604 | 0.059289
1 | 383.8 | 0.0052799 | 0.059305
1 | 384 | 0.0052995 | 0.059322
1 | 384.2 | 0.0053193 | 0.059339
1 | 384.4 | 0.0053391 | 0.059357
1 | 384.6 | 0.0053591 | 0.059374
1 | 384.8 | 0.0053792 | 0.059392
1 | 385 | 0.0053994 | 0.059409
1 | 385.2 | 0.0054197 | 0.059427
1 | 385.4 | 0.0054401 | 0.059445
1 | 385.6 | 0.0054606 | 0.059463
1 | 385.8 | 0.0054812 | 0.059481
1 | 386 | 0.005502 | 0.059499
1 | 386.2 | 0.0055228 | 0.059518
1 | 386.4 | 0.0055438 | 0.059536
1 | 386.6 | 0.0055649 | 0.059555
1 | 386.8 | 0.0055861 | 0.059574
1 | 387 | 0.0056075 | 0.059593
1 | 387.2 | 0.0056289 | 0.059612
1 | 387.4 | 0.0056505 | 0.059632
1 | 387.6 | 0.0056722 | 0.059651
1 | 387.8 | 0.005694 | 0.059671
1 | 388 | 0.005716 | 0.059691
1 | 388.2 | 0.0057381 | 0.059711
1 | 388.4 | 0.0057603 | 0.059732
1 | 388.6 | 0.0057826 | 0.059752
1 | 388.8 | 0.0058051 | 0.059773
1 | 389 | 0.0058276 | 0.059794
1 | 389.2 | 0.0058504 | 0.059815
1 | 389.4 | 0.0058732 | 0.059836
1 | 389.6 | 0.0058962 | 0.059857
1 | 389.8 | 0.0059193 | 0.059879
1 | 390 | 0.0059425 | 0.059901
1 | 390.2 | 0.0059659 | 0.059923
1 | 390.4 | 0.0059894 | 0.059946
1 | 390.6 | 0.0060131 | 0.059968
1 | 390.8 | 0.0060369 | 0.059991
1 | 391 | 0.0060608 | 0.060014
1 | 391.2 | 0.0060849 | 0.060037
1 | 391.4 | 0.0061091 | 0.060061
1 | 391.6 | 0.0061334 | 0.060085
1 | 391.8 | 0.0061579 | 0.060109
1 | 392 | 0.0061826 | 0.060133
1 | 392.2 | 0.0062074 | 0.060158
1 | 392.4 | 0.0062323 | 0.060182
1 | 392.6 | 0.0062574 | 0.060208
1 | 392.8 | 0.0062826 | 0.060233
1 | 393 | 0.006308 | 0.060259
1 | 393.2 | 0.0063335 | 0.060285
1 | 393.4 | 0.0063592 | 0.060311
1 | 393.6 | 0.006385 | 0.060337
1 | 393.8 | 0.006411 | 0.060364
1 | 394 | 0.0064372 | 0.060391
1 | 394.2 | 0.0064635 | 0.060419
1 | 394.4 | 0.00649 | 0.060447
1 | 394.6 | 0.0065166 | 0.060475
1 | 394.8 | 0.0065434 | 0.060503
1 | 395 | 0.0065704 | 0.060532
1 | 395.2 | 0.0065975 | 0.060561
1 | 395.4 | 0.0066248 | 0.06059
1 | 395.6 | 0.0066522 | 0.06062
1 | 395.8 | 0.0066798 | 0.06065
1 | 396 | 0.0067076 | 0.060681
1 | 396.2 | 0.0067356 | 0.060712
1 | 396.4 | 0.0067637 | 0.060743
1 | 396.6 | 0.0067921 | 0.060775
1 | 396.8 | 0.0068205 | 0.060807
1 | 397 | 0.0068492 | 0.060839
1 | 397.2 | 0.006878 | 0.060872
1 | 397.4 | 0.0069071 | 0.060905
1 | 397.6 | 0.0069363 | 0.060939
1 | 397.8 | 0.0069657 | 0.060973
1 | 398 | 0.0069952 | 0.061007
1 | 398.2 | 0.007025 | 0.061042
1 | 398.4 | 0.0070549 | 0.061077
1 | 398.6 | 0.0070851 | 0.061113
1 | 398.8 | 0.0071154 | 0.061149
1 | 399 | 0.0071459 | 0.061186
1 | 399.2 | 0.0071766 | 0.061223
1 | 399.4 | 0.0072075 | 0.061261
1 | 399.6 | 0.0072386 | 0.061299
1 | 399.8 | 0.0072699 | 0.061337
1 | 400 | 0.0073015 | 0.061376

## Analysis
Analysis of the vibrational modes into percentage contributions for molecules and internal/external modes
| Mode | Frequency (cm-1) | Centre of mass % | Rotational % | Vibrational % | Molecule 0 %
1 | 0 | -0.031107 | 99.6381 | 0.24126 | 0.12063 | 100
1 | 1 | -0.031107 | 99.6381 | 0.24126 | 0.12063 | 100
1 | 2 | -0.031107 | 99.6381 | 0.24126 | 0.12063 | 100
1 | 3 | 388.2821 | 0.36189 | 66.4254 | 33.2127 | 100
1 | 4 | 388.2821 | 0.36189 | 66.4254 | 33.2127 | 100
1 | 5 | 388.2821 | 0.36189 | 66.4254 | 33.2127 | 100

## Single Crystal
Single crystal mode | Thick slab
Minimum frequency | 100
Maximum frequency | 400
Frequency increment | 0.2
Plot title | Single crystal Thick slab
Surface definition (h) | 0
Surface definition (k) | 0
Surface definition (l) | 1
Azimuthal angle | 0
Angle of incidence | 45
Superstrate dielectric | 1
Substrate dielectric | 1
Film thickness(mu) | 10

## Crystal R&T
| frequencies (cm-1) | R_p | R_s | T_p | T_s
1 | 100 | 0.16195 | 0.40243 | 0.83805 | 0.59757
1 | 100.2 | 0.16198 | 0.40247 | 0.83802 | 0.59753
1 | 100.4 | 0.16201 | 0.40251 | 0.83799 | 0.59749
1 | 100.6 | 0.16205 | 0.40255 | 0.83795 | 0.59745
1 | 100.8 | 0.16208 | 0.40259 | 0.83792 | 0.59741
1 | 101 | 0.16211 | 0.40263 | 0.83789 | 0.59737
1 | 101.2 | 0.16214 | 0.40267 | 0.83786 | 0.59733
1 | 101.4 | 0.16217 | 0.40271 | 0.83783 | 0.59729
1 | 101.6 | 0.16221 | 0.40275 | 0.83779 | 0.59725
1 | 101.8 | 0.16224 | 0.40279 | 0.83776 | 0.59721
1 | 102 | 0.16227 | 0.40283 | 0.83773 | 0.59717
1 | 102.2 | 0.16231 | 0.40287 | 0.83769 | 0.59713
1 | 102.4 | 0.16234 | 0.40291 | 0.83766 | 0.59709
1 | 102.6 | 0.16237 | 0.40295 | 0.83763 | 0.59705
1 | 102.8 | 0.1624 | 0.40299 | 0.8376 | 0.59701
1 | 103 | 0.16244 | 0.40303 | 0.83756 | 0.59697
1 | 103.2 | 0.16247 | 0.40308 | 0.83753 | 0.59692
1 | 103.4 | 0.1625 | 0.40312 | 0.8375 | 0.59688
1 | 103.6 | 0.16254 | 0.40316 | 0.83746 | 0.59684
1 | 103.8 | 0.16257 | 0.4032 | 0.83743 | 0.5968
1 | 104 | 0.1626 | 0.40324 | 0.8374 | 0.59676
1 | 104.2 | 0.16264 | 0.40328 | 0.83736 | 0.59672
1 | 104.4 | 0.16267 | 0.40332 | 0.83733 | 0.59668
1 | 104.6 | 0.1627 | 0.40337 | 0.8373 | 0.59663
1 | 104.8 | 0.16274 | 0.40341 | 0.83726 | 0.59659
1 | 105 | 0.16277 | 0.40345 | 0.83723 | 0.59655
1 | 105.2 | 0.16281 | 0.40349 | 0.83719 | 0.59651
1 | 105.4 | 0.16284 | 0.40353 | 0.83716 | 0.59647
1 | 105.6 | 0.16287 | 0.40358 | 0.83713 | 0.59642
1 | 105.8 | 0.16291 | 0.40362 | 0.83709 | 0.59638
1 | 106 | 0.16294 | 0.40366 | 0.83706 | 0.59634
1 | 106.2 | 0.16298 | 0.4037 | 0.83702 | 0.5963
1 | 106.4 | 0.16301 | 0.40375 | 0.83699 | 0.59625
1 | 106.6 | 0.16305 | 0.40379 | 0.83695 | 0.59621
1 | 106.8 | 0.16308 | 0.40383 | 0.83692 | 0.59617
1 | 107 | 0.16311 | 0.40387 | 0.83689 | 0.59613
1 | 107.2 | 0.16315 | 0.40392 | 0.83685 | 0.59608
1 | 107.4 | 0.16318 | 0.40396 | 0.83682 | 0.59604
1 | 107.6 | 0.16322 | 0.404 | 0.83678 | 0.596
1 | 107.8 | 0.16325 | 0.40405 | 0.83675 | 0.59595
1 | 108 | 0.16329 | 0.40409 | 0.83671 | 0.59591
1 | 108.2 | 0.16332 | 0.40413 | 0.83668 | 0.59587
1 | 108.4 | 0.16336 | 0.40418 | 0.83664 | 0.59582
1 | 108.6 | 0.16339 | 0.40422 | 0.83661 | 0.59578
1 | 108.8 | 0.16343 | 0.40426 | 0.83657 | 0.59574
1 | 109 | 0.16346 | 0.40431 | 0.83654 | 0.59569
1 | 109.2 | 0.1635 | 0.40435 | 0.8365 | 0.59565
1 | 109.4 | 0.16354 | 0.4044 | 0.83646 | 0.5956
1 | 109.6 | 0.16357 | 0.40444 | 0.83643 | 0.59556
1 | 109.8 | 0.16361 | 0.40448 | 0.83639 | 0.59552
1 | 110 | 0.16364 | 0.40453 | 0.83636 | 0.59547
1 | 110.2 | 0.16368 | 0.40457 | 0.83632 | 0.59543
1 | 110.4 | 0.16372 | 0.40462 | 0.83628 | 0.59538
1 | 110.6 | 0.16375 | 0.40466 | 0.83625 | 0.59534
1 | 110.8 | 0.16379 | 0.40471 | 0.83621 | 0.59529
1 | 111 | 0.16382 | 0.40475 | 0.83618 | 0.59525
1 | 111.2 | 0.16386 | 0.4048 | 0.83614 | 0.5952
1 | 111.4 | 0.1639 | 0.40484 | 0.8361 | 0.59516
1 | 111.6 | 0.16393 | 0.40489 | 0.83607 | 0.59511
1 | 111.8 | 0.16397 | 0.40493 | 0.83603 | 0.59507
1 | 112 | 0.16401 | 0.40498 | 0.83599 | 0.59502
1 | 112.2 | 0.16404 | 0.40502 | 0.83596 | 0.59498
1 | 112.4 | 0.16408 | 0.40507 | 0.83592 | 0.59493
1 | 112.6 | 0.16412 | 0.40511 | 0.83588 | 0.59489
1 | 112.8 | 0.16415 | 0.40516 | 0.83585 | 0.59484
1 | 113 | 0.16419 | 0.40521 | 0.83581 | 0.59479
1 | 113.2 | 0.16423 | 0.40525 | 0.83577 | 0.59475
1 | 113.4 | 0.16427 | 0.4053 | 0.83573 | 0.5947
1 | 113.6 | 0.1643 | 0.40534 | 0.8357 | 0.59466
1 | 113.8 | 0.16434 | 0.40539 | 0.83566 | 0.59461
1 | 114 | 0.16438 | 0.40544 | 0.83562 | 0.59456
1 | 114.2 | 0.16442 | 0.40548 | 0.83558 | 0.59452
1 | 114.4 | 0.16445 | 0.40553 | 0.83555 | 0.59447
1 | 114.6 | 0.16449 | 0.40558 | 0.83551 | 0.59442
1 | 114.8 | 0.16453 | 0.40562 | 0.83547 | 0.59438
1 | 115 | 0.16457 | 0.40567 | 0.83543 | 0.59433
1 | 115.2 | 0.16461 | 0.40572 | 0.83539 | 0.59428
1 | 115.4 | 0.16464 | 0.40576 | 0.83536 | 0.59424
1 | 115.6 | 0.16468 | 0.40581 | 0.83532 | 0.59419
1 | 115.8 | 0.16472 | 0.40586 | 0.83528 | 0.59414
1 | 116 | 0.16476 | 0.4059 | 0.83524 | 0.5941
1 | 116.2 | 0.1648 | 0.40595 | 0.8352 | 0.59405
1 | 116.4 | 0.16484 | 0.406 | 0.83516 | 0.594
1 | 116.6 | 0.16487 | 0.40605 | 0.83513 | 0.59395
1 | 116.8 | 0.16491 | 0.40609 | 0.83509 | 0.59391
1 | 117 | 0.16495 | 0.40614 | 0.83505 | 0.59386
1 | 117.2 | 0.16499 | 0.40619 | 0.83501 | 0.59381
1 | 117.4 | 0.16503 | 0.40624 | 0.83497 | 0.59376
1 | 117.6 | 0.16507 | 0.40629 | 0.83493 | 0.59371
1 | 117.8 | 0.16511 | 0.40633 | 0.83489 | 0.59367
1 | 118 | 0.16515 | 0.40638 | 0.83485 | 0.59362
1 | 118.2 | 0.16519 | 0.40643 | 0.83481 | 0.59357
1 | 118.4 | 0.16523 | 0.40648 | 0.83477 | 0.59352
1 | 118.6 | 0.16527 | 0.40653 | 0.83473 | 0.59347
1 | 118.8 | 0.1653 | 0.40658 | 0.8347 | 0.59342
1 | 119 | 0.16534 | 0.40663 | 0.83466 | 0.59337
1 | 119.2 | 0.16538 | 0.40667 | 0.83462 | 0.59333
1 | 119.4 | 0.16542 | 0.40672 | 0.83458 | 0.59328
1 | 119.6 | 0.16546 | 0.40677 | 0.83454 | 0.59323
1 | 119.8 | 0.1655 | 0.40682 | 0.8345 | 0.59318
1 | 120 | 0.16554 | 0.40687 | 0.83446 | 0.59313
1 | 120.2 | 0.16558 | 0.40692 | 0.83442 | 0.59308
1 | 120.4 | 0.16562 | 0.40697 | 0.83438 | 0.59303
1 | 120.6 | 0.16567 | 0.40702 | 0.83433 | 0.59298
1 | 120.8 | 0.16571 | 0.40707 | 0.83429 | 0.59293
1 | 121 | 0.16575 | 0.40712 | 0.83425 | 0.59288
1 | 121.2 | 0.16579 | 0.40717 | 0.83421 | 0.59283
1 | 121.4 | 0.16583 | 0.40722 | 0.83417 | 0.59278
1 | 121.6 | 0.16587 | 0.40727 | 0.83413 | 0.59273
1 | 121.8 | 0.16591 | 0.40732 | 0.83409 | 0.59268
1 | 122 | 0.16595 | 0.40737 | 0.83405 | 0.59263
1 | 122.2 | 0.16599 | 0.40742 | 0.83401 | 0.59258
1 | 122.4 | 0.16603 | 0.40747 | 0.83397 | 0.59253
1 | 122.6 | 0.16607 | 0.40752 | 0.83393 | 0.59248
1 | 122.8 | 0.16612 | 0.40757 | 0.83388 | 0.59243
1 | 123 | 0.16616 | 0.40762 | 0.83384 | 0.59238
1 | 123.2 | 0.1662 | 0.40767 | 0.8338 | 0.59233
1 | 123.4 | 0.16624 | 0.40773 | 0.83376 | 0.59227
1 | 123.6 | 0.16628 | 0.40778 | 0.83372 | 0.59222
1 | 123.8 | 0.16632 | 0.40783 | 0.83368 | 0.59217
1 | 124 | 0.16637 | 0.40788 | 0.83363 | 0.59212
1 | 124.2 | 0.16641 | 0.40793 | 0.83359 | 0.59207
1 | 124.4 | 0.16645 | 0.40798 | 0.83355 | 0.59202
1 | 124.6 | 0.16649 | 0.40803 | 0.83351 | 0.59197
1 | 124.8 | 0.16653 | 0.40809 | 0.83347 | 0.59191
1 | 125 | 0.16658 | 0.40814 | 0.83342 | 0.59186
1 | 125.2 | 0.16662 | 0.40819 | 0.83338 | 0.59181
1 | 125.4 | 0.16666 | 0.40824 | 0.83334 | 0.59176
1 | 125.6 | 0.1667 | 0.40829 | 0.8333 | 0.59171
1 | 125.8 | 0.16675 | 0.40835 | 0.83325 | 0.59165
1 | 126 | 0.16679 | 0.4084 | 0.83321 | 0.5916
1 | 126.2 | 0.16683 | 0.40845 | 0.83317 | 0.59155
1 | 126.4 | 0.16688 | 0.40851 | 0.83312 | 0.59149
1 | 126.6 | 0.16692 | 0.40856 | 0.83308 | 0.59144
1 | 126.8 | 0.16696 | 0.40861 | 0.83304 | 0.59139
1 | 127 | 0.16701 | 0.40866 | 0.83299 | 0.59134
1 | 127.2 | 0.16705 | 0.40872 | 0.83295 | 0.59128
1 | 127.4 | 0.16709 | 0.40877 | 0.83291 | 0.59123
1 | 127.6 | 0.16714 | 0.40882 | 0.83286 | 0.59118
1 | 127.8 | 0.16718 | 0.40888 | 0.83282 | 0.59112
1 | 128 | 0.16722 | 0.40893 | 0.83278 | 0.59107
1 | 128.2 | 0.16727 | 0.40898 | 0.83273 | 0.59102
1 | 128.4 | 0.16731 | 0.40904 | 0.83269 | 0.59096
1 | 128.6 | 0.16736 | 0.40909 | 0.83264 | 0.59091
1 | 128.8 | 0.1674 | 0.40915 | 0.8326 | 0.59085
1 | 129 | 0.16744 | 0.4092 | 0.83256 | 0.5908
1 | 129.2 | 0.16749 | 0.40925 | 0.83251 | 0.59075
1 | 129.4 | 0.16753 | 0.40931 | 0.83247 | 0.59069
1 | 129.6 | 0.16758 | 0.40936 | 0.83242 | 0.59064
1 | 129.8 | 0.16762 | 0.40942 | 0.83238 | 0.59058
1 | 130 | 0.16767 | 0.40947 | 0.83233 | 0.59053
1 | 130.2 | 0.16771 | 0.40953 | 0.83229 | 0.59047
1 | 130.4 | 0.16776 | 0.40958 | 0.83224 | 0.59042
1 | 130.6 | 0.1678 | 0.40964 | 0.8322 | 0.59036
1 | 130.8 | 0.16785 | 0.40969 | 0.83215 | 0.59031
1 | 131 | 0.16789 | 0.40975 | 0.83211 | 0.59025
1 | 131.2 | 0.16794 | 0.4098 | 0.83206 | 0.5902
1 | 131.4 | 0.16798 | 0.40986 | 0.83202 | 0.59014
1 | 131.6 | 0.16803 | 0.40991 | 0.83197 | 0.59009
1 | 131.8 | 0.16807 | 0.40997 | 0.83193 | 0.59003
1 | 132 | 0.16812 | 0.41002 | 0.83188 | 0.58998
1 | 132.2 | 0.16817 | 0.41008 | 0.83183 | 0.58992
1 | 132.4 | 0.16821 | 0.41014 | 0.83179 | 0.58986
1 | 132.6 | 0.16826 | 0.41019 | 0.83174 | 0.58981
1 | 132.8 | 0.1683 | 0.41025 | 0.8317 | 0.58975
1 | 133 | 0.16835 | 0.4103 | 0.83165 | 0.5897
1 | 133.2 | 0.1684 | 0.41036 | 0.8316 | 0.58964
1 | 133.4 | 0.16844 | 0.41042 | 0.83156 | 0.58958
1 | 133.6 | 0.16849 | 0.41047 | 0.83151 | 0.58953
1 | 133.8 | 0.16854 | 0.41053 | 0.83146 | 0.58947
1 | 134 | 0.16858 | 0.41059 | 0.83142 | 0.58941
1 | 134.2 | 0.16863 | 0.41064 | 0.83137 | 0.58936
1 | 134.4 | 0.16868 | 0.4107 | 0.83132 | 0.5893
1 | 134.6 | 0.16872 | 0.41076 | 0.83128 | 0.58924
1 | 134.8 | 0.16877 | 0.41082 | 0.83123 | 0.58918
1 | 135 | 0.16882 | 0.41087 | 0.83118 | 0.58913
1 | 135.2 | 0.16886 | 0.41093 | 0.83114 | 0.58907
1 | 135.4 | 0.16891 | 0.41099 | 0.83109 | 0.58901
1 | 135.6 | 0.16896 | 0.41105 | 0.83104 | 0.58895
1 | 135.8 | 0.16901 | 0.4111 | 0.83099 | 0.5889
1 | 136 | 0.16905 | 0.41116 | 0.83095 | 0.58884
1 | 136.2 | 0.1691 | 0.41122 | 0.8309 | 0.58878
1 | 136.4 | 0.16915 | 0.41128 | 0.83085 | 0.58872
1 | 136.6 | 0.1692 | 0.41134 | 0.8308 | 0.58866
1 | 136.8 | 0.16925 | 0.4114 | 0.83075 | 0.5886
1 | 137 | 0.16929 | 0.41145 | 0.83071 | 0.58855
1 | 137.2 | 0.16934 | 0.41151 | 0.83066 | 0.58849
1 | 137.4 | 0.16939 | 0.41157 | 0.83061 | 0.58843
1 | 137.6 | 0.16944 | 0.41163 | 0.83056 | 0.58837
1 | 137.8 | 0.16949 | 0.41169 | 0.83051 | 0.58831
1 | 138 | 0.16954 | 0.41175 | 0.83046 | 0.58825
1 | 138.2 | 0.16959 | 0.41181 | 0.83041 | 0.58819
1 | 138.4 | 0.16963 | 0.41187 | 0.83037 | 0.58813
1 | 138.6 | 0.16968 | 0.41193 | 0.83032 | 0.58807
1 | 138.8 | 0.16973 | 0.41199 | 0.83027 | 0.58801
1 | 139 | 0.16978 | 0.41205 | 0.83022 | 0.58795
1 | 139.2 | 0.16983 | 0.41211 | 0.83017 | 0.58789
1 | 139.4 | 0.16988 | 0.41217 | 0.83012 | 0.58783
1 | 139.6 | 0.16993 | 0.41223 | 0.83007 | 0.58777
1 | 139.8 | 0.16998 | 0.41229 | 0.83002 | 0.58771
1 | 140 | 0.17003 | 0.41235 | 0.82997 | 0.58765
1 | 140.2 | 0.17008 | 0.41241 | 0.82992 | 0.58759
1 | 140.4 | 0.17013 | 0.41247 | 0.82987 | 0.58753
1 | 140.6 | 0.17018 | 0.41253 | 0.82982 | 0.58747
1 | 140.8 | 0.17023 | 0.41259 | 0.82977 | 0.58741
1 | 141 | 0.17028 | 0.41265 | 0.82972 | 0.58735
1 | 141.2 | 0.17033 | 0.41271 | 0.82967 | 0.58729
1 | 141.4 | 0.17038 | 0.41277 | 0.82962 | 0.58723
1 | 141.6 | 0.17043 | 0.41283 | 0.82957 | 0.58717
1 | 141.8 | 0.17048 | 0.41289 | 0.82952 | 0.58711
1 | 142 | 0.17053 | 0.41296 | 0.82947 | 0.58704
1 | 142.2 | 0.17058 | 0.41302 | 0.82942 | 0.58698
1 | 142.4 | 0.17063 | 0.41308 | 0.82937 | 0.58692
1 | 142.6 | 0.17068 | 0.41314 | 0.82932 | 0.58686
1 | 142.8 | 0.17074 | 0.4132 | 0.82926 | 0.5868
1 | 143 | 0.17079 | 0.41326 | 0.82921 | 0.58674
1 | 143.2 | 0.17084 | 0.41333 | 0.82916 | 0.58667
1 | 143.4 | 0.17089 | 0.41339 | 0.82911 | 0.58661
1 | 143.6 | 0.17094 | 0.41345 | 0.82906 | 0.58655
1 | 143.8 | 0.17099 | 0.41351 | 0.82901 | 0.58649
1 | 144 | 0.17105 | 0.41358 | 0.82895 | 0.58642
1 | 144.2 | 0.1711 | 0.41364 | 0.8289 | 0.58636
1 | 144.4 | 0.17115 | 0.4137 | 0.82885 | 0.5863
1 | 144.6 | 0.1712 | 0.41376 | 0.8288 | 0.58624
1 | 144.8 | 0.17125 | 0.41383 | 0.82875 | 0.58617
1 | 145 | 0.17131 | 0.41389 | 0.82869 | 0.58611
1 | 145.2 | 0.17136 | 0.41395 | 0.82864 | 0.58605
1 | 145.4 | 0.17141 | 0.41402 | 0.82859 | 0.58598
1 | 145.6 | 0.17146 | 0.41408 | 0.82854 | 0.58592
1 | 145.8 | 0.17152 | 0.41415 | 0.82848 | 0.58585
1 | 146 | 0.17157 | 0.41421 | 0.82843 | 0.58579
1 | 146.2 | 0.17162 | 0.41427 | 0.82838 | 0.58573
1 | 146.4 | 0.17168 | 0.41434 | 0.82832 | 0.58566
1 | 146.6 | 0.17173 | 0.4144 | 0.82827 | 0.5856
1 | 146.8 | 0.17178 | 0.41447 | 0.82822 | 0.58553
1 | 147 | 0.17184 | 0.41453 | 0.82816 | 0.58547
1 | 147.2 | 0.17189 | 0.41459 | 0.82811 | 0.58541
1 | 147.4 | 0.17194 | 0.41466 | 0.82806 | 0.58534
1 | 147.6 | 0.172 | 0.41472 | 0.828 | 0.58528
1 | 147.8 | 0.17205 | 0.41479 | 0.82795 | 0.58521
1 | 148 | 0.1721 | 0.41485 | 0.8279 | 0.58515
1 | 148.2 | 0.17216 | 0.41492 | 0.82784 | 0.58508
1 | 148.4 | 0.17221 | 0.41498 | 0.82779 | 0.58502
1 | 148.6 | 0.17227 | 0.41505 | 0.82773 | 0.58495
1 | 148.8 | 0.17232 | 0.41512 | 0.82768 | 0.58488
1 | 149 | 0.17238 | 0.41518 | 0.82762 | 0.58482
1 | 149.2 | 0.17243 | 0.41525 | 0.82757 | 0.58475
1 | 149.4 | 0.17249 | 0.41531 | 0.82751 | 0.58469
1 | 149.6 | 0.17254 | 0.41538 | 0.82746 | 0.58462
1 | 149.8 | 0.1726 | 0.41545 | 0.8274 | 0.58455
1 | 150 | 0.17265 | 0.41551 | 0.82735 | 0.58449
1 | 150.2 | 0.17271 | 0.41558 | 0.82729 | 0.58442
1 | 150.4 | 0.17276 | 0.41564 | 0.82724 | 0.58436
1 | 150.6 | 0.17282 | 0.41571 | 0.82718 | 0.58429
1 | 150.8 | 0.17287 | 0.41578 | 0.82713 | 0.58422
1 | 151 | 0.17293 | 0.41585 | 0.82707 | 0.58415
1 | 151.2 | 0.17298 | 0.41591 | 0.82702 | 0.58409
1 | 151.4 | 0.17304 | 0.41598 | 0.82696 | 0.58402
1 | 151.6 | 0.1731 | 0.41605 | 0.8269 | 0.58395
1 | 151.8 | 0.17315 | 0.41611 | 0.82685 | 0.58389
1 | 152 | 0.17321 | 0.41618 | 0.82679 | 0.58382
1 | 152.2 | 0.17326 | 0.41625 | 0.82674 | 0.58375
1 | 152.4 | 0.17332 | 0.41632 | 0.82668 | 0.58368
1 | 152.6 | 0.17338 | 0.41639 | 0.82662 | 0.58361
1 | 152.8 | 0.17343 | 0.41645 | 0.82657 | 0.58355
1 | 153 | 0.17349 | 0.41652 | 0.82651 | 0.58348
1 | 153.2 | 0.17355 | 0.41659 | 0.82645 | 0.58341
1 | 153.4 | 0.1736 | 0.41666 | 0.8264 | 0.58334
1 | 153.6 | 0.17366 | 0.41673 | 0.82634 | 0.58327
1 | 153.8 | 0.17372 | 0.4168 | 0.82628 | 0.5832
1 | 154 | 0.17378 | 0.41686 | 0.82622 | 0.58314
1 | 154.2 | 0.17383 | 0.41693 | 0.82617 | 0.58307
1 | 154.4 | 0.17389 | 0.417 | 0.82611 | 0.583
1 | 154.6 | 0.17395 | 0.41707 | 0.82605 | 0.58293
1 | 154.8 | 0.17401 | 0.41714 | 0.82599 | 0.58286
1 | 155 | 0.17406 | 0.41721 | 0.82594 | 0.58279
1 | 155.2 | 0.17412 | 0.41728 | 0.82588 | 0.58272
1 | 155.4 | 0.17418 | 0.41735 | 0.82582 | 0.58265
1 | 155.6 | 0.17424 | 0.41742 | 0.82576 | 0.58258
1 | 155.8 | 0.1743 | 0.41749 | 0.8257 | 0.58251
1 | 156 | 0.17436 | 0.41756 | 0.82564 | 0.58244
1 | 156.2 | 0.17442 | 0.41763 | 0.82558 | 0.58237
1 | 156.4 | 0.17447 | 0.4177 | 0.82553 | 0.5823
1 | 156.6 | 0.17453 | 0.41777 | 0.82547 | 0.58223
1 | 156.8 | 0.17459 | 0.41784 | 0.82541 | 0.58216
1 | 157 | 0.17465 | 0.41791 | 0.82535 | 0.58209
1 | 157.2 | 0.17471 | 0.41798 | 0.82529 | 0.58202
1 | 157.4 | 0.17477 | 0.41805 | 0.82523 | 0.58195
1 | 157.6 | 0.17483 | 0.41813 | 0.82517 | 0.58187
1 | 157.8 | 0.17489 | 0.4182 | 0.82511 | 0.5818
1 | 158 | 0.17495 | 0.41827 | 0.82505 | 0.58173
1 | 158.2 | 0.17501 | 0.41834 | 0.82499 | 0.58166
1 | 158.4 | 0.17507 | 0.41841 | 0.82493 | 0.58159
1 | 158.6 | 0.17513 | 0.41848 | 0.82487 | 0.58152
1 | 158.8 | 0.17519 | 0.41856 | 0.82481 | 0.58144
1 | 159 | 0.17525 | 0.41863 | 0.82475 | 0.58137
1 | 159.2 | 0.17531 | 0.4187 | 0.82469 | 0.5813
1 | 159.4 | 0.17537 | 0.41877 | 0.82463 | 0.58123
1 | 159.6 | 0.17543 | 0.41884 | 0.82457 | 0.58116
1 | 159.8 | 0.17549 | 0.41892 | 0.82451 | 0.58108
1 | 160 | 0.17555 | 0.41899 | 0.82445 | 0.58101
1 | 160.2 | 0.17561 | 0.41906 | 0.82439 | 0.58094
1 | 160.4 | 0.17568 | 0.41914 | 0.82432 | 0.58086
1 | 160.6 | 0.17574 | 0.41921 | 0.82426 | 0.58079
1 | 160.8 | 0.1758 | 0.41928 | 0.8242 | 0.58072
1 | 161 | 0.17586 | 0.41936 | 0.82414 | 0.58064
1 | 161.2 | 0.17592 | 0.41943 | 0.82408 | 0.58057
1 | 161.4 | 0.17598 | 0.4195 | 0.82402 | 0.5805
1 | 161.6 | 0.17605 | 0.41958 | 0.82395 | 0.58042
1 | 161.8 | 0.17611 | 0.41965 | 0.82389 | 0.58035
1 | 162 | 0.17617 | 0.41973 | 0.82383 | 0.58027
1 | 162.2 | 0.17623 | 0.4198 | 0.82377 | 0.5802
1 | 162.4 | 0.17629 | 0.41987 | 0.82371 | 0.58013
1 | 162.6 | 0.17636 | 0.41995 | 0.82364 | 0.58005
1 | 162.8 | 0.17642 | 0.42002 | 0.82358 | 0.57998
1 | 163 | 0.17648 | 0.4201 | 0.82352 | 0.5799
1 | 163.2 | 0.17655 | 0.42017 | 0.82345 | 0.57983
1 | 163.4 | 0.17661 | 0.42025 | 0.82339 | 0.57975
1 | 163.6 | 0.17667 | 0.42032 | 0.82333 | 0.57968
1 | 163.8 | 0.17674 | 0.4204 | 0.82326 | 0.5796
1 | 164 | 0.1768 | 0.42047 | 0.8232 | 0.57953
1 | 164.2 | 0.17686 | 0.42055 | 0.82314 | 0.57945
1 | 164.4 | 0.17693 | 0.42063 | 0.82307 | 0.57937
1 | 164.6 | 0.17699 | 0.4207 | 0.82301 | 0.5793
1 | 164.8 | 0.17705 | 0.42078 | 0.82295 | 0.57922
1 | 165 | 0.17712 | 0.42085 | 0.82288 | 0.57915
1 | 165.2 | 0.17718 | 0.42093 | 0.82282 | 0.57907
1 | 165.4 | 0.17725 | 0.42101 | 0.82275 | 0.57899
1 | 165.6 | 0.17731 | 0.42108 | 0.82269 | 0.57892
1 | 165.8 | 0.17738 | 0.42116 | 0.82262 | 0.57884
1 | 166 | 0.17744 | 0.42124 | 0.82256 | 0.57876
1 | 166.2 | 0.17751 | 0.42131 | 0.82249 | 0.57869
1 | 166.4 | 0.17757 | 0.42139 | 0.82243 | 0.57861
1 | 166.6 | 0.17764 | 0.42147 | 0.82236 | 0.57853
1 | 166.8 | 0.1777 | 0.42155 | 0.8223 | 0.57845
1 | 167 | 0.17777 | 0.42162 | 0.82223 | 0.57838
1 | 167.2 | 0.17783 | 0.4217 | 0.82217 | 0.5783
1 | 167.4 | 0.1779 | 0.42178 | 0.8221 | 0.57822
1 | 167.6 | 0.17796 | 0.42186 | 0.82204 | 0.57814
1 | 167.8 | 0.17803 | 0.42194 | 0.82197 | 0.57806
1 | 168 | 0.1781 | 0.42201 | 0.8219 | 0.57799
1 | 168.2 | 0.17816 | 0.42209 | 0.82184 | 0.57791
1 | 168.4 | 0.17823 | 0.42217 | 0.82177 | 0.57783
1 | 168.6 | 0.1783 | 0.42225 | 0.8217 | 0.57775
1 | 168.8 | 0.17836 | 0.42233 | 0.82164 | 0.57767
1 | 169 | 0.17843 | 0.42241 | 0.82157 | 0.57759
1 | 169.2 | 0.1785 | 0.42249 | 0.8215 | 0.57751
1 | 169.4 | 0.17856 | 0.42257 | 0.82144 | 0.57743
1 | 169.6 | 0.17863 | 0.42265 | 0.82137 | 0.57735
1 | 169.8 | 0.1787 | 0.42273 | 0.8213 | 0.57727
1 | 170 | 0.17876 | 0.42281 | 0.82124 | 0.57719
1 | 170.2 | 0.17883 | 0.42289 | 0.82117 | 0.57711
1 | 170.4 | 0.1789 | 0.42297 | 0.8211 | 0.57703
1 | 170.6 | 0.17897 | 0.42305 | 0.82103 | 0.57695
1 | 170.8 | 0.17904 | 0.42313 | 0.82096 | 0.57687
1 | 171 | 0.1791 | 0.42321 | 0.8209 | 0.57679
1 | 171.2 | 0.17917 | 0.42329 | 0.82083 | 0.57671
1 | 171.4 | 0.17924 | 0.42337 | 0.82076 | 0.57663
1 | 171.6 | 0.17931 | 0.42345 | 0.82069 | 0.57655
1 | 171.8 | 0.17938 | 0.42353 | 0.82062 | 0.57647
1 | 172 | 0.17945 | 0.42361 | 0.82055 | 0.57639
1 | 172.2 | 0.17952 | 0.42369 | 0.82048 | 0.57631
1 | 172.4 | 0.17958 | 0.42377 | 0.82042 | 0.57623
1 | 172.6 | 0.17965 | 0.42386 | 0.82035 | 0.57614
1 | 172.8 | 0.17972 | 0.42394 | 0.82028 | 0.57606
1 | 173 | 0.17979 | 0.42402 | 0.82021 | 0.57598
1 | 173.2 | 0.17986 | 0.4241 | 0.82014 | 0.5759
1 | 173.4 | 0.17993 | 0.42418 | 0.82007 | 0.57582
1 | 173.6 | 0.18 | 0.42427 | 0.82 | 0.57573
1 | 173.8 | 0.18007 | 0.42435 | 0.81993 | 0.57565
1 | 174 | 0.18014 | 0.42443 | 0.81986 | 0.57557
1 | 174.2 | 0.18021 | 0.42451 | 0.81979 | 0.57549
1 | 174.4 | 0.18028 | 0.4246 | 0.81972 | 0.5754
1 | 174.6 | 0.18035 | 0.42468 | 0.81965 | 0.57532
1 | 174.8 | 0.18042 | 0.42476 | 0.81958 | 0.57524
1 | 175 | 0.1805 | 0.42485 | 0.8195 | 0.57515
1 | 175.2 | 0.18057 | 0.42493 | 0.81943 | 0.57507
1 | 175.4 | 0.18064 | 0.42501 | 0.81936 | 0.57499
1 | 175.6 | 0.18071 | 0.4251 | 0.81929 | 0.5749
1 | 175.8 | 0.18078 | 0.42518 | 0.81922 | 0.57482
1 | 176 | 0.18085 | 0.42527 | 0.81915 | 0.57473
1 | 176.2 | 0.18092 | 0.42535 | 0.81908 | 0.57465
1 | 176.4 | 0.181 | 0.42544 | 0.819 | 0.57456
1 | 176.6 | 0.18107 | 0.42552 | 0.81893 | 0.57448
1 | 176.8 | 0.18114 | 0.42561 | 0.81886 | 0.57439
1 | 177 | 0.18121 | 0.42569 | 0.81879 | 0.57431
1 | 177.2 | 0.18128 | 0.42578 | 0.81872 | 0.57422
1 | 177.4 | 0.18136 | 0.42586 | 0.81864 | 0.57414
1 | 177.6 | 0.18143 | 0.42595 | 0.81857 | 0.57405
1 | 177.8 | 0.1815 | 0.42603 | 0.8185 | 0.57397
1 | 178 | 0.18158 | 0.42612 | 0.81842 | 0.57388
1 | 178.2 | 0.18165 | 0.4262 | 0.81835 | 0.5738
1 | 178.4 | 0.18172 | 0.42629 | 0.81828 | 0.57371
1 | 178.6 | 0.1818 | 0.42638 | 0.8182 | 0.57362
1 | 178.8 | 0.18187 | 0.42646 | 0.81813 | 0.57354
1 | 179 | 0.18194 | 0.42655 | 0.81806 | 0.57345
1 | 179.2 | 0.18202 | 0.42664 | 0.81798 | 0.57336
1 | 179.4 | 0.18209 | 0.42672 | 0.81791 | 0.57328
1 | 179.6 | 0.18217 | 0.42681 | 0.81783 | 0.57319
1 | 179.8 | 0.18224 | 0.4269 | 0.81776 | 0.5731
1 | 180 | 0.18232 | 0.42698 | 0.81768 | 0.57302
1 | 180.2 | 0.18239 | 0.42707 | 0.81761 | 0.57293
1 | 180.4 | 0.18247 | 0.42716 | 0.81753 | 0.57284
1 | 180.6 | 0.18254 | 0.42725 | 0.81746 | 0.57275
1 | 180.8 | 0.18262 | 0.42734 | 0.81738 | 0.57266
1 | 181 | 0.18269 | 0.42742 | 0.81731 | 0.57258
1 | 181.2 | 0.18277 | 0.42751 | 0.81723 | 0.57249
1 | 181.4 | 0.18284 | 0.4276 | 0.81716 | 0.5724
1 | 181.6 | 0.18292 | 0.42769 | 0.81708 | 0.57231
1 | 181.8 | 0.18299 | 0.42778 | 0.81701 | 0.57222
1 | 182 | 0.18307 | 0.42787 | 0.81693 | 0.57213
1 | 182.2 | 0.18315 | 0.42796 | 0.81685 | 0.57204
1 | 182.4 | 0.18322 | 0.42804 | 0.81678 | 0.57196
1 | 182.6 | 0.1833 | 0.42813 | 0.8167 | 0.57187
1 | 182.8 | 0.18338 | 0.42822 | 0.81662 | 0.57178
1 | 183 | 0.18345 | 0.42831 | 0.81655 | 0.57169
1 | 183.2 | 0.18353 | 0.4284 | 0.81647 | 0.5716
1 | 183.4 | 0.18361 | 0.42849 | 0.81639 | 0.57151
1 | 183.6 | 0.18368 | 0.42858 | 0.81632 | 0.57142
1 | 183.8 | 0.18376 | 0.42867 | 0.81624 | 0.57133
1 | 184 | 0.18384 | 0.42876 | 0.81616 | 0.57124
1 | 184.2 | 0.18392 | 0.42886 | 0.81608 | 0.57114
1 | 184.4 | 0.184 | 0.42895 | 0.816 | 0.57105
1 | 184.6 | 0.18407 | 0.42904 | 0.81593 | 0.57096
1 | 184.8 | 0.18415 | 0.42913 | 0.81585 | 0.57087
1 | 185 | 0.18423 | 0.42922 | 0.81577 | 0.57078
1 | 185.2 | 0.18431 | 0.42931 | 0.81569 | 0.57069
1 | 185.4 | 0.18439 | 0.4294 | 0.81561 | 0.5706
1 | 185.6 | 0.18447 | 0.4295 | 0.81553 | 0.5705
1 | 185.8 | 0.18455 | 0.42959 | 0.81545 | 0.57041
1 | 186 | 0.18462 | 0.42968 | 0.81538 | 0.57032
1 | 186.2 | 0.1847 | 0.42977 | 0.8153 | 0.57023
1 | 186.4 | 0.18478 | 0.42986 | 0.81522 | 0.57014
1 | 186.6 | 0.18486 | 0.42996 | 0.81514 | 0.57004
1 | 186.8 | 0.18494 | 0.43005 | 0.81506 | 0.56995
1 | 187 | 0.18502 | 0.43014 | 0.81498 | 0.56986
1 | 187.2 | 0.1851 | 0.43024 | 0.8149 | 0.56976
1 | 187.4 | 0.18518 | 0.43033 | 0.81482 | 0.56967
1 | 187.6 | 0.18526 | 0.43042 | 0.81474 | 0.56958
1 | 187.8 | 0.18534 | 0.43052 | 0.81466 | 0.56948
1 | 188 | 0.18543 | 0.43061 | 0.81457 | 0.56939
1 | 188.2 | 0.18551 | 0.43071 | 0.81449 | 0.56929
1 | 188.4 | 0.18559 | 0.4308 | 0.81441 | 0.5692
1 | 188.6 | 0.18567 | 0.43089 | 0.81433 | 0.56911
1 | 188.8 | 0.18575 | 0.43099 | 0.81425 | 0.56901
1 | 189 | 0.18583 | 0.43108 | 0.81417 | 0.56892
1 | 189.2 | 0.18591 | 0.43118 | 0.81409 | 0.56882
1 | 189.4 | 0.186 | 0.43127 | 0.814 | 0.56873
1 | 189.6 | 0.18608 | 0.43137 | 0.81392 | 0.56863
1 | 189.8 | 0.18616 | 0.43146 | 0.81384 | 0.56854
1 | 190 | 0.18624 | 0.43156 | 0.81376 | 0.56844
1 | 190.2 | 0.18633 | 0.43166 | 0.81367 | 0.56834
1 | 190.4 | 0.18641 | 0.43175 | 0.81359 | 0.56825
1 | 190.6 | 0.18649 | 0.43185 | 0.81351 | 0.56815
1 | 190.8 | 0.18658 | 0.43194 | 0.81342 | 0.56806
1 | 191 | 0.18666 | 0.43204 | 0.81334 | 0.56796
1 | 191.2 | 0.18674 | 0.43214 | 0.81326 | 0.56786
1 | 191.4 | 0.18683 | 0.43223 | 0.81317 | 0.56777
1 | 191.6 | 0.18691 | 0.43233 | 0.81309 | 0.56767
1 | 191.8 | 0.18699 | 0.43243 | 0.81301 | 0.56757
1 | 192 | 0.18708 | 0.43252 | 0.81292 | 0.56748
1 | 192.2 | 0.18716 | 0.43262 | 0.81284 | 0.56738
1 | 192.4 | 0.18725 | 0.43272 | 0.81275 | 0.56728
1 | 192.6 | 0.18733 | 0.43282 | 0.81267 | 0.56718
1 | 192.8 | 0.18742 | 0.43292 | 0.81258 | 0.56708
1 | 193 | 0.1875 | 0.43301 | 0.8125 | 0.56699
1 | 193.2 | 0.18759 | 0.43311 | 0.81241 | 0.56689
1 | 193.4 | 0.18767 | 0.43321 | 0.81233 | 0.56679
1 | 193.6 | 0.18776 | 0.43331 | 0.81224 | 0.56669
1 | 193.8 | 0.18784 | 0.43341 | 0.81216 | 0.56659
1 | 194 | 0.18793 | 0.43351 | 0.81207 | 0.56649
1 | 194.2 | 0.18802 | 0.43361 | 0.81198 | 0.56639
1 | 194.4 | 0.1881 | 0.43371 | 0.8119 | 0.56629
1 | 194.6 | 0.18819 | 0.43381 | 0.81181 | 0.56619
1 | 194.8 | 0.18827 | 0.43391 | 0.81173 | 0.56609
1 | 195 | 0.18836 | 0.43401 | 0.81164 | 0.56599
1 | 195.2 | 0.18845 | 0.43411 | 0.81155 | 0.56589
1 | 195.4 | 0.18854 | 0.43421 | 0.81146 | 0.56579
1 | 195.6 | 0.18862 | 0.43431 | 0.81138 | 0.56569
1 | 195.8 | 0.18871 | 0.43441 | 0.81129 | 0.56559
1 | 196 | 0.1888 | 0.43451 | 0.8112 | 0.56549
1 | 196.2 | 0.18889 | 0.43461 | 0.81111 | 0.56539
1 | 196.4 | 0.18897 | 0.43471 | 0.81103 | 0.56529
1 | 196.6 | 0.18906 | 0.43481 | 0.81094 | 0.56519
1 | 196.8 | 0.18915 | 0.43492 | 0.81085 | 0.56508
1 | 197 | 0.18924 | 0.43502 | 0.81076 | 0.56498
1 | 197.2 | 0.18933 | 0.43512 | 0.81067 | 0.56488
1 | 197.4 | 0.18942 | 0.43522 | 0.81058 | 0.56478
1 | 197.6 | 0.18951 | 0.43532 | 0.81049 | 0.56468
1 | 197.8 | 0.1896 | 0.43543 | 0.8104 | 0.56457
1 | 198 | 0.18969 | 0.43553 | 0.81031 | 0.56447
1 | 198.2 | 0.18978 | 0.43563 | 0.81022 | 0.56437
1 | 198.4 | 0.18987 | 0.43574 | 0.81013 | 0.56426
1 | 198.6 | 0.18996 | 0.43584 | 0.81004 | 0.56416
1 | 198.8 | 0.19005 | 0.43594 | 0.80995 | 0.56406
1 | 199 | 0.19014 | 0.43605 | 0.80986 | 0.56395
1 | 199.2 | 0.19023 | 0.43615 | 0.80977 | 0.56385
1 | 199.4 | 0.19032 | 0.43625 | 0.80968 | 0.56375
1 | 199.6 | 0.19041 | 0.43636 | 0.80959 | 0.56364
1 | 199.8 | 0.1905 | 0.43646 | 0.8095 | 0.56354
1 | 200 | 0.19059 | 0.43657 | 0.80941 | 0.56343
1 | 200.2 | 0.19068 | 0.43667 | 0.80932 | 0.56333
1 | 200.4 | 0.19077 | 0.43678 | 0.80923 | 0.56322
1 | 200.6 | 0.19087 | 0.43688 | 0.80913 | 0.56312
1 | 200.8 | 0.19096 | 0.43699 | 0.80904 | 0.56301
1 | 201 | 0.19105 | 0.43709 | 0.80895 | 0.56291
1 | 201.2 | 0.19114 | 0.4372 | 0.80886 | 0.5628
1 | 201.4 | 0.19124 | 0.43731 | 0.80876 | 0.56269
1 | 201.6 | 0.19133 | 0.43741 | 0.80867 | 0.56259
1 | 201.8 | 0.19142 | 0.43752 | 0.80858 | 0.56248
1 | 202 | 0.19151 | 0.43762 | 0.80849 | 0.56238
1 | 202.2 | 0.19161 | 0.43773 | 0.80839 | 0.56227
1 | 202.4 | 0.1917 | 0.43784 | 0.8083 | 0.56216
1 | 202.6 | 0.1918 | 0.43795 | 0.8082 | 0.56205
1 | 202.8 | 0.19189 | 0.43805 | 0.80811 | 0.56195
1 | 203 | 0.19198 | 0.43816 | 0.80802 | 0.56184
1 | 203.2 | 0.19208 | 0.43827 | 0.80792 | 0.56173
1 | 203.4 | 0.19217 | 0.43838 | 0.80783 | 0.56162
1 | 203.6 | 0.19227 | 0.43848 | 0.80773 | 0.56152
1 | 203.8 | 0.19236 | 0.43859 | 0.80764 | 0.56141
1 | 204 | 0.19246 | 0.4387 | 0.80754 | 0.5613
1 | 204.2 | 0.19255 | 0.43881 | 0.80745 | 0.56119
1 | 204.4 | 0.19265 | 0.43892 | 0.80735 | 0.56108
1 | 204.6 | 0.19275 | 0.43903 | 0.80725 | 0.56097
1 | 204.8 | 0.19284 | 0.43914 | 0.80716 | 0.56086
1 | 205 | 0.19294 | 0.43925 | 0.80706 | 0.56075
1 | 205.2 | 0.19303 | 0.43936 | 0.80697 | 0.56064
1 | 205.4 | 0.19313 | 0.43947 | 0.80687 | 0.56053
1 | 205.6 | 0.19323 | 0.43958 | 0.80677 | 0.56042
1 | 205.8 | 0.19332 | 0.43969 | 0.80668 | 0.56031
1 | 206 | 0.19342 | 0.4398 | 0.80658 | 0.5602
1 | 206.2 | 0.19352 | 0.43991 | 0.80648 | 0.56009
1 | 206.4 | 0.19362 | 0.44002 | 0.80638 | 0.55998
1 | 206.6 | 0.19371 | 0.44013 | 0.80629 | 0.55987
1 | 206.8 | 0.19381 | 0.44024 | 0.80619 | 0.55976
1 | 207 | 0.19391 | 0.44035 | 0.80609 | 0.55965
1 | 207.2 | 0.19401 | 0.44046 | 0.80599 | 0.55954
1 | 207.4 | 0.19411 | 0.44058 | 0.80589 | 0.55942
1 | 207.6 | 0.19421 | 0.44069 | 0.80579 | 0.55931
1 | 207.8 | 0.19431 | 0.4408 | 0.80569 | 0.5592
1 | 208 | 0.1944 | 0.44091 | 0.8056 | 0.55909
1 | 208.2 | 0.1945 | 0.44103 | 0.8055 | 0.55897
1 | 208.4 | 0.1946 | 0.44114 | 0.8054 | 0.55886
1 | 208.6 | 0.1947 | 0.44125 | 0.8053 | 0.55875
1 | 208.8 | 0.1948 | 0.44137 | 0.8052 | 0.55863
1 | 209 | 0.1949 | 0.44148 | 0.8051 | 0.55852
1 | 209.2 | 0.195 | 0.44159 | 0.805 | 0.55841
1 | 209.4 | 0.19511 | 0.44171 | 0.80489 | 0.55829
1 | 209.6 | 0.19521 | 0.44182 | 0.80479 | 0.55818
1 | 209.8 | 0.19531 | 0.44194 | 0.80469 | 0.55806
1 | 210 | 0.19541 | 0.44205 | 0.80459 | 0.55795
1 | 210.2 | 0.19551 | 0.44217 | 0.80449 | 0.55783
1 | 210.4 | 0.19561 | 0.44228 | 0.80439 | 0.55772
1 | 210.6 | 0.19571 | 0.4424 | 0.80429 | 0.5576
1 | 210.8 | 0.19582 | 0.44251 | 0.80418 | 0.55749
1 | 211 | 0.19592 | 0.44263 | 0.80408 | 0.55737
1 | 211.2 | 0.19602 | 0.44274 | 0.80398 | 0.55726
1 | 211.4 | 0.19612 | 0.44286 | 0.80388 | 0.55714
1 | 211.6 | 0.19623 | 0.44298 | 0.80377 | 0.55702
1 | 211.8 | 0.19633 | 0.44309 | 0.80367 | 0.55691
1 | 212 | 0.19643 | 0.44321 | 0.80357 | 0.55679
1 | 212.2 | 0.19654 | 0.44333 | 0.80346 | 0.55667
1 | 212.4 | 0.19664 | 0.44344 | 0.80336 | 0.55656
1 | 212.6 | 0.19675 | 0.44356 | 0.80325 | 0.55644
1 | 212.8 | 0.19685 | 0.44368 | 0.80315 | 0.55632
1 | 213 | 0.19695 | 0.4438 | 0.80305 | 0.5562
1 | 213.2 | 0.19706 | 0.44391 | 0.80294 | 0.55609
1 | 213.4 | 0.19716 | 0.44403 | 0.80284 | 0.55597
1 | 213.6 | 0.19727 | 0.44415 | 0.80273 | 0.55585
1 | 213.8 | 0.19738 | 0.44427 | 0.80262 | 0.55573
1 | 214 | 0.19748 | 0.44439 | 0.80252 | 0.55561
1 | 214.2 | 0.19759 | 0.44451 | 0.80241 | 0.55549
1 | 214.4 | 0.19769 | 0.44463 | 0.80231 | 0.55537
1 | 214.6 | 0.1978 | 0.44475 | 0.8022 | 0.55525
1 | 214.8 | 0.19791 | 0.44487 | 0.80209 | 0.55513
1 | 215 | 0.19801 | 0.44499 | 0.80199 | 0.55501
1 | 215.2 | 0.19812 | 0.44511 | 0.80188 | 0.55489
1 | 215.4 | 0.19823 | 0.44523 | 0.80177 | 0.55477
1 | 215.6 | 0.19833 | 0.44535 | 0.80167 | 0.55465
1 | 215.8 | 0.19844 | 0.44547 | 0.80156 | 0.55453
1 | 216 | 0.19855 | 0.44559 | 0.80145 | 0.55441
1 | 216.2 | 0.19866 | 0.44571 | 0.80134 | 0.55429
1 | 216.4 | 0.19877 | 0.44583 | 0.80123 | 0.55417
1 | 216.6 | 0.19888 | 0.44595 | 0.80112 | 0.55405
1 | 216.8 | 0.19898 | 0.44608 | 0.80102 | 0.55392
1 | 217 | 0.19909 | 0.4462 | 0.80091 | 0.5538
1 | 217.2 | 0.1992 | 0.44632 | 0.8008 | 0.55368
1 | 217.4 | 0.19931 | 0.44644 | 0.80069 | 0.55356
1 | 217.6 | 0.19942 | 0.44657 | 0.80058 | 0.55343
1 | 217.8 | 0.19953 | 0.44669 | 0.80047 | 0.55331
1 | 218 | 0.19964 | 0.44681 | 0.80036 | 0.55319
1 | 218.2 | 0.19975 | 0.44694 | 0.80025 | 0.55306
1 | 218.4 | 0.19986 | 0.44706 | 0.80014 | 0.55294
1 | 218.6 | 0.19997 | 0.44719 | 0.80003 | 0.55281
1 | 218.8 | 0.20009 | 0.44731 | 0.79991 | 0.55269
1 | 219 | 0.2002 | 0.44743 | 0.7998 | 0.55257
1 | 219.2 | 0.20031 | 0.44756 | 0.79969 | 0.55244
1 | 219.4 | 0.20042 | 0.44768 | 0.79958 | 0.55232
1 | 219.6 | 0.20053 | 0.44781 | 0.79947 | 0.55219
1 | 219.8 | 0.20065 | 0.44793 | 0.79935 | 0.55207
1 | 220 | 0.20076 | 0.44806 | 0.79924 | 0.55194
1 | 220.2 | 0.20087 | 0.44819 | 0.79913 | 0.55181
1 | 220.4 | 0.20098 | 0.44831 | 0.79902 | 0.55169
1 | 220.6 | 0.2011 | 0.44844 | 0.7989 | 0.55156
1 | 220.8 | 0.20121 | 0.44857 | 0.79879 | 0.55143
1 | 221 | 0.20132 | 0.44869 | 0.79868 | 0.55131
1 | 221.2 | 0.20144 | 0.44882 | 0.79856 | 0.55118
1 | 221.4 | 0.20155 | 0.44895 | 0.79845 | 0.55105
1 | 221.6 | 0.20167 | 0.44907 | 0.79833 | 0.55093
1 | 221.8 | 0.20178 | 0.4492 | 0.79822 | 0.5508
1 | 222 | 0.2019 | 0.44933 | 0.7981 | 0.55067
1 | 222.2 | 0.20201 | 0.44946 | 0.79799 | 0.55054
1 | 222.4 | 0.20213 | 0.44959 | 0.79787 | 0.55041
1 | 222.6 | 0.20224 | 0.44972 | 0.79776 | 0.55028
1 | 222.8 | 0.20236 | 0.44985 | 0.79764 | 0.55015
1 | 223 | 0.20248 | 0.44997 | 0.79752 | 0.55003
1 | 223.2 | 0.20259 | 0.4501 | 0.79741 | 0.5499
1 | 223.4 | 0.20271 | 0.45023 | 0.79729 | 0.54977
1 | 223.6 | 0.20283 | 0.45036 | 0.79717 | 0.54964
1 | 223.8 | 0.20294 | 0.45049 | 0.79706 | 0.54951
1 | 224 | 0.20306 | 0.45062 | 0.79694 | 0.54938
1 | 224.2 | 0.20318 | 0.45076 | 0.79682 | 0.54924
1 | 224.4 | 0.2033 | 0.45089 | 0.7967 | 0.54911
1 | 224.6 | 0.20342 | 0.45102 | 0.79658 | 0.54898
1 | 224.8 | 0.20354 | 0.45115 | 0.79646 | 0.54885
1 | 225 | 0.20365 | 0.45128 | 0.79635 | 0.54872
1 | 225.2 | 0.20377 | 0.45141 | 0.79623 | 0.54859
1 | 225.4 | 0.20389 | 0.45154 | 0.79611 | 0.54846
1 | 225.6 | 0.20401 | 0.45168 | 0.79599 | 0.54832
1 | 225.8 | 0.20413 | 0.45181 | 0.79587 | 0.54819
1 | 226 | 0.20425 | 0.45194 | 0.79575 | 0.54806
1 | 226.2 | 0.20437 | 0.45208 | 0.79563 | 0.54792
1 | 226.4 | 0.20449 | 0.45221 | 0.79551 | 0.54779
1 | 226.6 | 0.20461 | 0.45234 | 0.79539 | 0.54766
1 | 226.8 | 0.20474 | 0.45248 | 0.79526 | 0.54752
1 | 227 | 0.20486 | 0.45261 | 0.79514 | 0.54739
1 | 227.2 | 0.20498 | 0.45275 | 0.79502 | 0.54725
1 | 227.4 | 0.2051 | 0.45288 | 0.7949 | 0.54712
1 | 227.6 | 0.20522 | 0.45302 | 0.79478 | 0.54698
1 | 227.8 | 0.20535 | 0.45315 | 0.79465 | 0.54685
1 | 228 | 0.20547 | 0.45329 | 0.79453 | 0.54671
1 | 228.2 | 0.20559 | 0.45342 | 0.79441 | 0.54658
1 | 228.4 | 0.20572 | 0.45356 | 0.79428 | 0.54644
1 | 228.6 | 0.20584 | 0.45369 | 0.79416 | 0.54631
1 | 228.8 | 0.20596 | 0.45383 | 0.79404 | 0.54617
1 | 229 | 0.20609 | 0.45397 | 0.79391 | 0.54603
1 | 229.2 | 0.20621 | 0.4541 | 0.79379 | 0.5459
1 | 229.4 | 0.20634 | 0.45424 | 0.79366 | 0.54576
1 | 229.6 | 0.20646 | 0.45438 | 0.79354 | 0.54562
1 | 229.8 | 0.20659 | 0.45452 | 0.79341 | 0.54548
1 | 230 | 0.20671 | 0.45466 | 0.79329 | 0.54534
1 | 230.2 | 0.20684 | 0.45479 | 0.79316 | 0.54521
1 | 230.4 | 0.20696 | 0.45493 | 0.79304 | 0.54507
1 | 230.6 | 0.20709 | 0.45507 | 0.79291 | 0.54493
1 | 230.8 | 0.20722 | 0.45521 | 0.79278 | 0.54479
1 | 231 | 0.20734 | 0.45535 | 0.79266 | 0.54465
1 | 231.2 | 0.20747 | 0.45549 | 0.79253 | 0.54451
1 | 231.4 | 0.2076 | 0.45563 | 0.7924 | 0.54437
1 | 231.6 | 0.20773 | 0.45577 | 0.79227 | 0.54423
1 | 231.8 | 0.20785 | 0.45591 | 0.79215 | 0.54409
1 | 232 | 0.20798 | 0.45605 | 0.79202 | 0.54395
1 | 232.2 | 0.20811 | 0.45619 | 0.79189 | 0.54381
1 | 232.4 | 0.20824 | 0.45633 | 0.79176 | 0.54367
1 | 232.6 | 0.20837 | 0.45647 | 0.79163 | 0.54353
1 | 232.8 | 0.2085 | 0.45662 | 0.7915 | 0.54338
1 | 233 | 0.20863 | 0.45676 | 0.79137 | 0.54324
1 | 233.2 | 0.20876 | 0.4569 | 0.79124 | 0.5431
1 | 233.4 | 0.20889 | 0.45704 | 0.79111 | 0.54296
1 | 233.6 | 0.20902 | 0.45719 | 0.79098 | 0.54281
1 | 233.8 | 0.20915 | 0.45733 | 0.79085 | 0.54267
1 | 234 | 0.20928 | 0.45747 | 0.79072 | 0.54253
1 | 234.2 | 0.20941 | 0.45762 | 0.79059 | 0.54238
1 | 234.4 | 0.20954 | 0.45776 | 0.79046 | 0.54224
1 | 234.6 | 0.20968 | 0.4579 | 0.79032 | 0.5421
1 | 234.8 | 0.20981 | 0.45805 | 0.79019 | 0.54195
1 | 235 | 0.20994 | 0.45819 | 0.79006 | 0.54181
1 | 235.2 | 0.21007 | 0.45834 | 0.78993 | 0.54166
1 | 235.4 | 0.21021 | 0.45848 | 0.78979 | 0.54152
1 | 235.6 | 0.21034 | 0.45863 | 0.78966 | 0.54137
1 | 235.8 | 0.21048 | 0.45878 | 0.78952 | 0.54122
1 | 236 | 0.21061 | 0.45892 | 0.78939 | 0.54108
1 | 236.2 | 0.21074 | 0.45907 | 0.78926 | 0.54093
1 | 236.4 | 0.21088 | 0.45922 | 0.78912 | 0.54078
1 | 236.6 | 0.21101 | 0.45936 | 0.78899 | 0.54064
1 | 236.8 | 0.21115 | 0.45951 | 0.78885 | 0.54049
1 | 237 | 0.21128 | 0.45966 | 0.78872 | 0.54034
1 | 237.2 | 0.21142 | 0.45981 | 0.78858 | 0.54019
1 | 237.4 | 0.21156 | 0.45995 | 0.78844 | 0.54005
1 | 237.6 | 0.21169 | 0.4601 | 0.78831 | 0.5399
1 | 237.8 | 0.21183 | 0.46025 | 0.78817 | 0.53975
1 | 238 | 0.21197 | 0.4604 | 0.78803 | 0.5396
1 | 238.2 | 0.21211 | 0.46055 | 0.78789 | 0.53945
1 | 238.4 | 0.21224 | 0.4607 | 0.78776 | 0.5393
1 | 238.6 | 0.21238 | 0.46085 | 0.78762 | 0.53915
1 | 238.8 | 0.21252 | 0.461 | 0.78748 | 0.539
1 | 239 | 0.21266 | 0.46115 | 0.78734 | 0.53885
1 | 239.2 | 0.2128 | 0.4613 | 0.7872 | 0.5387
1 | 239.4 | 0.21294 | 0.46145 | 0.78706 | 0.53855
1 | 239.6 | 0.21308 | 0.4616 | 0.78692 | 0.5384
1 | 239.8 | 0.21322 | 0.46175 | 0.78678 | 0.53825
1 | 240 | 0.21336 | 0.46191 | 0.78664 | 0.53809
1 | 240.2 | 0.2135 | 0.46206 | 0.7865 | 0.53794
1 | 240.4 | 0.21364 | 0.46221 | 0.78636 | 0.53779
1 | 240.6 | 0.21378 | 0.46236 | 0.78622 | 0.53764
1 | 240.8 | 0.21392 | 0.46252 | 0.78608 | 0.53748
1 | 241 | 0.21406 | 0.46267 | 0.78594 | 0.53733
1 | 241.2 | 0.21421 | 0.46282 | 0.78579 | 0.53718
1 | 241.4 | 0.21435 | 0.46298 | 0.78565 | 0.53702
1 | 241.6 | 0.21449 | 0.46313 | 0.78551 | 0.53687
1 | 241.8 | 0.21464 | 0.46329 | 0.78536 | 0.53671
1 | 242 | 0.21478 | 0.46344 | 0.78522 | 0.53656
1 | 242.2 | 0.21492 | 0.4636 | 0.78508 | 0.5364
1 | 242.4 | 0.21507 | 0.46375 | 0.78493 | 0.53625
1 | 242.6 | 0.21521 | 0.46391 | 0.78479 | 0.53609
1 | 242.8 | 0.21536 | 0.46407 | 0.78464 | 0.53593
1 | 243 | 0.2155 | 0.46422 | 0.7845 | 0.53578
1 | 243.2 | 0.21565 | 0.46438 | 0.78435 | 0.53562
1 | 243.4 | 0.21579 | 0.46454 | 0.78421 | 0.53546
1 | 243.6 | 0.21594 | 0.46469 | 0.78406 | 0.53531
1 | 243.8 | 0.21609 | 0.46485 | 0.78391 | 0.53515
1 | 244 | 0.21623 | 0.46501 | 0.78377 | 0.53499
1 | 244.2 | 0.21638 | 0.46517 | 0.78362 | 0.53483
1 | 244.4 | 0.21653 | 0.46533 | 0.78347 | 0.53467
1 | 244.6 | 0.21668 | 0.46548 | 0.78332 | 0.53452
1 | 244.8 | 0.21682 | 0.46564 | 0.78318 | 0.53436
1 | 245 | 0.21697 | 0.4658 | 0.78303 | 0.5342
1 | 245.2 | 0.21712 | 0.46596 | 0.78288 | 0.53404
1 | 245.4 | 0.21727 | 0.46612 | 0.78273 | 0.53388
1 | 245.6 | 0.21742 | 0.46628 | 0.78258 | 0.53372
1 | 245.8 | 0.21757 | 0.46644 | 0.78243 | 0.53356
1 | 246 | 0.21772 | 0.46661 | 0.78228 | 0.53339
1 | 246.2 | 0.21787 | 0.46677 | 0.78213 | 0.53323
1 | 246.4 | 0.21802 | 0.46693 | 0.78198 | 0.53307
1 | 246.6 | 0.21817 | 0.46709 | 0.78183 | 0.53291
1 | 246.8 | 0.21833 | 0.46725 | 0.78167 | 0.53275
1 | 247 | 0.21848 | 0.46742 | 0.78152 | 0.53258
1 | 247.2 | 0.21863 | 0.46758 | 0.78137 | 0.53242
1 | 247.4 | 0.21878 | 0.46774 | 0.78122 | 0.53226
1 | 247.6 | 0.21894 | 0.46791 | 0.78106 | 0.53209
1 | 247.8 | 0.21909 | 0.46807 | 0.78091 | 0.53193
1 | 248 | 0.21924 | 0.46823 | 0.78076 | 0.53177
1 | 248.2 | 0.2194 | 0.4684 | 0.7806 | 0.5316
1 | 248.4 | 0.21955 | 0.46856 | 0.78045 | 0.53144
1 | 248.6 | 0.21971 | 0.46873 | 0.78029 | 0.53127
1 | 248.8 | 0.21986 | 0.4689 | 0.78014 | 0.5311
1 | 249 | 0.22002 | 0.46906 | 0.77998 | 0.53094
1 | 249.2 | 0.22017 | 0.46923 | 0.77983 | 0.53077
1 | 249.4 | 0.22033 | 0.46939 | 0.77967 | 0.53061
1 | 249.6 | 0.22049 | 0.46956 | 0.77951 | 0.53044
1 | 249.8 | 0.22065 | 0.46973 | 0.77935 | 0.53027
1 | 250 | 0.2208 | 0.4699 | 0.7792 | 0.5301
1 | 250.2 | 0.22096 | 0.47006 | 0.77904 | 0.52994
1 | 250.4 | 0.22112 | 0.47023 | 0.77888 | 0.52977
1 | 250.6 | 0.22128 | 0.4704 | 0.77872 | 0.5296
1 | 250.8 | 0.22144 | 0.47057 | 0.77856 | 0.52943
1 | 251 | 0.2216 | 0.47074 | 0.7784 | 0.52926
1 | 251.2 | 0.22176 | 0.47091 | 0.77824 | 0.52909
1 | 251.4 | 0.22192 | 0.47108 | 0.77808 | 0.52892
1 | 251.6 | 0.22208 | 0.47125 | 0.77792 | 0.52875
1 | 251.8 | 0.22224 | 0.47142 | 0.77776 | 0.52858
1 | 252 | 0.2224 | 0.47159 | 0.7776 | 0.52841
1 | 252.2 | 0.22256 | 0.47176 | 0.77744 | 0.52824
1 | 252.4 | 0.22272 | 0.47194 | 0.77728 | 0.52806
1 | 252.6 | 0.22289 | 0.47211 | 0.77711 | 0.52789
1 | 252.8 | 0.22305 | 0.47228 | 0.77695 | 0.52772
1 | 253 | 0.22321 | 0.47245 | 0.77679 | 0.52755
1 | 253.2 | 0.22338 | 0.47263 | 0.77662 | 0.52737
1 | 253.4 | 0.22354 | 0.4728 | 0.77646 | 0.5272
1 | 253.6 | 0.2237 | 0.47297 | 0.7763 | 0.52703
1 | 253.8 | 0.22387 | 0.47315 | 0.77613 | 0.52685
1 | 254 | 0.22403 | 0.47332 | 0.77597 | 0.52668
1 | 254.2 | 0.2242 | 0.4735 | 0.7758 | 0.5265
1 | 254.4 | 0.22437 | 0.47367 | 0.77563 | 0.52633
1 | 254.6 | 0.22453 | 0.47385 | 0.77547 | 0.52615
1 | 254.8 | 0.2247 | 0.47402 | 0.7753 | 0.52598
1 | 255 | 0.22487 | 0.4742 | 0.77513 | 0.5258
1 | 255.2 | 0.22503 | 0.47438 | 0.77497 | 0.52562
1 | 255.4 | 0.2252 | 0.47455 | 0.7748 | 0.52545
1 | 255.6 | 0.22537 | 0.47473 | 0.77463 | 0.52527
1 | 255.8 | 0.22554 | 0.47491 | 0.77446 | 0.52509
1 | 256 | 0.22571 | 0.47509 | 0.77429 | 0.52491
1 | 256.2 | 0.22588 | 0.47527 | 0.77412 | 0.52473
1 | 256.4 | 0.22605 | 0.47545 | 0.77395 | 0.52455
1 | 256.6 | 0.22622 | 0.47562 | 0.77378 | 0.52438
1 | 256.8 | 0.22639 | 0.4758 | 0.77361 | 0.5242
1 | 257 | 0.22656 | 0.47598 | 0.77344 | 0.52402
1 | 257.2 | 0.22673 | 0.47616 | 0.77327 | 0.52384
1 | 257.4 | 0.2269 | 0.47635 | 0.7731 | 0.52365
1 | 257.6 | 0.22708 | 0.47653 | 0.77292 | 0.52347
1 | 257.8 | 0.22725 | 0.47671 | 0.77275 | 0.52329
1 | 258 | 0.22742 | 0.47689 | 0.77258 | 0.52311
1 | 258.2 | 0.2276 | 0.47707 | 0.7724 | 0.52293
1 | 258.4 | 0.22777 | 0.47725 | 0.77223 | 0.52275
1 | 258.6 | 0.22795 | 0.47744 | 0.77205 | 0.52256
1 | 258.8 | 0.22812 | 0.47762 | 0.77188 | 0.52238
1 | 259 | 0.2283 | 0.4778 | 0.7717 | 0.5222
1 | 259.2 | 0.22847 | 0.47799 | 0.77153 | 0.52201
1 | 259.4 | 0.22865 | 0.47817 | 0.77135 | 0.52183
1 | 259.6 | 0.22883 | 0.47836 | 0.77117 | 0.52164
1 | 259.8 | 0.229 | 0.47854 | 0.771 | 0.52146
1 | 260 | 0.22918 | 0.47873 | 0.77082 | 0.52127
1 | 260.2 | 0.22936 | 0.47891 | 0.77064 | 0.52109
1 | 260.4 | 0.22954 | 0.4791 | 0.77046 | 0.5209
1 | 260.6 | 0.22972 | 0.47929 | 0.77028 | 0.52071
1 | 260.8 | 0.2299 | 0.47948 | 0.7701 | 0.52052
1 | 261 | 0.23008 | 0.47966 | 0.76992 | 0.52034
1 | 261.2 | 0.23026 | 0.47985 | 0.76974 | 0.52015
1 | 261.4 | 0.23044 | 0.48004 | 0.76956 | 0.51996
1 | 261.6 | 0.23062 | 0.48023 | 0.76938 | 0.51977
1 | 261.8 | 0.2308 | 0.48042 | 0.7692 | 0.51958
1 | 262 | 0.23098 | 0.48061 | 0.76902 | 0.51939
1 | 262.2 | 0.23117 | 0.4808 | 0.76883 | 0.5192
1 | 262.4 | 0.23135 | 0.48099 | 0.76865 | 0.51901
1 | 262.6 | 0.23153 | 0.48118 | 0.76847 | 0.51882
1 | 262.8 | 0.23172 | 0.48137 | 0.76828 | 0.51863
1 | 263 | 0.2319 | 0.48156 | 0.7681 | 0.51844
1 | 263.2 | 0.23209 | 0.48175 | 0.76791 | 0.51825
1 | 263.4 | 0.23227 | 0.48194 | 0.76773 | 0.51806
1 | 263.6 | 0.23246 | 0.48214 | 0.76754 | 0.51786
1 | 263.8 | 0.23264 | 0.48233 | 0.76736 | 0.51767
1 | 264 | 0.23283 | 0.48252 | 0.76717 | 0.51748
1 | 264.2 | 0.23302 | 0.48272 | 0.76698 | 0.51728
1 | 264.4 | 0.2332 | 0.48291 | 0.7668 | 0.51709
1 | 264.6 | 0.23339 | 0.48311 | 0.76661 | 0.51689
1 | 264.8 | 0.23358 | 0.4833 | 0.76642 | 0.5167
1 | 265 | 0.23377 | 0.4835 | 0.76623 | 0.5165
1 | 265.2 | 0.23396 | 0.48369 | 0.76604 | 0.51631
1 | 265.4 | 0.23415 | 0.48389 | 0.76585 | 0.51611
1 | 265.6 | 0.23434 | 0.48409 | 0.76566 | 0.51591
1 | 265.8 | 0.23453 | 0.48428 | 0.76547 | 0.51572
1 | 266 | 0.23472 | 0.48448 | 0.76528 | 0.51552
1 | 266.2 | 0.23492 | 0.48468 | 0.76508 | 0.51532
1 | 266.4 | 0.23511 | 0.48488 | 0.76489 | 0.51512
1 | 266.6 | 0.2353 | 0.48508 | 0.7647 | 0.51492
1 | 266.8 | 0.23549 | 0.48528 | 0.76451 | 0.51472
1 | 267 | 0.23569 | 0.48548 | 0.76431 | 0.51452
1 | 267.2 | 0.23588 | 0.48568 | 0.76412 | 0.51432
1 | 267.4 | 0.23608 | 0.48588 | 0.76392 | 0.51412
1 | 267.6 | 0.23627 | 0.48608 | 0.76373 | 0.51392
1 | 267.8 | 0.23647 | 0.48628 | 0.76353 | 0.51372
1 | 268 | 0.23667 | 0.48648 | 0.76333 | 0.51352
1 | 268.2 | 0.23686 | 0.48669 | 0.76314 | 0.51331
1 | 268.4 | 0.23706 | 0.48689 | 0.76294 | 0.51311
1 | 268.6 | 0.23726 | 0.48709 | 0.76274 | 0.51291
1 | 268.8 | 0.23746 | 0.4873 | 0.76254 | 0.5127
1 | 269 | 0.23766 | 0.4875 | 0.76234 | 0.5125
1 | 269.2 | 0.23785 | 0.4877 | 0.76215 | 0.5123
1 | 269.4 | 0.23806 | 0.48791 | 0.76194 | 0.51209
1 | 269.6 | 0.23826 | 0.48811 | 0.76174 | 0.51189
1 | 269.8 | 0.23846 | 0.48832 | 0.76154 | 0.51168
1 | 270 | 0.23866 | 0.48853 | 0.76134 | 0.51147
1 | 270.2 | 0.23886 | 0.48873 | 0.76114 | 0.51127
1 | 270.4 | 0.23906 | 0.48894 | 0.76094 | 0.51106
1 | 270.6 | 0.23927 | 0.48915 | 0.76073 | 0.51085
1 | 270.8 | 0.23947 | 0.48936 | 0.76053 | 0.51064
1 | 271 | 0.23967 | 0.48957 | 0.76033 | 0.51043
1 | 271.2 | 0.23988 | 0.48977 | 0.76012 | 0.51023
1 | 271.4 | 0.24008 | 0.48998 | 0.75992 | 0.51002
1 | 271.6 | 0.24029 | 0.49019 | 0.75971 | 0.50981
1 | 271.8 | 0.2405 | 0.4904 | 0.7595 | 0.5096
1 | 272 | 0.2407 | 0.49061 | 0.7593 | 0.50939
1 | 272.2 | 0.24091 | 0.49083 | 0.75909 | 0.50917
1 | 272.4 | 0.24112 | 0.49104 | 0.75888 | 0.50896
1 | 272.6 | 0.24133 | 0.49125 | 0.75867 | 0.50875
1 | 272.8 | 0.24154 | 0.49146 | 0.75846 | 0.50854
1 | 273 | 0.24175 | 0.49168 | 0.75825 | 0.50832
1 | 273.2 | 0.24196 | 0.49189 | 0.75804 | 0.50811
1 | 273.4 | 0.24217 | 0.4921 | 0.75783 | 0.5079
1 | 273.6 | 0.24238 | 0.49232 | 0.75762 | 0.50768
1 | 273.8 | 0.24259 | 0.49253 | 0.75741 | 0.50747
1 | 274 | 0.2428 | 0.49275 | 0.7572 | 0.50725
1 | 274.2 | 0.24301 | 0.49297 | 0.75699 | 0.50703
1 | 274.4 | 0.24323 | 0.49318 | 0.75677 | 0.50682
1 | 274.6 | 0.24344 | 0.4934 | 0.75656 | 0.5066
1 | 274.8 | 0.24366 | 0.49362 | 0.75634 | 0.50638
1 | 275 | 0.24387 | 0.49383 | 0.75613 | 0.50617
1 | 275.2 | 0.24409 | 0.49405 | 0.75591 | 0.50595
1 | 275.4 | 0.2443 | 0.49427 | 0.7557 | 0.50573
1 | 275.6 | 0.24452 | 0.49449 | 0.75548 | 0.50551
1 | 275.8 | 0.24474 | 0.49471 | 0.75526 | 0.50529
1 | 276 | 0.24496 | 0.49493 | 0.75504 | 0.50507
1 | 276.2 | 0.24518 | 0.49515 | 0.75482 | 0.50485
1 | 276.4 | 0.24539 | 0.49537 | 0.75461 | 0.50463
1 | 276.6 | 0.24561 | 0.4956 | 0.75439 | 0.5044
1 | 276.8 | 0.24584 | 0.49582 | 0.75416 | 0.50418
1 | 277 | 0.24606 | 0.49604 | 0.75394 | 0.50396
1 | 277.2 | 0.24628 | 0.49626 | 0.75372 | 0.50374
1 | 277.4 | 0.2465 | 0.49649 | 0.7535 | 0.50351
1 | 277.6 | 0.24672 | 0.49671 | 0.75328 | 0.50329
1 | 277.8 | 0.24695 | 0.49694 | 0.75305 | 0.50306
1 | 278 | 0.24717 | 0.49716 | 0.75283 | 0.50284
1 | 278.2 | 0.24739 | 0.49739 | 0.75261 | 0.50261
1 | 278.4 | 0.24762 | 0.49761 | 0.75238 | 0.50239
1 | 278.6 | 0.24785 | 0.49784 | 0.75215 | 0.50216
1 | 278.8 | 0.24807 | 0.49807 | 0.75193 | 0.50193
1 | 279 | 0.2483 | 0.4983 | 0.7517 | 0.5017
1 | 279.2 | 0.24853 | 0.49853 | 0.75147 | 0.50147
1 | 279.4 | 0.24876 | 0.49875 | 0.75124 | 0.50125
1 | 279.6 | 0.24898 | 0.49898 | 0.75102 | 0.50102
1 | 279.8 | 0.24921 | 0.49921 | 0.75079 | 0.50079
1 | 280 | 0.24944 | 0.49944 | 0.75056 | 0.50056
1 | 280.2 | 0.24967 | 0.49967 | 0.75033 | 0.50033
1 | 280.4 | 0.24991 | 0.49991 | 0.75009 | 0.50009
1 | 280.6 | 0.25014 | 0.50014 | 0.74986 | 0.49986
1 | 280.8 | 0.25037 | 0.50037 | 0.74963 | 0.49963
1 | 281 | 0.2506 | 0.5006 | 0.7494 | 0.4994
1 | 281.2 | 0.25084 | 0.50084 | 0.74916 | 0.49916
1 | 281.4 | 0.25107 | 0.50107 | 0.74893 | 0.49893
1 | 281.6 | 0.25131 | 0.50131 | 0.74869 | 0.49869
1 | 281.8 | 0.25154 | 0.50154 | 0.74846 | 0.49846
1 | 282 | 0.25178 | 0.50178 | 0.74822 | 0.49822
1 | 282.2 | 0.25202 | 0.50201 | 0.74798 | 0.49799
1 | 282.4 | 0.25226 | 0.50225 | 0.74774 | 0.49775
1 | 282.6 | 0.25249 | 0.50249 | 0.74751 | 0.49751
1 | 282.8 | 0.25273 | 0.50273 | 0.74727 | 0.49727
1 | 283 | 0.25297 | 0.50297 | 0.74703 | 0.49703
1 | 283.2 | 0.25321 | 0.5032 | 0.74679 | 0.4968
1 | 283.4 | 0.25346 | 0.50344 | 0.74654 | 0.49656
1 | 283.6 | 0.2537 | 0.50368 | 0.7463 | 0.49632
1 | 283.8 | 0.25394 | 0.50392 | 0.74606 | 0.49608
1 | 284 | 0.25418 | 0.50417 | 0.74582 | 0.49583
1 | 284.2 | 0.25443 | 0.50441 | 0.74557 | 0.49559
1 | 284.4 | 0.25467 | 0.50465 | 0.74533 | 0.49535
1 | 284.6 | 0.25492 | 0.50489 | 0.74508 | 0.49511
1 | 284.8 | 0.25516 | 0.50514 | 0.74484 | 0.49486
1 | 285 | 0.25541 | 0.50538 | 0.74459 | 0.49462
1 | 285.2 | 0.25566 | 0.50563 | 0.74434 | 0.49437
1 | 285.4 | 0.25591 | 0.50587 | 0.74409 | 0.49413
1 | 285.6 | 0.25615 | 0.50612 | 0.74385 | 0.49388
1 | 285.8 | 0.2564 | 0.50636 | 0.7436 | 0.49364
1 | 286 | 0.25665 | 0.50661 | 0.74335 | 0.49339
1 | 286.2 | 0.2569 | 0.50686 | 0.7431 | 0.49314
1 | 286.4 | 0.25716 | 0.50711 | 0.74284 | 0.49289
1 | 286.6 | 0.25741 | 0.50735 | 0.74259 | 0.49265
1 | 286.8 | 0.25766 | 0.5076 | 0.74234 | 0.4924
1 | 287 | 0.25792 | 0.50785 | 0.74208 | 0.49215
1 | 287.2 | 0.25817 | 0.5081 | 0.74183 | 0.4919
1 | 287.4 | 0.25843 | 0.50836 | 0.74157 | 0.49164
1 | 287.6 | 0.25868 | 0.50861 | 0.74132 | 0.49139
1 | 287.8 | 0.25894 | 0.50886 | 0.74106 | 0.49114
1 | 288 | 0.2592 | 0.50911 | 0.7408 | 0.49089
1 | 288.2 | 0.25945 | 0.50937 | 0.74055 | 0.49063
1 | 288.4 | 0.25971 | 0.50962 | 0.74029 | 0.49038
1 | 288.6 | 0.25997 | 0.50987 | 0.74003 | 0.49013
1 | 288.8 | 0.26023 | 0.51013 | 0.73977 | 0.48987
1 | 289 | 0.26049 | 0.51039 | 0.73951 | 0.48961
1 | 289.2 | 0.26076 | 0.51064 | 0.73924 | 0.48936
1 | 289.4 | 0.26102 | 0.5109 | 0.73898 | 0.4891
1 | 289.6 | 0.26128 | 0.51116 | 0.73872 | 0.48884
1 | 289.8 | 0.26155 | 0.51142 | 0.73845 | 0.48858
1 | 290 | 0.26181 | 0.51167 | 0.73819 | 0.48833
1 | 290.2 | 0.26208 | 0.51193 | 0.73792 | 0.48807
1 | 290.4 | 0.26234 | 0.51219 | 0.73766 | 0.48781
1 | 290.6 | 0.26261 | 0.51245 | 0.73739 | 0.48755
1 | 290.8 | 0.26288 | 0.51272 | 0.73712 | 0.48728
1 | 291 | 0.26315 | 0.51298 | 0.73685 | 0.48702
1 | 291.2 | 0.26342 | 0.51324 | 0.73658 | 0.48676
1 | 291.4 | 0.26369 | 0.5135 | 0.73631 | 0.4865
1 | 291.6 | 0.26396 | 0.51377 | 0.73604 | 0.48623
1 | 291.8 | 0.26423 | 0.51403 | 0.73577 | 0.48597
1 | 292 | 0.2645 | 0.5143 | 0.7355 | 0.4857
1 | 292.2 | 0.26478 | 0.51456 | 0.73522 | 0.48544
1 | 292.4 | 0.26505 | 0.51483 | 0.73495 | 0.48517
1 | 292.6 | 0.26533 | 0.5151 | 0.73467 | 0.4849
1 | 292.8 | 0.2656 | 0.51537 | 0.7344 | 0.48463
1 | 293 | 0.26588 | 0.51563 | 0.73412 | 0.48437
1 | 293.2 | 0.26616 | 0.5159 | 0.73384 | 0.4841
1 | 293.4 | 0.26644 | 0.51617 | 0.73356 | 0.48383
1 | 293.6 | 0.26671 | 0.51644 | 0.73329 | 0.48356
1 | 293.8 | 0.26699 | 0.51672 | 0.73301 | 0.48328
1 | 294 | 0.26728 | 0.51699 | 0.73272 | 0.48301
1 | 294.2 | 0.26756 | 0.51726 | 0.73244 | 0.48274
1 | 294.4 | 0.26784 | 0.51753 | 0.73216 | 0.48247
1 | 294.6 | 0.26812 | 0.51781 | 0.73188 | 0.48219
1 | 294.8 | 0.26841 | 0.51808 | 0.73159 | 0.48192
1 | 295 | 0.26869 | 0.51836 | 0.73131 | 0.48164
1 | 295.2 | 0.26898 | 0.51863 | 0.73102 | 0.48137
1 | 295.4 | 0.26927 | 0.51891 | 0.73073 | 0.48109
1 | 295.6 | 0.26955 | 0.51919 | 0.73045 | 0.48081
1 | 295.8 | 0.26984 | 0.51946 | 0.73016 | 0.48054
1 | 296 | 0.27013 | 0.51974 | 0.72987 | 0.48026
1 | 296.2 | 0.27042 | 0.52002 | 0.72958 | 0.47998
1 | 296.4 | 0.27071 | 0.5203 | 0.72929 | 0.4797
1 | 296.6 | 0.27101 | 0.52058 | 0.72899 | 0.47942
1 | 296.8 | 0.2713 | 0.52086 | 0.7287 | 0.47914
1 | 297 | 0.27159 | 0.52115 | 0.72841 | 0.47885
1 | 297.2 | 0.27189 | 0.52143 | 0.72811 | 0.47857
1 | 297.4 | 0.27218 | 0.52171 | 0.72782 | 0.47829
1 | 297.6 | 0.27248 | 0.522 | 0.72752 | 0.478
1 | 297.8 | 0.27278 | 0.52228 | 0.72722 | 0.47772
1 | 298 | 0.27308 | 0.52257 | 0.72692 | 0.47743
1 | 298.2 | 0.27338 | 0.52285 | 0.72662 | 0.47715
1 | 298.4 | 0.27368 | 0.52314 | 0.72632 | 0.47686
1 | 298.6 | 0.27398 | 0.52343 | 0.72602 | 0.47657
1 | 298.8 | 0.27428 | 0.52372 | 0.72572 | 0.47628
1 | 299 | 0.27458 | 0.52401 | 0.72542 | 0.47599
1 | 299.2 | 0.27489 | 0.5243 | 0.72511 | 0.4757
1 | 299.4 | 0.27519 | 0.52459 | 0.72481 | 0.47541
1 | 299.6 | 0.2755 | 0.52488 | 0.7245 | 0.47512
1 | 299.8 | 0.27581 | 0.52517 | 0.72419 | 0.47483
1 | 300 | 0.27611 | 0.52547 | 0.72389 | 0.47453
1 | 300.2 | 0.27642 | 0.52576 | 0.72358 | 0.47424
1 | 300.4 | 0.27673 | 0.52605 | 0.72327 | 0.47395
1 | 300.6 | 0.27704 | 0.52635 | 0.72296 | 0.47365
1 | 300.8 | 0.27736 | 0.52665 | 0.72264 | 0.47335
1 | 301 | 0.27767 | 0.52694 | 0.72233 | 0.47306
1 | 301.2 | 0.27798 | 0.52724 | 0.72202 | 0.47276
1 | 301.4 | 0.2783 | 0.52754 | 0.7217 | 0.47246
1 | 301.6 | 0.27861 | 0.52784 | 0.72139 | 0.47216
1 | 301.8 | 0.27893 | 0.52814 | 0.72107 | 0.47186
1 | 302 | 0.27925 | 0.52844 | 0.72075 | 0.47156
1 | 302.2 | 0.27957 | 0.52874 | 0.72043 | 0.47126
1 | 302.4 | 0.27989 | 0.52904 | 0.72011 | 0.47096
1 | 302.6 | 0.28021 | 0.52935 | 0.71979 | 0.47065
1 | 302.8 | 0.28053 | 0.52965 | 0.71947 | 0.47035
1 | 303 | 0.28085 | 0.52995 | 0.71915 | 0.47005
1 | 303.2 | 0.28118 | 0.53026 | 0.71882 | 0.46974
1 | 303.4 | 0.2815 | 0.53057 | 0.7185 | 0.46943
1 | 303.6 | 0.28183 | 0.53087 | 0.71817 | 0.46913
1 | 303.8 | 0.28215 | 0.53118 | 0.71785 | 0.46882
1 | 304 | 0.28248 | 0.53149 | 0.71752 | 0.46851
1 | 304.2 | 0.28281 | 0.5318 | 0.71719 | 0.4682
1 | 304.4 | 0.28314 | 0.53211 | 0.71686 | 0.46789
1 | 304.6 | 0.28347 | 0.53242 | 0.71653 | 0.46758
1 | 304.8 | 0.2838 | 0.53273 | 0.7162 | 0.46727
1 | 305 | 0.28414 | 0.53305 | 0.71586 | 0.46695
1 | 305.2 | 0.28447 | 0.53336 | 0.71553 | 0.46664
1 | 305.4 | 0.28481 | 0.53367 | 0.71519 | 0.46633
1 | 305.6 | 0.28514 | 0.53399 | 0.71486 | 0.46601
1 | 305.8 | 0.28548 | 0.5343 | 0.71452 | 0.4657
1 | 306 | 0.28582 | 0.53462 | 0.71418 | 0.46538
1 | 306.2 | 0.28616 | 0.53494 | 0.71384 | 0.46506
1 | 306.4 | 0.2865 | 0.53526 | 0.7135 | 0.46474
1 | 306.6 | 0.28684 | 0.53558 | 0.71316 | 0.46442
1 | 306.8 | 0.28719 | 0.5359 | 0.71281 | 0.4641
1 | 307 | 0.28753 | 0.53622 | 0.71247 | 0.46378
1 | 307.2 | 0.28788 | 0.53654 | 0.71212 | 0.46346
1 | 307.4 | 0.28822 | 0.53686 | 0.71178 | 0.46314
1 | 307.6 | 0.28857 | 0.53719 | 0.71143 | 0.46281
1 | 307.8 | 0.28892 | 0.53751 | 0.71108 | 0.46249
1 | 308 | 0.28927 | 0.53784 | 0.71073 | 0.46216
1 | 308.2 | 0.28962 | 0.53817 | 0.71038 | 0.46183
1 | 308.4 | 0.28997 | 0.53849 | 0.71003 | 0.46151
1 | 308.6 | 0.29033 | 0.53882 | 0.70967 | 0.46118
1 | 308.8 | 0.29068 | 0.53915 | 0.70932 | 0.46085
1 | 309 | 0.29104 | 0.53948 | 0.70896 | 0.46052
1 | 309.2 | 0.2914 | 0.53981 | 0.7086 | 0.46019
1 | 309.4 | 0.29175 | 0.54014 | 0.70825 | 0.45986
1 | 309.6 | 0.29211 | 0.54048 | 0.70789 | 0.45952
1 | 309.8 | 0.29247 | 0.54081 | 0.70753 | 0.45919
1 | 310 | 0.29284 | 0.54114 | 0.70716 | 0.45886
1 | 310.2 | 0.2932 | 0.54148 | 0.7068 | 0.45852
1 | 310.4 | 0.29356 | 0.54182 | 0.70644 | 0.45818
1 | 310.6 | 0.29393 | 0.54215 | 0.70607 | 0.45785
1 | 310.8 | 0.2943 | 0.54249 | 0.7057 | 0.45751
1 | 311 | 0.29467 | 0.54283 | 0.70533 | 0.45717
1 | 311.2 | 0.29504 | 0.54317 | 0.70496 | 0.45683
1 | 311.4 | 0.29541 | 0.54351 | 0.70459 | 0.45649
1 | 311.6 | 0.29578 | 0.54386 | 0.70422 | 0.45614
1 | 311.8 | 0.29615 | 0.5442 | 0.70385 | 0.4558
1 | 312 | 0.29653 | 0.54454 | 0.70347 | 0.45546
1 | 312.2 | 0.2969 | 0.54489 | 0.7031 | 0.45511
1 | 312.4 | 0.29728 | 0.54523 | 0.70272 | 0.45477
1 | 312.6 | 0.29766 | 0.54558 | 0.70234 | 0.45442
1 | 312.8 | 0.29804 | 0.54593 | 0.70196 | 0.45407
1 | 313 | 0.29842 | 0.54628 | 0.70158 | 0.45372
1 | 313.2 | 0.2988 | 0.54663 | 0.7012 | 0.45337
1 | 313.4 | 0.29919 | 0.54698 | 0.70081 | 0.45302
1 | 313.6 | 0.29957 | 0.54733 | 0.70043 | 0.45267
1 | 313.8 | 0.29996 | 0.54768 | 0.70004 | 0.45232
1 | 314 | 0.30034 | 0.54804 | 0.69966 | 0.45196
1 | 314.2 | 0.30073 | 0.54839 | 0.69927 | 0.45161
1 | 314.4 | 0.30112 | 0.54875 | 0.69888 | 0.45125
1 | 314.6 | 0.30152 | 0.5491 | 0.69848 | 0.4509
1 | 314.8 | 0.30191 | 0.54946 | 0.69809 | 0.45054
1 | 315 | 0.3023 | 0.54982 | 0.6977 | 0.45018
1 | 315.2 | 0.3027 | 0.55018 | 0.6973 | 0.44982
1 | 315.4 | 0.3031 | 0.55054 | 0.6969 | 0.44946
1 | 315.6 | 0.3035 | 0.55091 | 0.6965 | 0.44909
1 | 315.8 | 0.3039 | 0.55127 | 0.6961 | 0.44873
1 | 316 | 0.3043 | 0.55163 | 0.6957 | 0.44837
1 | 316.2 | 0.3047 | 0.552 | 0.6953 | 0.448
1 | 316.4 | 0.30511 | 0.55236 | 0.69489 | 0.44764
1 | 316.6 | 0.30551 | 0.55273 | 0.69449 | 0.44727
1 | 316.8 | 0.30592 | 0.5531 | 0.69408 | 0.4469
1 | 317 | 0.30633 | 0.55347 | 0.69367 | 0.44653
1 | 317.2 | 0.30674 | 0.55384 | 0.69326 | 0.44616
1 | 317.4 | 0.30715 | 0.55421 | 0.69285 | 0.44579
1 | 317.6 | 0.30757 | 0.55459 | 0.69243 | 0.44541
1 | 317.8 | 0.30798 | 0.55496 | 0.69202 | 0.44504
1 | 318 | 0.3084 | 0.55533 | 0.6916 | 0.44467
1 | 318.2 | 0.30881 | 0.55571 | 0.69119 | 0.44429
1 | 318.4 | 0.30923 | 0.55609 | 0.69077 | 0.44391
1 | 318.6 | 0.30966 | 0.55647 | 0.69034 | 0.44353
1 | 318.8 | 0.31008 | 0.55685 | 0.68992 | 0.44315
1 | 319 | 0.3105 | 0.55723 | 0.6895 | 0.44277
1 | 319.2 | 0.31093 | 0.55761 | 0.68907 | 0.44239
1 | 319.4 | 0.31135 | 0.55799 | 0.68865 | 0.44201
1 | 319.6 | 0.31178 | 0.55838 | 0.68822 | 0.44162
1 | 319.8 | 0.31221 | 0.55876 | 0.68779 | 0.44124
1 | 320 | 0.31265 | 0.55915 | 0.68735 | 0.44085
1 | 320.2 | 0.31308 | 0.55954 | 0.68692 | 0.44046
1 | 320.4 | 0.31351 | 0.55992 | 0.68649 | 0.44008
1 | 320.6 | 0.31395 | 0.56031 | 0.68605 | 0.43969
1 | 320.8 | 0.31439 | 0.56071 | 0.68561 | 0.43929
1 | 321 | 0.31483 | 0.5611 | 0.68517 | 0.4389
1 | 321.2 | 0.31527 | 0.56149 | 0.68473 | 0.43851
1 | 321.4 | 0.31572 | 0.56189 | 0.68428 | 0.43811
1 | 321.6 | 0.31616 | 0.56228 | 0.68384 | 0.43772
1 | 321.8 | 0.31661 | 0.56268 | 0.68339 | 0.43732
1 | 322 | 0.31706 | 0.56308 | 0.68294 | 0.43692
1 | 322.2 | 0.31751 | 0.56348 | 0.68249 | 0.43652
1 | 322.4 | 0.31796 | 0.56388 | 0.68204 | 0.43612
1 | 322.6 | 0.31841 | 0.56428 | 0.68159 | 0.43572
1 | 322.8 | 0.31887 | 0.56468 | 0.68113 | 0.43532
1 | 323 | 0.31932 | 0.56509 | 0.68068 | 0.43491
1 | 323.2 | 0.31978 | 0.56549 | 0.68022 | 0.43451
1 | 323.4 | 0.32024 | 0.5659 | 0.67976 | 0.4341
1 | 323.6 | 0.32071 | 0.56631 | 0.67929 | 0.43369
1 | 323.8 | 0.32117 | 0.56672 | 0.67883 | 0.43328
1 | 324 | 0.32164 | 0.56713 | 0.67836 | 0.43287
1 | 324.2 | 0.3221 | 0.56754 | 0.6779 | 0.43246
1 | 324.4 | 0.32257 | 0.56795 | 0.67743 | 0.43205
1 | 324.6 | 0.32304 | 0.56837 | 0.67696 | 0.43163
1 | 324.8 | 0.32352 | 0.56879 | 0.67648 | 0.43121
1 | 325 | 0.32399 | 0.5692 | 0.67601 | 0.4308
1 | 325.2 | 0.32447 | 0.56962 | 0.67553 | 0.43038
1 | 325.4 | 0.32495 | 0.57004 | 0.67505 | 0.42996
1 | 325.6 | 0.32543 | 0.57046 | 0.67457 | 0.42954
1 | 325.8 | 0.32591 | 0.57089 | 0.67409 | 0.42911
1 | 326 | 0.3264 | 0.57131 | 0.6736 | 0.42869
1 | 326.2 | 0.32688 | 0.57174 | 0.67312 | 0.42826
1 | 326.4 | 0.32737 | 0.57216 | 0.67263 | 0.42784
1 | 326.6 | 0.32786 | 0.57259 | 0.67214 | 0.42741
1 | 326.8 | 0.32835 | 0.57302 | 0.67165 | 0.42698
1 | 327 | 0.32885 | 0.57345 | 0.67115 | 0.42655
1 | 327.2 | 0.32934 | 0.57388 | 0.67066 | 0.42612
1 | 327.4 | 0.32984 | 0.57432 | 0.67016 | 0.42568
1 | 327.6 | 0.33034 | 0.57475 | 0.66966 | 0.42525
1 | 327.8 | 0.33084 | 0.57519 | 0.66916 | 0.42481
1 | 328 | 0.33135 | 0.57563 | 0.66865 | 0.42437
1 | 328.2 | 0.33185 | 0.57607 | 0.66815 | 0.42393
1 | 328.4 | 0.33236 | 0.57651 | 0.66764 | 0.42349
1 | 328.6 | 0.33287 | 0.57695 | 0.66713 | 0.42305
1 | 328.8 | 0.33338 | 0.57739 | 0.66662 | 0.42261
1 | 329 | 0.3339 | 0.57784 | 0.6661 | 0.42216
1 | 329.2 | 0.33442 | 0.57829 | 0.66558 | 0.42171
1 | 329.4 | 0.33493 | 0.57873 | 0.66507 | 0.42127
1 | 329.6 | 0.33545 | 0.57918 | 0.66455 | 0.42082
1 | 329.8 | 0.33598 | 0.57964 | 0.66402 | 0.42036
1 | 330 | 0.3365 | 0.58009 | 0.6635 | 0.41991
1 | 330.2 | 0.33703 | 0.58054 | 0.66297 | 0.41946
1 | 330.4 | 0.33756 | 0.581 | 0.66244 | 0.419
1 | 330.6 | 0.33809 | 0.58146 | 0.66191 | 0.41854
1 | 330.8 | 0.33863 | 0.58192 | 0.66137 | 0.41808
1 | 331 | 0.33916 | 0.58238 | 0.66084 | 0.41762
1 | 331.2 | 0.3397 | 0.58284 | 0.6603 | 0.41716
1 | 331.4 | 0.34024 | 0.5833 | 0.65976 | 0.4167
1 | 331.6 | 0.34078 | 0.58377 | 0.65922 | 0.41623
1 | 331.8 | 0.34133 | 0.58423 | 0.65867 | 0.41577
1 | 332 | 0.34188 | 0.5847 | 0.65812 | 0.4153
1 | 332.2 | 0.34243 | 0.58517 | 0.65757 | 0.41483
1 | 332.4 | 0.34298 | 0.58564 | 0.65702 | 0.41436
1 | 332.6 | 0.34353 | 0.58612 | 0.65647 | 0.41388
1 | 332.8 | 0.34409 | 0.58659 | 0.65591 | 0.41341
1 | 333 | 0.34465 | 0.58707 | 0.65535 | 0.41293
1 | 333.2 | 0.34521 | 0.58755 | 0.65479 | 0.41245
1 | 333.4 | 0.34577 | 0.58803 | 0.65423 | 0.41197
1 | 333.6 | 0.34634 | 0.58851 | 0.65366 | 0.41149
1 | 333.8 | 0.34691 | 0.58899 | 0.65309 | 0.41101
1 | 334 | 0.34748 | 0.58947 | 0.65252 | 0.41053
1 | 334.2 | 0.34805 | 0.58996 | 0.65195 | 0.41004
1 | 334.4 | 0.34863 | 0.59045 | 0.65137 | 0.40955
1 | 334.6 | 0.34921 | 0.59094 | 0.65079 | 0.40906
1 | 334.8 | 0.34979 | 0.59143 | 0.65021 | 0.40857
1 | 335 | 0.35038 | 0.59192 | 0.64962 | 0.40808
1 | 335.2 | 0.35096 | 0.59242 | 0.64904 | 0.40758
1 | 335.4 | 0.35155 | 0.59292 | 0.64845 | 0.40708
1 | 335.6 | 0.35214 | 0.59342 | 0.64786 | 0.40658
1 | 335.8 | 0.35274 | 0.59392 | 0.64726 | 0.40608
1 | 336 | 0.35333 | 0.59442 | 0.64667 | 0.40558
1 | 336.2 | 0.35393 | 0.59492 | 0.64607 | 0.40508
1 | 336.4 | 0.35454 | 0.59543 | 0.64546 | 0.40457
1 | 336.6 | 0.35514 | 0.59594 | 0.64486 | 0.40406
1 | 336.8 | 0.35575 | 0.59645 | 0.64425 | 0.40355
1 | 337 | 0.35636 | 0.59696 | 0.64364 | 0.40304
1 | 337.2 | 0.35697 | 0.59747 | 0.64303 | 0.40253
1 | 337.4 | 0.35759 | 0.59799 | 0.64241 | 0.40201
1 | 337.6 | 0.35821 | 0.5985 | 0.64179 | 0.4015
1 | 337.8 | 0.35883 | 0.59902 | 0.64117 | 0.40098
1 | 338 | 0.35945 | 0.59954 | 0.64055 | 0.40046
1 | 338.2 | 0.36008 | 0.60007 | 0.63992 | 0.39993
1 | 338.4 | 0.36071 | 0.60059 | 0.63929 | 0.39941
1 | 338.6 | 0.36134 | 0.60112 | 0.63866 | 0.39888
1 | 338.8 | 0.36198 | 0.60165 | 0.63802 | 0.39835
1 | 339 | 0.36262 | 0.60218 | 0.63738 | 0.39782
1 | 339.2 | 0.36326 | 0.60271 | 0.63674 | 0.39729
1 | 339.4 | 0.36391 | 0.60325 | 0.63609 | 0.39675
1 | 339.6 | 0.36455 | 0.60378 | 0.63545 | 0.39622
1 | 339.8 | 0.36521 | 0.60432 | 0.63479 | 0.39568
1 | 340 | 0.36586 | 0.60486 | 0.63414 | 0.39514
1 | 340.2 | 0.36652 | 0.60541 | 0.63348 | 0.39459
1 | 340.4 | 0.36718 | 0.60595 | 0.63282 | 0.39405
1 | 340.6 | 0.36784 | 0.6065 | 0.63216 | 0.3935
1 | 340.8 | 0.36851 | 0.60705 | 0.63149 | 0.39295
1 | 341 | 0.36918 | 0.6076 | 0.63082 | 0.3924
1 | 341.2 | 0.36985 | 0.60815 | 0.63015 | 0.39185
1 | 341.4 | 0.37053 | 0.60871 | 0.62947 | 0.39129
1 | 341.6 | 0.3712 | 0.60927 | 0.6288 | 0.39073
1 | 341.8 | 0.37189 | 0.60983 | 0.62811 | 0.39017
1 | 342 | 0.37257 | 0.61039 | 0.62743 | 0.38961
1 | 342.2 | 0.37326 | 0.61095 | 0.62674 | 0.38905
1 | 342.4 | 0.37396 | 0.61152 | 0.62604 | 0.38848
1 | 342.6 | 0.37465 | 0.61209 | 0.62535 | 0.38791
1 | 342.8 | 0.37535 | 0.61266 | 0.62465 | 0.38734
1 | 343 | 0.37605 | 0.61323 | 0.62395 | 0.38677
1 | 343.2 | 0.37676 | 0.61381 | 0.62324 | 0.38619
1 | 343.4 | 0.37747 | 0.61439 | 0.62253 | 0.38561
1 | 343.6 | 0.37818 | 0.61497 | 0.62182 | 0.38503
1 | 343.8 | 0.3789 | 0.61555 | 0.6211 | 0.38445
1 | 344 | 0.37962 | 0.61613 | 0.62038 | 0.38387
1 | 344.2 | 0.38034 | 0.61672 | 0.61966 | 0.38328
1 | 344.4 | 0.38107 | 0.61731 | 0.61893 | 0.38269
1 | 344.6 | 0.3818 | 0.6179 | 0.6182 | 0.3821
1 | 344.8 | 0.38254 | 0.6185 | 0.61746 | 0.3815
1 | 345 | 0.38328 | 0.61909 | 0.61672 | 0.38091
1 | 345.2 | 0.38402 | 0.61969 | 0.61598 | 0.38031
1 | 345.4 | 0.38477 | 0.6203 | 0.61523 | 0.3797
1 | 345.6 | 0.38552 | 0.6209 | 0.61448 | 0.3791
1 | 345.8 | 0.38627 | 0.62151 | 0.61373 | 0.37849
1 | 346 | 0.38703 | 0.62212 | 0.61297 | 0.37788
1 | 346.2 | 0.38779 | 0.62273 | 0.61221 | 0.37727
1 | 346.4 | 0.38856 | 0.62334 | 0.61144 | 0.37666
1 | 346.6 | 0.38933 | 0.62396 | 0.61067 | 0.37604
1 | 346.8 | 0.3901 | 0.62458 | 0.6099 | 0.37542
1 | 347 | 0.39088 | 0.6252 | 0.60912 | 0.3748
1 | 347.2 | 0.39166 | 0.62583 | 0.60834 | 0.37417
1 | 347.4 | 0.39244 | 0.62645 | 0.60756 | 0.37355
1 | 347.6 | 0.39323 | 0.62708 | 0.60677 | 0.37292
1 | 347.8 | 0.39403 | 0.62772 | 0.60597 | 0.37228
1 | 348 | 0.39483 | 0.62835 | 0.60517 | 0.37165
1 | 348.2 | 0.39563 | 0.62899 | 0.60437 | 0.37101
1 | 348.4 | 0.39644 | 0.62963 | 0.60356 | 0.37037
1 | 348.6 | 0.39725 | 0.63028 | 0.60275 | 0.36972
1 | 348.8 | 0.39806 | 0.63092 | 0.60194 | 0.36908
1 | 349 | 0.39888 | 0.63157 | 0.60112 | 0.36843
1 | 349.2 | 0.39971 | 0.63223 | 0.60029 | 0.36777
1 | 349.4 | 0.40054 | 0.63288 | 0.59946 | 0.36712
1 | 349.6 | 0.40137 | 0.63354 | 0.59863 | 0.36646
1 | 349.8 | 0.40221 | 0.6342 | 0.59779 | 0.3658
1 | 350 | 0.40305 | 0.63486 | 0.59695 | 0.36514
1 | 350.2 | 0.4039 | 0.63553 | 0.5961 | 0.36447
1 | 350.4 | 0.40475 | 0.6362 | 0.59525 | 0.3638
1 | 350.6 | 0.40561 | 0.63687 | 0.59439 | 0.36313
1 | 350.8 | 0.40647 | 0.63755 | 0.59353 | 0.36245
1 | 351 | 0.40734 | 0.63823 | 0.59266 | 0.36177
1 | 351.2 | 0.40821 | 0.63891 | 0.59179 | 0.36109
1 | 351.4 | 0.40909 | 0.6396 | 0.59091 | 0.3604
1 | 351.6 | 0.40997 | 0.64029 | 0.59003 | 0.35971
1 | 351.8 | 0.41085 | 0.64098 | 0.58915 | 0.35902
1 | 352 | 0.41174 | 0.64167 | 0.58826 | 0.35833
1 | 352.2 | 0.41264 | 0.64237 | 0.58736 | 0.35763
1 | 352.4 | 0.41354 | 0.64307 | 0.58646 | 0.35693
1 | 352.6 | 0.41445 | 0.64378 | 0.58555 | 0.35622
1 | 352.8 | 0.41536 | 0.64449 | 0.58464 | 0.35551
1 | 353 | 0.41628 | 0.6452 | 0.58372 | 0.3548
1 | 353.2 | 0.4172 | 0.64591 | 0.5828 | 0.35409
1 | 353.4 | 0.41813 | 0.64663 | 0.58187 | 0.35337
1 | 353.6 | 0.41906 | 0.64735 | 0.58094 | 0.35265
1 | 353.8 | 0.42 | 0.64808 | 0.58 | 0.35192
1 | 354 | 0.42095 | 0.64881 | 0.57905 | 0.35119
1 | 354.2 | 0.4219 | 0.64954 | 0.5781 | 0.35046
1 | 354.4 | 0.42286 | 0.65027 | 0.57714 | 0.34973
1 | 354.6 | 0.42382 | 0.65101 | 0.57618 | 0.34899
1 | 354.8 | 0.42479 | 0.65176 | 0.57521 | 0.34824
1 | 355 | 0.42576 | 0.6525 | 0.57424 | 0.3475
1 | 355.2 | 0.42674 | 0.65325 | 0.57326 | 0.34675
1 | 355.4 | 0.42772 | 0.65401 | 0.57228 | 0.34599
1 | 355.6 | 0.42872 | 0.65476 | 0.57128 | 0.34524
1 | 355.8 | 0.42971 | 0.65553 | 0.57029 | 0.34447
1 | 356 | 0.43072 | 0.65629 | 0.56928 | 0.34371
1 | 356.2 | 0.43173 | 0.65706 | 0.56827 | 0.34294
1 | 356.4 | 0.43274 | 0.65783 | 0.56726 | 0.34217
1 | 356.6 | 0.43377 | 0.65861 | 0.56623 | 0.34139
1 | 356.8 | 0.4348 | 0.65939 | 0.5652 | 0.34061
1 | 357 | 0.43583 | 0.66018 | 0.56417 | 0.33982
1 | 357.2 | 0.43687 | 0.66096 | 0.56313 | 0.33904
1 | 357.4 | 0.43792 | 0.66176 | 0.56208 | 0.33824
1 | 357.6 | 0.43898 | 0.66256 | 0.56102 | 0.33744
1 | 357.8 | 0.44004 | 0.66336 | 0.55996 | 0.33664
1 | 358 | 0.44111 | 0.66416 | 0.55889 | 0.33584
1 | 358.2 | 0.44219 | 0.66497 | 0.55781 | 0.33503
1 | 358.4 | 0.44327 | 0.66579 | 0.55673 | 0.33421
1 | 358.6 | 0.44436 | 0.6666 | 0.55564 | 0.3334
1 | 358.8 | 0.44546 | 0.66743 | 0.55454 | 0.33257
1 | 359 | 0.44656 | 0.66825 | 0.55344 | 0.33175
1 | 359.2 | 0.44768 | 0.66909 | 0.55232 | 0.33091
1 | 359.4 | 0.4488 | 0.66992 | 0.5512 | 0.33008
1 | 359.6 | 0.44992 | 0.67076 | 0.55008 | 0.32924
1 | 359.8 | 0.45106 | 0.67161 | 0.54894 | 0.32839
1 | 360 | 0.4522 | 0.67246 | 0.5478 | 0.32754
1 | 360.2 | 0.45335 | 0.67331 | 0.54665 | 0.32669
1 | 360.4 | 0.45451 | 0.67417 | 0.54549 | 0.32583
1 | 360.6 | 0.45567 | 0.67504 | 0.54433 | 0.32496
1 | 360.8 | 0.45685 | 0.67591 | 0.54315 | 0.32409
1 | 361 | 0.45803 | 0.67678 | 0.54197 | 0.32322
1 | 361.2 | 0.45922 | 0.67766 | 0.54078 | 0.32234
1 | 361.4 | 0.46042 | 0.67854 | 0.53958 | 0.32146
1 | 361.6 | 0.46163 | 0.67943 | 0.53837 | 0.32057
1 | 361.8 | 0.46284 | 0.68033 | 0.53716 | 0.31967
1 | 362 | 0.46407 | 0.68123 | 0.53593 | 0.31877
1 | 362.2 | 0.4653 | 0.68213 | 0.5347 | 0.31787
1 | 362.4 | 0.46654 | 0.68304 | 0.53346 | 0.31696
1 | 362.6 | 0.46779 | 0.68396 | 0.53221 | 0.31604
1 | 362.8 | 0.46906 | 0.68488 | 0.53094 | 0.31512
1 | 363 | 0.47032 | 0.6858 | 0.52968 | 0.3142
1 | 363.2 | 0.4716 | 0.68673 | 0.5284 | 0.31327
1 | 363.4 | 0.47289 | 0.68767 | 0.52711 | 0.31233
1 | 363.6 | 0.47419 | 0.68861 | 0.52581 | 0.31139
1 | 363.8 | 0.4755 | 0.68956 | 0.5245 | 0.31044
1 | 364 | 0.47681 | 0.69052 | 0.52319 | 0.30948
1 | 364.2 | 0.47814 | 0.69148 | 0.52186 | 0.30852
1 | 364.4 | 0.47948 | 0.69244 | 0.52052 | 0.30756
1 | 364.6 | 0.48082 | 0.69342 | 0.51918 | 0.30658
1 | 364.8 | 0.48218 | 0.69439 | 0.51782 | 0.30561
1 | 365 | 0.48355 | 0.69538 | 0.51645 | 0.30462
1 | 365.2 | 0.48493 | 0.69637 | 0.51507 | 0.30363
1 | 365.4 | 0.48632 | 0.69737 | 0.51368 | 0.30263
1 | 365.6 | 0.48772 | 0.69837 | 0.51228 | 0.30163
1 | 365.8 | 0.48913 | 0.69938 | 0.51087 | 0.30062
1 | 366 | 0.49055 | 0.7004 | 0.50945 | 0.2996
1 | 366.2 | 0.49199 | 0.70142 | 0.50801 | 0.29858
1 | 366.4 | 0.49343 | 0.70245 | 0.50657 | 0.29755
1 | 366.6 | 0.49489 | 0.70348 | 0.50511 | 0.29652
1 | 366.8 | 0.49636 | 0.70453 | 0.50364 | 0.29547
1 | 367 | 0.49784 | 0.70558 | 0.50216 | 0.29442
1 | 367.2 | 0.49933 | 0.70664 | 0.50067 | 0.29336
1 | 367.4 | 0.50084 | 0.7077 | 0.49916 | 0.2923
1 | 367.6 | 0.50236 | 0.70877 | 0.49764 | 0.29123
1 | 367.8 | 0.50389 | 0.70985 | 0.49611 | 0.29015
1 | 368 | 0.50543 | 0.71094 | 0.49457 | 0.28906
1 | 368.2 | 0.50699 | 0.71203 | 0.49301 | 0.28797
1 | 368.4 | 0.50856 | 0.71313 | 0.49144 | 0.28687
1 | 368.6 | 0.51014 | 0.71424 | 0.48986 | 0.28576
1 | 368.8 | 0.51174 | 0.71536 | 0.48826 | 0.28464
1 | 369 | 0.51335 | 0.71648 | 0.48665 | 0.28352
1 | 369.2 | 0.51497 | 0.71762 | 0.48503 | 0.28238
1 | 369.4 | 0.51661 | 0.71876 | 0.48339 | 0.28124
1 | 369.6 | 0.51827 | 0.71991 | 0.48173 | 0.28009
1 | 369.8 | 0.51994 | 0.72107 | 0.48006 | 0.27893
1 | 370 | 0.52162 | 0.72223 | 0.47838 | 0.27777
1 | 370.2 | 0.52332 | 0.72341 | 0.47668 | 0.27659
1 | 370.4 | 0.52503 | 0.72459 | 0.47497 | 0.27541
1 | 370.6 | 0.52676 | 0.72579 | 0.47324 | 0.27421
1 | 370.8 | 0.52851 | 0.72699 | 0.47149 | 0.27301
1 | 371 | 0.53027 | 0.7282 | 0.46973 | 0.2718
1 | 371.2 | 0.53205 | 0.72942 | 0.46795 | 0.27058
1 | 371.4 | 0.53385 | 0.73065 | 0.46615 | 0.26935
1 | 371.6 | 0.53566 | 0.73189 | 0.46434 | 0.26811
1 | 371.8 | 0.53749 | 0.73314 | 0.46251 | 0.26686
1 | 372 | 0.53934 | 0.7344 | 0.46066 | 0.2656
1 | 372.2 | 0.5412 | 0.73567 | 0.4588 | 0.26433
1 | 372.4 | 0.54309 | 0.73694 | 0.45691 | 0.26306
1 | 372.6 | 0.54499 | 0.73823 | 0.45501 | 0.26177
1 | 372.8 | 0.54691 | 0.73953 | 0.45309 | 0.26047
1 | 373 | 0.54885 | 0.74085 | 0.45115 | 0.25915
1 | 373.2 | 0.55081 | 0.74217 | 0.44919 | 0.25783
1 | 373.4 | 0.55279 | 0.7435 | 0.44721 | 0.2565
1 | 373.6 | 0.55479 | 0.74484 | 0.44521 | 0.25516
1 | 373.8 | 0.55681 | 0.7462 | 0.44319 | 0.2538
1 | 374 | 0.55885 | 0.74757 | 0.44115 | 0.25243
1 | 374.2 | 0.56092 | 0.74894 | 0.43908 | 0.25106
1 | 374.4 | 0.563 | 0.75033 | 0.437 | 0.24967
1 | 374.6 | 0.56511 | 0.75174 | 0.43489 | 0.24826
1 | 374.8 | 0.56724 | 0.75315 | 0.43276 | 0.24685
1 | 375 | 0.56939 | 0.75458 | 0.43061 | 0.24542
1 | 375.2 | 0.57156 | 0.75602 | 0.42844 | 0.24398
1 | 375.4 | 0.57376 | 0.75747 | 0.42624 | 0.24253
1 | 375.6 | 0.57599 | 0.75894 | 0.42401 | 0.24106
1 | 375.8 | 0.57824 | 0.76042 | 0.42176 | 0.23958
1 | 376 | 0.58051 | 0.76191 | 0.41949 | 0.23809
1 | 376.2 | 0.58281 | 0.76342 | 0.41719 | 0.23658
1 | 376.4 | 0.58513 | 0.76494 | 0.41487 | 0.23506
1 | 376.6 | 0.58748 | 0.76648 | 0.41252 | 0.23352
1 | 376.8 | 0.58986 | 0.76803 | 0.41014 | 0.23197
1 | 377 | 0.59227 | 0.76959 | 0.40773 | 0.23041
1 | 377.2 | 0.5947 | 0.77117 | 0.4053 | 0.22883
1 | 377.4 | 0.59717 | 0.77277 | 0.40283 | 0.22723
1 | 377.6 | 0.59966 | 0.77438 | 0.40034 | 0.22562
1 | 377.8 | 0.60218 | 0.776 | 0.39782 | 0.224
1 | 378 | 0.60473 | 0.77765 | 0.39527 | 0.22235
1 | 378.2 | 0.60732 | 0.7793 | 0.39268 | 0.2207
1 | 378.4 | 0.60993 | 0.78098 | 0.39007 | 0.21902
1 | 378.6 | 0.61258 | 0.78267 | 0.38742 | 0.21733
1 | 378.8 | 0.61526 | 0.78438 | 0.38474 | 0.21562
1 | 379 | 0.61797 | 0.78611 | 0.38203 | 0.21389
1 | 379.2 | 0.62072 | 0.78786 | 0.37928 | 0.21214
1 | 379.4 | 0.6235 | 0.78962 | 0.3765 | 0.21038
1 | 379.6 | 0.62631 | 0.7914 | 0.37369 | 0.2086
1 | 379.8 | 0.62917 | 0.7932 | 0.37083 | 0.2068
1 | 380 | 0.63206 | 0.79502 | 0.36794 | 0.20498
1 | 380.2 | 0.63498 | 0.79686 | 0.36502 | 0.20314
1 | 380.4 | 0.63794 | 0.79871 | 0.36206 | 0.20129
1 | 380.6 | 0.64095 | 0.80059 | 0.35905 | 0.19941
1 | 380.8 | 0.64399 | 0.80249 | 0.35601 | 0.19751
1 | 381 | 0.64707 | 0.8044 | 0.35293 | 0.1956
1 | 381.2 | 0.65019 | 0.80634 | 0.34981 | 0.19366
1 | 381.4 | 0.65335 | 0.8083 | 0.34665 | 0.1917
1 | 381.6 | 0.65655 | 0.81028 | 0.34345 | 0.18972
1 | 381.8 | 0.65979 | 0.81227 | 0.34021 | 0.18773
1 | 382 | 0.66307 | 0.81429 | 0.33693 | 0.18571
1 | 382.2 | 0.6664 | 0.81633 | 0.3336 | 0.18367
1 | 382.4 | 0.66977 | 0.81839 | 0.33023 | 0.18161
1 | 382.6 | 0.67318 | 0.82047 | 0.32682 | 0.17953
1 | 382.8 | 0.67663 | 0.82257 | 0.32337 | 0.17743
1 | 383 | 0.68012 | 0.8247 | 0.31988 | 0.1753
1 | 383.2 | 0.68366 | 0.82684 | 0.31634 | 0.17316
1 | 383.4 | 0.68724 | 0.829 | 0.31276 | 0.171
1 | 383.6 | 0.69086 | 0.83118 | 0.30914 | 0.16882
1 | 383.8 | 0.69452 | 0.83338 | 0.30548 | 0.16662
1 | 384 | 0.69822 | 0.8356 | 0.30178 | 0.1644
1 | 384.2 | 0.70196 | 0.83783 | 0.29804 | 0.16217
1 | 384.4 | 0.70574 | 0.84008 | 0.29426 | 0.15992
1 | 384.6 | 0.70955 | 0.84235 | 0.29045 | 0.15765
1 | 384.8 | 0.7134 | 0.84463 | 0.2866 | 0.15537
1 | 385 | 0.71727 | 0.84692 | 0.28273 | 0.15308
1 | 385.2 | 0.72118 | 0.84922 | 0.27882 | 0.15078
1 | 385.4 | 0.72511 | 0.85154 | 0.27489 | 0.14846
1 | 385.6 | 0.72907 | 0.85385 | 0.27093 | 0.14615
1 | 385.8 | 0.73304 | 0.85618 | 0.26696 | 0.14382
1 | 386 | 0.73703 | 0.8585 | 0.26297 | 0.1415
1 | 386.2 | 0.74103 | 0.86083 | 0.25897 | 0.13917
1 | 386.4 | 0.74503 | 0.86315 | 0.25497 | 0.13685
1 | 386.6 | 0.74903 | 0.86547 | 0.25097 | 0.13453
1 | 386.8 | 0.75303 | 0.86777 | 0.24697 | 0.13223
1 | 387 | 0.75702 | 0.87007 | 0.24298 | 0.12993
1 | 387.2 | 0.76098 | 0.87234 | 0.23902 | 0.12766
1 | 387.4 | 0.76493 | 0.8746 | 0.23507 | 0.1254
1 | 387.6 | 0.76884 | 0.87683 | 0.23116 | 0.12317
1 | 387.8 | 0.77271 | 0.87904 | 0.22729 | 0.12096
1 | 388 | 0.77654 | 0.88122 | 0.22346 | 0.11878
1 | 388.2 | 0.78032 | 0.88336 | 0.21968 | 0.11664
1 | 388.4 | 0.78405 | 0.88547 | 0.21595 | 0.11453
1 | 388.6 | 0.78772 | 0.88753 | 0.21228 | 0.11247
1 | 388.8 | 0.79131 | 0.88956 | 0.20869 | 0.11044
1 | 389 | 0.79484 | 0.89154 | 0.20516 | 0.10846
1 | 389.2 | 0.79829 | 0.89347 | 0.20171 | 0.10653
1 | 389.4 | 0.80167 | 0.89536 | 0.19833 | 0.10464
1 | 389.6 | 0.80496 | 0.8972 | 0.19504 | 0.1028
1 | 389.8 | 0.80817 | 0.89899 | 0.19183 | 0.10101
1 | 390 | 0.8113 | 0.90072 | 0.1887 | 0.099278
1 | 390.2 | 0.81434 | 0.90241 | 0.18566 | 0.097592
1 | 390.4 | 0.81729 | 0.90404 | 0.18271 | 0.095957
1 | 390.6 | 0.82016 | 0.90563 | 0.17984 | 0.094373
1 | 390.8 | 0.82294 | 0.90716 | 0.17706 | 0.092839
1 | 391 | 0.82564 | 0.90865 | 0.17436 | 0.091355
1 | 391.2 | 0.82825 | 0.91008 | 0.17175 | 0.089919
1 | 391.4 | 0.83078 | 0.91147 | 0.16922 | 0.088531
1 | 391.6 | 0.83322 | 0.91281 | 0.16678 | 0.087189
1 | 391.8 | 0.83559 | 0.91411 | 0.16441 | 0.085892
1 | 392 | 0.83789 | 0.91536 | 0.16211 | 0.084639
1 | 392.2 | 0.8401 | 0.91657 | 0.1599 | 0.083429
1 | 392.4 | 0.84225 | 0.91774 | 0.15775 | 0.08226
1 | 392.6 | 0.84432 | 0.91887 | 0.15568 | 0.08113
1 | 392.8 | 0.84633 | 0.91996 | 0.15367 | 0.080039
1 | 393 | 0.84827 | 0.92102 | 0.15173 | 0.078984
1 | 393.2 | 0.85015 | 0.92204 | 0.14985 | 0.077964
1 | 393.4 | 0.85197 | 0.92302 | 0.14803 | 0.076979
1 | 393.6 | 0.85373 | 0.92397 | 0.14627 | 0.076026
1 | 393.8 | 0.85543 | 0.9249 | 0.14457 | 0.075104
1 | 394 | 0.85708 | 0.92579 | 0.14292 | 0.074213
1 | 394.2 | 0.85868 | 0.92665 | 0.14132 | 0.07335
1 | 394.4 | 0.86023 | 0.92749 | 0.13977 | 0.072515
1 | 394.6 | 0.86173 | 0.92829 | 0.13827 | 0.071706
1 | 394.8 | 0.86319 | 0.92908 | 0.13681 | 0.070922
1 | 395 | 0.8646 | 0.92984 | 0.1354 | 0.070163
1 | 395.2 | 0.86597 | 0.93057 | 0.13403 | 0.069427
1 | 395.4 | 0.8673 | 0.93129 | 0.1327 | 0.068713
1 | 395.6 | 0.86859 | 0.93198 | 0.13141 | 0.068021
1 | 395.8 | 0.86984 | 0.93265 | 0.13016 | 0.067349
1 | 396 | 0.87106 | 0.9333 | 0.12894 | 0.066697
1 | 396.2 | 0.87224 | 0.93394 | 0.12776 | 0.066063
1 | 396.4 | 0.87339 | 0.93455 | 0.12661 | 0.065448
1 | 396.6 | 0.87451 | 0.93515 | 0.12549 | 0.06485
1 | 396.8 | 0.87559 | 0.93573 | 0.12441 | 0.064269
1 | 397 | 0.87665 | 0.9363 | 0.12335 | 0.063703
1 | 397.2 | 0.87768 | 0.93685 | 0.12232 | 0.063153
1 | 397.4 | 0.87868 | 0.93738 | 0.12132 | 0.062618
1 | 397.6 | 0.87966 | 0.9379 | 0.12034 | 0.062097
1 | 397.8 | 0.88061 | 0.93841 | 0.11939 | 0.06159
1 | 398 | 0.88154 | 0.9389 | 0.11846 | 0.061095
1 | 398.2 | 0.88245 | 0.93939 | 0.11755 | 0.060614
1 | 398.4 | 0.88333 | 0.93986 | 0.11667 | 0.060144
1 | 398.6 | 0.88419 | 0.94031 | 0.11581 | 0.059686
1 | 398.8 | 0.88503 | 0.94076 | 0.11497 | 0.05924
1 | 399 | 0.88585 | 0.9412 | 0.11415 | 0.058804
1 | 399.2 | 0.88665 | 0.94162 | 0.11335 | 0.058379
1 | 399.4 | 0.88743 | 0.94204 | 0.11257 | 0.057964
1 | 399.6 | 0.8882 | 0.94244 | 0.1118 | 0.057559
1 | 399.8 | 0.88894 | 0.94284 | 0.11106 | 0.057163
1 | 400 | 0.88967 | 0.94322 | 0.11033 | 0.056776