## Main
1 | Excel file name | results.xlsx
1 | Hessian symmetrisation | symm
1 | Output file name | phonon.castep
1 | Program | castep
1 | QM program
Frequencies (cm1) as read from the output file
1 | 0 | -0.031107
1 | 1 | -0.031107
1 | 2 | -0.031107
1 | 3 | 388.2821
1 | 4 | 388.2821
1 | 5 | 388.2821

## Settings
Settings and calculations of frequencies and absorption
1 | Eckart flag | FALSE
1 | Mass definition | average
1 | Neutral Born charges | FALSE
Optical permittivity
1 |  | 3.1397 | 0 | 0
1 |  | 0 | 3.1397 | 0
1 |  | 0 | 0 | 3.1397
Ionic Contribution to permittivity at zero frequency
1 |  | 6.8636 | 2.441e-15 | 7.5742e-15
1 |  | 2.441e-15 | 6.8636 | -1.3024e-13
1 |  | 7.5742e-15 | -1.3024e-13 | 6.8636
Total Contribution to permittivity at zero frequency
1 |  | 10.0033 | 2.441e-15 | 7.5742e-15
1 |  | 2.441e-15 | 10.0033 | -1.3024e-13
1 |  | 7.5742e-15 | -1.3024e-13 | 10.0033
1 | Optical permittivity edited | FALSE
1 | Sigma value | 10
| Mode | Include? | Sigma(cm-1) | Frequency(cm-1) | Intensity(Debye2/Angs2/amu | Integrated Molar Absorption(/L/mole/cm2 | Absorption maximum (L/mole/cm)
| 0 | No | 10 | -0.031107 | 0.033745 | 142.5922 | 9.0777
| 1 | No | 10 | -0.031107 | 0.033745 | 142.5922 | 9.0777
| 2 | No | 10 | -0.031107 | 0.033745 | 142.5922 | 9.0777
| 3 | Yes | 10 | 388.2821 | 9.2908 | 39259.0829 | 2499.3108
| 4 | Yes | 10 | 388.2821 | 9.2908 | 39259.0829 | 2499.3108
| 5 | Yes | 10 | 388.2821 | 9.2908 | 39259.0829 | 2499.3108

## Scenarios
1 | Scenario 0
1 | ATR material refractive index | 4
1 | ATR S polarisation fraction | 0.5
1 | ATR theta | 45
1 | Bubble radius | 30
1 | Bubble volume fraction | 0
1 | Effective medium method | Maxwell-Garnett
1 | Ellipsoid a/b | 0.5
1 | Legend | Maxwell-Garnett vf=0.1 Sphere
1 | Mass fraction | 0.15003
1 | Mass or volume fraction | volume
1 | Matrix | ptfe
1 | Matrix density | 2.2
1 | Matrix permittivity | 3
1 | Particle shape | Sphere
1 | Particle size distribution sigma(mu) | 0
1 | Particle size(mu) | 0.0001
1 | Unique direction - h | 0
1 | Unique direction - k | 0
1 | Unique direction - l | 1
1 | Volume fraction | 0.1
1 | Normalised unique direction
1 | Depolarisation matrix
1 |  | 0.33333 | 0 | 0
1 |  | 0 | 0.33333 | 0
1 |  | 0 | 0 | 0.33333
1 | Scenario 1
1 | ATR material refractive index | 4
1 | ATR S polarisation fraction | 0.5
1 | ATR theta | 45
1 | Bubble radius | 30
1 | Bubble volume fraction | 0
1 | Effective medium method | Maxwell-Garnett
1 | Ellipsoid a/b | 0.5
1 | Legend | Maxwell-Garnett vf=0.1 Needle [0, 0, 1]
1 | Mass fraction | 0.15003
1 | Mass or volume fraction | volume
1 | Matrix | ptfe
1 | Matrix density | 2.2
1 | Matrix permittivity | 3
1 | Particle shape | Needle
1 | Particle size distribution sigma(mu) | 0
1 | Particle size(mu) | 0.0001
1 | Unique direction - h | 0
1 | Unique direction - k | 0
1 | Unique direction - l | 1
1 | Volume fraction | 0.1
1 | Normalised unique direction | 0 | 0.70711 | 0.70711
1 | Depolarisation matrix
1 |  | 0.5 | 0 | 0
1 |  | 0 | 0.25 | -0.25
1 |  | 0 | -0.25 | 0.25
1 | Scenario 2
1 | ATR material refractive index | 4
1 | ATR S polarisation fraction | 0.5
1 | ATR theta | 45
1 | Bubble radius | 30
1 | Bubble volume fraction | 0
1 | Effective medium method | Maxwell-Garnett
1 | Ellipsoid a/b | 0.5
1 | Legend | Maxwell-Garnett vf=0.2 Sphere
1 | Mass fraction | 0.15003
1 | Mass or volume fraction | volume
1 | Matrix | ptfe
1 | Matrix density | 2.2
1 | Matrix permittivity | 3
1 | Particle shape | Sphere
1 | Particle size distribution sigma(mu) | 0
1 | Particle size(mu) | 0.0001
1 | Unique direction - h | 0
1 | Unique direction - k | 0
1 | Unique direction - l | 1
1 | Volume fraction | 0.2
1 | Normalised unique direction
1 | Depolarisation matrix
1 |  | 0.33333 | 0 | 0
1 |  | 0 | 0.33333 | 0
1 |  | 0 | 0 | 0.33333
1 | Scenario 3
1 | ATR material refractive index | 4
1 | ATR S polarisation fraction | 0.5
1 | ATR theta | 45
1 | Bubble radius | 30
1 | Bubble volume fraction | 0
1 | Effective medium method | Maxwell-Garnett
1 | Ellipsoid a/b | 0.5
1 | Legend | Maxwell-Garnett vf=0.2 Needle [0, 0, 1]
1 | Mass fraction | 0.28426
1 | Mass or volume fraction | volume
1 | Matrix | ptfe
1 | Matrix density | 2.2
1 | Matrix permittivity | 3
1 | Particle shape | Needle
1 | Particle size distribution sigma(mu) | 0
1 | Particle size(mu) | 0.0001
1 | Unique direction - h | 0
1 | Unique direction - k | 0
1 | Unique direction - l | 1
1 | Volume fraction | 0.2
1 | Normalised unique direction | 0 | 0.70711 | 0.70711
1 | Depolarisation matrix
1 |  | 0.5 | 0 | 0
1 |  | 0 | 0.25 | -0.25
1 |  | 0 | -0.25 | 0.25
1 | Scenario 4
1 | ATR material refractive index | 4
1 | ATR S polarisation fraction | 0.5
1 | ATR theta | 45
1 | Bubble radius | 30
1 | Bubble volume fraction | 0
1 | Effective medium method | Bruggeman
1 | Ellipsoid a/b | 0.5
1 | Legend | Bruggeman vf=0.1 Sphere
1 | Mass fraction | 0.28426
1 | Mass or volume fraction | volume
1 | Matrix | ptfe
1 | Matrix density | 2.2
1 | Matrix permittivity | 3
1 | Particle shape | Sphere
1 | Particle size distribution sigma(mu) | 0
1 | Particle size(mu) | 0.0001
1 | Unique direction - h | 0
1 | Unique direction - k | 0
1 | Unique direction - l | 1
1 | Volume fraction | 0.1
1 | Normalised unique direction
1 | Depolarisation matrix
1 |  | 0.33333 | 0 | 0
1 |  | 0 | 0.33333 | 0
1 |  | 0 | 0 | 0.33333
1 | Scenario 5
1 | ATR material refractive index | 4
1 | ATR S polarisation fraction | 0.5
1 | ATR theta | 45
1 | Bubble radius | 30
1 | Bubble volume fraction | 0
1 | Effective medium method | Bruggeman
1 | Ellipsoid a/b | 0.5
1 | Legend | Bruggeman vf=0.1 Needle [0, 0, 1]
1 | Mass fraction | 0.15003
1 | Mass or volume fraction | volume
1 | Matrix | ptfe
1 | Matrix density | 2.2
1 | Matrix permittivity | 3
1 | Particle shape | Needle
1 | Particle size distribution sigma(mu) | 0
1 | Particle size(mu) | 0.0001
1 | Unique direction - h | 0
1 | Unique direction - k | 0
1 | Unique direction - l | 1
1 | Volume fraction | 0.1
1 | Normalised unique direction | 0 | 0.70711 | 0.70711
1 | Depolarisation matrix
1 |  | 0.5 | 0 | 0
1 |  | 0 | 0.25 | -0.25
1 |  | 0 | -0.25 | 0.25
1 | Scenario 6
1 | ATR material refractive index | 4
1 | ATR S polarisation fraction | 0.5
1 | ATR theta | 45
1 | Bubble radius | 30
1 | Bubble volume fraction | 0
1 | Effective medium method | Bruggeman
1 | Ellipsoid a/b | 0.5
1 | Legend | Bruggeman vf=0.2 Sphere
1 | Mass fraction | 0.15003
1 | Mass or volume fraction | volume
1 | Matrix | ptfe
1 | Matrix density | 2.2
1 | Matrix permittivity | 3
1 | Particle shape | Sphere
1 | Particle size distribution sigma(mu) | 0
1 | Particle size(mu) | 0.0001
1 | Unique direction - h | 0
1 | Unique direction - k | 0
1 | Unique direction - l | 1
1 | Volume fraction | 0.2
1 | Normalised unique direction
1 | Depolarisation matrix
1 |  | 0.33333 | 0 | 0
1 |  | 0 | 0.33333 | 0
1 |  | 0 | 0 | 0.33333
1 | Scenario 7
1 | ATR material refractive index | 4
1 | ATR S polarisation fraction | 0.5
1 | ATR theta | 45
1 | Bubble radius | 30
1 | Bubble volume fraction | 0
1 | Effective medium method | Averaged Permittivity
1 | Ellipsoid a/b | 0.5
1 | Legend | Bruggeman vf=0.2 Needle [0, 0, 1]
1 | Mass fraction | 0.28426
1 | Mass or volume fraction | volume
1 | Matrix | ptfe
1 | Matrix density | 2.2
1 | Matrix permittivity | 3
1 | Particle shape | Sphere
1 | Particle size distribution sigma(mu) | 0
1 | Particle size(mu) | 0.0001
1 | Unique direction - h | 0
1 | Unique direction - k | 0
1 | Unique direction - l | 1
1 | Volume fraction | 0.2
1 | Normalised unique direction
1 | Depolarisation matrix
1 |  | 0.33333 | 0 | 0
1 |  | 0 | 0.33333 | 0
1 |  | 0 | 0 | 0.33333
1 | Scenario 8
1 | ATR material refractive index | 4
1 | ATR S polarisation fraction | 0.5
1 | ATR theta | 45
1 | Bubble radius | 30
1 | Bubble volume fraction | 0
1 | Effective medium method | Averaged Permittivity
1 | Ellipsoid a/b | 0.5
1 | Legend | Bruggeman vf=0.2 Needle [0, 0, 1]
1 | Mass fraction | 0.28426
1 | Mass or volume fraction | volume
1 | Matrix | ptfe
1 | Matrix density | 2.2
1 | Matrix permittivity | 3
1 | Particle shape | Sphere
1 | Particle size distribution sigma(mu) | 0
1 | Particle size(mu) | 0.0001
1 | Unique direction - h | 0
1 | Unique direction - k | 0
1 | Unique direction - l | 1
1 | Volume fraction | 0.1
1 | Normalised unique direction
1 | Depolarisation matrix
1 |  | 0.33333 | 0 | 0
1 |  | 0 | 0.33333 | 0
1 |  | 0 | 0 | 0.33333
1 | Scenario 9
1 | ATR material refractive index | 4
1 | ATR S polarisation fraction | 0.5
1 | ATR theta | 45
1 | Bubble radius | 30
1 | Bubble volume fraction | 0
1 | Effective medium method | Averaged Permittivity
1 | Ellipsoid a/b | 0.5
1 | Legend | Bruggeman vf=0.2 Needle [0, 0, 1]
1 | Mass fraction | 0.15003
1 | Mass or volume fraction | volume
1 | Matrix | ptfe
1 | Matrix density | 2.2
1 | Matrix permittivity | 3
1 | Particle shape | Sphere
1 | Particle size distribution sigma(mu) | 0
1 | Particle size(mu) | 0.0001
1 | Unique direction - h | 0
1 | Unique direction - k | 0
1 | Unique direction - l | 1
1 | Volume fraction | 0.2
1 | Normalised unique direction
1 | Depolarisation matrix
1 |  | 0.33333 | 0 | 0
1 |  | 0 | 0.33333 | 0
1 |  | 0 | 0 | 0.33333

## Molar Absorption
| frequencies (cm-1) | Maxwell-Garnett vf=0.1 Sphere | Maxwell-Garnett vf=0.1 Needle [0, 0, 1] | Maxwell-Garnett vf=0.2 Sphere | Maxwell-Garnett vf=0.2 Needle [0, 0, 1] | Bruggeman vf=0.1 Sphere | Bruggeman vf=0.1 Needle [0, 0, 1] | Bruggeman vf=0.2 Sphere | Bruggeman vf=0.2 Needle [0, 0, 1] | Bruggeman vf=0.2 Needle [0, 0, 1] | Bruggeman vf=0.2 Needle [0, 0, 1]
1 | 300 | 0.56406 | 1.6211 | 0.59554 | 1.554 | 0.72442 | 0.72442 | 0.95234 | 3.1235 | 3.6473 | 3.1235
1 | 300.2 | 0.56561 | 1.6289 | 0.5972 | 1.5613 | 0.72668 | 0.72668 | 0.95576 | 3.1384 | 3.6653 | 3.1384
1 | 300.4 | 0.56716 | 1.6367 | 0.59888 | 1.5686 | 0.72896 | 0.72896 | 0.95919 | 3.1534 | 3.6834 | 3.1534
1 | 300.6 | 0.56872 | 1.6445 | 0.60055 | 1.5759 | 0.73124 | 0.73124 | 0.96263 | 3.1684 | 3.7017 | 3.1684
1 | 300.8 | 0.57029 | 1.6524 | 0.60224 | 1.5833 | 0.73353 | 0.73353 | 0.96609 | 3.1836 | 3.72 | 3.1836
1 | 301 | 0.57186 | 1.6604 | 0.60393 | 1.5908 | 0.73583 | 0.73583 | 0.96957 | 3.1989 | 3.7385 | 3.1989
1 | 301.2 | 0.57343 | 1.6684 | 0.60562 | 1.5983 | 0.73814 | 0.73814 | 0.97307 | 3.2142 | 3.7571 | 3.2142
1 | 301.4 | 0.57501 | 1.6765 | 0.60732 | 1.6058 | 0.74046 | 0.74046 | 0.97658 | 3.2297 | 3.7758 | 3.2297
1 | 301.6 | 0.5766 | 1.6846 | 0.60902 | 1.6134 | 0.74279 | 0.74279 | 0.9801 | 3.2453 | 3.7946 | 3.2453
1 | 301.8 | 0.57819 | 1.6927 | 0.61073 | 1.621 | 0.74513 | 0.74513 | 0.98365 | 3.261 | 3.8136 | 3.261
1 | 302 | 0.57978 | 1.701 | 0.61245 | 1.6287 | 0.74747 | 0.74747 | 0.98721 | 3.2767 | 3.8327 | 3.2767
1 | 302.2 | 0.58138 | 1.7092 | 0.61417 | 1.6364 | 0.74983 | 0.74983 | 0.99079 | 3.2926 | 3.8519 | 3.2926
1 | 302.4 | 0.58299 | 1.7176 | 0.6159 | 1.6442 | 0.75219 | 0.75219 | 0.99438 | 3.3086 | 3.8713 | 3.3086
1 | 302.6 | 0.5846 | 1.726 | 0.61763 | 1.652 | 0.75456 | 0.75456 | 0.998 | 3.3247 | 3.8908 | 3.3247
1 | 302.8 | 0.58621 | 1.7344 | 0.61937 | 1.6599 | 0.75695 | 0.75695 | 1.0016 | 3.3409 | 3.9104 | 3.3409
1 | 303 | 0.58783 | 1.7429 | 0.62112 | 1.6679 | 0.75934 | 0.75934 | 1.0053 | 3.3571 | 3.9301 | 3.3571
1 | 303.2 | 0.58946 | 1.7515 | 0.62286 | 1.6759 | 0.76174 | 0.76174 | 1.0089 | 3.3735 | 3.95 | 3.3735
1 | 303.4 | 0.59109 | 1.7601 | 0.62462 | 1.6839 | 0.76415 | 0.76415 | 1.0126 | 3.3901 | 3.97 | 3.3901
1 | 303.6 | 0.59272 | 1.7688 | 0.62638 | 1.692 | 0.76657 | 0.76657 | 1.0163 | 3.4067 | 3.9902 | 3.4067
1 | 303.8 | 0.59436 | 1.7775 | 0.62815 | 1.7002 | 0.769 | 0.769 | 1.02 | 3.4234 | 4.0105 | 3.4234
1 | 304 | 0.59601 | 1.7863 | 0.62992 | 1.7084 | 0.77144 | 0.77144 | 1.0238 | 3.4402 | 4.0309 | 3.4402
1 | 304.2 | 0.59766 | 1.7952 | 0.6317 | 1.7166 | 0.77389 | 0.77389 | 1.0275 | 3.4572 | 4.0515 | 3.4572
1 | 304.4 | 0.59931 | 1.8041 | 0.63348 | 1.725 | 0.77635 | 0.77635 | 1.0313 | 3.4743 | 4.0722 | 3.4743
1 | 304.6 | 0.60098 | 1.8131 | 0.63527 | 1.7333 | 0.77882 | 0.77882 | 1.0351 | 3.4914 | 4.0931 | 3.4914
1 | 304.8 | 0.60264 | 1.8221 | 0.63707 | 1.7418 | 0.78129 | 0.78129 | 1.0389 | 3.5087 | 4.1141 | 3.5087
1 | 305 | 0.60432 | 1.8312 | 0.63887 | 1.7503 | 0.78378 | 0.78378 | 1.0427 | 3.5261 | 4.1352 | 3.5261
1 | 305.2 | 0.60599 | 1.8404 | 0.64068 | 1.7588 | 0.78628 | 0.78628 | 1.0466 | 3.5437 | 4.1565 | 3.5437
1 | 305.4 | 0.60768 | 1.8496 | 0.6425 | 1.7674 | 0.78879 | 0.78879 | 1.0504 | 3.5613 | 4.1779 | 3.5613
1 | 305.6 | 0.60936 | 1.8589 | 0.64432 | 1.7761 | 0.7913 | 0.7913 | 1.0543 | 3.5791 | 4.1995 | 3.5791
1 | 305.8 | 0.61106 | 1.8683 | 0.64614 | 1.7848 | 0.79383 | 0.79383 | 1.0582 | 3.5969 | 4.2213 | 3.5969
1 | 306 | 0.61276 | 1.8777 | 0.64797 | 1.7936 | 0.79637 | 0.79637 | 1.0621 | 3.615 | 4.2432 | 3.615
1 | 306.2 | 0.61446 | 1.8872 | 0.64981 | 1.8024 | 0.79892 | 0.79892 | 1.0661 | 3.6331 | 4.2652 | 3.6331
1 | 306.4 | 0.61617 | 1.8968 | 0.65166 | 1.8113 | 0.80148 | 0.80148 | 1.07 | 3.6513 | 4.2874 | 3.6513
1 | 306.6 | 0.61789 | 1.9064 | 0.65351 | 1.8203 | 0.80404 | 0.80404 | 1.074 | 3.6697 | 4.3098 | 3.6697
1 | 306.8 | 0.61961 | 1.9161 | 0.65536 | 1.8293 | 0.80662 | 0.80662 | 1.078 | 3.6882 | 4.3323 | 3.6882
1 | 307 | 0.62134 | 1.9259 | 0.65722 | 1.8384 | 0.80921 | 0.80921 | 1.082 | 3.7068 | 4.355 | 3.7068
1 | 307.2 | 0.62307 | 1.9357 | 0.65909 | 1.8476 | 0.81181 | 0.81181 | 1.0861 | 3.7256 | 4.3778 | 3.7256
1 | 307.4 | 0.62481 | 1.9456 | 0.66097 | 1.8568 | 0.81442 | 0.81442 | 1.0901 | 3.7445 | 4.4008 | 3.7445
1 | 307.6 | 0.62655 | 1.9556 | 0.66285 | 1.8661 | 0.81704 | 0.81704 | 1.0942 | 3.7635 | 4.424 | 3.7635
1 | 307.8 | 0.6283 | 1.9657 | 0.66474 | 1.8754 | 0.81967 | 0.81967 | 1.0983 | 3.7826 | 4.4473 | 3.7826
1 | 308 | 0.63005 | 1.9758 | 0.66663 | 1.8848 | 0.82231 | 0.82231 | 1.1024 | 3.8019 | 4.4708 | 3.8019
1 | 308.2 | 0.63181 | 1.986 | 0.66853 | 1.8943 | 0.82496 | 0.82496 | 1.1066 | 3.8213 | 4.4944 | 3.8213
1 | 308.4 | 0.63358 | 1.9963 | 0.67044 | 1.9039 | 0.82763 | 0.82763 | 1.1107 | 3.8409 | 4.5183 | 3.8409
1 | 308.6 | 0.63535 | 2.0066 | 0.67235 | 1.9135 | 0.8303 | 0.8303 | 1.1149 | 3.8605 | 4.5423 | 3.8605
1 | 308.8 | 0.63713 | 2.017 | 0.67427 | 1.9232 | 0.83299 | 0.83299 | 1.1191 | 3.8804 | 4.5665 | 3.8804
1 | 309 | 0.63891 | 2.0275 | 0.67619 | 1.9329 | 0.83568 | 0.83568 | 1.1233 | 3.9003 | 4.5908 | 3.9003
1 | 309.2 | 0.6407 | 2.0381 | 0.67813 | 1.9427 | 0.83839 | 0.83839 | 1.1276 | 3.9204 | 4.6153 | 3.9204
1 | 309.4 | 0.6425 | 2.0488 | 0.68007 | 1.9526 | 0.8411 | 0.8411 | 1.1319 | 3.9406 | 4.64 | 3.9406
1 | 309.6 | 0.6443 | 2.0595 | 0.68201 | 1.9626 | 0.84383 | 0.84383 | 1.1361 | 3.961 | 4.6649 | 3.961
1 | 309.8 | 0.6461 | 2.0703 | 0.68396 | 1.9726 | 0.84657 | 0.84657 | 1.1405 | 3.9816 | 4.69 | 3.9816
1 | 310 | 0.64792 | 2.0812 | 0.68592 | 1.9827 | 0.84932 | 0.84932 | 1.1448 | 4.0022 | 4.7152 | 4.0022
1 | 310.2 | 0.64974 | 2.0922 | 0.68788 | 1.9929 | 0.85209 | 0.85209 | 1.1491 | 4.023 | 4.7407 | 4.023
1 | 310.4 | 0.65156 | 2.1032 | 0.68986 | 2.0031 | 0.85486 | 0.85486 | 1.1535 | 4.044 | 4.7663 | 4.044
1 | 310.6 | 0.65339 | 2.1143 | 0.69183 | 2.0135 | 0.85764 | 0.85764 | 1.1579 | 4.0651 | 4.7921 | 4.0651
1 | 310.8 | 0.65523 | 2.1256 | 0.69382 | 2.0239 | 0.86044 | 0.86044 | 1.1623 | 4.0864 | 4.8181 | 4.0864
1 | 311 | 0.65707 | 2.1369 | 0.69581 | 2.0343 | 0.86325 | 0.86325 | 1.1668 | 4.1078 | 4.8443 | 4.1078
1 | 311.2 | 0.65892 | 2.1482 | 0.69781 | 2.0449 | 0.86607 | 0.86607 | 1.1713 | 4.1294 | 4.8707 | 4.1294
1 | 311.4 | 0.66077 | 2.1597 | 0.69981 | 2.0555 | 0.8689 | 0.8689 | 1.1757 | 4.1511 | 4.8973 | 4.1511
1 | 311.6 | 0.66263 | 2.1713 | 0.70182 | 2.0662 | 0.87174 | 0.87174 | 1.1803 | 4.173 | 4.9241 | 4.173
1 | 311.8 | 0.6645 | 2.1829 | 0.70384 | 2.077 | 0.8746 | 0.8746 | 1.1848 | 4.1951 | 4.9511 | 4.1951
1 | 312 | 0.66637 | 2.1947 | 0.70587 | 2.0879 | 0.87746 | 0.87746 | 1.1894 | 4.2173 | 4.9783 | 4.2173
1 | 312.2 | 0.66825 | 2.2065 | 0.7079 | 2.0988 | 0.88034 | 0.88034 | 1.1939 | 4.2396 | 5.0056 | 4.2396
1 | 312.4 | 0.67014 | 2.2184 | 0.70994 | 2.1099 | 0.88323 | 0.88323 | 1.1986 | 4.2622 | 5.0332 | 4.2622
1 | 312.6 | 0.67203 | 2.2304 | 0.71199 | 2.121 | 0.88613 | 0.88613 | 1.2032 | 4.2848 | 5.061 | 4.2848
1 | 312.8 | 0.67393 | 2.2425 | 0.71404 | 2.1322 | 0.88905 | 0.88905 | 1.2078 | 4.3077 | 5.0891 | 4.3077
1 | 313 | 0.67583 | 2.2547 | 0.7161 | 2.1434 | 0.89197 | 0.89197 | 1.2125 | 4.3307 | 5.1173 | 4.3307
1 | 313.2 | 0.67774 | 2.2669 | 0.71817 | 2.1548 | 0.89491 | 0.89491 | 1.2172 | 4.3539 | 5.1457 | 4.3539
1 | 313.4 | 0.67966 | 2.2793 | 0.72024 | 2.1662 | 0.89786 | 0.89786 | 1.222 | 4.3773 | 5.1744 | 4.3773
1 | 313.6 | 0.68158 | 2.2918 | 0.72232 | 2.1778 | 0.90083 | 0.90083 | 1.2267 | 4.4008 | 5.2033 | 4.4008
1 | 313.8 | 0.68351 | 2.3044 | 0.72441 | 2.1894 | 0.9038 | 0.9038 | 1.2315 | 4.4246 | 5.2324 | 4.4246
1 | 314 | 0.68545 | 2.317 | 0.72651 | 2.2011 | 0.90679 | 0.90679 | 1.2363 | 4.4484 | 5.2617 | 4.4484
1 | 314.2 | 0.68739 | 2.3298 | 0.72861 | 2.2129 | 0.90979 | 0.90979 | 1.2411 | 4.4725 | 5.2912 | 4.4725
1 | 314.4 | 0.68934 | 2.3427 | 0.73072 | 2.2248 | 0.91281 | 0.91281 | 1.246 | 4.4968 | 5.321 | 4.4968
1 | 314.6 | 0.6913 | 2.3556 | 0.73284 | 2.2368 | 0.91584 | 0.91584 | 1.2509 | 4.5212 | 5.351 | 4.5212
1 | 314.8 | 0.69326 | 2.3687 | 0.73496 | 2.2488 | 0.91887 | 0.91887 | 1.2558 | 4.5458 | 5.3813 | 4.5458
1 | 315 | 0.69523 | 2.3819 | 0.73709 | 2.261 | 0.92193 | 0.92193 | 1.2607 | 4.5706 | 5.4117 | 4.5706
1 | 315.2 | 0.6972 | 2.3951 | 0.73923 | 2.2732 | 0.92499 | 0.92499 | 1.2657 | 4.5956 | 5.4424 | 4.5956
1 | 315.4 | 0.69918 | 2.4085 | 0.74138 | 2.2856 | 0.92807 | 0.92807 | 1.2707 | 4.6208 | 5.4734 | 4.6208
1 | 315.6 | 0.70117 | 2.422 | 0.74353 | 2.298 | 0.93116 | 0.93116 | 1.2757 | 4.6461 | 5.5046 | 4.6461
1 | 315.8 | 0.70317 | 2.4356 | 0.74569 | 2.3106 | 0.93427 | 0.93427 | 1.2807 | 4.6717 | 5.536 | 4.6717
1 | 316 | 0.70517 | 2.4493 | 0.74786 | 2.3232 | 0.93739 | 0.93739 | 1.2858 | 4.6974 | 5.5677 | 4.6974
1 | 316.2 | 0.70718 | 2.4631 | 0.75004 | 2.3359 | 0.94052 | 0.94052 | 1.2909 | 4.7234 | 5.5996 | 4.7234
1 | 316.4 | 0.70919 | 2.477 | 0.75222 | 2.3488 | 0.94366 | 0.94366 | 1.296 | 4.7495 | 5.6318 | 4.7495
1 | 316.6 | 0.71121 | 2.491 | 0.75442 | 2.3617 | 0.94682 | 0.94682 | 1.3012 | 4.7759 | 5.6643 | 4.7759
1 | 316.8 | 0.71324 | 2.5052 | 0.75661 | 2.3748 | 0.94999 | 0.94999 | 1.3064 | 4.8024 | 5.697 | 4.8024
1 | 317 | 0.71528 | 2.5195 | 0.75882 | 2.3879 | 0.95318 | 0.95318 | 1.3116 | 4.8292 | 5.7299 | 4.8292
1 | 317.2 | 0.71732 | 2.5338 | 0.76104 | 2.4011 | 0.95638 | 0.95638 | 1.3168 | 4.8561 | 5.7631 | 4.8561
1 | 317.4 | 0.71937 | 2.5483 | 0.76326 | 2.4145 | 0.95959 | 0.95959 | 1.3221 | 4.8833 | 5.7966 | 4.8833
1 | 317.6 | 0.72143 | 2.5629 | 0.76549 | 2.4279 | 0.96282 | 0.96282 | 1.3274 | 4.9107 | 5.8304 | 4.9107
1 | 317.8 | 0.72349 | 2.5777 | 0.76773 | 2.4415 | 0.96606 | 0.96606 | 1.3327 | 4.9383 | 5.8644 | 4.9383
1 | 318 | 0.72556 | 2.5925 | 0.76997 | 2.4552 | 0.96931 | 0.96931 | 1.338 | 4.9661 | 5.8987 | 4.9661
1 | 318.2 | 0.72764 | 2.6075 | 0.77223 | 2.4689 | 0.97258 | 0.97258 | 1.3434 | 4.9941 | 5.9333 | 4.9941
1 | 318.4 | 0.72972 | 2.6226 | 0.77449 | 2.4828 | 0.97586 | 0.97586 | 1.3488 | 5.0224 | 5.9682 | 5.0224
1 | 318.6 | 0.73181 | 2.6378 | 0.77676 | 2.4968 | 0.97916 | 0.97916 | 1.3543 | 5.0509 | 6.0033 | 5.0509
1 | 318.8 | 0.73391 | 2.6532 | 0.77903 | 2.511 | 0.98247 | 0.98247 | 1.3598 | 5.0796 | 6.0387 | 5.0796
1 | 319 | 0.73602 | 2.6686 | 0.78132 | 2.5252 | 0.9858 | 0.9858 | 1.3653 | 5.1085 | 6.0745 | 5.1085
1 | 319.2 | 0.73813 | 2.6842 | 0.78361 | 2.5395 | 0.98914 | 0.98914 | 1.3708 | 5.1376 | 6.1105 | 5.1376
1 | 319.4 | 0.74025 | 2.7 | 0.78591 | 2.554 | 0.9925 | 0.9925 | 1.3764 | 5.167 | 6.1468 | 5.167
1 | 319.6 | 0.74238 | 2.7158 | 0.78822 | 2.5686 | 0.99587 | 0.99587 | 1.382 | 5.1966 | 6.1834 | 5.1966
1 | 319.8 | 0.74451 | 2.7318 | 0.79054 | 2.5833 | 0.99925 | 0.99925 | 1.3876 | 5.2265 | 6.2203 | 5.2265
1 | 320 | 0.74665 | 2.748 | 0.79287 | 2.5981 | 1.0027 | 1.0027 | 1.3932 | 5.2566 | 6.2575 | 5.2566
1 | 320.2 | 0.7488 | 2.7642 | 0.7952 | 2.613 | 1.0061 | 1.0061 | 1.3989 | 5.2869 | 6.295 | 5.2869
1 | 320.4 | 0.75096 | 2.7807 | 0.79754 | 2.6281 | 1.0095 | 1.0095 | 1.4047 | 5.3175 | 6.3329 | 5.3175
1 | 320.6 | 0.75312 | 2.7972 | 0.79989 | 2.6433 | 1.0129 | 1.0129 | 1.4104 | 5.3483 | 6.371 | 5.3483
1 | 320.8 | 0.75529 | 2.8139 | 0.80225 | 2.6586 | 1.0164 | 1.0164 | 1.4162 | 5.3794 | 6.4095 | 5.3794
1 | 321 | 0.75747 | 2.8307 | 0.80462 | 2.674 | 1.0199 | 1.0199 | 1.422 | 5.4107 | 6.4483 | 5.4107
1 | 321.2 | 0.75966 | 2.8477 | 0.807 | 2.6896 | 1.0234 | 1.0234 | 1.4279 | 5.4423 | 6.4874 | 5.4423
1 | 321.4 | 0.76185 | 2.8648 | 0.80938 | 2.7053 | 1.0269 | 1.0269 | 1.4338 | 5.4742 | 6.5268 | 5.4742
1 | 321.6 | 0.76405 | 2.8821 | 0.81177 | 2.7211 | 1.0304 | 1.0304 | 1.4397 | 5.5063 | 6.5666 | 5.5063
1 | 321.8 | 0.76626 | 2.8995 | 0.81417 | 2.7371 | 1.0339 | 1.0339 | 1.4457 | 5.5386 | 6.6068 | 5.5386
1 | 322 | 0.76848 | 2.9171 | 0.81658 | 2.7532 | 1.0375 | 1.0375 | 1.4516 | 5.5713 | 6.6472 | 5.5713
1 | 322.2 | 0.7707 | 2.9348 | 0.819 | 2.7694 | 1.0411 | 1.0411 | 1.4577 | 5.6042 | 6.688 | 5.6042
1 | 322.4 | 0.77294 | 2.9527 | 0.82143 | 2.7858 | 1.0446 | 1.0446 | 1.4637 | 5.6373 | 6.7292 | 5.6373
1 | 322.6 | 0.77518 | 2.9707 | 0.82386 | 2.8023 | 1.0482 | 1.0482 | 1.4698 | 5.6708 | 6.7707 | 5.6708
1 | 322.8 | 0.77742 | 2.9889 | 0.82631 | 2.819 | 1.0519 | 1.0519 | 1.476 | 5.7045 | 6.8126 | 5.7045
1 | 323 | 0.77968 | 3.0073 | 0.82876 | 2.8358 | 1.0555 | 1.0555 | 1.4821 | 5.7385 | 6.8548 | 5.7385
1 | 323.2 | 0.78194 | 3.0258 | 0.83122 | 2.8527 | 1.0592 | 1.0592 | 1.4883 | 5.7728 | 6.8974 | 5.7728
1 | 323.4 | 0.78421 | 3.0445 | 0.83369 | 2.8698 | 1.0628 | 1.0628 | 1.4946 | 5.8074 | 6.9403 | 5.8074
1 | 323.6 | 0.78649 | 3.0633 | 0.83617 | 2.887 | 1.0665 | 1.0665 | 1.5008 | 5.8423 | 6.9837 | 5.8423
1 | 323.8 | 0.78878 | 3.0823 | 0.83866 | 2.9044 | 1.0702 | 1.0702 | 1.5072 | 5.8775 | 7.0274 | 5.8775
1 | 324 | 0.79107 | 3.1015 | 0.84116 | 2.922 | 1.0739 | 1.0739 | 1.5135 | 5.9129 | 7.0715 | 5.9129
1 | 324.2 | 0.79338 | 3.1209 | 0.84367 | 2.9397 | 1.0777 | 1.0777 | 1.5199 | 5.9487 | 7.1159 | 5.9487
1 | 324.4 | 0.79569 | 3.1404 | 0.84618 | 2.9575 | 1.0814 | 1.0814 | 1.5263 | 5.9848 | 7.1608 | 5.9848
1 | 324.6 | 0.798 | 3.1601 | 0.84871 | 2.9755 | 1.0852 | 1.0852 | 1.5328 | 6.0211 | 7.2061 | 6.0211
1 | 324.8 | 0.80033 | 3.18 | 0.85124 | 2.9937 | 1.089 | 1.089 | 1.5393 | 6.0578 | 7.2518 | 6.0578
1 | 325 | 0.80267 | 3.2001 | 0.85378 | 3.012 | 1.0928 | 1.0928 | 1.5458 | 6.0948 | 7.2978 | 6.0948
1 | 325.2 | 0.80501 | 3.2203 | 0.85634 | 3.0305 | 1.0966 | 1.0966 | 1.5524 | 6.1322 | 7.3443 | 6.1322
1 | 325.4 | 0.80736 | 3.2408 | 0.8589 | 3.0491 | 1.1004 | 1.1004 | 1.559 | 6.1698 | 7.3912 | 6.1698
1 | 325.6 | 0.80972 | 3.2614 | 0.86147 | 3.0679 | 1.1043 | 1.1043 | 1.5657 | 6.2078 | 7.4385 | 6.2078
1 | 325.8 | 0.81209 | 3.2822 | 0.86405 | 3.0869 | 1.1081 | 1.1081 | 1.5724 | 6.2461 | 7.4863 | 6.2461
1 | 326 | 0.81447 | 3.3032 | 0.86664 | 3.1061 | 1.112 | 1.112 | 1.5791 | 6.2847 | 7.5344 | 6.2847
1 | 326.2 | 0.81685 | 3.3244 | 0.86924 | 3.1254 | 1.1159 | 1.1159 | 1.5859 | 6.3237 | 7.583 | 6.3237
1 | 326.4 | 0.81924 | 3.3458 | 0.87185 | 3.1449 | 1.1199 | 1.1199 | 1.5927 | 6.363 | 7.6321 | 6.363
1 | 326.6 | 0.82164 | 3.3674 | 0.87446 | 3.1645 | 1.1238 | 1.1238 | 1.5996 | 6.4027 | 7.6816 | 6.4027
1 | 326.8 | 0.82406 | 3.3892 | 0.87709 | 3.1844 | 1.1278 | 1.1278 | 1.6065 | 6.4427 | 7.7315 | 6.4427
1 | 327 | 0.82647 | 3.4112 | 0.87973 | 3.2044 | 1.1318 | 1.1318 | 1.6134 | 6.4831 | 7.7819 | 6.4831
1 | 327.2 | 0.8289 | 3.4334 | 0.88238 | 3.2246 | 1.1358 | 1.1358 | 1.6204 | 6.5238 | 7.8328 | 6.5238
1 | 327.4 | 0.83134 | 3.4558 | 0.88503 | 3.245 | 1.1398 | 1.1398 | 1.6274 | 6.5649 | 7.8841 | 6.5649
1 | 327.6 | 0.83378 | 3.4784 | 0.8877 | 3.2656 | 1.1438 | 1.1438 | 1.6345 | 6.6063 | 7.9359 | 6.6063
1 | 327.8 | 0.83623 | 3.5013 | 0.89037 | 3.2864 | 1.1479 | 1.1479 | 1.6416 | 6.6482 | 7.9881 | 6.6482
1 | 328 | 0.8387 | 3.5243 | 0.89306 | 3.3074 | 1.152 | 1.152 | 1.6488 | 6.6904 | 8.0409 | 6.6904
1 | 328.2 | 0.84117 | 3.5476 | 0.89576 | 3.3285 | 1.1561 | 1.1561 | 1.656 | 6.7329 | 8.0942 | 6.7329
1 | 328.4 | 0.84365 | 3.5711 | 0.89846 | 3.3499 | 1.1602 | 1.1602 | 1.6632 | 6.7759 | 8.1479 | 6.7759
1 | 328.6 | 0.84613 | 3.5948 | 0.90118 | 3.3715 | 1.1643 | 1.1643 | 1.6705 | 6.8193 | 8.2021 | 6.8193
1 | 328.8 | 0.84863 | 3.6188 | 0.9039 | 3.3932 | 1.1685 | 1.1685 | 1.6779 | 6.863 | 8.2569 | 6.863
1 | 329 | 0.85114 | 3.643 | 0.90664 | 3.4152 | 1.1726 | 1.1726 | 1.6853 | 6.9072 | 8.3122 | 6.9072
1 | 329.2 | 0.85365 | 3.6674 | 0.90939 | 3.4374 | 1.1768 | 1.1768 | 1.6927 | 6.9517 | 8.368 | 6.9517
1 | 329.4 | 0.85618 | 3.692 | 0.91214 | 3.4597 | 1.181 | 1.181 | 1.7002 | 6.9967 | 8.4243 | 6.9967
1 | 329.6 | 0.85871 | 3.7169 | 0.91491 | 3.4823 | 1.1853 | 1.1853 | 1.7077 | 7.042 | 8.4811 | 7.042
1 | 329.8 | 0.86125 | 3.7421 | 0.91768 | 3.5052 | 1.1895 | 1.1895 | 1.7153 | 7.0878 | 8.5385 | 7.0878
1 | 330 | 0.8638 | 3.7675 | 0.92047 | 3.5282 | 1.1938 | 1.1938 | 1.7229 | 7.134 | 8.5965 | 7.134
1 | 330.2 | 0.86636 | 3.7931 | 0.92327 | 3.5514 | 1.1981 | 1.1981 | 1.7306 | 7.1807 | 8.655 | 7.1807
1 | 330.4 | 0.86893 | 3.819 | 0.92608 | 3.5749 | 1.2024 | 1.2024 | 1.7383 | 7.2278 | 8.7141 | 7.2278
1 | 330.6 | 0.87151 | 3.8452 | 0.9289 | 3.5986 | 1.2067 | 1.2067 | 1.7461 | 7.2753 | 8.7737 | 7.2753
1 | 330.8 | 0.8741 | 3.8716 | 0.93172 | 3.6225 | 1.2111 | 1.2111 | 1.7539 | 7.3232 | 8.8339 | 7.3232
1 | 331 | 0.8767 | 3.8982 | 0.93456 | 3.6467 | 1.2155 | 1.2155 | 1.7617 | 7.3717 | 8.8947 | 7.3717
1 | 331.2 | 0.8793 | 3.9252 | 0.93741 | 3.6711 | 1.2199 | 1.2199 | 1.7697 | 7.4205 | 8.9561 | 7.4205
1 | 331.4 | 0.88192 | 3.9524 | 0.94027 | 3.6957 | 1.2243 | 1.2243 | 1.7776 | 7.4699 | 9.0181 | 7.4699
1 | 331.6 | 0.88454 | 3.9799 | 0.94315 | 3.7206 | 1.2287 | 1.2287 | 1.7857 | 7.5197 | 9.0806 | 7.5197
1 | 331.8 | 0.88718 | 4.0076 | 0.94603 | 3.7457 | 1.2332 | 1.2332 | 1.7937 | 7.5699 | 9.1439 | 7.5699
1 | 332 | 0.88983 | 4.0357 | 0.94892 | 3.7711 | 1.2377 | 1.2377 | 1.8019 | 7.6207 | 9.2077 | 7.6207
1 | 332.2 | 0.89248 | 4.064 | 0.95182 | 3.7967 | 1.2422 | 1.2422 | 1.81 | 7.6719 | 9.2721 | 7.6719
1 | 332.4 | 0.89514 | 4.0926 | 0.95474 | 3.8226 | 1.2467 | 1.2467 | 1.8183 | 7.7237 | 9.3372 | 7.7237
1 | 332.6 | 0.89782 | 4.1216 | 0.95766 | 3.8487 | 1.2513 | 1.2513 | 1.8265 | 7.7759 | 9.403 | 7.7759
1 | 332.8 | 0.9005 | 4.1508 | 0.9606 | 3.8751 | 1.2558 | 1.2558 | 1.8349 | 7.8287 | 9.4694 | 7.8287
1 | 333 | 0.90319 | 4.1803 | 0.96355 | 3.9017 | 1.2604 | 1.2604 | 1.8433 | 7.8819 | 9.5365 | 7.8819
1 | 333.2 | 0.9059 | 4.2101 | 0.96651 | 3.9287 | 1.265 | 1.265 | 1.8517 | 7.9357 | 9.6042 | 7.9357
1 | 333.4 | 0.90861 | 4.2402 | 0.96948 | 3.9559 | 1.2697 | 1.2697 | 1.8602 | 7.99 | 9.6726 | 7.99
1 | 333.6 | 0.91133 | 4.2707 | 0.97246 | 3.9833 | 1.2743 | 1.2743 | 1.8688 | 8.0448 | 9.7418 | 8.0448
1 | 333.8 | 0.91407 | 4.3015 | 0.97545 | 4.0111 | 1.279 | 1.279 | 1.8774 | 8.1002 | 9.8116 | 8.1002
1 | 334 | 0.91681 | 4.3326 | 0.97846 | 4.0391 | 1.2837 | 1.2837 | 1.8861 | 8.1561 | 9.8821 | 8.1561
1 | 334.2 | 0.91956 | 4.364 | 0.98147 | 4.0675 | 1.2885 | 1.2885 | 1.8948 | 8.2126 | 9.9534 | 8.2126
1 | 334.4 | 0.92232 | 4.3957 | 0.9845 | 4.0961 | 1.2932 | 1.2932 | 1.9036 | 8.2696 | 10.0254 | 8.2696
1 | 334.6 | 0.9251 | 4.4278 | 0.98754 | 4.125 | 1.298 | 1.298 | 1.9125 | 8.3272 | 10.0981 | 8.3272
1 | 334.8 | 0.92788 | 4.4602 | 0.99059 | 4.1542 | 1.3028 | 1.3028 | 1.9214 | 8.3854 | 10.1716 | 8.3854
1 | 335 | 0.93067 | 4.493 | 0.99365 | 4.1837 | 1.3076 | 1.3076 | 1.9303 | 8.4441 | 10.2458 | 8.4441
1 | 335.2 | 0.93348 | 4.5261 | 0.99672 | 4.2135 | 1.3125 | 1.3125 | 1.9394 | 8.5035 | 10.3208 | 8.5035
1 | 335.4 | 0.93629 | 4.5596 | 0.99981 | 4.2437 | 1.3174 | 1.3174 | 1.9485 | 8.5634 | 10.3966 | 8.5634
1 | 335.6 | 0.93912 | 4.5935 | 1.0029 | 4.2741 | 1.3223 | 1.3223 | 1.9576 | 8.624 | 10.4732 | 8.624
1 | 335.8 | 0.94195 | 4.6277 | 1.006 | 4.3049 | 1.3272 | 1.3272 | 1.9668 | 8.6852 | 10.5506 | 8.6852
1 | 336 | 0.9448 | 4.6623 | 1.0091 | 4.336 | 1.3321 | 1.3321 | 1.9761 | 8.747 | 10.6288 | 8.747
1 | 336.2 | 0.94765 | 4.6973 | 1.0123 | 4.3674 | 1.3371 | 1.3371 | 1.9855 | 8.8094 | 10.7078 | 8.8094
1 | 336.4 | 0.95052 | 4.7326 | 1.0154 | 4.3992 | 1.3421 | 1.3421 | 1.9949 | 8.8725 | 10.7877 | 8.8725
1 | 336.6 | 0.9534 | 4.7683 | 1.0186 | 4.4313 | 1.3471 | 1.3471 | 2.0043 | 8.9362 | 10.8684 | 8.9362
1 | 336.8 | 0.95629 | 4.8045 | 1.0217 | 4.4637 | 1.3522 | 1.3522 | 2.0139 | 9.0006 | 10.95 | 9.0006
1 | 337 | 0.95919 | 4.841 | 1.0249 | 4.4965 | 1.3572 | 1.3572 | 2.0235 | 9.0657 | 11.0324 | 9.0657
1 | 337.2 | 0.9621 | 4.878 | 1.0281 | 4.5297 | 1.3623 | 1.3623 | 2.0332 | 9.1314 | 11.1158 | 9.1314
1 | 337.4 | 0.96502 | 4.9153 | 1.0313 | 4.5632 | 1.3675 | 1.3675 | 2.0429 | 9.1979 | 11.2 | 9.1979
1 | 337.6 | 0.96795 | 4.9531 | 1.0345 | 4.597 | 1.3726 | 1.3726 | 2.0527 | 9.265 | 11.2852 | 9.265
1 | 337.8 | 0.97089 | 4.9913 | 1.0378 | 4.6313 | 1.3778 | 1.3778 | 2.0626 | 9.3328 | 11.3713 | 9.3328
1 | 338 | 0.97384 | 5.0299 | 1.041 | 4.6659 | 1.383 | 1.383 | 2.0725 | 9.4014 | 11.4583 | 9.4014
1 | 338.2 | 0.97681 | 5.069 | 1.0443 | 4.7009 | 1.3882 | 1.3882 | 2.0825 | 9.4707 | 11.5463 | 9.4707
1 | 338.4 | 0.97978 | 5.1085 | 1.0475 | 4.7363 | 1.3935 | 1.3935 | 2.0926 | 9.5407 | 11.6352 | 9.5407
1 | 338.6 | 0.98277 | 5.1485 | 1.0508 | 4.7721 | 1.3988 | 1.3988 | 2.1028 | 9.6115 | 11.7252 | 9.6115
1 | 338.8 | 0.98577 | 5.1889 | 1.0541 | 4.8083 | 1.4041 | 1.4041 | 2.113 | 9.683 | 11.8161 | 9.683
1 | 339 | 0.98878 | 5.2298 | 1.0574 | 4.8449 | 1.4094 | 1.4094 | 2.1233 | 9.7553 | 11.908 | 9.7553
1 | 339.2 | 0.9918 | 5.2712 | 1.0607 | 4.8819 | 1.4148 | 1.4148 | 2.1337 | 9.8284 | 12.001 | 9.8284
1 | 339.4 | 0.99483 | 5.313 | 1.0641 | 4.9193 | 1.4202 | 1.4202 | 2.1441 | 9.9023 | 12.095 | 9.9023
1 | 339.6 | 0.99787 | 5.3554 | 1.0674 | 4.9571 | 1.4256 | 1.4256 | 2.1547 | 9.977 | 12.19 | 9.977
1 | 339.8 | 1.0009 | 5.3982 | 1.0708 | 4.9954 | 1.4311 | 1.4311 | 2.1653 | 10.0525 | 12.2862 | 10.0525
1 | 340 | 1.004 | 5.4415 | 1.0742 | 5.0341 | 1.4366 | 1.4366 | 2.1759 | 10.1288 | 12.3834 | 10.1288
1 | 340.2 | 1.0071 | 5.4854 | 1.0775 | 5.0732 | 1.4421 | 1.4421 | 2.1867 | 10.206 | 12.4817 | 10.206
1 | 340.4 | 1.0102 | 5.5298 | 1.0809 | 5.1128 | 1.4476 | 1.4476 | 2.1975 | 10.284 | 12.5811 | 10.284
1 | 340.6 | 1.0133 | 5.5747 | 1.0844 | 5.1529 | 1.4532 | 1.4532 | 2.2084 | 10.3629 | 12.6817 | 10.3629
1 | 340.8 | 1.0164 | 5.6201 | 1.0878 | 5.1934 | 1.4588 | 1.4588 | 2.2194 | 10.4427 | 12.7835 | 10.4427
1 | 341 | 1.0195 | 5.6661 | 1.0912 | 5.2344 | 1.4644 | 1.4644 | 2.2305 | 10.5234 | 12.8864 | 10.5234
1 | 341.2 | 1.0226 | 5.7126 | 1.0947 | 5.2759 | 1.4701 | 1.4701 | 2.2417 | 10.605 | 12.9905 | 10.605
1 | 341.4 | 1.0258 | 5.7597 | 1.0981 | 5.3178 | 1.4758 | 1.4758 | 2.2529 | 10.6875 | 13.0958 | 10.6875
1 | 341.6 | 1.0289 | 5.8073 | 1.1016 | 5.3603 | 1.4815 | 1.4815 | 2.2642 | 10.7709 | 13.2024 | 10.7709
1 | 341.8 | 1.0321 | 5.8556 | 1.1051 | 5.4032 | 1.4872 | 1.4872 | 2.2756 | 10.8553 | 13.3102 | 10.8553
1 | 342 | 1.0353 | 5.9044 | 1.1086 | 5.4467 | 1.493 | 1.493 | 2.2871 | 10.9406 | 13.4192 | 10.9406
1 | 342.2 | 1.0385 | 5.9538 | 1.1122 | 5.4907 | 1.4988 | 1.4988 | 2.2987 | 11.027 | 13.5296 | 11.027
1 | 342.4 | 1.0417 | 6.0039 | 1.1157 | 5.5352 | 1.5047 | 1.5047 | 2.3104 | 11.1143 | 13.6412 | 11.1143
1 | 342.6 | 1.0449 | 6.0545 | 1.1192 | 5.5802 | 1.5105 | 1.5105 | 2.3221 | 11.2026 | 13.7542 | 11.2026
1 | 342.8 | 1.0482 | 6.1058 | 1.1228 | 5.6258 | 1.5164 | 1.5164 | 2.334 | 11.292 | 13.8686 | 11.292
1 | 343 | 1.0514 | 6.1578 | 1.1264 | 5.6719 | 1.5224 | 1.5224 | 2.3459 | 11.3824 | 13.9843 | 11.3824
1 | 343.2 | 1.0547 | 6.2103 | 1.13 | 5.7186 | 1.5283 | 1.5283 | 2.3579 | 11.4738 | 14.1014 | 11.4738
1 | 343.4 | 1.0579 | 6.2636 | 1.1336 | 5.7659 | 1.5343 | 1.5343 | 2.37 | 11.5663 | 14.2199 | 11.5663
1 | 343.6 | 1.0612 | 6.3175 | 1.1372 | 5.8137 | 1.5404 | 1.5404 | 2.3822 | 11.66 | 14.3399 | 11.66
1 | 343.8 | 1.0645 | 6.3721 | 1.1408 | 5.8622 | 1.5464 | 1.5464 | 2.3945 | 11.7547 | 14.4613 | 11.7547
1 | 344 | 1.0678 | 6.4274 | 1.1445 | 5.9112 | 1.5525 | 1.5525 | 2.4069 | 11.8506 | 14.5842 | 11.8506
1 | 344.2 | 1.0712 | 6.4834 | 1.1482 | 5.9608 | 1.5586 | 1.5586 | 2.4194 | 11.9476 | 14.7086 | 11.9476
1 | 344.4 | 1.0745 | 6.5401 | 1.1518 | 6.0111 | 1.5648 | 1.5648 | 2.432 | 12.0457 | 14.8346 | 12.0457
1 | 344.6 | 1.0778 | 6.5976 | 1.1555 | 6.062 | 1.571 | 1.571 | 2.4447 | 12.1451 | 14.9621 | 12.1451
1 | 344.8 | 1.0812 | 6.6558 | 1.1593 | 6.1135 | 1.5772 | 1.5772 | 2.4575 | 12.2456 | 15.0912 | 12.2456
1 | 345 | 1.0846 | 6.7147 | 1.163 | 6.1657 | 1.5835 | 1.5835 | 2.4703 | 12.3474 | 15.222 | 12.3474
1 | 345.2 | 1.088 | 6.7745 | 1.1667 | 6.2185 | 1.5898 | 1.5898 | 2.4833 | 12.4504 | 15.3543 | 12.4504
1 | 345.4 | 1.0914 | 6.835 | 1.1705 | 6.272 | 1.5961 | 1.5961 | 2.4964 | 12.5547 | 15.4884 | 12.5547
1 | 345.6 | 1.0948 | 6.8963 | 1.1742 | 6.3262 | 1.6025 | 1.6025 | 2.5096 | 12.6602 | 15.6241 | 12.6602
1 | 345.8 | 1.0982 | 6.9584 | 1.178 | 6.3811 | 1.6089 | 1.6089 | 2.5229 | 12.7671 | 15.7615 | 12.7671
1 | 346 | 1.1017 | 7.0214 | 1.1818 | 6.4367 | 1.6154 | 1.6154 | 2.5363 | 12.8752 | 15.9008 | 12.8752
1 | 346.2 | 1.1051 | 7.0852 | 1.1857 | 6.4931 | 1.6218 | 1.6218 | 2.5498 | 12.9848 | 16.0418 | 12.9848
1 | 346.4 | 1.1086 | 7.1498 | 1.1895 | 6.5501 | 1.6283 | 1.6283 | 2.5634 | 13.0957 | 16.1846 | 13.0957
1 | 346.6 | 1.1121 | 7.2153 | 1.1933 | 6.6079 | 1.6349 | 1.6349 | 2.5771 | 13.208 | 16.3292 | 13.208
1 | 346.8 | 1.1156 | 7.2817 | 1.1972 | 6.6665 | 1.6415 | 1.6415 | 2.591 | 13.3217 | 16.4758 | 13.3217
1 | 347 | 1.1191 | 7.3491 | 1.2011 | 6.7258 | 1.6481 | 1.6481 | 2.6049 | 13.4368 | 16.6242 | 13.4368
1 | 347.2 | 1.1226 | 7.4173 | 1.205 | 6.786 | 1.6548 | 1.6548 | 2.619 | 13.5534 | 16.7746 | 13.5534
1 | 347.4 | 1.1261 | 7.4865 | 1.2089 | 6.8469 | 1.6615 | 1.6615 | 2.6331 | 13.6716 | 16.927 | 13.6716
1 | 347.6 | 1.1297 | 7.5566 | 1.2128 | 6.9086 | 1.6682 | 1.6682 | 2.6474 | 13.7912 | 17.0813 | 13.7912
1 | 347.8 | 1.1332 | 7.6277 | 1.2168 | 6.9712 | 1.675 | 1.675 | 2.6618 | 13.9124 | 17.2378 | 13.9124
1 | 348 | 1.1368 | 7.6998 | 1.2207 | 7.0346 | 1.6818 | 1.6818 | 2.6764 | 14.0351 | 17.3963 | 14.0351
1 | 348.2 | 1.1404 | 7.7729 | 1.2247 | 7.0989 | 1.6886 | 1.6886 | 2.691 | 14.1594 | 17.5569 | 14.1594
1 | 348.4 | 1.144 | 7.847 | 1.2287 | 7.164 | 1.6955 | 1.6955 | 2.7058 | 14.2854 | 17.7197 | 14.2854
1 | 348.6 | 1.1476 | 7.9221 | 1.2327 | 7.2301 | 1.7024 | 1.7024 | 2.7206 | 14.413 | 17.8847 | 14.413
1 | 348.8 | 1.1513 | 7.9984 | 1.2367 | 7.297 | 1.7094 | 1.7094 | 2.7357 | 14.5423 | 18.052 | 14.5423
1 | 349 | 1.1549 | 8.0757 | 1.2408 | 7.3649 | 1.7164 | 1.7164 | 2.7508 | 14.6734 | 18.2215 | 14.6734
1 | 349.2 | 1.1586 | 8.1541 | 1.2448 | 7.4337 | 1.7235 | 1.7235 | 2.7661 | 14.8061 | 18.3934 | 14.8061
1 | 349.4 | 1.1623 | 8.2337 | 1.2489 | 7.5035 | 1.7305 | 1.7305 | 2.7815 | 14.9407 | 18.5676 | 14.9407
1 | 349.6 | 1.166 | 8.3144 | 1.253 | 7.5743 | 1.7377 | 1.7377 | 2.797 | 15.077 | 18.7442 | 15.077
1 | 349.8 | 1.1697 | 8.3963 | 1.2571 | 7.646 | 1.7448 | 1.7448 | 2.8126 | 15.2152 | 18.9233 | 15.2152
1 | 350 | 1.1734 | 8.4793 | 1.2613 | 7.7188 | 1.7521 | 1.7521 | 2.8284 | 15.3553 | 19.1049 | 15.3553
1 | 350.2 | 1.1771 | 8.5636 | 1.2654 | 7.7926 | 1.7593 | 1.7593 | 2.8443 | 15.4973 | 19.289 | 15.4973
1 | 350.4 | 1.1809 | 8.6492 | 1.2696 | 7.8674 | 1.7666 | 1.7666 | 2.8604 | 15.6412 | 19.4757 | 15.6412
1 | 350.6 | 1.1847 | 8.736 | 1.2737 | 7.9434 | 1.7739 | 1.7739 | 2.8766 | 15.7871 | 19.6651 | 15.7871
1 | 350.8 | 1.1884 | 8.824 | 1.2779 | 8.0204 | 1.7813 | 1.7813 | 2.8929 | 15.9351 | 19.8571 | 15.9351
1 | 351 | 1.1922 | 8.9134 | 1.2822 | 8.0985 | 1.7888 | 1.7888 | 2.9094 | 16.0851 | 20.0519 | 16.0851
1 | 351.2 | 1.1961 | 9.0042 | 1.2864 | 8.1778 | 1.7962 | 1.7962 | 2.926 | 16.2372 | 20.2495 | 16.2372
1 | 351.4 | 1.1999 | 9.0963 | 1.2906 | 8.2582 | 1.8037 | 1.8037 | 2.9428 | 16.3914 | 20.45 | 16.3914
1 | 351.6 | 1.2037 | 9.1898 | 1.2949 | 8.3399 | 1.8113 | 1.8113 | 2.9597 | 16.5478 | 20.6533 | 16.5478
1 | 351.8 | 1.2076 | 9.2848 | 1.2992 | 8.4227 | 1.8189 | 1.8189 | 2.9768 | 16.7064 | 20.8597 | 16.7064
1 | 352 | 1.2115 | 9.3812 | 1.3035 | 8.5068 | 1.8265 | 1.8265 | 2.994 | 16.8673 | 21.069 | 16.8673
1 | 352.2 | 1.2154 | 9.4791 | 1.3078 | 8.5921 | 1.8342 | 1.8342 | 3.0114 | 17.0305 | 21.2814 | 17.0305
1 | 352.4 | 1.2193 | 9.5785 | 1.3122 | 8.6787 | 1.842 | 1.842 | 3.0289 | 17.196 | 21.497 | 17.196
1 | 352.6 | 1.2232 | 9.6794 | 1.3165 | 8.7666 | 1.8497 | 1.8497 | 3.0465 | 17.364 | 21.7158 | 17.364
1 | 352.8 | 1.2271 | 9.782 | 1.3209 | 8.8558 | 1.8576 | 1.8576 | 3.0644 | 17.5344 | 21.9378 | 17.5344
1 | 353 | 1.2311 | 9.8861 | 1.3253 | 8.9464 | 1.8655 | 1.8655 | 3.0824 | 17.7072 | 22.1632 | 17.7072
1 | 353.2 | 1.2351 | 9.9919 | 1.3297 | 9.0384 | 1.8734 | 1.8734 | 3.1005 | 17.8827 | 22.392 | 17.8827
1 | 353.4 | 1.239 | 10.0993 | 1.3342 | 9.1318 | 1.8813 | 1.8813 | 3.1189 | 18.0607 | 22.6242 | 18.0607
1 | 353.6 | 1.243 | 10.2085 | 1.3386 | 9.2266 | 1.8894 | 1.8894 | 3.1373 | 18.2413 | 22.86 | 18.2413
1 | 353.8 | 1.2471 | 10.3195 | 1.3431 | 9.323 | 1.8974 | 1.8974 | 3.156 | 18.4247 | 23.0995 | 18.4247
1 | 354 | 1.2511 | 10.4322 | 1.3476 | 9.4208 | 1.9056 | 1.9056 | 3.1748 | 18.6108 | 23.3426 | 18.6108
1 | 354.2 | 1.2552 | 10.5468 | 1.3521 | 9.5202 | 1.9137 | 1.9137 | 3.1938 | 18.7997 | 23.5894 | 18.7997
1 | 354.4 | 1.2592 | 10.6632 | 1.3566 | 9.6211 | 1.9219 | 1.9219 | 3.213 | 18.9915 | 23.8401 | 18.9915
1 | 354.6 | 1.2633 | 10.7815 | 1.3612 | 9.7236 | 1.9302 | 1.9302 | 3.2324 | 19.1862 | 24.0948 | 19.1862
1 | 354.8 | 1.2674 | 10.9018 | 1.3657 | 9.8278 | 1.9385 | 1.9385 | 3.2519 | 19.3838 | 24.3534 | 19.3838
1 | 355 | 1.2715 | 11.0241 | 1.3703 | 9.9337 | 1.9469 | 1.9469 | 3.2716 | 19.5846 | 24.6161 | 19.5846
1 | 355.2 | 1.2757 | 11.1484 | 1.3749 | 10.0413 | 1.9553 | 1.9553 | 3.2915 | 19.7884 | 24.883 | 19.7884
1 | 355.4 | 1.2798 | 11.2748 | 1.3796 | 10.1506 | 1.9638 | 1.9638 | 3.3116 | 19.9954 | 25.1542 | 19.9954
1 | 355.6 | 1.284 | 11.4034 | 1.3842 | 10.2617 | 1.9723 | 1.9723 | 3.3319 | 20.2057 | 25.4298 | 20.2057
1 | 355.8 | 1.2882 | 11.5341 | 1.3889 | 10.3746 | 1.9809 | 1.9809 | 3.3524 | 20.4193 | 25.7098 | 20.4193
1 | 356 | 1.2924 | 11.6671 | 1.3936 | 10.4894 | 1.9895 | 1.9895 | 3.3731 | 20.6363 | 25.9943 | 20.6363
1 | 356.2 | 1.2966 | 11.8023 | 1.3983 | 10.6061 | 1.9982 | 1.9982 | 3.3939 | 20.8567 | 26.2835 | 20.8567
1 | 356.4 | 1.3009 | 11.9398 | 1.403 | 10.7248 | 2.0069 | 2.0069 | 3.415 | 21.0806 | 26.5774 | 21.0806
1 | 356.6 | 1.3051 | 12.0798 | 1.4078 | 10.8454 | 2.0157 | 2.0157 | 3.4363 | 21.3082 | 26.8763 | 21.3082
1 | 356.8 | 1.3094 | 12.2222 | 1.4125 | 10.9681 | 2.0246 | 2.0246 | 3.4578 | 21.5395 | 27.18 | 21.5395
1 | 357 | 1.3137 | 12.367 | 1.4173 | 11.0929 | 2.0335 | 2.0335 | 3.4794 | 21.7745 | 27.4889 | 21.7745
1 | 357.2 | 1.318 | 12.5145 | 1.4221 | 11.2198 | 2.0424 | 2.0424 | 3.5013 | 22.0134 | 27.8029 | 22.0134
1 | 357.4 | 1.3223 | 12.6645 | 1.427 | 11.3489 | 2.0514 | 2.0514 | 3.5235 | 22.2562 | 28.1223 | 22.2562
1 | 357.6 | 1.3267 | 12.8173 | 1.4318 | 11.4802 | 2.0605 | 2.0605 | 3.5458 | 22.5031 | 28.4471 | 22.5031
1 | 357.8 | 1.3311 | 12.9727 | 1.4367 | 11.6138 | 2.0696 | 2.0696 | 3.5684 | 22.754 | 28.7774 | 22.754
1 | 358 | 1.3355 | 13.131 | 1.4416 | 11.7497 | 2.0788 | 2.0788 | 3.5911 | 23.0092 | 29.1135 | 23.0092
1 | 358.2 | 1.3399 | 13.2922 | 1.4465 | 11.888 | 2.0881 | 2.0881 | 3.6141 | 23.2687 | 29.4553 | 23.2687
1 | 358.4 | 1.3443 | 13.4563 | 1.4515 | 12.0288 | 2.0974 | 2.0974 | 3.6374 | 23.5326 | 29.8031 | 23.5326
1 | 358.6 | 1.3487 | 13.6234 | 1.4564 | 12.1721 | 2.1067 | 2.1067 | 3.6609 | 23.801 | 30.157 | 23.801
1 | 358.8 | 1.3532 | 13.7936 | 1.4614 | 12.318 | 2.1162 | 2.1162 | 3.6846 | 24.0741 | 30.5171 | 24.0741
1 | 359 | 1.3577 | 13.967 | 1.4664 | 12.4664 | 2.1257 | 2.1257 | 3.7085 | 24.3518 | 30.8836 | 24.3518
1 | 359.2 | 1.3622 | 14.1436 | 1.4714 | 12.6176 | 2.1352 | 2.1352 | 3.7327 | 24.6344 | 31.2566 | 24.6344
1 | 359.4 | 1.3667 | 14.3235 | 1.4765 | 12.7716 | 2.1448 | 2.1448 | 3.7572 | 24.9219 | 31.6364 | 24.9219
1 | 359.6 | 1.3712 | 14.5069 | 1.4816 | 12.9283 | 2.1545 | 2.1545 | 3.7819 | 25.2146 | 32.023 | 25.2146
1 | 359.8 | 1.3758 | 14.6937 | 1.4867 | 13.088 | 2.1642 | 2.1642 | 3.8068 | 25.5123 | 32.4166 | 25.5123
1 | 360 | 1.3803 | 14.8841 | 1.4918 | 13.2506 | 2.174 | 2.174 | 3.832 | 25.8155 | 32.8174 | 25.8155
1 | 360.2 | 1.3849 | 15.0782 | 1.4969 | 13.4163 | 2.1839 | 2.1839 | 3.8575 | 26.124 | 33.2255 | 26.124
1 | 360.4 | 1.3895 | 15.2761 | 1.5021 | 13.5851 | 2.1938 | 2.1938 | 3.8833 | 26.4381 | 33.6412 | 26.4381
1 | 360.6 | 1.3942 | 15.4779 | 1.5073 | 13.7571 | 2.2038 | 2.2038 | 3.9093 | 26.758 | 34.0647 | 26.758
1 | 360.8 | 1.3988 | 15.6836 | 1.5125 | 13.9323 | 2.2139 | 2.2139 | 3.9356 | 27.0837 | 34.4961 | 27.0837
1 | 361 | 1.4035 | 15.8934 | 1.5177 | 14.111 | 2.224 | 2.224 | 3.9621 | 27.4154 | 34.9356 | 27.4154
1 | 361.2 | 1.4082 | 16.1073 | 1.523 | 14.293 | 2.2342 | 2.2342 | 3.989 | 27.7533 | 35.3835 | 27.7533
1 | 361.4 | 1.4129 | 16.3256 | 1.5283 | 14.4787 | 2.2444 | 2.2444 | 4.0161 | 28.0974 | 35.8399 | 28.0974
1 | 361.6 | 1.4176 | 16.5483 | 1.5336 | 14.6679 | 2.2548 | 2.2548 | 4.0436 | 28.4481 | 36.3051 | 28.4481
1 | 361.8 | 1.4224 | 16.7755 | 1.5389 | 14.8609 | 2.2652 | 2.2652 | 4.0713 | 28.8053 | 36.7793 | 28.8053
1 | 362 | 1.4272 | 17.0073 | 1.5443 | 15.0577 | 2.2756 | 2.2756 | 4.0993 | 29.1694 | 37.2627 | 29.1694
1 | 362.2 | 1.432 | 17.244 | 1.5496 | 15.2585 | 2.2862 | 2.2862 | 4.1277 | 29.5404 | 37.7556 | 29.5404
1 | 362.4 | 1.4368 | 17.4855 | 1.555 | 15.4632 | 2.2968 | 2.2968 | 4.1563 | 29.9187 | 38.2583 | 29.9187
1 | 362.6 | 1.4416 | 17.7321 | 1.5605 | 15.6721 | 2.3074 | 2.3074 | 4.1853 | 30.3042 | 38.7709 | 30.3042
1 | 362.8 | 1.4465 | 17.9838 | 1.5659 | 15.8853 | 2.3182 | 2.3182 | 4.2146 | 30.6974 | 39.2938 | 30.6974
1 | 363 | 1.4514 | 18.2409 | 1.5714 | 16.1029 | 2.329 | 2.329 | 4.2442 | 31.0982 | 39.8273 | 31.0982
1 | 363.2 | 1.4563 | 18.5034 | 1.5769 | 16.3249 | 2.3399 | 2.3399 | 4.2742 | 31.5071 | 40.3715 | 31.5071
1 | 363.4 | 1.4612 | 18.7716 | 1.5824 | 16.5516 | 2.3509 | 2.3509 | 4.3045 | 31.9241 | 40.9269 | 31.9241
1 | 363.6 | 1.4661 | 19.0456 | 1.588 | 16.783 | 2.3619 | 2.3619 | 4.3351 | 32.3494 | 41.4937 | 32.3494
1 | 363.8 | 1.4711 | 19.3256 | 1.5935 | 17.0192 | 2.3731 | 2.3731 | 4.3661 | 32.7835 | 42.0723 | 32.7835
1 | 364 | 1.4761 | 19.6117 | 1.5992 | 17.2605 | 2.3843 | 2.3843 | 4.3974 | 33.2263 | 42.6629 | 33.2263
1 | 364.2 | 1.4811 | 19.904 | 1.6048 | 17.507 | 2.3955 | 2.3955 | 4.4291 | 33.6783 | 43.2659 | 33.6783
1 | 364.4 | 1.4861 | 20.2029 | 1.6104 | 17.7588 | 2.4069 | 2.4069 | 4.4612 | 34.1397 | 43.8817 | 34.1397
1 | 364.6 | 1.4912 | 20.5085 | 1.6161 | 18.016 | 2.4183 | 2.4183 | 4.4936 | 34.6107 | 44.5106 | 34.6107
1 | 364.8 | 1.4962 | 20.821 | 1.6218 | 18.2789 | 2.4298 | 2.4298 | 4.5264 | 35.0915 | 45.153 | 35.0915
1 | 365 | 1.5013 | 21.1406 | 1.6275 | 18.5475 | 2.4414 | 2.4414 | 4.5596 | 35.5826 | 45.8093 | 35.5826
1 | 365.2 | 1.5064 | 21.4674 | 1.6333 | 18.8221 | 2.4531 | 2.4531 | 4.5932 | 36.0842 | 46.4799 | 36.0842
1 | 365.4 | 1.5116 | 21.8019 | 1.6391 | 19.1029 | 2.4649 | 2.4649 | 4.6272 | 36.5965 | 47.1652 | 36.5965
1 | 365.6 | 1.5168 | 22.144 | 1.6449 | 19.3899 | 2.4767 | 2.4767 | 4.6616 | 37.1199 | 47.8657 | 37.1199
1 | 365.8 | 1.5219 | 22.4942 | 1.6507 | 19.6835 | 2.4886 | 2.4886 | 4.6964 | 37.6548 | 48.5818 | 37.6548
1 | 366 | 1.5271 | 22.8527 | 1.6566 | 19.9838 | 2.5006 | 2.5006 | 4.7317 | 38.2014 | 49.3139 | 38.2014
1 | 366.2 | 1.5324 | 23.2196 | 1.6625 | 20.291 | 2.5127 | 2.5127 | 4.7673 | 38.7602 | 50.0627 | 38.7602
1 | 366.4 | 1.5376 | 23.5953 | 1.6684 | 20.6053 | 2.5249 | 2.5249 | 4.8034 | 39.3314 | 50.8284 | 39.3314
1 | 366.6 | 1.5429 | 23.9801 | 1.6744 | 20.927 | 2.5372 | 2.5372 | 4.8399 | 39.9155 | 51.6118 | 39.9155
1 | 366.8 | 1.5482 | 24.3743 | 1.6803 | 21.2563 | 2.5495 | 2.5495 | 4.8769 | 40.5129 | 52.4133 | 40.5129
1 | 367 | 1.5535 | 24.7781 | 1.6863 | 21.5934 | 2.562 | 2.562 | 4.9144 | 41.1239 | 53.2336 | 41.1239
1 | 367.2 | 1.5589 | 25.1918 | 1.6924 | 21.9385 | 2.5745 | 2.5745 | 4.9523 | 41.749 | 54.0731 | 41.749
1 | 367.4 | 1.5643 | 25.6159 | 1.6984 | 22.292 | 2.5871 | 2.5871 | 4.9906 | 42.3887 | 54.9325 | 42.3887
1 | 367.6 | 1.5697 | 26.0506 | 1.7045 | 22.6541 | 2.5999 | 2.5999 | 5.0295 | 43.0434 | 55.8124 | 43.0434
1 | 367.8 | 1.5751 | 26.4963 | 1.7106 | 23.0251 | 2.6127 | 2.6127 | 5.0688 | 43.7135 | 56.7136 | 43.7135
1 | 368 | 1.5805 | 26.9533 | 1.7168 | 23.4052 | 2.6256 | 2.6256 | 5.1087 | 44.3996 | 57.6366 | 44.3996
1 | 368.2 | 1.586 | 27.4221 | 1.723 | 23.7948 | 2.6386 | 2.6386 | 5.1491 | 45.1022 | 58.5822 | 45.1022
1 | 368.4 | 1.5915 | 27.903 | 1.7292 | 24.1942 | 2.6517 | 2.6517 | 5.1899 | 45.8218 | 59.5512 | 45.8218
1 | 368.6 | 1.597 | 28.3965 | 1.7354 | 24.6038 | 2.6648 | 2.6648 | 5.2314 | 46.559 | 60.5443 | 46.559
1 | 368.8 | 1.6025 | 28.903 | 1.7417 | 25.0238 | 2.6781 | 2.6781 | 5.2733 | 47.3144 | 61.5623 | 47.3144
1 | 369 | 1.6081 | 29.4229 | 1.748 | 25.4546 | 2.6915 | 2.6915 | 5.3158 | 48.0886 | 62.6062 | 48.0886
1 | 369.2 | 1.6137 | 29.9567 | 1.7543 | 25.8966 | 2.705 | 2.705 | 5.3589 | 48.8822 | 63.6766 | 48.8822
1 | 369.4 | 1.6193 | 30.505 | 1.7606 | 26.3502 | 2.7186 | 2.7186 | 5.4025 | 49.6958 | 64.7747 | 49.6958
1 | 369.6 | 1.625 | 31.0682 | 1.767 | 26.8158 | 2.7323 | 2.7323 | 5.4467 | 50.5303 | 65.9012 | 50.5303
1 | 369.8 | 1.6306 | 31.6468 | 1.7734 | 27.2938 | 2.746 | 2.746 | 5.4915 | 51.3862 | 67.0573 | 51.3862
1 | 370 | 1.6363 | 32.2415 | 1.7799 | 27.7846 | 2.7599 | 2.7599 | 5.5369 | 52.2643 | 68.2439 | 52.2643
1 | 370.2 | 1.6421 | 32.8528 | 1.7863 | 28.2888 | 2.7739 | 2.7739 | 5.583 | 53.1655 | 69.4622 | 53.1655
1 | 370.4 | 1.6478 | 33.4813 | 1.7929 | 28.8068 | 2.788 | 2.788 | 5.6296 | 54.0905 | 70.7133 | 54.0905
1 | 370.6 | 1.6536 | 34.1278 | 1.7994 | 29.3391 | 2.8022 | 2.8022 | 5.6769 | 55.0401 | 71.9983 | 55.0401
1 | 370.8 | 1.6594 | 34.7927 | 1.806 | 29.8862 | 2.8165 | 2.8165 | 5.7249 | 56.0154 | 73.3185 | 56.0154
1 | 371 | 1.6652 | 35.4769 | 1.8126 | 30.4487 | 2.831 | 2.831 | 5.7735 | 57.0172 | 74.6752 | 57.0172
1 | 371.2 | 1.6711 | 36.1811 | 1.8192 | 31.0272 | 2.8455 | 2.8455 | 5.8228 | 58.0464 | 76.0698 | 58.0464
1 | 371.4 | 1.6769 | 36.9061 | 1.8259 | 31.6222 | 2.8601 | 2.8601 | 5.8728 | 59.1042 | 77.5036 | 59.1042
1 | 371.6 | 1.6828 | 37.6526 | 1.8325 | 32.2344 | 2.8749 | 2.8749 | 5.9235 | 60.1916 | 78.9782 | 60.1916
1 | 371.8 | 1.6888 | 38.4215 | 1.8393 | 32.8645 | 2.8898 | 2.8898 | 5.9749 | 61.3096 | 80.4951 | 61.3096
1 | 372 | 1.6947 | 39.2137 | 1.846 | 33.5132 | 2.9048 | 2.9048 | 6.0271 | 62.4595 | 82.0558 | 62.4595
1 | 372.2 | 1.7007 | 40.0302 | 1.8528 | 34.1811 | 2.9199 | 2.9199 | 6.08 | 63.6425 | 83.6622 | 63.6425
1 | 372.4 | 1.7068 | 40.8718 | 1.8597 | 34.869 | 2.9351 | 2.9351 | 6.1337 | 64.8598 | 85.3161 | 64.8598
1 | 372.6 | 1.7128 | 41.7397 | 1.8665 | 35.5778 | 2.9504 | 2.9504 | 6.1882 | 66.1129 | 87.0191 | 66.1129
1 | 372.8 | 1.7189 | 42.6349 | 1.8734 | 36.3083 | 2.9659 | 2.9659 | 6.2434 | 67.4031 | 88.7735 | 67.4031
1 | 373 | 1.725 | 43.5584 | 1.8803 | 37.0613 | 2.9815 | 2.9815 | 6.2995 | 68.7319 | 90.5811 | 68.7319
1 | 373.2 | 1.7311 | 44.5116 | 1.8873 | 37.8378 | 2.9972 | 2.9972 | 6.3565 | 70.1008 | 92.4441 | 70.1008
1 | 373.4 | 1.7373 | 45.4957 | 1.8943 | 38.6387 | 3.013 | 3.013 | 6.4143 | 71.5116 | 94.3649 | 71.5116
1 | 373.6 | 1.7434 | 46.5119 | 1.9013 | 39.4651 | 3.029 | 3.029 | 6.4729 | 72.9658 | 96.3458 | 72.9658
1 | 373.8 | 1.7497 | 47.5616 | 1.9084 | 40.3181 | 3.0451 | 3.0451 | 6.5325 | 74.4653 | 98.3892 | 74.4653
1 | 374 | 1.7559 | 48.6464 | 1.9155 | 41.1987 | 3.0613 | 3.0613 | 6.593 | 76.0121 | 100.4979 | 76.0121
1 | 374.2 | 1.7622 | 49.7676 | 1.9226 | 42.1081 | 3.0776 | 3.0776 | 6.6544 | 77.608 | 102.6746 | 77.608
1 | 374.4 | 1.7685 | 50.9269 | 1.9298 | 43.0477 | 3.0941 | 3.0941 | 6.7168 | 79.2551 | 104.9222 | 79.2551
1 | 374.6 | 1.7748 | 52.1261 | 1.937 | 44.0186 | 3.1107 | 3.1107 | 6.7801 | 80.9557 | 107.2438 | 80.9557
1 | 374.8 | 1.7812 | 53.3668 | 1.9442 | 45.0223 | 3.1275 | 3.1275 | 6.8445 | 82.7121 | 109.6425 | 82.7121
1 | 375 | 1.7876 | 54.651 | 1.9515 | 46.0602 | 3.1444 | 3.1444 | 6.9098 | 84.5267 | 112.1218 | 84.5267
1 | 375.2 | 1.794 | 55.9806 | 1.9588 | 47.134 | 3.1614 | 3.1614 | 6.9762 | 86.4021 | 114.6853 | 86.4021
1 | 375.4 | 1.8004 | 57.3577 | 1.9662 | 48.245 | 3.1785 | 3.1785 | 7.0437 | 88.3409 | 117.3366 | 88.3409
1 | 375.6 | 1.8069 | 58.7845 | 1.9736 | 49.3952 | 3.1958 | 3.1958 | 7.1123 | 90.3461 | 120.0799 | 90.3461
1 | 375.8 | 1.8134 | 60.2633 | 1.981 | 50.5862 | 3.2133 | 3.2133 | 7.182 | 92.4206 | 122.9192 | 92.4206
1 | 376 | 1.82 | 61.7966 | 1.9884 | 51.82 | 3.2309 | 3.2309 | 7.2529 | 94.5676 | 125.8589 | 94.5676
1 | 376.2 | 1.8265 | 63.387 | 1.9959 | 53.0986 | 3.2486 | 3.2486 | 7.3249 | 96.7904 | 128.9038 | 96.7904
1 | 376.4 | 1.8331 | 65.0372 | 2.0035 | 54.424 | 3.2665 | 3.2665 | 7.3981 | 99.0926 | 132.0588 | 99.0926
1 | 376.6 | 1.8398 | 66.75 | 2.011 | 55.7985 | 3.2845 | 3.2845 | 7.4726 | 101.4778 | 135.3289 | 101.4778
1 | 376.8 | 1.8465 | 68.5285 | 2.0186 | 57.2245 | 3.3027 | 3.3027 | 7.5484 | 103.95 | 138.7198 | 103.95
1 | 377 | 1.8532 | 70.376 | 2.0263 | 58.7044 | 3.321 | 3.321 | 7.6254 | 106.5134 | 142.2371 | 106.5134
1 | 377.2 | 1.8599 | 72.2958 | 2.034 | 60.2408 | 3.3395 | 3.3395 | 7.7038 | 109.1723 | 145.887 | 109.1723
1 | 377.4 | 1.8666 | 74.2915 | 2.0417 | 61.8366 | 3.3582 | 3.3582 | 7.7835 | 111.9314 | 149.676 | 111.9314
1 | 377.6 | 1.8734 | 76.367 | 2.0495 | 63.4947 | 3.377 | 3.377 | 7.8646 | 114.7955 | 153.6108 | 114.7955
1 | 377.8 | 1.8803 | 78.5262 | 2.0573 | 65.2181 | 3.396 | 3.396 | 7.9472 | 117.7697 | 157.6987 | 117.7697
1 | 378 | 1.8871 | 80.7735 | 2.0651 | 67.0101 | 3.4151 | 3.4151 | 8.0312 | 120.8597 | 161.9473 | 120.8597
1 | 378.2 | 1.894 | 83.1132 | 2.073 | 68.8742 | 3.4344 | 3.4344 | 8.1168 | 124.071 | 166.3646 | 124.071
1 | 378.4 | 1.901 | 85.5502 | 2.0809 | 70.8141 | 3.4539 | 3.4539 | 8.2039 | 127.4099 | 170.9591 | 127.4099
1 | 378.6 | 1.9079 | 88.0895 | 2.0889 | 72.8335 | 3.4735 | 3.4735 | 8.2926 | 130.8827 | 175.7398 | 130.8827
1 | 378.8 | 1.9149 | 90.7364 | 2.0969 | 74.9367 | 3.4933 | 3.4933 | 8.3829 | 134.4963 | 180.7162 | 134.4963
1 | 379 | 1.9219 | 93.4964 | 2.1049 | 77.1278 | 3.5133 | 3.5133 | 8.4749 | 138.2578 | 185.8984 | 138.2578
1 | 379.2 | 1.929 | 96.3756 | 2.113 | 79.4115 | 3.5335 | 3.5335 | 8.5686 | 142.1747 | 191.2968 | 142.1747
1 | 379.4 | 1.9361 | 99.3802 | 2.1212 | 81.7926 | 3.5538 | 3.5538 | 8.6641 | 146.2552 | 196.9228 | 146.2552
1 | 379.6 | 1.9432 | 102.5167 | 2.1293 | 84.2761 | 3.5743 | 3.5743 | 8.7614 | 150.5076 | 202.7879 | 150.5076
1 | 379.8 | 1.9504 | 105.7922 | 2.1375 | 86.8674 | 3.595 | 3.595 | 8.8606 | 154.9409 | 208.9048 | 154.9409
1 | 380 | 1.9576 | 109.214 | 2.1458 | 89.5721 | 3.6159 | 3.6159 | 8.9617 | 159.5643 | 215.2864 | 159.5643
1 | 380.2 | 1.9648 | 112.7897 | 2.1541 | 92.3961 | 3.637 | 3.637 | 9.0648 | 164.3878 | 221.9465 | 164.3878
1 | 380.4 | 1.9721 | 116.5275 | 2.1624 | 95.3457 | 3.6582 | 3.6582 | 9.1699 | 169.4216 | 228.8995 | 169.4216
1 | 380.6 | 1.9794 | 120.4358 | 2.1708 | 98.4273 | 3.6797 | 3.6797 | 9.2771 | 174.6767 | 236.1607 | 174.6767
1 | 380.8 | 1.9868 | 124.5236 | 2.1792 | 101.6478 | 3.7013 | 3.7013 | 9.3865 | 180.1644 | 243.7458 | 180.1644
1 | 381 | 1.9941 | 128.8001 | 2.1877 | 105.0144 | 3.7231 | 3.7231 | 9.498 | 185.8966 | 251.6715 | 185.8966
1 | 381.2 | 2.0016 | 133.2751 | 2.1962 | 108.5344 | 3.7452 | 3.7452 | 9.6119 | 191.8856 | 259.955 | 191.8856
1 | 381.4 | 2.009 | 137.9585 | 2.2048 | 112.2157 | 3.7674 | 3.7674 | 9.7281 | 198.1443 | 268.6144 | 198.1443
1 | 381.6 | 2.0165 | 142.8608 | 2.2134 | 116.0662 | 3.7899 | 3.7899 | 9.8467 | 204.6862 | 277.6682 | 204.6862
1 | 381.8 | 2.024 | 147.9927 | 2.222 | 120.0941 | 3.8125 | 3.8125 | 9.9679 | 211.5249 | 287.1357 | 211.5249
1 | 382 | 2.0316 | 153.3652 | 2.2307 | 124.3081 | 3.8354 | 3.8354 | 10.0916 | 218.6746 | 297.0366 | 218.6746
1 | 382.2 | 2.0392 | 158.9895 | 2.2395 | 128.7166 | 3.8585 | 3.8585 | 10.2179 | 226.1496 | 307.391 | 226.1496
1 | 382.4 | 2.0468 | 164.8769 | 2.2482 | 133.3285 | 3.8818 | 3.8818 | 10.347 | 233.9648 | 318.2193 | 233.9648
1 | 382.6 | 2.0545 | 171.0387 | 2.2571 | 138.1526 | 3.9053 | 3.9053 | 10.4789 | 242.1347 | 329.542 | 242.1347
1 | 382.8 | 2.0622 | 177.4862 | 2.266 | 143.1976 | 3.929 | 3.929 | 10.6137 | 250.674 | 341.3796 | 250.674
1 | 383 | 2.07 | 184.2304 | 2.2749 | 148.472 | 3.953 | 3.953 | 10.7515 | 259.5971 | 353.752 | 259.5971
1 | 383.2 | 2.0778 | 191.2818 | 2.2839 | 153.9842 | 3.9772 | 3.9772 | 10.8924 | 268.9179 | 366.6786 | 268.9179
1 | 383.4 | 2.0856 | 198.6501 | 2.2929 | 159.7418 | 4.0016 | 4.0016 | 11.0366 | 278.6496 | 380.1775 | 278.6496
1 | 383.6 | 2.0935 | 206.3442 | 2.3019 | 165.752 | 4.0262 | 4.0262 | 11.184 | 288.804 | 394.2653 | 288.804
1 | 383.8 | 2.1014 | 214.3717 | 2.3111 | 172.0208 | 4.0511 | 4.0511 | 11.3348 | 299.3919 | 408.9568 | 299.3919
1 | 384 | 2.1093 | 222.7384 | 2.3202 | 178.5532 | 4.0763 | 4.0763 | 11.4892 | 310.4219 | 424.2636 | 310.4219
1 | 384.2 | 2.1173 | 231.4482 | 2.3294 | 185.3527 | 4.1016 | 4.1016 | 11.6473 | 321.9001 | 440.1941 | 321.9001
1 | 384.4 | 2.1253 | 240.5023 | 2.3387 | 192.4207 | 4.1273 | 4.1273 | 11.8091 | 333.8298 | 456.7526 | 333.8298
1 | 384.6 | 2.1334 | 249.8989 | 2.348 | 199.7566 | 4.1531 | 4.1531 | 11.9749 | 346.2105 | 473.9379 | 346.2105
1 | 384.8 | 2.1415 | 259.6324 | 2.3574 | 207.357 | 4.1793 | 4.1793 | 12.1447 | 359.0375 | 491.7431 | 359.0375
1 | 385 | 2.1497 | 269.6931 | 2.3668 | 215.2154 | 4.2056 | 4.2056 | 12.3187 | 372.3011 | 510.1538 | 372.3011
1 | 385.2 | 2.1578 | 280.0664 | 2.3763 | 223.3217 | 4.2323 | 4.2323 | 12.497 | 385.9856 | 529.1476 | 385.9856
1 | 385.4 | 2.1661 | 290.7321 | 2.3858 | 231.6617 | 4.2592 | 4.2592 | 12.6799 | 400.0689 | 548.6928 | 400.0689
1 | 385.6 | 2.1744 | 301.664 | 2.3953 | 240.2169 | 4.2864 | 4.2864 | 12.8674 | 414.5216 | 568.7474 | 414.5216
1 | 385.8 | 2.1827 | 312.829 | 2.405 | 248.9635 | 4.3138 | 4.3138 | 13.0598 | 429.3062 | 589.2583 | 429.3062
1 | 386 | 2.191 | 324.1874 | 2.4146 | 257.8729 | 4.3416 | 4.3416 | 13.2572 | 444.3771 | 610.1604 | 444.3771
1 | 386.2 | 2.1994 | 335.6919 | 2.4243 | 266.911 | 4.3696 | 4.3696 | 13.4598 | 459.6795 | 631.3762 | 459.6795
1 | 386.4 | 2.2079 | 347.2878 | 2.4341 | 276.0381 | 4.3979 | 4.3979 | 13.6678 | 475.1501 | 652.8158 | 475.1501
1 | 386.6 | 2.2164 | 358.9134 | 2.4439 | 285.2092 | 4.4265 | 4.4265 | 13.8814 | 490.7168 | 674.3769 | 490.7168
1 | 386.8 | 2.2249 | 370.5002 | 2.4538 | 294.3745 | 4.4554 | 4.4554 | 14.1009 | 506.2991 | 695.946 | 506.2991
1 | 387 | 2.2335 | 381.9738 | 2.4638 | 303.4796 | 4.4845 | 4.4845 | 14.3265 | 521.8097 | 717.3992 | 521.8097
1 | 387.2 | 2.2421 | 393.2552 | 2.4738 | 312.4666 | 4.514 | 4.514 | 14.5583 | 537.1552 | 738.6046 | 537.1552
1 | 387.4 | 2.2508 | 404.262 | 2.4838 | 321.2751 | 4.5438 | 4.5438 | 14.7968 | 552.2381 | 759.4244 | 552.2381
1 | 387.6 | 2.2595 | 414.9104 | 2.4939 | 329.8435 | 4.5739 | 4.5739 | 15.042 | 566.9589 | 779.7181 | 566.9589
1 | 387.8 | 2.2682 | 425.117 | 2.5041 | 338.1105 | 4.6043 | 4.6043 | 15.2944 | 581.2183 | 799.3454 | 581.2183
1 | 388 | 2.277 | 434.8011 | 2.5143 | 346.0166 | 4.6351 | 4.6351 | 15.5541 | 594.9197 | 818.1703 | 594.9197
1 | 388.2 | 2.2859 | 443.8865 | 2.5245 | 353.5056 | 4.6661 | 4.6661 | 15.8216 | 607.9721 | 836.0643 | 607.9721
1 | 388.4 | 2.2947 | 452.3042 | 2.5349 | 360.5263 | 4.6975 | 4.6975 | 16.0971 | 620.2919 | 852.9099 | 620.2919
1 | 388.6 | 2.3037 | 459.9935 | 2.5452 | 367.0335 | 4.7293 | 4.7293 | 16.381 | 631.8058 | 868.6036 | 631.8058
1 | 388.8 | 2.3127 | 466.9037 | 2.5557 | 372.9897 | 4.7614 | 4.7614 | 16.6736 | 642.4519 | 883.0588 | 642.4519
1 | 389 | 2.3217 | 472.9956 | 2.5662 | 378.3652 | 4.7938 | 4.7938 | 16.9753 | 652.1815 | 896.2073 | 652.1815
1 | 389.2 | 2.3308 | 478.2416 | 2.5767 | 383.139 | 4.8266 | 4.8266 | 17.2866 | 660.9598 | 908.0005 | 660.9598
1 | 389.4 | 2.3399 | 482.6262 | 2.5874 | 387.299 | 4.8597 | 4.8597 | 17.6077 | 668.766 | 918.4095 | 668.766
1 | 389.6 | 2.3491 | 486.1453 | 2.598 | 390.8415 | 4.8932 | 4.8932 | 17.9393 | 675.593 | 927.4253 | 675.593
1 | 389.8 | 2.3583 | 488.8062 | 2.6088 | 393.771 | 4.9271 | 4.9271 | 18.2817 | 681.4467 | 935.0568 | 681.4467
1 | 390 | 2.3676 | 490.6257 | 2.6196 | 396.0989 | 4.9613 | 4.9613 | 18.6354 | 686.3448 | 941.3298 | 686.3448
1 | 390.2 | 2.3769 | 491.6295 | 2.6304 | 397.8436 | 4.9959 | 4.9959 | 19.0009 | 690.3153 | 946.2847 | 690.3153
1 | 390.4 | 2.3862 | 491.8507 | 2.6413 | 399.0283 | 5.031 | 5.031 | 19.3789 | 693.395 | 949.9741 | 693.395
1 | 390.6 | 2.3957 | 491.3279 | 2.6523 | 399.6808 | 5.0664 | 5.0664 | 19.7698 | 695.6274 | 952.4604 | 695.6274
1 | 390.8 | 2.4051 | 490.1043 | 2.6634 | 399.8322 | 5.1022 | 5.1022 | 20.1743 | 697.0616 | 953.8134 | 697.0616
1 | 391 | 2.4146 | 488.2259 | 2.6745 | 399.5155 | 5.1384 | 5.1384 | 20.5929 | 697.7502 | 954.1082 | 697.7502
1 | 391.2 | 2.4242 | 485.7406 | 2.6856 | 398.7653 | 5.175 | 5.175 | 21.0264 | 697.748 | 953.4227 | 697.748
1 | 391.4 | 2.4338 | 482.6968 | 2.6969 | 397.6166 | 5.2121 | 5.2121 | 21.4755 | 697.1106 | 951.8364 | 697.1106
1 | 391.6 | 2.4435 | 479.1426 | 2.7081 | 396.1043 | 5.2496 | 5.2496 | 21.9409 | 695.8935 | 949.428 | 695.8935
1 | 391.8 | 2.4532 | 475.1251 | 2.7195 | 394.2624 | 5.2875 | 5.2875 | 22.4233 | 694.1512 | 946.2748 | 694.1512
1 | 392 | 2.463 | 470.6896 | 2.7309 | 392.124 | 5.3258 | 5.3258 | 22.9237 | 691.936 | 942.4516 | 691.936
1 | 392.2 | 2.4728 | 465.8794 | 2.7424 | 389.7203 | 5.3646 | 5.3646 | 23.4427 | 689.2982 | 938.0296 | 689.2982
1 | 392.4 | 2.4827 | 460.7352 | 2.754 | 387.0811 | 5.4039 | 5.4039 | 23.9813 | 686.2852 | 933.076 | 686.2852
1 | 392.6 | 2.4926 | 455.2953 | 2.7656 | 384.2342 | 5.4436 | 5.4436 | 24.5405 | 682.9413 | 927.6541 | 682.9413
1 | 392.8 | 2.5026 | 449.595 | 2.7773 | 381.2054 | 5.4839 | 5.4839 | 25.1211 | 679.3079 | 921.8222 | 679.3079
1 | 393 | 2.5127 | 443.667 | 2.789 | 378.0183 | 5.5245 | 5.5245 | 25.7243 | 675.4228 | 915.6345 | 675.4228
1 | 393.2 | 2.5227 | 437.5412 | 2.8009 | 374.6949 | 5.5657 | 5.5657 | 26.3509 | 671.3212 | 909.1406 | 671.3212
1 | 393.4 | 2.5329 | 431.2448 | 2.8127 | 371.2549 | 5.6074 | 5.6074 | 27.0021 | 667.0349 | 902.3856 | 667.0349
1 | 393.6 | 2.5431 | 424.8025 | 2.8247 | 367.7165 | 5.6496 | 5.6496 | 27.679 | 662.5927 | 895.4105 | 662.5927
1 | 393.8 | 2.5534 | 418.2368 | 2.8367 | 364.0959 | 5.6923 | 5.6923 | 28.3826 | 658.0209 | 888.2526 | 658.0209
1 | 394 | 2.5637 | 411.5675 | 2.8488 | 360.4077 | 5.7355 | 5.7355 | 29.1142 | 653.3429 | 880.945 | 653.3429
1 | 394.2 | 2.574 | 404.8127 | 2.861 | 356.6651 | 5.7793 | 5.7793 | 29.8749 | 648.5798 | 873.5177 | 648.5798
1 | 394.4 | 2.5845 | 397.9885 | 2.8732 | 352.8797 | 5.8236 | 5.8236 | 30.6658 | 643.7506 | 865.9974 | 643.7506
1 | 394.6 | 2.5949 | 391.1091 | 2.8856 | 349.062 | 5.8685 | 5.8685 | 31.488 | 638.8719 | 858.4079 | 638.8719
1 | 394.8 | 2.6055 | 384.1873 | 2.8979 | 345.2211 | 5.9139 | 5.9139 | 32.3427 | 633.9587 | 850.7701 | 633.9587
1 | 395 | 2.6161 | 377.2343 | 2.9104 | 341.3652 | 5.9599 | 5.9599 | 33.231 | 629.0241 | 843.1029 | 629.0241
1 | 395.2 | 2.6267 | 370.2602 | 2.9229 | 337.5015 | 6.0065 | 6.0065 | 34.1538 | 624.0797 | 835.4226 | 624.0797
1 | 395.4 | 2.6374 | 363.2736 | 2.9355 | 333.6362 | 6.0537 | 6.0537 | 35.1122 | 619.1358 | 827.7435 | 619.1358
1 | 395.6 | 2.6482 | 356.2826 | 2.9482 | 329.7748 | 6.1015 | 6.1015 | 36.107 | 614.2012 | 820.0784 | 614.2012
1 | 395.8 | 2.6591 | 349.2939 | 2.961 | 325.9221 | 6.1499 | 6.1499 | 37.1389 | 609.2838 | 812.4383 | 609.2838
1 | 396 | 2.6699 | 342.3136 | 2.9738 | 322.0822 | 6.199 | 6.199 | 38.2085 | 604.3904 | 804.8326 | 604.3904
1 | 396.2 | 2.6809 | 335.3472 | 2.9867 | 318.2586 | 6.2487 | 6.2487 | 39.3163 | 599.5267 | 797.2696 | 599.5267
1 | 396.4 | 2.6919 | 328.3995 | 2.9997 | 314.4544 | 6.2991 | 6.2991 | 40.4624 | 594.6979 | 789.7564 | 594.6979
1 | 396.6 | 2.703 | 321.4749 | 3.0127 | 310.6721 | 6.3501 | 6.3501 | 41.6468 | 589.9082 | 782.2991 | 589.9082
1 | 396.8 | 2.7141 | 314.5772 | 3.0259 | 306.9139 | 6.4018 | 6.4018 | 42.8693 | 585.1614 | 774.9029 | 585.1614
1 | 397 | 2.7253 | 307.7101 | 3.0391 | 303.1817 | 6.4542 | 6.4542 | 44.1293 | 580.4604 | 767.5719 | 580.4604
1 | 397.2 | 2.7366 | 300.8768 | 3.0524 | 299.4769 | 6.5073 | 6.5073 | 45.426 | 575.808 | 760.3099 | 575.808
1 | 397.4 | 2.7479 | 294.0805 | 3.0658 | 295.8007 | 6.5612 | 6.5612 | 46.7583 | 571.2062 | 753.1198 | 571.2062
1 | 397.6 | 2.7593 | 287.3243 | 3.0792 | 292.1542 | 6.6158 | 6.6158 | 48.1246 | 566.6567 | 746.004 | 566.6567
1 | 397.8 | 2.7707 | 280.611 | 3.0928 | 288.5379 | 6.6711 | 6.6711 | 49.5233 | 562.161 | 738.9643 | 562.161
1 | 398 | 2.7823 | 273.9436 | 3.1064 | 284.9525 | 6.7272 | 6.7272 | 50.9522 | 557.7201 | 732.0023 | 557.7201
1 | 398.2 | 2.7938 | 267.3249 | 3.1201 | 281.3984 | 6.7841 | 6.7841 | 52.409 | 553.3348 | 725.119 | 553.3348
1 | 398.4 | 2.8055 | 260.7581 | 3.1339 | 277.8757 | 6.8418 | 6.8418 | 53.8911 | 549.0057 | 718.3152 | 549.0057
1 | 398.6 | 2.8172 | 254.2463 | 3.1477 | 274.3845 | 6.9003 | 6.9003 | 55.3956 | 544.7331 | 711.5912 | 544.7331
1 | 398.8 | 2.829 | 247.7928 | 3.1617 | 270.9249 | 6.9597 | 6.9597 | 56.9196 | 540.5172 | 704.9473 | 540.5172
1 | 399 | 2.8408 | 241.4012 | 3.1757 | 267.4966 | 7.0199 | 7.0199 | 58.4597 | 536.3579 | 698.3833 | 536.3579
1 | 399.2 | 2.8527 | 235.075 | 3.1898 | 264.0995 | 7.081 | 7.081 | 60.0129 | 532.2553 | 691.8991 | 532.2553
1 | 399.4 | 2.8647 | 228.8182 | 3.2041 | 260.7332 | 7.1429 | 7.1429 | 61.5757 | 528.2089 | 685.4942 | 528.2089
1 | 399.6 | 2.8768 | 222.6351 | 3.2183 | 257.3975 | 7.2058 | 7.2058 | 63.145 | 524.2185 | 679.168 | 524.2185
1 | 399.8 | 2.8889 | 216.5299 | 3.2327 | 254.0918 | 7.2696 | 7.2696 | 64.7173 | 520.2836 | 672.9199 | 520.2836
1 | 400 | 2.9011 | 210.5074 | 3.2472 | 250.8157 | 7.3343 | 7.3343 | 66.2895 | 516.4037 | 666.749 | 516.4037
1 | 400.2 | 2.9133 | 204.5722 | 3.2618 | 247.5687 | 7.4001 | 7.4001 | 67.8587 | 512.5782 | 660.6544 | 512.5782
1 | 400.4 | 2.9257 | 198.7293 | 3.2764 | 244.3502 | 7.4668 | 7.4668 | 69.4219 | 508.8064 | 654.6351 | 508.8064
1 | 400.6 | 2.9381 | 192.9838 | 3.2912 | 241.1597 | 7.5345 | 7.5345 | 70.9764 | 505.0876 | 648.6902 | 505.0876
1 | 400.8 | 2.9505 | 187.3406 | 3.306 | 237.9965 | 7.6032 | 7.6032 | 72.5197 | 501.4212 | 642.8185 | 501.4212
1 | 401 | 2.9631 | 181.8048 | 3.3209 | 234.8601 | 7.673 | 7.673 | 74.0495 | 497.8064 | 637.0189 | 497.8064
1 | 401.2 | 2.9757 | 176.3814 | 3.336 | 231.7497 | 7.7439 | 7.7439 | 75.5637 | 494.2424 | 631.2901 | 494.2424
1 | 401.4 | 2.9884 | 171.0749 | 3.3511 | 228.6648 | 7.8159 | 7.8159 | 77.0604 | 490.7283 | 625.6311 | 490.7283
1 | 401.6 | 3.0011 | 165.8899 | 3.3663 | 225.6047 | 7.8891 | 7.8891 | 78.5381 | 487.2634 | 620.0404 | 487.2634
1 | 401.8 | 3.014 | 160.8304 | 3.3816 | 222.5686 | 7.9634 | 7.9634 | 79.9952 | 483.8468 | 614.5171 | 483.8468
1 | 402 | 3.0269 | 155.9 | 3.397 | 219.5559 | 8.0389 | 8.0389 | 81.4306 | 480.4777 | 609.0596 | 480.4777
1 | 402.2 | 3.0399 | 151.1019 | 3.4125 | 216.566 | 8.1156 | 8.1156 | 82.8431 | 477.1552 | 603.6669 | 477.1552
1 | 402.4 | 3.0529 | 146.4386 | 3.4281 | 213.5982 | 8.1935 | 8.1935 | 84.2319 | 473.8786 | 598.3376 | 473.8786
1 | 402.6 | 3.066 | 141.912 | 3.4438 | 210.6517 | 8.2727 | 8.2727 | 85.5962 | 470.6469 | 593.0706 | 470.6469
1 | 402.8 | 3.0793 | 137.5235 | 3.4596 | 207.7259 | 8.3533 | 8.3533 | 86.9356 | 467.4594 | 587.8644 | 467.4594
1 | 403 | 3.0926 | 133.2738 | 3.4755 | 204.8201 | 8.4351 | 8.4351 | 88.2496 | 464.3151 | 582.7179 | 464.3151
1 | 403.2 | 3.1059 | 129.1628 | 3.4915 | 201.9336 | 8.5183 | 8.5183 | 89.5378 | 461.2133 | 577.6299 | 461.2133
1 | 403.4 | 3.1194 | 125.1901 | 3.5076 | 199.0658 | 8.603 | 8.603 | 90.8002 | 458.1531 | 572.5991 | 458.1531
1 | 403.6 | 3.1329 | 121.3544 | 3.5238 | 196.2161 | 8.689 | 8.689 | 92.0366 | 455.1338 | 567.6244 | 455.1338
1 | 403.8 | 3.1465 | 117.6542 | 3.5401 | 193.3837 | 8.7766 | 8.7766 | 93.247 | 452.1545 | 562.7044 | 452.1545
1 | 404 | 3.1602 | 114.0872 | 3.5565 | 190.568 | 8.8656 | 8.8656 | 94.4315 | 449.2145 | 557.8381 | 449.2145
1 | 404.2 | 3.174 | 110.6509 | 3.573 | 187.7685 | 8.9563 | 8.9563 | 95.5903 | 446.313 | 553.0242 | 446.313
1 | 404.4 | 3.1878 | 107.3423 | 3.5896 | 184.9844 | 9.0485 | 9.0485 | 96.7235 | 443.4491 | 548.2617 | 443.4491
1 | 404.6 | 3.2018 | 104.1581 | 3.6063 | 182.2152 | 9.1423 | 9.1423 | 97.8314 | 440.6222 | 543.5493 | 440.6222
1 | 404.8 | 3.2158 | 101.0949 | 3.6232 | 179.4603 | 9.2378 | 9.2378 | 98.9144 | 437.8316 | 538.886 | 437.8316
1 | 405 | 3.2299 | 98.1489 | 3.6401 | 176.7192 | 9.335 | 9.335 | 99.9727 | 435.0764 | 534.2706 | 435.0764
1 | 405.2 | 3.2441 | 95.3164 | 3.6572 | 173.9913 | 9.434 | 9.434 | 101.0068 | 432.356 | 529.7022 | 432.356
1 | 405.4 | 3.2583 | 92.5934 | 3.6743 | 171.2759 | 9.5348 | 9.5348 | 102.0169 | 429.6697 | 525.1796 | 429.6697
1 | 405.6 | 3.2727 | 89.9759 | 3.6916 | 168.5728 | 9.6375 | 9.6375 | 103.0036 | 427.0168 | 520.7018 | 427.0168
1 | 405.8 | 3.2871 | 87.4599 | 3.709 | 165.8812 | 9.7421 | 9.7421 | 103.9673 | 424.3966 | 516.2677 | 424.3966
1 | 406 | 3.3017 | 85.0415 | 3.7265 | 163.2009 | 9.8486 | 9.8486 | 104.9084 | 421.8085 | 511.8765 | 421.8085
1 | 406.2 | 3.3163 | 82.7167 | 3.7441 | 160.5313 | 9.9572 | 9.9572 | 105.8274 | 419.2518 | 507.527 | 419.2518
1 | 406.4 | 3.331 | 80.4818 | 3.7619 | 157.8721 | 10.0678 | 10.0678 | 106.7247 | 416.7259 | 503.2183 | 416.7259
1 | 406.6 | 3.3458 | 78.3328 | 3.7797 | 155.2228 | 10.1806 | 10.1806 | 107.6008 | 414.2302 | 498.9495 | 414.2302
1 | 406.8 | 3.3607 | 76.2662 | 3.7977 | 152.5832 | 10.2956 | 10.2956 | 108.4562 | 411.764 | 494.7197 | 411.764
1 | 407 | 3.3757 | 74.2783 | 3.8158 | 149.9529 | 10.4129 | 10.4129 | 109.2913 | 409.3269 | 490.5279 | 409.3269
1 | 407.2 | 3.3907 | 72.3659 | 3.834 | 147.3317 | 10.5324 | 10.5324 | 110.1066 | 406.9182 | 486.3733 | 406.9182
1 | 407.4 | 3.4059 | 70.5254 | 3.8523 | 144.7194 | 10.6544 | 10.6544 | 110.9026 | 404.5373 | 482.2549 | 404.5373
1 | 407.6 | 3.4212 | 68.7538 | 3.8708 | 142.1159 | 10.7789 | 10.7789 | 111.6796 | 402.1837 | 478.1719 | 402.1837
1 | 407.8 | 3.4365 | 67.0479 | 3.8894 | 139.5211 | 10.9058 | 10.9058 | 112.4383 | 399.8568 | 474.1236 | 399.8568
1 | 408 | 3.4519 | 65.4049 | 3.9081 | 136.935 | 11.0355 | 11.0355 | 113.179 | 397.5562 | 470.1089 | 397.5562
1 | 408.2 | 3.4675 | 63.8219 | 3.9269 | 134.3576 | 11.1678 | 11.1678 | 113.9022 | 395.2813 | 466.1272 | 395.2813
1 | 408.4 | 3.4831 | 62.2963 | 3.9458 | 131.789 | 11.3028 | 11.3028 | 114.6082 | 393.0316 | 462.1777 | 393.0316
1 | 408.6 | 3.4989 | 60.8255 | 3.9649 | 129.2296 | 11.4408 | 11.4408 | 115.2976 | 390.8067 | 458.2595 | 390.8067
1 | 408.8 | 3.5147 | 59.407 | 3.9841 | 126.6795 | 11.5817 | 11.5817 | 115.9707 | 388.6059 | 454.3719 | 388.6059
1 | 409 | 3.5306 | 58.0386 | 4.0035 | 124.1393 | 11.7257 | 11.7257 | 116.628 | 386.4289 | 450.5142 | 386.4289
1 | 409.2 | 3.5466 | 56.718 | 4.0229 | 121.6095 | 11.8728 | 11.8728 | 117.2698 | 384.2752 | 446.6855 | 384.2752
1 | 409.4 | 3.5628 | 55.4431 | 4.0425 | 119.0907 | 12.0232 | 12.0232 | 117.8966 | 382.1444 | 442.8853 | 382.1444
1 | 409.6 | 3.579 | 54.2119 | 4.0623 | 116.5837 | 12.177 | 12.177 | 118.5086 | 380.036 | 439.1128 | 380.036
1 | 409.8 | 3.5953 | 53.0225 | 4.0822 | 114.0894 | 12.3342 | 12.3342 | 119.1064 | 377.9496 | 435.3672 | 377.9496
1 | 410 | 3.6118 | 51.8731 | 4.1022 | 111.6089 | 12.495 | 12.495 | 119.6903 | 375.8847 | 431.648 | 375.8847
1 | 410.2 | 3.6283 | 50.762 | 4.1223 | 109.1433 | 12.6595 | 12.6595 | 120.2605 | 373.841 | 427.9544 | 373.841
1 | 410.4 | 3.6449 | 49.6875 | 4.1426 | 106.6941 | 12.8279 | 12.8279 | 120.8175 | 371.818 | 424.2858 | 371.818
1 | 410.6 | 3.6617 | 48.6481 | 4.163 | 104.2627 | 13.0002 | 13.0002 | 121.3617 | 369.8155 | 420.6416 | 369.8155
1 | 410.8 | 3.6785 | 47.6423 | 4.1836 | 101.8507 | 13.1767 | 13.1767 | 121.8932 | 367.8329 | 417.021 | 367.8329
1 | 411 | 3.6955 | 46.6687 | 4.2043 | 99.46 | 13.3574 | 13.3574 | 122.4125 | 365.8699 | 413.4235 | 365.8699
1 | 411.2 | 3.7126 | 45.726 | 4.2251 | 97.0925 | 13.5425 | 13.5425 | 122.9199 | 363.9261 | 409.8484 | 363.9261
1 | 411.4 | 3.7297 | 44.8129 | 4.2461 | 94.7502 | 13.7321 | 13.7321 | 123.4156 | 362.0013 | 406.2952 | 362.0013
1 | 411.6 | 3.747 | 43.9281 | 4.2673 | 92.4353 | 13.9265 | 13.9265 | 123.9 | 360.0949 | 402.7633 | 360.0949
1 | 411.8 | 3.7644 | 43.0706 | 4.2886 | 90.15 | 14.1258 | 14.1258 | 124.3734 | 358.2068 | 399.2521 | 358.2068
1 | 412 | 3.7819 | 42.2392 | 4.31 | 87.8965 | 14.3302 | 14.3302 | 124.8359 | 356.3366 | 395.7609 | 356.3366
1 | 412.2 | 3.7996 | 41.433 | 4.3316 | 85.6773 | 14.5398 | 14.5398 | 125.288 | 354.4838 | 392.2893 | 354.4838
1 | 412.4 | 3.8173 | 40.6508 | 4.3533 | 83.4946 | 14.7549 | 14.7549 | 125.7298 | 352.6483 | 388.8366 | 352.6483
1 | 412.6 | 3.8351 | 39.8917 | 4.3752 | 81.3507 | 14.9757 | 14.9757 | 126.1617 | 350.8297 | 385.4024 | 350.8297
1 | 412.8 | 3.8531 | 39.155 | 4.3973 | 79.2477 | 15.2024 | 15.2024 | 126.5838 | 349.0277 | 381.986 | 349.0277
1 | 413 | 3.8712 | 38.4396 | 4.4195 | 77.1878 | 15.4353 | 15.4353 | 126.9964 | 347.242 | 378.5869 | 347.242
1 | 413.2 | 3.8894 | 37.7449 | 4.4418 | 75.1727 | 15.6745 | 15.6745 | 127.3998 | 345.4723 | 375.2047 | 345.4723
1 | 413.4 | 3.9077 | 37.0699 | 4.4644 | 73.2043 | 15.9203 | 15.9203 | 127.7941 | 343.7184 | 371.8388 | 343.7184
1 | 413.6 | 3.9261 | 36.414 | 4.487 | 71.2841 | 16.173 | 16.173 | 128.1796 | 341.9799 | 368.4886 | 341.9799
1 | 413.8 | 3.9447 | 35.7765 | 4.5099 | 69.4133 | 16.4329 | 16.4329 | 128.5566 | 340.2565 | 365.1537 | 340.2565
1 | 414 | 3.9634 | 35.1566 | 4.5329 | 67.5929 | 16.7003 | 16.7003 | 128.9252 | 338.5481 | 361.8336 | 338.5481
1 | 414.2 | 3.9822 | 34.5537 | 4.5561 | 65.8236 | 16.9754 | 16.9754 | 129.2856 | 336.8543 | 358.5277 | 336.8543
1 | 414.4 | 4.0011 | 33.9673 | 4.5794 | 64.106 | 17.2587 | 17.2587 | 129.638 | 335.1749 | 355.2356 | 335.1749
1 | 414.6 | 4.0201 | 33.3967 | 4.6029 | 62.4403 | 17.5504 | 17.5504 | 129.9827 | 333.5096 | 351.9567 | 333.5096
1 | 414.8 | 4.0393 | 32.8414 | 4.6266 | 60.8263 | 17.8509 | 17.8509 | 130.3197 | 331.8582 | 348.6907 | 331.8582
1 | 415 | 4.0586 | 32.3008 | 4.6504 | 59.264 | 18.1605 | 18.1605 | 130.6494 | 330.2205 | 345.437 | 330.2205
1 | 415.2 | 4.078 | 31.7744 | 4.6745 | 57.7526 | 18.4798 | 18.4798 | 130.9718 | 328.5962 | 342.1951 | 328.5962
1 | 415.4 | 4.0976 | 31.2617 | 4.6987 | 56.2917 | 18.8091 | 18.8091 | 131.2871 | 326.985 | 338.9647 | 326.985
1 | 415.6 | 4.1173 | 30.7622 | 4.723 | 54.8802 | 19.1488 | 19.1488 | 131.5956 | 325.3869 | 335.7451 | 325.3869
1 | 415.8 | 4.1371 | 30.2756 | 4.7476 | 53.5173 | 19.4994 | 19.4994 | 131.8973 | 323.8014 | 332.5361 | 323.8014
1 | 416 | 4.157 | 29.8013 | 4.7723 | 52.2017 | 19.8614 | 19.8614 | 132.1925 | 322.2285 | 329.337 | 322.2285
1 | 416.2 | 4.1771 | 29.3389 | 4.7972 | 50.9321 | 20.2353 | 20.2353 | 132.4812 | 320.6679 | 326.1475 | 320.6679
1 | 416.4 | 4.1973 | 28.8881 | 4.8223 | 49.7074 | 20.6217 | 20.6217 | 132.7637 | 319.1194 | 322.9671 | 319.1194
1 | 416.6 | 4.2177 | 28.4485 | 4.8476 | 48.526 | 21.0211 | 21.0211 | 133.04 | 317.5828 | 319.7953 | 317.5828
1 | 416.8 | 4.2382 | 28.0196 | 4.8731 | 47.3867 | 21.4341 | 21.4341 | 133.3104 | 316.0579 | 316.6318 | 316.0579
1 | 417 | 4.2588 | 27.6012 | 4.8987 | 46.2878 | 21.8614 | 21.8614 | 133.5749 | 314.5445 | 313.4761 | 314.5445
1 | 417.2 | 4.2796 | 27.1929 | 4.9246 | 45.2281 | 22.3036 | 22.3036 | 133.8337 | 313.0425 | 310.3277 | 313.0425
1 | 417.4 | 4.3005 | 26.7944 | 4.9506 | 44.2059 | 22.7613 | 22.7613 | 134.0869 | 311.5515 | 307.1862 | 311.5515
1 | 417.6 | 4.3215 | 26.4054 | 4.9769 | 43.2199 | 23.2354 | 23.2354 | 134.3347 | 310.0715 | 304.0511 | 310.0715
1 | 417.8 | 4.3427 | 26.0256 | 5.0033 | 42.2687 | 23.7266 | 23.7266 | 134.5772 | 308.6022 | 300.9222 | 308.6022
1 | 418 | 4.364 | 25.6546 | 5.0299 | 41.3509 | 24.2356 | 24.2356 | 134.8144 | 307.1436 | 297.7988 | 307.1436
1 | 418.2 | 4.3855 | 25.2923 | 5.0568 | 40.465 | 24.7633 | 24.7633 | 135.0465 | 305.6953 | 294.6806 | 305.6953
1 | 418.4 | 4.4072 | 24.9384 | 5.0838 | 39.6099 | 25.3106 | 25.3106 | 135.2737 | 304.2573 | 291.5672 | 304.2573
1 | 418.6 | 4.4289 | 24.5925 | 5.1111 | 38.7842 | 25.8783 | 25.8783 | 135.496 | 302.8294 | 288.4582 | 302.8294
1 | 418.8 | 4.4509 | 24.2545 | 5.1385 | 37.9867 | 26.4674 | 26.4674 | 135.7135 | 301.4113 | 285.3531 | 301.4113
1 | 419 | 4.4729 | 23.9242 | 5.1662 | 37.2162 | 27.0788 | 27.0788 | 135.9264 | 300.0031 | 282.2515 | 300.0031
1 | 419.2 | 4.4952 | 23.6012 | 5.194 | 36.4715 | 27.7134 | 27.7134 | 136.1347 | 298.6044 | 279.153 | 298.6044
1 | 419.4 | 4.5176 | 23.2854 | 5.2221 | 35.7517 | 28.3724 | 28.3724 | 136.3386 | 297.2151 | 276.0572 | 297.2151
1 | 419.6 | 4.5401 | 22.9766 | 5.2504 | 35.0555 | 29.0566 | 29.0566 | 136.5381 | 295.8352 | 272.9637 | 295.8352
1 | 419.8 | 4.5628 | 22.6745 | 5.2789 | 34.3821 | 29.7672 | 29.7672 | 136.7334 | 294.4643 | 269.8721 | 294.4643
1 | 420 | 4.5857 | 22.379 | 5.3077 | 33.7304 | 30.505 | 30.505 | 136.9244 | 293.1025 | 266.782 | 293.1025
1 | 420.2 | 4.6087 | 22.0899 | 5.3366 | 33.0996 | 31.2713 | 31.2713 | 137.1114 | 291.7495 | 263.693 | 291.7495
1 | 420.4 | 4.6319 | 21.807 | 5.3658 | 32.4888 | 32.0669 | 32.0669 | 137.2944 | 290.4052 | 260.6046 | 290.4052
1 | 420.6 | 4.6552 | 21.5301 | 5.3952 | 31.8972 | 32.8928 | 32.8928 | 137.4735 | 289.0695 | 257.5166 | 289.0695
1 | 420.8 | 4.6787 | 21.2591 | 5.4248 | 31.3238 | 33.75 | 33.75 | 137.6487 | 287.7422 | 254.4285 | 287.7422
1 | 421 | 4.7024 | 20.9938 | 5.4547 | 30.7681 | 34.6393 | 34.6393 | 137.8202 | 286.4232 | 251.34 | 286.4232
1 | 421.2 | 4.7262 | 20.734 | 5.4848 | 30.2293 | 35.5614 | 35.5614 | 137.9881 | 285.1124 | 248.2507 | 285.1124
1 | 421.4 | 4.7502 | 20.4796 | 5.5151 | 29.7067 | 36.5171 | 36.5171 | 138.1523 | 283.8096 | 245.1602 | 283.8096
1 | 421.6 | 4.7744 | 20.2304 | 5.5457 | 29.1996 | 37.507 | 37.507 | 138.3131 | 282.5148 | 242.0683 | 282.5148
1 | 421.8 | 4.7987 | 19.9864 | 5.5765 | 28.7074 | 38.5313 | 38.5313 | 138.4703 | 281.2277 | 238.9744 | 281.2277
1 | 422 | 4.8233 | 19.7473 | 5.6076 | 28.2296 | 39.5905 | 39.5905 | 138.6242 | 279.9483 | 235.8784 | 279.9483
1 | 422.2 | 4.848 | 19.513 | 5.6389 | 27.7655 | 40.6844 | 40.6844 | 138.7748 | 278.6764 | 232.78 | 278.6764
1 | 422.4 | 4.8728 | 19.2834 | 5.6705 | 27.3147 | 41.8131 | 41.8131 | 138.9222 | 277.412 | 229.6787 | 277.412
1 | 422.6 | 4.8979 | 19.0584 | 5.7023 | 26.8766 | 42.976 | 42.976 | 139.0664 | 276.1549 | 226.5745 | 276.1549
1 | 422.8 | 4.9231 | 18.8379 | 5.7343 | 26.4507 | 44.1727 | 44.1727 | 139.2075 | 274.9049 | 223.4669 | 274.9049
1 | 423 | 4.9485 | 18.6217 | 5.7667 | 26.0366 | 45.4022 | 45.4022 | 139.3455 | 273.6621 | 220.3558 | 273.6621
1 | 423.2 | 4.9741 | 18.4098 | 5.7992 | 25.6338 | 46.6636 | 46.6636 | 139.4806 | 272.4262 | 217.241 | 272.4262
1 | 423.4 | 4.9999 | 18.202 | 5.8321 | 25.2419 | 47.9553 | 47.9553 | 139.6127 | 271.1972 | 214.1223 | 271.1972
1 | 423.6 | 5.0259 | 17.9982 | 5.8652 | 24.8606 | 49.2759 | 49.2759 | 139.742 | 269.9749 | 210.9996 | 269.9749
1 | 423.8 | 5.0521 | 17.7983 | 5.8986 | 24.4893 | 50.6236 | 50.6236 | 139.8684 | 268.7594 | 207.8728 | 268.7594
1 | 424 | 5.0784 | 17.6022 | 5.9322 | 24.1278 | 51.9964 | 51.9964 | 139.9921 | 267.5503 | 204.7418 | 267.5503
1 | 424.2 | 5.105 | 17.4099 | 5.9661 | 23.7757 | 53.3921 | 53.3921 | 140.1131 | 266.3477 | 201.6067 | 266.3477
1 | 424.4 | 5.1317 | 17.2212 | 6.0003 | 23.4327 | 54.8084 | 54.8084 | 140.2315 | 265.1515 | 198.4675 | 265.1515
1 | 424.6 | 5.1586 | 17.0361 | 6.0348 | 23.0984 | 56.2429 | 56.2429 | 140.3472 | 263.9615 | 195.3244 | 263.9615
1 | 424.8 | 5.1858 | 16.8544 | 6.0696 | 22.7726 | 57.6932 | 57.6932 | 140.4604 | 262.7776 | 192.1775 | 262.7776
1 | 425 | 5.2131 | 16.6761 | 6.1046 | 22.4549 | 59.1567 | 59.1567 | 140.5711 | 261.5998 | 189.0271 | 261.5998
1 | 425.2 | 5.2406 | 16.501 | 6.14 | 22.1452 | 60.631 | 60.631 | 140.6794 | 260.428 | 185.8736 | 260.428
1 | 425.4 | 5.2684 | 16.3292 | 6.1756 | 21.843 | 62.1134 | 62.1134 | 140.7853 | 259.2621 | 182.7175 | 259.2621
1 | 425.6 | 5.2963 | 16.1606 | 6.2115 | 21.5482 | 63.6017 | 63.6017 | 140.8888 | 258.1019 | 179.5593 | 258.1019
1 | 425.8 | 5.3245 | 15.995 | 6.2477 | 21.2604 | 65.0935 | 65.0935 | 140.99 | 256.9474 | 176.3998 | 256.9474
1 | 426 | 5.3528 | 15.8324 | 6.2843 | 20.9796 | 66.5866 | 66.5866 | 141.0889 | 255.7986 | 173.2398 | 255.7986
1 | 426.2 | 5.3814 | 15.6727 | 6.3211 | 20.7054 | 68.0788 | 68.0788 | 141.1856 | 254.6552 | 170.0802 | 254.6552
1 | 426.4 | 5.4102 | 15.5159 | 6.3582 | 20.4377 | 69.5683 | 69.5683 | 141.2801 | 253.5173 | 166.9223 | 253.5173
1 | 426.6 | 5.4392 | 15.3618 | 6.3957 | 20.1762 | 71.0531 | 71.0531 | 141.3725 | 252.3847 | 163.7672 | 252.3847
1 | 426.8 | 5.4684 | 15.2105 | 6.4335 | 19.9207 | 72.5317 | 72.5317 | 141.4628 | 251.2573 | 160.6164 | 251.2573
1 | 427 | 5.4979 | 15.0619 | 6.4716 | 19.6711 | 74.0024 | 74.0024 | 141.551 | 250.1352 | 157.4717 | 250.1352
1 | 427.2 | 5.5276 | 14.9159 | 6.51 | 19.4272 | 75.464 | 75.464 | 141.6372 | 249.0181 | 154.3348 | 249.0181
1 | 427.4 | 5.5574 | 14.7724 | 6.5487 | 19.1887 | 76.9151 | 76.9151 | 141.7213 | 247.9061 | 151.2079 | 247.9061
1 | 427.6 | 5.5876 | 14.6314 | 6.5878 | 18.9556 | 78.3548 | 78.3548 | 141.8036 | 246.799 | 148.0931 | 246.799
1 | 427.8 | 5.6179 | 14.4928 | 6.6272 | 18.7276 | 79.7819 | 79.7819 | 141.8839 | 245.6967 | 144.993 | 245.6967
1 | 428 | 5.6485 | 14.3566 | 6.6669 | 18.5047 | 81.1957 | 81.1957 | 141.9623 | 244.5993 | 141.9102 | 244.5993
1 | 428.2 | 5.6793 | 14.2228 | 6.707 | 18.2866 | 82.5955 | 82.5955 | 142.0389 | 243.5065 | 138.8475 | 243.5065
1 | 428.4 | 5.7104 | 14.0912 | 6.7475 | 18.0732 | 83.9806 | 83.9806 | 142.1137 | 242.4184 | 135.8081 | 242.4184
1 | 428.6 | 5.7417 | 13.9619 | 6.7882 | 17.8645 | 85.3505 | 85.3505 | 142.1867 | 241.3349 | 132.795 | 241.3349
1 | 428.8 | 5.7732 | 13.8347 | 6.8294 | 17.6601 | 86.7048 | 86.7048 | 142.258 | 240.2558 | 129.8116 | 240.2558
1 | 429 | 5.805 | 13.7097 | 6.8709 | 17.4601 | 88.0431 | 88.0431 | 142.3275 | 239.1811 | 126.8613 | 239.1811
1 | 429.2 | 5.837 | 13.5868 | 6.9127 | 17.2643 | 89.3652 | 89.3652 | 142.3953 | 238.1108 | 123.9476 | 238.1108
1 | 429.4 | 5.8693 | 13.4659 | 6.955 | 17.0726 | 90.6707 | 90.6707 | 142.4615 | 237.0448 | 121.0739 | 237.0448
1 | 429.6 | 5.9018 | 13.347 | 6.9976 | 16.8848 | 91.9596 | 91.9596 | 142.526 | 235.9829 | 118.2437 | 235.9829
1 | 429.8 | 5.9346 | 13.23 | 7.0405 | 16.7009 | 93.2318 | 93.2318 | 142.589 | 234.9252 | 115.4602 | 234.9252
1 | 430 | 5.9677 | 13.115 | 7.0839 | 16.5208 | 94.4872 | 94.4872 | 142.6503 | 233.8716 | 112.7267 | 233.8716
1 | 430.2 | 6.001 | 13.0019 | 7.1276 | 16.3443 | 95.7258 | 95.7258 | 142.7101 | 232.822 | 110.0462 | 232.822
1 | 430.4 | 6.0345 | 12.8906 | 7.1718 | 16.1713 | 96.9475 | 96.9475 | 142.7684 | 231.7763 | 107.4215 | 231.7763
1 | 430.6 | 6.0684 | 12.7812 | 7.2163 | 16.0018 | 98.1526 | 98.1526 | 142.8253 | 230.7345 | 104.855 | 230.7345
1 | 430.8 | 6.1025 | 12.6735 | 7.2612 | 15.8357 | 99.3409 | 99.3409 | 142.8806 | 229.6965 | 102.3488 | 229.6965
1 | 431 | 6.1368 | 12.5675 | 7.3065 | 15.6729 | 100.5128 | 100.5128 | 142.9345 | 228.6622 | 99.9048 | 228.6622
1 | 431.2 | 6.1715 | 12.4632 | 7.3523 | 15.5132 | 101.6681 | 101.6681 | 142.987 | 227.6316 | 97.5244 | 227.6316
1 | 431.4 | 6.2064 | 12.3606 | 7.3984 | 15.3567 | 102.8072 | 102.8072 | 143.038 | 226.6046 | 95.2088 | 226.6046
1 | 431.6 | 6.2416 | 12.2596 | 7.445 | 15.2032 | 103.9302 | 103.9302 | 143.0877 | 225.5812 | 92.9585 | 225.5812
1 | 431.8 | 6.2771 | 12.1602 | 7.4919 | 15.0526 | 105.0372 | 105.0372 | 143.1361 | 224.5613 | 90.774 | 224.5613
1 | 432 | 6.3128 | 12.0624 | 7.5394 | 14.905 | 106.1284 | 106.1284 | 143.1831 | 223.5448 | 88.6553 | 223.5448
1 | 432.2 | 6.3489 | 11.9661 | 7.5872 | 14.7601 | 107.2041 | 107.2041 | 143.2289 | 222.5317 | 86.602 | 222.5317
1 | 432.4 | 6.3852 | 11.8714 | 7.6355 | 14.618 | 108.2643 | 108.2643 | 143.2733 | 221.5219 | 84.6135 | 221.5219
1 | 432.6 | 6.4219 | 11.7781 | 7.6842 | 14.4785 | 109.3094 | 109.3094 | 143.3165 | 220.5154 | 82.689 | 220.5154
1 | 432.8 | 6.4588 | 11.6862 | 7.7334 | 14.3417 | 110.3395 | 110.3395 | 143.3584 | 219.512 | 80.8274 | 219.512
1 | 433 | 6.4961 | 11.5958 | 7.783 | 14.2074 | 111.3548 | 111.3548 | 143.3992 | 218.5119 | 79.0273 | 218.5119
1 | 433.2 | 6.5336 | 11.5068 | 7.8331 | 14.0756 | 112.3557 | 112.3557 | 143.4387 | 217.5148 | 77.2874 | 217.5148
1 | 433.4 | 6.5715 | 11.4192 | 7.8837 | 13.9462 | 113.3421 | 113.3421 | 143.477 | 216.5207 | 75.606 | 216.5207
1 | 433.6 | 6.6096 | 11.3328 | 7.9347 | 13.8191 | 114.3145 | 114.3145 | 143.5142 | 215.5296 | 73.9814 | 215.5296
1 | 433.8 | 6.6481 | 11.2479 | 7.9862 | 13.6944 | 115.273 | 115.273 | 143.5502 | 214.5414 | 72.412 | 214.5414
1 | 434 | 6.6869 | 11.1642 | 8.0382 | 13.5719 | 116.2179 | 116.2179 | 143.5852 | 213.5561 | 70.8958 | 213.5561
1 | 434.2 | 6.726 | 11.0818 | 8.0907 | 13.4517 | 117.1493 | 117.1493 | 143.619 | 212.5736 | 69.4311 | 212.5736
1 | 434.4 | 6.7655 | 11.0006 | 8.1437 | 13.3335 | 118.0674 | 118.0674 | 143.6517 | 211.5938 | 68.016 | 211.5938
1 | 434.6 | 6.8052 | 10.9206 | 8.1972 | 13.2175 | 118.9726 | 118.9726 | 143.6833 | 210.6168 | 66.6487 | 210.6168
1 | 434.8 | 6.8453 | 10.8419 | 8.2512 | 13.1036 | 119.8649 | 119.8649 | 143.7139 | 209.6424 | 65.3274 | 209.6424
1 | 435 | 6.8858 | 10.7643 | 8.3057 | 12.9916 | 120.7447 | 120.7447 | 143.7435 | 208.6706 | 64.0501 | 208.6706
1 | 435.2 | 6.9265 | 10.6879 | 8.3607 | 12.8817 | 121.6121 | 121.6121 | 143.772 | 207.7014 | 62.8153 | 207.7014
1 | 435.4 | 6.9677 | 10.6127 | 8.4163 | 12.7736 | 122.4673 | 122.4673 | 143.7995 | 206.7346 | 61.6212 | 206.7346
1 | 435.6 | 7.0091 | 10.5385 | 8.4724 | 12.6674 | 123.3106 | 123.3106 | 143.8261 | 205.7703 | 60.4661 | 205.7703
1 | 435.8 | 7.0509 | 10.4655 | 8.5291 | 12.5631 | 124.1421 | 124.1421 | 143.8516 | 204.8084 | 59.3484 | 204.8084
1 | 436 | 7.0931 | 10.3935 | 8.5863 | 12.4606 | 124.962 | 124.962 | 143.8762 | 203.8488 | 58.2666 | 203.8488
1 | 436.2 | 7.1356 | 10.3226 | 8.644 | 12.3598 | 125.7705 | 125.7705 | 143.8999 | 202.8916 | 57.2192 | 202.8916
1 | 436.4 | 7.1785 | 10.2528 | 8.7023 | 12.2607 | 126.5679 | 126.5679 | 143.9226 | 201.9365 | 56.2047 | 201.9365
1 | 436.6 | 7.2218 | 10.184 | 8.7612 | 12.1634 | 127.3543 | 127.3543 | 143.9444 | 200.9837 | 55.2218 | 200.9837
1 | 436.8 | 7.2654 | 10.1161 | 8.8207 | 12.0676 | 128.1298 | 128.1298 | 143.9654 | 200.033 | 54.2692 | 200.033
1 | 437 | 7.3094 | 10.0493 | 8.8807 | 11.9735 | 128.8948 | 128.8948 | 143.9854 | 199.0844 | 53.3455 | 199.0844
1 | 437.2 | 7.3538 | 9.9835 | 8.9414 | 11.881 | 129.6493 | 129.6493 | 144.0045 | 198.1378 | 52.4496 | 198.1378
1 | 437.4 | 7.3986 | 9.9186 | 9.0026 | 11.7901 | 130.3935 | 130.3935 | 144.0228 | 197.1933 | 51.5804 | 197.1933
1 | 437.6 | 7.4437 | 9.8546 | 9.0645 | 11.7006 | 131.1276 | 131.1276 | 144.0402 | 196.2507 | 50.7367 | 196.2507
1 | 437.8 | 7.4893 | 9.7916 | 9.127 | 11.6127 | 131.8518 | 131.8518 | 144.0568 | 195.3099 | 49.9175 | 195.3099
1 | 438 | 7.5352 | 9.7295 | 9.1901 | 11.5262 | 132.5662 | 132.5662 | 144.0726 | 194.3711 | 49.1218 | 194.3711
1 | 438.2 | 7.5816 | 9.6683 | 9.2538 | 11.4411 | 133.2711 | 133.2711 | 144.0876 | 193.434 | 48.3487 | 193.434
1 | 438.4 | 7.6284 | 9.6079 | 9.3182 | 11.3574 | 133.9665 | 133.9665 | 144.1018 | 192.4987 | 47.5972 | 192.4987
1 | 438.6 | 7.6755 | 9.5485 | 9.3833 | 11.2751 | 134.6526 | 134.6526 | 144.1151 | 191.5652 | 46.8665 | 191.5652
1 | 438.8 | 7.7231 | 9.4899 | 9.449 | 11.1942 | 135.3295 | 135.3295 | 144.1277 | 190.6333 | 46.1558 | 190.6333
1 | 439 | 7.7711 | 9.4321 | 9.5154 | 11.1145 | 135.9975 | 135.9975 | 144.1396 | 189.703 | 45.4642 | 189.703
1 | 439.2 | 7.8196 | 9.3751 | 9.5824 | 11.0362 | 136.6567 | 136.6567 | 144.1507 | 188.7742 | 44.7911 | 188.7742
1 | 439.4 | 7.8684 | 9.319 | 9.6502 | 10.9591 | 137.3071 | 137.3071 | 144.161 | 187.847 | 44.1358 | 187.847
1 | 439.6 | 7.9177 | 9.2637 | 9.7186 | 10.8833 | 137.9491 | 137.9491 | 144.1706 | 186.9213 | 43.4975 | 186.9213
1 | 439.8 | 7.9675 | 9.2091 | 9.7878 | 10.8087 | 138.5826 | 138.5826 | 144.1795 | 185.997 | 42.8756 | 185.997
1 | 440 | 8.0176 | 9.1553 | 9.8577 | 10.7353 | 139.2078 | 139.2078 | 144.1877 | 185.0741 | 42.2695 | 185.0741
1 | 440.2 | 8.0683 | 9.1023 | 9.9283 | 10.6631 | 139.8249 | 139.8249 | 144.1951 | 184.1526 | 41.6787 | 184.1526
1 | 440.4 | 8.1194 | 9.0501 | 9.9996 | 10.592 | 140.434 | 140.434 | 144.2019 | 183.2323 | 41.1025 | 183.2323
1 | 440.6 | 8.1709 | 8.9986 | 10.0717 | 10.5221 | 141.0351 | 141.0351 | 144.208 | 182.3133 | 40.5404 | 182.3133
1 | 440.8 | 8.223 | 8.9478 | 10.1446 | 10.4533 | 141.6286 | 141.6286 | 144.2135 | 181.3955 | 39.992 | 181.3955
1 | 441 | 8.2755 | 8.8977 | 10.2182 | 10.3856 | 142.2144 | 142.2144 | 144.2182 | 180.4788 | 39.4568 | 180.4788
1 | 441.2 | 8.3284 | 8.8483 | 10.2926 | 10.3189 | 142.7926 | 142.7926 | 144.2223 | 179.5633 | 38.9342 | 179.5633
1 | 441.4 | 8.3819 | 8.7997 | 10.3678 | 10.2533 | 143.3635 | 143.3635 | 144.2258 | 178.6488 | 38.4238 | 178.6488
1 | 441.6 | 8.4359 | 8.7517 | 10.4438 | 10.1887 | 143.9271 | 143.9271 | 144.2286 | 177.7354 | 37.9253 | 177.7354
1 | 441.8 | 8.4903 | 8.7044 | 10.5207 | 10.1252 | 144.4835 | 144.4835 | 144.2309 | 176.8229 | 37.4382 | 176.8229
1 | 442 | 8.5453 | 8.6578 | 10.5983 | 10.0626 | 145.0329 | 145.0329 | 144.2324 | 175.9114 | 36.9621 | 175.9114
1 | 442.2 | 8.6008 | 8.6118 | 10.6768 | 10.0011 | 145.5753 | 145.5753 | 144.2334 | 175.0007 | 36.4967 | 175.0007
1 | 442.4 | 8.6567 | 8.5664 | 10.7562 | 9.9405 | 146.1109 | 146.1109 | 144.2338 | 174.0909 | 36.0417 | 174.0909
1 | 442.6 | 8.7132 | 8.5217 | 10.8364 | 9.8808 | 146.6397 | 146.6397 | 144.2336 | 173.1818 | 35.5966 | 173.1818
1 | 442.8 | 8.7703 | 8.4777 | 10.9175 | 9.8221 | 147.1619 | 147.1619 | 144.2328 | 172.2736 | 35.1611 | 172.2736
1 | 443 | 8.8279 | 8.4342 | 10.9995 | 9.7643 | 147.6775 | 147.6775 | 144.2314 | 171.366 | 34.735 | 171.366
1 | 443.2 | 8.886 | 8.3914 | 11.0823 | 9.7074 | 148.1867 | 148.1867 | 144.2295 | 170.459 | 34.318 | 170.459
1 | 443.4 | 8.9446 | 8.3491 | 11.1661 | 9.6514 | 148.6896 | 148.6896 | 144.227 | 169.5527 | 33.9097 | 169.5527
1 | 443.6 | 9.0039 | 8.3075 | 11.2509 | 9.5962 | 149.1862 | 149.1862 | 144.2239 | 168.647 | 33.51 | 168.647
1 | 443.8 | 9.0636 | 8.2664 | 11.3366 | 9.542 | 149.6767 | 149.6767 | 144.2203 | 167.7417 | 33.1184 | 167.7417
1 | 444 | 9.124 | 8.226 | 11.4232 | 9.4885 | 150.161 | 150.161 | 144.2162 | 166.8369 | 32.7349 | 166.8369
1 | 444.2 | 9.1849 | 8.186 | 11.5108 | 9.4359 | 150.6394 | 150.6394 | 144.2115 | 165.9326 | 32.3591 | 165.9326
1 | 444.4 | 9.2464 | 8.1467 | 11.5994 | 9.3841 | 151.1119 | 151.1119 | 144.2063 | 165.0286 | 31.9908 | 165.0286
1 | 444.6 | 9.3085 | 8.1079 | 11.689 | 9.3331 | 151.5786 | 151.5786 | 144.2006 | 164.125 | 31.6298 | 164.125
1 | 444.8 | 9.3712 | 8.0696 | 11.7796 | 9.2829 | 152.0396 | 152.0396 | 144.1944 | 163.2216 | 31.2759 | 163.2216
1 | 445 | 9.4345 | 8.0319 | 11.8713 | 9.2335 | 152.4949 | 152.4949 | 144.1876 | 162.3185 | 30.9289 | 162.3185
1 | 445.2 | 9.4985 | 7.9948 | 11.964 | 9.1848 | 152.9447 | 152.9447 | 144.1804 | 161.4156 | 30.5885 | 161.4156
1 | 445.4 | 9.563 | 7.9581 | 12.0578 | 9.1369 | 153.389 | 153.389 | 144.1727 | 160.5128 | 30.2547 | 160.5128
1 | 445.6 | 9.6282 | 7.922 | 12.1526 | 9.0897 | 153.8279 | 153.8279 | 144.1644 | 159.61 | 29.9271 | 159.61
1 | 445.8 | 9.694 | 7.8863 | 12.2486 | 9.0433 | 154.2614 | 154.2614 | 144.1558 | 158.7074 | 29.6057 | 158.7074
1 | 446 | 9.7605 | 7.8512 | 12.3457 | 8.9976 | 154.6897 | 154.6897 | 144.1466 | 157.8047 | 29.2902 | 157.8047
1 | 446.2 | 9.8276 | 7.8166 | 12.4439 | 8.9526 | 155.1128 | 155.1128 | 144.137 | 156.902 | 28.9806 | 156.902
1 | 446.4 | 9.8954 | 7.7824 | 12.5433 | 8.9083 | 155.5308 | 155.5308 | 144.1269 | 155.9991 | 28.6766 | 155.9991
1 | 446.6 | 9.9639 | 7.7488 | 12.6438 | 8.8647 | 155.9438 | 155.9438 | 144.1163 | 155.0961 | 28.3781 | 155.0961
1 | 446.8 | 10.033 | 7.7156 | 12.7455 | 8.8217 | 156.3518 | 156.3518 | 144.1053 | 154.1929 | 28.0849 | 154.1929
1 | 447 | 10.1028 | 7.6829 | 12.8485 | 8.7795 | 156.7549 | 156.7549 | 144.0939 | 153.2895 | 27.7969 | 153.2895
1 | 447.2 | 10.1734 | 7.6507 | 12.9526 | 8.7378 | 157.1532 | 157.1532 | 144.082 | 152.3857 | 27.514 | 152.3857
1 | 447.4 | 10.2446 | 7.6189 | 13.058 | 8.6969 | 157.5466 | 157.5466 | 144.0697 | 151.4816 | 27.2361 | 151.4816
1 | 447.6 | 10.3166 | 7.5876 | 13.1647 | 8.6566 | 157.9354 | 157.9354 | 144.0569 | 150.5771 | 26.963 | 150.5771
1 | 447.8 | 10.3893 | 7.5568 | 13.2727 | 8.6169 | 158.3196 | 158.3196 | 144.0438 | 149.6721 | 26.6945 | 149.6721
1 | 448 | 10.4627 | 7.5263 | 13.382 | 8.5778 | 158.6991 | 158.6991 | 144.0302 | 148.7666 | 26.4306 | 148.7666
1 | 448.2 | 10.5369 | 7.4964 | 13.4926 | 8.5393 | 159.0741 | 159.0741 | 144.0162 | 147.8606 | 26.1712 | 147.8606
1 | 448.4 | 10.6119 | 7.4668 | 13.6045 | 8.5015 | 159.4447 | 159.4447 | 144.0018 | 146.9539 | 25.9162 | 146.9539
1 | 448.6 | 10.6876 | 7.4377 | 13.7179 | 8.4642 | 159.8109 | 159.8109 | 143.987 | 146.0465 | 25.6653 | 146.0465
1 | 448.8 | 10.7641 | 7.409 | 13.8326 | 8.4275 | 160.1727 | 160.1727 | 143.9718 | 145.1384 | 25.4186 | 145.1384
1 | 449 | 10.8413 | 7.3808 | 13.9488 | 8.3915 | 160.5302 | 160.5302 | 143.9562 | 144.2296 | 25.176 | 144.2296
1 | 449.2 | 10.9194 | 7.3529 | 14.0664 | 8.3559 | 160.8835 | 160.8835 | 143.9402 | 143.3198 | 24.9373 | 143.3198
1 | 449.4 | 10.9983 | 7.3254 | 14.1855 | 8.321 | 161.2326 | 161.2326 | 143.9238 | 142.4092 | 24.7024 | 142.4092
1 | 449.6 | 11.0781 | 7.2984 | 14.306 | 8.2866 | 161.5776 | 161.5776 | 143.9071 | 141.4977 | 24.4713 | 141.4977
1 | 449.8 | 11.1586 | 7.2718 | 14.4281 | 8.2528 | 161.9186 | 161.9186 | 143.8899 | 140.5851 | 24.2439 | 140.5851
1 | 450 | 11.24 | 7.2455 | 14.5518 | 8.2194 | 162.2555 | 162.2555 | 143.8724 | 139.6714 | 24.02 | 139.6714
1 | 450.2 | 11.3223 | 7.2197 | 14.677 | 8.1867 | 162.5884 | 162.5884 | 143.8546 | 138.7567 | 23.7997 | 138.7567
1 | 450.4 | 11.4054 | 7.1942 | 14.8038 | 8.1544 | 162.9174 | 162.9174 | 143.8363 | 137.8407 | 23.5828 | 137.8407
1 | 450.6 | 11.4894 | 7.1691 | 14.9322 | 8.1227 | 163.2425 | 163.2425 | 143.8177 | 136.9235 | 23.3692 | 136.9235
1 | 450.8 | 11.5744 | 7.1444 | 15.0623 | 8.0915 | 163.5638 | 163.5638 | 143.7988 | 136.0049 | 23.1589 | 136.0049
1 | 451 | 11.6602 | 7.1201 | 15.1941 | 8.0609 | 163.8813 | 163.8813 | 143.7795 | 135.085 | 22.9518 | 135.085
1 | 451.2 | 11.7469 | 7.0961 | 15.3276 | 8.0307 | 164.1951 | 164.1951 | 143.7599 | 134.1637 | 22.7478 | 134.1637
1 | 451.4 | 11.8346 | 7.0725 | 15.4628 | 8.001 | 164.5053 | 164.5053 | 143.7399 | 133.2409 | 22.5469 | 133.2409
1 | 451.6 | 11.9232 | 7.0493 | 15.5998 | 7.9718 | 164.8117 | 164.8117 | 143.7196 | 132.3165 | 22.3489 | 132.3165
1 | 451.8 | 12.0128 | 7.0264 | 15.7386 | 7.9431 | 165.1146 | 165.1146 | 143.6989 | 131.3904 | 22.1539 | 131.3904
1 | 452 | 12.1034 | 7.0039 | 15.8793 | 7.9148 | 165.4139 | 165.4139 | 143.678 | 130.4627 | 21.9618 | 130.4627
1 | 452.2 | 12.1949 | 6.9817 | 16.0218 | 7.8871 | 165.7097 | 165.7097 | 143.6567 | 129.5332 | 21.7725 | 129.5332
1 | 452.4 | 12.2875 | 6.9599 | 16.1662 | 7.8598 | 166.0021 | 166.0021 | 143.635 | 128.6019 | 21.5859 | 128.6019
1 | 452.6 | 12.3811 | 6.9384 | 16.3126 | 7.833 | 166.291 | 166.291 | 143.6131 | 127.6686 | 21.402 | 127.6686
1 | 452.8 | 12.4757 | 6.9172 | 16.461 | 7.8066 | 166.5765 | 166.5765 | 143.5908 | 126.7334 | 21.2207 | 126.7334
1 | 453 | 12.5714 | 6.8964 | 16.6113 | 7.7807 | 166.8587 | 166.8587 | 143.5682 | 125.7962 | 21.042 | 125.7962
1 | 453.2 | 12.6681 | 6.876 | 16.7637 | 7.7552 | 167.1376 | 167.1376 | 143.5453 | 124.8568 | 20.8658 | 124.8568
1 | 453.4 | 12.7659 | 6.8558 | 16.9182 | 7.7302 | 167.4132 | 167.4132 | 143.5222 | 123.9152 | 20.6921 | 123.9152
1 | 453.6 | 12.8648 | 6.836 | 17.0748 | 7.7056 | 167.6856 | 167.6856 | 143.4987 | 122.9714 | 20.5208 | 122.9714
1 | 453.8 | 12.9648 | 6.8166 | 17.2336 | 7.6815 | 167.9548 | 167.9548 | 143.4749 | 122.0253 | 20.3519 | 122.0253
1 | 454 | 13.066 | 6.7974 | 17.3946 | 7.6578 | 168.2208 | 168.2208 | 143.4508 | 121.0767 | 20.1853 | 121.0767
1 | 454.2 | 13.1683 | 6.7786 | 17.5578 | 7.6345 | 168.4837 | 168.4837 | 143.4264 | 120.1256 | 20.021 | 120.1256
1 | 454.4 | 13.2718 | 6.76 | 17.7234 | 7.6116 | 168.7436 | 168.7436 | 143.4017 | 119.172 | 19.8589 | 119.172
1 | 454.6 | 13.3764 | 6.7418 | 17.8912 | 7.5891 | 169.0003 | 169.0003 | 143.3767 | 118.2157 | 19.699 | 118.2157
1 | 454.8 | 13.4823 | 6.7239 | 18.0614 | 7.5671 | 169.2541 | 169.2541 | 143.3515 | 117.2567 | 19.5412 | 117.2567
1 | 455 | 13.5893 | 6.7063 | 18.2341 | 7.5454 | 169.5049 | 169.5049 | 143.326 | 116.2948 | 19.3856 | 116.2948
1 | 455.2 | 13.6976 | 6.689 | 18.4092 | 7.5242 | 169.7527 | 169.7527 | 143.3001 | 115.3301 | 19.232 | 115.3301
1 | 455.4 | 13.8072 | 6.672 | 18.5869 | 7.5033 | 169.9977 | 169.9977 | 143.2741 | 114.3623 | 19.0805 | 114.3623
1 | 455.6 | 13.918 | 6.6553 | 18.7671 | 7.4829 | 170.2397 | 170.2397 | 143.2477 | 113.3915 | 18.9309 | 113.3915
1 | 455.8 | 14.0301 | 6.639 | 18.9499 | 7.4628 | 170.4789 | 170.4789 | 143.2211 | 112.4176 | 18.7833 | 112.4176
1 | 456 | 14.1436 | 6.6229 | 19.1354 | 7.4432 | 170.7153 | 170.7153 | 143.1942 | 111.4404 | 18.6376 | 111.4404
1 | 456.2 | 14.2584 | 6.607 | 19.3236 | 7.4239 | 170.9489 | 170.9489 | 143.167 | 110.4599 | 18.4938 | 110.4599
1 | 456.4 | 14.3745 | 6.5915 | 19.5146 | 7.405 | 171.1797 | 171.1797 | 143.1396 | 109.4759 | 18.3518 | 109.4759
1 | 456.6 | 14.492 | 6.5763 | 19.7084 | 7.3865 | 171.4078 | 171.4078 | 143.1119 | 108.4884 | 18.2116 | 108.4884
1 | 456.8 | 14.611 | 6.5614 | 19.9051 | 7.3683 | 171.6332 | 171.6332 | 143.084 | 107.4974 | 18.0733 | 107.4974
1 | 457 | 14.7313 | 6.5467 | 20.1048 | 7.3505 | 171.8559 | 171.8559 | 143.0558 | 106.5026 | 17.9366 | 106.5026
1 | 457.2 | 14.8531 | 6.5323 | 20.3074 | 7.3331 | 172.076 | 172.076 | 143.0273 | 105.504 | 17.8017 | 105.504
1 | 457.4 | 14.9764 | 6.5182 | 20.5131 | 7.316 | 172.2935 | 172.2935 | 142.9986 | 104.5016 | 17.6684 | 104.5016
1 | 457.6 | 15.1011 | 6.5044 | 20.722 | 7.2993 | 172.5084 | 172.5084 | 142.9697 | 103.4952 | 17.5368 | 103.4952
1 | 457.8 | 15.2274 | 6.4908 | 20.934 | 7.283 | 172.7207 | 172.7207 | 142.9405 | 102.4847 | 17.4068 | 102.4847
1 | 458 | 15.3552 | 6.4775 | 21.1493 | 7.267 | 172.9305 | 172.9305 | 142.9111 | 101.47 | 17.2784 | 101.47
1 | 458.2 | 15.4846 | 6.4645 | 21.368 | 7.2514 | 173.1378 | 173.1378 | 142.8814 | 100.4511 | 17.1516 | 100.4511
1 | 458.4 | 15.6156 | 6.4518 | 21.59 | 7.2361 | 173.3426 | 173.3426 | 142.8515 | 99.4279 | 17.0263 | 99.4279
1 | 458.6 | 15.7482 | 6.4393 | 21.8155 | 7.2212 | 173.545 | 173.545 | 142.8214 | 98.4002 | 16.9026 | 98.4002
1 | 458.8 | 15.8824 | 6.4271 | 22.0446 | 7.2066 | 173.7449 | 173.7449 | 142.791 | 97.368 | 16.7803 | 97.368
1 | 459 | 16.0183 | 6.4151 | 22.2772 | 7.1923 | 173.9425 | 173.9425 | 142.7604 | 96.3311 | 16.6595 | 96.3311
1 | 459.2 | 16.1559 | 6.4034 | 22.5136 | 7.1784 | 174.1376 | 174.1376 | 142.7296 | 95.2896 | 16.5401 | 95.2896
1 | 459.4 | 16.2953 | 6.392 | 22.7537 | 7.1649 | 174.3304 | 174.3304 | 142.6985 | 94.2432 | 16.4221 | 94.2432
1 | 459.6 | 16.4364 | 6.3808 | 22.9977 | 7.1516 | 174.5209 | 174.5209 | 142.6672 | 93.192 | 16.3055 | 93.192
1 | 459.8 | 16.5793 | 6.3699 | 23.2457 | 7.1387 | 174.7091 | 174.7091 | 142.6357 | 92.1358 | 16.1903 | 92.1358
1 | 460 | 16.724 | 6.3592 | 23.4977 | 7.1261 | 174.895 | 174.895 | 142.604 | 91.0746 | 16.0764 | 91.0746
1 | 460.2 | 16.8705 | 6.3488 | 23.7538 | 7.1139 | 175.0786 | 175.0786 | 142.572 | 90.0083 | 15.9638 | 90.0083
1 | 460.4 | 17.019 | 6.3386 | 24.0141 | 7.1019 | 175.26 | 175.26 | 142.5398 | 88.9368 | 15.8526 | 88.9368
1 | 460.6 | 17.1693 | 6.3287 | 24.2787 | 7.0903 | 175.4391 | 175.4391 | 142.5075 | 87.8601 | 15.7426 | 87.8601
1 | 460.8 | 17.3216 | 6.319 | 24.5477 | 7.079 | 175.6161 | 175.6161 | 142.4749 | 86.7781 | 15.6338 | 86.7781
1 | 461 | 17.4759 | 6.3096 | 24.8212 | 7.0681 | 175.7909 | 175.7909 | 142.4421 | 85.6909 | 15.5263 | 85.6909
1 | 461.2 | 17.6322 | 6.3004 | 25.0993 | 7.0574 | 175.9636 | 175.9636 | 142.409 | 84.5983 | 15.42 | 84.5983
1 | 461.4 | 17.7905 | 6.2915 | 25.3821 | 7.0471 | 176.1341 | 176.1341 | 142.3758 | 83.5004 | 15.3149 | 83.5004
1 | 461.6 | 17.951 | 6.2828 | 25.6698 | 7.037 | 176.3025 | 176.3025 | 142.3424 | 82.3971 | 15.211 | 82.3971
1 | 461.8 | 18.1135 | 6.2743 | 25.9623 | 7.0273 | 176.4688 | 176.4688 | 142.3087 | 81.2886 | 15.1083 | 81.2886
1 | 462 | 18.2782 | 6.2661 | 26.2599 | 7.0179 | 176.6331 | 176.6331 | 142.2749 | 80.1747 | 15.0066 | 80.1747
1 | 462.2 | 18.4451 | 6.2581 | 26.5627 | 7.0088 | 176.7953 | 176.7953 | 142.2409 | 79.0556 | 14.9061 | 79.0556
1 | 462.4 | 18.6143 | 6.2504 | 26.8708 | 7 | 176.9554 | 176.9554 | 142.2066 | 77.9314 | 14.8067 | 77.9314
1 | 462.6 | 18.7857 | 6.2429 | 27.1842 | 6.9915 | 177.1136 | 177.1136 | 142.1722 | 76.8022 | 14.7084 | 76.8022
1 | 462.8 | 18.9595 | 6.2356 | 27.5032 | 6.9833 | 177.2698 | 177.2698 | 142.1376 | 75.6681 | 14.6112 | 75.6681
1 | 463 | 19.1356 | 6.2285 | 27.8279 | 6.9754 | 177.424 | 177.424 | 142.1027 | 74.5292 | 14.515 | 74.5292
1 | 463.2 | 19.3141 | 6.2217 | 28.1584 | 6.9678 | 177.5762 | 177.5762 | 142.0677 | 73.3859 | 14.4199 | 73.3859
1 | 463.4 | 19.4951 | 6.2152 | 28.4948 | 6.9605 | 177.7265 | 177.7265 | 142.0325 | 72.2384 | 14.3257 | 72.2384
1 | 463.6 | 19.6785 | 6.2088 | 28.8373 | 6.9535 | 177.8749 | 177.8749 | 141.9971 | 71.0869 | 14.2326 | 71.0869
1 | 463.8 | 19.8645 | 6.2027 | 29.1861 | 6.9468 | 178.0214 | 178.0214 | 141.9615 | 69.9318 | 14.1405 | 69.9318
1 | 464 | 20.0531 | 6.1968 | 29.5412 | 6.9403 | 178.166 | 178.166 | 141.9258 | 68.7736 | 14.0493 | 68.7736
1 | 464.2 | 20.2443 | 6.1911 | 29.9029 | 6.9342 | 178.3087 | 178.3087 | 141.8898 | 67.6126 | 13.9591 | 67.6126
1 | 464.4 | 20.4382 | 6.1857 | 30.2714 | 6.9284 | 178.4496 | 178.4496 | 141.8537 | 66.4495 | 13.8699 | 66.4495
1 | 464.6 | 20.6349 | 6.1805 | 30.6467 | 6.9228 | 178.5886 | 178.5886 | 141.8173 | 65.2849 | 13.7816 | 65.2849
1 | 464.8 | 20.8343 | 6.1755 | 31.0291 | 6.9176 | 178.7259 | 178.7259 | 141.7808 | 64.1194 | 13.6942 | 64.1194
1 | 465 | 21.0365 | 6.1707 | 31.4187 | 6.9126 | 178.8613 | 178.8613 | 141.7441 | 62.9538 | 13.6077 | 62.9538
1 | 465.2 | 21.2417 | 6.1662 | 31.8158 | 6.9079 | 178.9949 | 178.9949 | 141.7073 | 61.7889 | 13.5221 | 61.7889
1 | 465.4 | 21.4498 | 6.1619 | 32.2205 | 6.9035 | 179.1268 | 179.1268 | 141.6702 | 60.6256 | 13.4374 | 60.6256
1 | 465.6 | 21.6609 | 6.1578 | 32.633 | 6.8994 | 179.2569 | 179.2569 | 141.633 | 59.4651 | 13.3535 | 59.4651
1 | 465.8 | 21.8751 | 6.1539 | 33.0536 | 6.8956 | 179.3853 | 179.3853 | 141.5956 | 58.3082 | 13.2705 | 58.3082
1 | 466 | 22.0924 | 6.1502 | 33.4824 | 6.892 | 179.512 | 179.512 | 141.5581 | 57.1563 | 13.1884 | 57.1563
1 | 466.2 | 22.3129 | 6.1468 | 33.9197 | 6.8888 | 179.6369 | 179.6369 | 141.5203 | 56.0106 | 13.107 | 56.0106
1 | 466.4 | 22.5366 | 6.1436 | 34.3657 | 6.8858 | 179.7602 | 179.7602 | 141.4824 | 54.8723 | 13.0265 | 54.8723
1 | 466.6 | 22.7636 | 6.1406 | 34.8206 | 6.8831 | 179.8818 | 179.8818 | 141.4443 | 53.7429 | 12.9468 | 53.7429
1 | 466.8 | 22.994 | 6.1378 | 35.2847 | 6.8806 | 180.0017 | 180.0017 | 141.4061 | 52.6237 | 12.8679 | 52.6237
1 | 467 | 23.2279 | 6.1352 | 35.7582 | 6.8785 | 180.12 | 180.12 | 141.3677 | 51.5162 | 12.7898 | 51.5162
1 | 467.2 | 23.4653 | 6.1329 | 36.2413 | 6.8766 | 180.2366 | 180.2366 | 141.3291 | 50.4218 | 12.7124 | 50.4218
1 | 467.4 | 23.7062 | 6.1307 | 36.7345 | 6.875 | 180.3516 | 180.3516 | 141.2904 | 49.3421 | 12.6358 | 49.3421
1 | 467.6 | 23.9509 | 6.1288 | 37.2378 | 6.8737 | 180.465 | 180.465 | 141.2515 | 48.2783 | 12.56 | 48.2783
1 | 467.8 | 24.1992 | 6.1271 | 37.7517 | 6.8727 | 180.5768 | 180.5768 | 141.2124 | 47.2319 | 12.4849 | 47.2319
1 | 468 | 24.4514 | 6.1256 | 38.2764 | 6.8719 | 180.687 | 180.687 | 141.1732 | 46.2041 | 12.4105 | 46.2041
1 | 468.2 | 24.7074 | 6.1243 | 38.8123 | 6.8714 | 180.7957 | 180.7957 | 141.1338 | 45.1962 | 12.3369 | 45.1962
1 | 468.4 | 24.9674 | 6.1233 | 39.3595 | 6.8712 | 180.9028 | 180.9028 | 141.0942 | 44.2093 | 12.264 | 44.2093
1 | 468.6 | 25.2315 | 6.1224 | 39.9186 | 6.8713 | 181.0084 | 181.0084 | 141.0545 | 43.2443 | 12.1917 | 43.2443
1 | 468.8 | 25.4997 | 6.1218 | 40.4898 | 6.8716 | 181.1124 | 181.1124 | 141.0147 | 42.302 | 12.1202 | 42.302
1 | 469 | 25.7721 | 6.1214 | 41.0735 | 6.8722 | 181.2149 | 181.2149 | 140.9746 | 41.3833 | 12.0493 | 41.3833
1 | 469.2 | 26.0488 | 6.1212 | 41.67 | 6.8731 | 181.3159 | 181.3159 | 140.9345 | 40.4885 | 11.9791 | 40.4885
1 | 469.4 | 26.3299 | 6.1212 | 42.2797 | 6.8743 | 181.4154 | 181.4154 | 140.8941 | 39.6182 | 11.9096 | 39.6182
1 | 469.6 | 26.6155 | 6.1214 | 42.9032 | 6.8757 | 181.5135 | 181.5135 | 140.8537 | 38.7725 | 11.8408 | 38.7725
1 | 469.8 | 26.9057 | 6.1218 | 43.5406 | 6.8774 | 181.61 | 181.61 | 140.813 | 37.9516 | 11.7725 | 37.9516
1 | 470 | 27.2006 | 6.1224 | 44.1925 | 6.8794 | 181.7051 | 181.7051 | 140.7722 | 37.1554 | 11.705 | 37.1554
1 | 470.2 | 27.5003 | 6.1233 | 44.8594 | 6.8816 | 181.7988 | 181.7988 | 140.7313 | 36.3838 | 11.638 | 36.3838
1 | 470.4 | 27.8049 | 6.1243 | 45.5417 | 6.8842 | 181.891 | 181.891 | 140.6902 | 35.6366 | 11.5717 | 35.6366
1 | 470.6 | 28.1145 | 6.1256 | 46.2398 | 6.887 | 181.9818 | 181.9818 | 140.649 | 34.9133 | 11.506 | 34.9133
1 | 470.8 | 28.4292 | 6.1271 | 46.9543 | 6.89 | 182.0712 | 182.0712 | 140.6076 | 34.2136 | 11.4409 | 34.2136
1 | 471 | 28.7492 | 6.1288 | 47.6858 | 6.8934 | 182.1592 | 182.1592 | 140.5661 | 33.5369 | 11.3764 | 33.5369
1 | 471.2 | 29.0745 | 6.1307 | 48.4346 | 6.897 | 182.2458 | 182.2458 | 140.5244 | 32.8827 | 11.3124 | 32.8827
1 | 471.4 | 29.4052 | 6.1328 | 49.2015 | 6.9009 | 182.331 | 182.331 | 140.4826 | 32.2503 | 11.2491 | 32.2503
1 | 471.6 | 29.7416 | 6.1351 | 49.987 | 6.905 | 182.4149 | 182.4149 | 140.4406 | 31.6391 | 11.1863 | 31.6391
1 | 471.8 | 30.0836 | 6.1377 | 50.7916 | 6.9095 | 182.4974 | 182.4974 | 140.3985 | 31.0485 | 11.1241 | 31.0485
1 | 472 | 30.4315 | 6.1404 | 51.6161 | 6.9142 | 182.5785 | 182.5785 | 140.3563 | 30.4776 | 11.0625 | 30.4776
1 | 472.2 | 30.7854 | 6.1434 | 52.4612 | 6.9192 | 182.6583 | 182.6583 | 140.3139 | 29.9259 | 11.0014 | 29.9259
1 | 472.4 | 31.1454 | 6.1466 | 53.3274 | 6.9245 | 182.7368 | 182.7368 | 140.2713 | 29.3926 | 10.9409 | 29.3926
1 | 472.6 | 31.5117 | 6.1499 | 54.2155 | 6.93 | 182.814 | 182.814 | 140.2286 | 28.8771 | 10.8809 | 28.8771
1 | 472.8 | 31.8843 | 6.1535 | 55.1263 | 6.9358 | 182.8898 | 182.8898 | 140.1858 | 28.3786 | 10.8214 | 28.3786
1 | 473 | 32.2636 | 6.1573 | 56.0606 | 6.9419 | 182.9644 | 182.9644 | 140.1429 | 27.8965 | 10.7625 | 27.8965
1 | 473.2 | 32.6495 | 6.1614 | 57.0191 | 6.9483 | 183.0376 | 183.0376 | 140.0998 | 27.43 | 10.7041 | 27.43
1 | 473.4 | 33.0423 | 6.1656 | 58.0028 | 6.9549 | 183.1096 | 183.1096 | 140.0566 | 26.9787 | 10.6462 | 26.9787
1 | 473.6 | 33.4422 | 6.17 | 59.0124 | 6.9618 | 183.1803 | 183.1803 | 140.0132 | 26.5418 | 10.5888 | 26.5418
1 | 473.8 | 33.8492 | 6.1747 | 60.0491 | 6.969 | 183.2498 | 183.2498 | 139.9697 | 26.1187 | 10.5319 | 26.1187
1 | 474 | 34.2637 | 6.1796 | 61.1136 | 6.9765 | 183.318 | 183.318 | 139.9261 | 25.7089 | 10.4755 | 25.7089
1 | 474.2 | 34.6857 | 6.1846 | 62.2071 | 6.9843 | 183.3849 | 183.3849 | 139.8823 | 25.3118 | 10.4196 | 25.3118
1 | 474.4 | 35.1154 | 6.1899 | 63.3305 | 6.9923 | 183.4507 | 183.4507 | 139.8384 | 24.9269 | 10.3642 | 24.9269
1 | 474.6 | 35.5531 | 6.1954 | 64.4851 | 7.0007 | 183.5152 | 183.5152 | 139.7943 | 24.5537 | 10.3092 | 24.5537
1 | 474.8 | 35.9989 | 6.2012 | 65.6719 | 7.0093 | 183.5784 | 183.5784 | 139.7502 | 24.1916 | 10.2548 | 24.1916
1 | 475 | 36.4531 | 6.2071 | 66.8923 | 7.0182 | 183.6405 | 183.6405 | 139.7059 | 23.8402 | 10.2008 | 23.8402
1 | 475.2 | 36.9158 | 6.2133 | 68.1473 | 7.0273 | 183.7014 | 183.7014 | 139.6614 | 23.4991 | 10.1472 | 23.4991
1 | 475.4 | 37.3873 | 6.2196 | 69.4385 | 7.0368 | 183.7611 | 183.7611 | 139.6169 | 23.1678 | 10.0941 | 23.1678
1 | 475.6 | 37.8677 | 6.2262 | 70.7672 | 7.0465 | 183.8196 | 183.8196 | 139.5722 | 22.846 | 10.0415 | 22.846
1 | 475.8 | 38.3574 | 6.233 | 72.1348 | 7.0566 | 183.8769 | 183.8769 | 139.5273 | 22.5332 | 9.9893 | 22.5332
1 | 476 | 38.8565 | 6.2401 | 73.5429 | 7.0669 | 183.933 | 183.933 | 139.4824 | 22.229 | 9.9375 | 22.229
1 | 476.2 | 39.3654 | 6.2473 | 74.9931 | 7.0775 | 183.988 | 183.988 | 139.4373 | 21.9332 | 9.8862 | 21.9332
1 | 476.4 | 39.8842 | 6.2548 | 76.4871 | 7.0884 | 184.0419 | 184.0419 | 139.3921 | 21.6454 | 9.8353 | 21.6454
1 | 476.6 | 40.4132 | 6.2624 | 78.0267 | 7.0996 | 184.0946 | 184.0946 | 139.3468 | 21.3652 | 9.7848 | 21.3652
1 | 476.8 | 40.9527 | 6.2703 | 79.6137 | 7.111 | 184.1461 | 184.1461 | 139.3013 | 21.0924 | 9.7347 | 21.0924
1 | 477 | 41.503 | 6.2785 | 81.25 | 7.1228 | 184.1965 | 184.1965 | 139.2557 | 20.8267 | 9.6851 | 20.8267
1 | 477.2 | 42.0643 | 6.2868 | 82.9378 | 7.1349 | 184.2459 | 184.2459 | 139.21 | 20.5678 | 9.6359 | 20.5678
1 | 477.4 | 42.637 | 6.2954 | 84.6792 | 7.1473 | 184.2941 | 184.2941 | 139.1641 | 20.3154 | 9.587 | 20.3154
1 | 477.6 | 43.2213 | 6.3042 | 86.4765 | 7.1599 | 184.3412 | 184.3412 | 139.1182 | 20.0693 | 9.5386 | 20.0693
1 | 477.8 | 43.8176 | 6.3132 | 88.332 | 7.1729 | 184.3871 | 184.3871 | 139.0721 | 19.8292 | 9.4906 | 19.8292
1 | 478 | 44.4263 | 6.3224 | 90.2483 | 7.1861 | 184.432 | 184.432 | 139.0259 | 19.595 | 9.4429 | 19.595
1 | 478.2 | 45.0476 | 6.3319 | 92.2281 | 7.1997 | 184.4759 | 184.4759 | 138.9795 | 19.3664 | 9.3957 | 19.3664
1 | 478.4 | 45.6819 | 6.3416 | 94.274 | 7.2136 | 184.5186 | 184.5186 | 138.9331 | 19.1432 | 9.3488 | 19.1432
1 | 478.6 | 46.3296 | 6.3515 | 96.3891 | 7.2277 | 184.5603 | 184.5603 | 138.8865 | 18.9252 | 9.3023 | 18.9252
1 | 478.8 | 46.991 | 6.3616 | 98.5764 | 7.2422 | 184.6009 | 184.6009 | 138.8398 | 18.7123 | 9.2562 | 18.7123
1 | 479 | 47.6666 | 6.372 | 100.8393 | 7.257 | 184.6404 | 184.6404 | 138.7929 | 18.5042 | 9.2104 | 18.5042
1 | 479.2 | 48.3568 | 6.3826 | 103.181 | 7.2721 | 184.6789 | 184.6789 | 138.746 | 18.3007 | 9.165 | 18.3007
1 | 479.4 | 49.0619 | 6.3934 | 105.6054 | 7.2875 | 184.7164 | 184.7164 | 138.6989 | 18.1018 | 9.12 | 18.1018
1 | 479.6 | 49.7825 | 6.4045 | 108.1161 | 7.3032 | 184.7528 | 184.7528 | 138.6517 | 17.9073 | 9.0753 | 17.9073
1 | 479.8 | 50.5189 | 6.4158 | 110.7173 | 7.3192 | 184.7882 | 184.7882 | 138.6044 | 17.7169 | 9.031 | 17.7169
1 | 480 | 51.2716 | 6.4273 | 113.4132 | 7.3356 | 184.8225 | 184.8225 | 138.557 | 17.5307 | 8.987 | 17.5307
1 | 480.2 | 52.0412 | 6.4391 | 116.2083 | 7.3523 | 184.8559 | 184.8559 | 138.5094 | 17.3483 | 8.9434 | 17.3483
1 | 480.4 | 52.8281 | 6.4511 | 119.1074 | 7.3693 | 184.8882 | 184.8882 | 138.4618 | 17.1698 | 8.9001 | 17.1698
1 | 480.6 | 53.6329 | 6.4633 | 122.1154 | 7.3866 | 184.9195 | 184.9195 | 138.414 | 16.995 | 8.8572 | 16.995
1 | 480.8 | 54.4561 | 6.4758 | 125.2377 | 7.4042 | 184.9498 | 184.9498 | 138.3661 | 16.8237 | 8.8146 | 16.8237
1 | 481 | 55.2982 | 6.4885 | 128.4799 | 7.4222 | 184.9791 | 184.9791 | 138.3181 | 16.6559 | 8.7723 | 16.6559
1 | 481.2 | 56.1599 | 6.5015 | 131.848 | 7.4405 | 185.0075 | 185.0075 | 138.2699 | 16.4914 | 8.7303 | 16.4914
1 | 481.4 | 57.0418 | 6.5147 | 135.3481 | 7.4591 | 185.0348 | 185.0348 | 138.2217 | 16.3302 | 8.6887 | 16.3302
1 | 481.6 | 57.9445 | 6.5281 | 138.9869 | 7.4781 | 185.0612 | 185.0612 | 138.1733 | 16.1721 | 8.6474 | 16.1721
1 | 481.8 | 58.8686 | 6.5418 | 142.7713 | 7.4974 | 185.0866 | 185.0866 | 138.1248 | 16.0171 | 8.6064 | 16.0171
1 | 482 | 59.8148 | 6.5558 | 146.7088 | 7.517 | 185.111 | 185.111 | 138.0762 | 15.865 | 8.5657 | 15.865
1 | 482.2 | 60.784 | 6.57 | 150.8072 | 7.537 | 185.1345 | 185.1345 | 138.0275 | 15.7157 | 8.5254 | 15.7157
1 | 482.4 | 61.7767 | 6.5844 | 155.0746 | 7.5573 | 185.157 | 185.157 | 137.9787 | 15.5693 | 8.4853 | 15.5693
1 | 482.6 | 62.7938 | 6.5991 | 159.5198 | 7.578 | 185.1786 | 185.1786 | 137.9297 | 15.4256 | 8.4456 | 15.4256
1 | 482.8 | 63.836 | 6.614 | 164.1519 | 7.599 | 185.1992 | 185.1992 | 137.8807 | 15.2844 | 8.4061 | 15.2844
1 | 483 | 64.9043 | 6.6292 | 168.9806 | 7.6203 | 185.2189 | 185.2189 | 137.8315 | 15.1459 | 8.3669 | 15.1459
1 | 483.2 | 65.9994 | 6.6447 | 174.0161 | 7.6421 | 185.2377 | 185.2377 | 137.7822 | 15.0098 | 8.3281 | 15.0098
1 | 483.4 | 67.1224 | 6.6604 | 179.269 | 7.6641 | 185.2555 | 185.2555 | 137.7328 | 14.8761 | 8.2895 | 14.8761
1 | 483.6 | 68.274 | 6.6763 | 184.7506 | 7.6866 | 185.2724 | 185.2724 | 137.6833 | 14.7448 | 8.2512 | 14.7448
1 | 483.8 | 69.4554 | 6.6926 | 190.4726 | 7.7094 | 185.2884 | 185.2884 | 137.6336 | 14.6157 | 8.2132 | 14.6157
1 | 484 | 70.6676 | 6.7091 | 196.4476 | 7.7325 | 185.3035 | 185.3035 | 137.5839 | 14.4888 | 8.1755 | 14.4888
1 | 484.2 | 71.9115 | 6.7258 | 202.6883 | 7.7561 | 185.3176 | 185.3176 | 137.5341 | 14.3641 | 8.138 | 14.3641
1 | 484.4 | 73.1884 | 6.7428 | 209.2083 | 7.78 | 185.3309 | 185.3309 | 137.4841 | 14.2415 | 8.1009 | 14.2415
1 | 484.6 | 74.4994 | 6.7601 | 216.0217 | 7.8043 | 185.3433 | 185.3433 | 137.434 | 14.121 | 8.064 | 14.121
1 | 484.8 | 75.8458 | 6.7777 | 223.1429 | 7.8289 | 185.3548 | 185.3548 | 137.3838 | 14.0024 | 8.0274 | 14.0024
1 | 485 | 77.2287 | 6.7955 | 230.5871 | 7.854 | 185.3653 | 185.3653 | 137.3335 | 13.8857 | 7.991 | 13.8857
1 | 485.2 | 78.6496 | 6.8136 | 238.3697 | 7.8794 | 185.375 | 185.375 | 137.2831 | 13.771 | 7.9549 | 13.771
1 | 485.4 | 80.1098 | 6.8319 | 246.5065 | 7.9052 | 185.3839 | 185.3839 | 137.2326 | 13.6581 | 7.9191 | 13.6581
1 | 485.6 | 81.6108 | 6.8506 | 255.0136 | 7.9314 | 185.3918 | 185.3918 | 137.182 | 13.547 | 7.8835 | 13.547
1 | 485.8 | 83.1541 | 6.8695 | 263.9072 | 7.958 | 185.3989 | 185.3989 | 137.1312 | 13.4376 | 7.8482 | 13.4376
1 | 486 | 84.7412 | 6.8887 | 273.2035 | 7.985 | 185.4051 | 185.4051 | 137.0804 | 13.3299 | 7.8132 | 13.3299
1 | 486.2 | 86.374 | 6.9082 | 282.9184 | 8.0124 | 185.4104 | 185.4104 | 137.0294 | 13.2239 | 7.7784 | 13.2239
1 | 486.4 | 88.0541 | 6.928 | 293.0674 | 8.0402 | 185.4149 | 185.4149 | 136.9783 | 13.1196 | 7.7438 | 13.1196
1 | 486.6 | 89.7833 | 6.9481 | 303.6654 | 8.0684 | 185.4186 | 185.4186 | 136.9271 | 13.0168 | 7.7095 | 13.0168
1 | 486.8 | 91.5636 | 6.9684 | 314.7258 | 8.097 | 185.4213 | 185.4213 | 136.8759 | 12.9155 | 7.6755 | 12.9155
1 | 487 | 93.3969 | 6.989 | 326.261 | 8.126 | 185.4233 | 185.4233 | 136.8245 | 12.8158 | 7.6417 | 12.8158
1 | 487.2 | 95.2855 | 7.01 | 338.2809 | 8.1555 | 185.4244 | 185.4244 | 136.7729 | 12.7175 | 7.6081 | 12.7175
1 | 487.4 | 97.2314 | 7.0312 | 350.7934 | 8.1854 | 185.4247 | 185.4247 | 136.7213 | 12.6207 | 7.5747 | 12.6207
1 | 487.6 | 99.237 | 7.0528 | 363.803 | 8.2157 | 185.4241 | 185.4241 | 136.6696 | 12.5253 | 7.5416 | 12.5253
1 | 487.8 | 101.3048 | 7.0746 | 377.3103 | 8.2465 | 185.4227 | 185.4227 | 136.6178 | 12.4313 | 7.5088 | 12.4313
1 | 488 | 103.4373 | 7.0967 | 391.3117 | 8.2776 | 185.4205 | 185.4205 | 136.5658 | 12.3386 | 7.4761 | 12.3386
1 | 488.2 | 105.6371 | 7.1192 | 405.798 | 8.3093 | 185.4174 | 185.4174 | 136.5138 | 12.2472 | 7.4437 | 12.2472
1 | 488.4 | 107.9072 | 7.1419 | 420.7539 | 8.3414 | 185.4136 | 185.4136 | 136.4616 | 12.1571 | 7.4115 | 12.1571
1 | 488.6 | 110.2504 | 7.165 | 436.1571 | 8.3739 | 185.4089 | 185.4089 | 136.4093 | 12.0683 | 7.3796 | 12.0683
1 | 488.8 | 112.67 | 7.1884 | 451.9774 | 8.4069 | 185.4034 | 185.4034 | 136.357 | 11.9807 | 7.3478 | 11.9807
1 | 489 | 115.1691 | 7.2121 | 468.1763 | 8.4403 | 185.3972 | 185.3972 | 136.3045 | 11.8943 | 7.3163 | 11.8943
1 | 489.2 | 117.7513 | 7.2361 | 484.7057 | 8.4742 | 185.3901 | 185.3901 | 136.2519 | 11.8091 | 7.285 | 11.8091
1 | 489.4 | 120.4201 | 7.2604 | 501.5082 | 8.5086 | 185.3822 | 185.3822 | 136.1992 | 11.7251 | 7.2539 | 11.7251
1 | 489.6 | 123.1795 | 7.2851 | 518.5165 | 8.5435 | 185.3735 | 185.3735 | 136.1464 | 11.6421 | 7.223 | 11.6421
1 | 489.8 | 126.0334 | 7.3101 | 535.6533 | 8.5788 | 185.3641 | 185.3641 | 136.0935 | 11.5603 | 7.1924 | 11.5603
1 | 490 | 128.9861 | 7.3354 | 552.8323 | 8.6146 | 185.3538 | 185.3538 | 136.0405 | 11.4796 | 7.1619 | 11.4796
1 | 490.2 | 132.0421 | 7.3611 | 569.9589 | 8.651 | 185.3428 | 185.3428 | 135.9873 | 11.3999 | 7.1317 | 11.3999
1 | 490.4 | 135.2061 | 7.3871 | 586.9312 | 8.6878 | 185.331 | 185.331 | 135.9341 | 11.3212 | 7.1017 | 11.3212
1 | 490.6 | 138.4831 | 7.4134 | 603.6423 | 8.7251 | 185.3184 | 185.3184 | 135.8808 | 11.2436 | 7.0718 | 11.2436
1 | 490.8 | 141.8783 | 7.4401 | 619.9821 | 8.7629 | 185.305 | 185.305 | 135.8273 | 11.167 | 7.0422 | 11.167
1 | 491 | 145.3974 | 7.4671 | 635.8401 | 8.8013 | 185.2909 | 185.2909 | 135.7738 | 11.0913 | 7.0128 | 11.0913
1 | 491.2 | 149.0462 | 7.4945 | 651.1078 | 8.8401 | 185.276 | 185.276 | 135.7201 | 11.0166 | 6.9835 | 11.0166
1 | 491.4 | 152.8309 | 7.5222 | 665.6819 | 8.8795 | 185.2603 | 185.2603 | 135.6664 | 10.9429 | 6.9545 | 10.9429
1 | 491.6 | 156.758 | 7.5503 | 679.4667 | 8.9195 | 185.2439 | 185.2439 | 135.6125 | 10.87 | 6.9256 | 10.87
1 | 491.8 | 160.8345 | 7.5787 | 692.3769 | 8.9599 | 185.2267 | 185.2267 | 135.5585 | 10.7981 | 6.897 | 10.7981
1 | 492 | 165.0676 | 7.6075 | 704.3398 | 9.0009 | 185.2087 | 185.2087 | 135.5044 | 10.727 | 6.8685 | 10.727
1 | 492.2 | 169.465 | 7.6367 | 715.2965 | 9.0425 | 185.1901 | 185.1901 | 135.4503 | 10.6569 | 6.8402 | 10.6569
1 | 492.4 | 174.035 | 7.6662 | 725.2035 | 9.0846 | 185.1706 | 185.1706 | 135.396 | 10.5875 | 6.8122 | 10.5875
1 | 492.6 | 178.7861 | 7.6962 | 734.0328 | 9.1273 | 185.1504 | 185.1504 | 135.3416 | 10.519 | 6.7843 | 10.519
1 | 492.8 | 183.7274 | 7.7265 | 741.7721 | 9.1705 | 185.1295 | 185.1295 | 135.2871 | 10.4514 | 6.7565 | 10.4514
1 | 493 | 188.8686 | 7.7571 | 748.4235 | 9.2144 | 185.1079 | 185.1079 | 135.2325 | 10.3845 | 6.729 | 10.3845
1 | 493.2 | 194.2199 | 7.7882 | 754.0029 | 9.2588 | 185.0855 | 185.0855 | 135.1778 | 10.3184 | 6.7017 | 10.3184
1 | 493.4 | 199.7919 | 7.8197 | 758.5382 | 9.3038 | 185.0623 | 185.0623 | 135.1229 | 10.2531 | 6.6745 | 10.2531
1 | 493.6 | 205.596 | 7.8515 | 762.0676 | 9.3494 | 185.0385 | 185.0385 | 135.068 | 10.1886 | 6.6475 | 10.1886
1 | 493.8 | 211.6442 | 7.8838 | 764.6376 | 9.3956 | 185.0139 | 185.0139 | 135.013 | 10.1248 | 6.6207 | 10.1248
1 | 494 | 217.9491 | 7.9164 | 766.3012 | 9.4424 | 184.9885 | 184.9885 | 134.9579 | 10.0617 | 6.594 | 10.0617
1 | 494.2 | 224.5241 | 7.9495 | 767.116 | 9.4899 | 184.9625 | 184.9625 | 134.9026 | 9.9994 | 6.5675 | 9.9994
1 | 494.4 | 231.3832 | 7.9829 | 767.1426 | 9.538 | 184.9358 | 184.9358 | 134.8473 | 9.9378 | 6.5412 | 9.9378
1 | 494.6 | 238.541 | 8.0168 | 766.4429 | 9.5867 | 184.9083 | 184.9083 | 134.7918 | 9.8769 | 6.5151 | 9.8769
1 | 494.8 | 246.0133 | 8.0511 | 765.0789 | 9.6361 | 184.8801 | 184.8801 | 134.7363 | 9.8166 | 6.4891 | 9.8166
1 | 495 | 253.8162 | 8.0859 | 763.112 | 9.6861 | 184.8512 | 184.8512 | 134.6806 | 9.757 | 6.4633 | 9.757
1 | 495.2 | 261.9669 | 8.121 | 760.6012 | 9.7368 | 184.8216 | 184.8216 | 134.6248 | 9.6981 | 6.4377 | 9.6981
1 | 495.4 | 270.4833 | 8.1566 | 757.6035 | 9.7882 | 184.7913 | 184.7913 | 134.569 | 9.6399 | 6.4122 | 9.6399
1 | 495.6 | 279.384 | 8.1926 | 754.1728 | 9.8402 | 184.7603 | 184.7603 | 134.513 | 9.5823 | 6.3869 | 9.5823
1 | 495.8 | 288.6885 | 8.2291 | 750.3595 | 9.8929 | 184.7285 | 184.7285 | 134.4569 | 9.5253 | 6.3618 | 9.5253
1 | 496 | 298.417 | 8.266 | 746.2109 | 9.9464 | 184.6961 | 184.6961 | 134.4007 | 9.4689 | 6.3368 | 9.4689
1 | 496.2 | 308.5903 | 8.3034 | 741.7704 | 10.0005 | 184.663 | 184.663 | 134.3445 | 9.4131 | 6.3119 | 9.4131
1 | 496.4 | 319.2299 | 8.3412 | 737.0782 | 10.0554 | 184.6292 | 184.6292 | 134.2881 | 9.358 | 6.2873 | 9.358
1 | 496.6 | 330.3579 | 8.3795 | 732.1707 | 10.111 | 184.5947 | 184.5947 | 134.2316 | 9.3034 | 6.2628 | 9.3034
1 | 496.8 | 341.9966 | 8.4183 | 727.0813 | 10.1673 | 184.5595 | 184.5595 | 134.175 | 9.2494 | 6.2384 | 9.2494
1 | 497 | 354.1687 | 8.4575 | 721.84 | 10.2244 | 184.5236 | 184.5236 | 134.1183 | 9.1959 | 6.2142 | 9.1959
1 | 497.2 | 366.8969 | 8.4972 | 716.4739 | 10.2823 | 184.487 | 184.487 | 134.0614 | 9.1431 | 6.1901 | 9.1431
1 | 497.4 | 380.2035 | 8.5374 | 711.0074 | 10.3409 | 184.4498 | 184.4498 | 134.0045 | 9.0907 | 6.1662 | 9.0907
1 | 497.6 | 394.1104 | 8.5781 | 705.4621 | 10.4003 | 184.4119 | 184.4119 | 133.9475 | 9.039 | 6.1424 | 9.039
1 | 497.8 | 408.6385 | 8.6193 | 699.8575 | 10.4605 | 184.3733 | 184.3733 | 133.8904 | 8.9877 | 6.1188 | 8.9877
1 | 498 | 423.8072 | 8.661 | 694.2108 | 10.5215 | 184.334 | 184.334 | 133.8331 | 8.937 | 6.0953 | 8.937
1 | 498.2 | 439.6342 | 8.7032 | 688.5372 | 10.5833 | 184.294 | 184.294 | 133.7758 | 8.8868 | 6.072 | 8.8868
1 | 498.4 | 456.1341 | 8.7459 | 682.8501 | 10.6459 | 184.2534 | 184.2534 | 133.7184 | 8.8371 | 6.0488 | 8.8371
1 | 498.6 | 473.3187 | 8.7892 | 677.1614 | 10.7094 | 184.2121 | 184.2121 | 133.6608 | 8.7879 | 6.0258 | 8.7879
1 | 498.8 | 491.1954 | 8.8329 | 671.4814 | 10.7737 | 184.1701 | 184.1701 | 133.6032 | 8.7392 | 6.0029 | 8.7392
1 | 499 | 509.7663 | 8.8772 | 665.8191 | 10.8389 | 184.1275 | 184.1275 | 133.5454 | 8.6909 | 5.9801 | 8.6909
1 | 499.2 | 529.0277 | 8.9221 | 660.1824 | 10.905 | 184.0842 | 184.0842 | 133.4875 | 8.6432 | 5.9575 | 8.6432
1 | 499.4 | 548.9683 | 8.9674 | 654.5782 | 10.9719 | 184.0403 | 184.0403 | 133.4296 | 8.5959 | 5.935 | 8.5959
1 | 499.6 | 569.5688 | 9.0134 | 649.0122 | 11.0398 | 183.9956 | 183.9956 | 133.3715 | 8.5491 | 5.9127 | 8.5491
1 | 499.8 | 590.7999 | 9.0599 | 643.4894 | 11.1086 | 183.9504 | 183.9504 | 133.3133 | 8.5028 | 5.8905 | 8.5028
1 | 500 | 612.6218 | 9.1069 | 638.0143 | 11.1783 | 183.9044 | 183.9044 | 133.255 | 8.4569 | 5.8684 | 8.4569
1 | 500.2 | 634.9826 | 9.1546 | 632.5902 | 11.2489 | 183.8578 | 183.8578 | 133.1967 | 8.4114 | 5.8465 | 8.4114
1 | 500.4 | 657.8177 | 9.2028 | 627.2204 | 11.3205 | 183.8106 | 183.8106 | 133.1382 | 8.3664 | 5.8247 | 8.3664
1 | 500.6 | 681.049 | 9.2516 | 621.9072 | 11.3931 | 183.7627 | 183.7627 | 133.0796 | 8.3218 | 5.803 | 8.3218
1 | 500.8 | 704.5843 | 9.301 | 616.6527 | 11.4667 | 183.7142 | 183.7142 | 133.0209 | 8.2777 | 5.7814 | 8.2777
1 | 501 | 728.3176 | 9.351 | 611.4585 | 11.5413 | 183.665 | 183.665 | 132.962 | 8.2339 | 5.76 | 8.2339
1 | 501.2 | 752.1295 | 9.4016 | 606.3259 | 11.6169 | 183.6152 | 183.6152 | 132.9031 | 8.1906 | 5.7387 | 8.1906
1 | 501.4 | 775.8881 | 9.4529 | 601.2559 | 11.6935 | 183.5647 | 183.5647 | 132.8441 | 8.1477 | 5.7175 | 8.1477
1 | 501.6 | 799.4511 | 9.5047 | 596.2491 | 11.7712 | 183.5136 | 183.5136 | 132.785 | 8.1051 | 5.6965 | 8.1051
1 | 501.8 | 822.6679 | 9.5572 | 591.3059 | 11.8499 | 183.4618 | 183.4618 | 132.7257 | 8.063 | 5.6756 | 8.063
1 | 502 | 845.3825 | 9.6104 | 586.4266 | 11.9297 | 183.4094 | 183.4094 | 132.6664 | 8.0213 | 5.6548 | 8.0213
1 | 502.2 | 867.4371 | 9.6642 | 581.6111 | 12.0107 | 183.3564 | 183.3564 | 132.607 | 7.9799 | 5.6341 | 7.9799
1 | 502.4 | 888.676 | 9.7187 | 576.8595 | 12.0927 | 183.3027 | 183.3027 | 132.5474 | 7.9389 | 5.6136 | 7.9389
1 | 502.6 | 908.9492 | 9.7738 | 572.1713 | 12.1759 | 183.2484 | 183.2484 | 132.4877 | 7.8983 | 5.5931 | 7.8983
1 | 502.8 | 928.1169 | 9.8296 | 567.5463 | 12.2603 | 183.1935 | 183.1935 | 132.428 | 7.8581 | 5.5728 | 7.8581
1 | 503 | 946.0532 | 9.8861 | 562.9839 | 12.3458 | 183.1379 | 183.1379 | 132.3681 | 7.8182 | 5.5526 | 7.8182
1 | 503.2 | 962.6486 | 9.9433 | 558.4835 | 12.4325 | 183.0817 | 183.0817 | 132.3081 | 7.7787 | 5.5326 | 7.7787
1 | 503.4 | 977.8139 | 10.0012 | 554.0445 | 12.5205 | 183.0249 | 183.0249 | 132.248 | 7.7396 | 5.5126 | 7.7396
1 | 503.6 | 991.4805 | 10.0598 | 549.6661 | 12.6096 | 182.9674 | 182.9674 | 132.1879 | 7.7007 | 5.4928 | 7.7007
1 | 503.8 | 1003.6027 | 10.1192 | 545.3476 | 12.7 | 182.9093 | 182.9093 | 132.1276 | 7.6623 | 5.473 | 7.6623
1 | 504 | 1014.1566 | 10.1793 | 541.0882 | 12.7917 | 182.8506 | 182.8506 | 132.0672 | 7.6241 | 5.4534 | 7.6241
1 | 504.2 | 1023.1401 | 10.2401 | 536.8869 | 12.8847 | 182.7913 | 182.7913 | 132.0066 | 7.5864 | 5.4339 | 7.5864
1 | 504.4 | 1030.5709 | 10.3017 | 532.743 | 12.9791 | 182.7314 | 182.7314 | 131.946 | 7.5489 | 5.4145 | 7.5489
1 | 504.6 | 1036.4848 | 10.3641 | 528.6555 | 13.0747 | 182.6708 | 182.6708 | 131.8853 | 7.5118 | 5.3952 | 7.5118
1 | 504.8 | 1040.9329 | 10.4272 | 524.6235 | 13.1718 | 182.6096 | 182.6096 | 131.8245 | 7.4749 | 5.3761 | 7.4749
1 | 505 | 1043.9791 | 10.4912 | 520.6459 | 13.2702 | 182.5478 | 182.5478 | 131.7635 | 7.4385 | 5.357 | 7.4385
1 | 505.2 | 1045.6976 | 10.5559 | 516.722 | 13.37 | 182.4854 | 182.4854 | 131.7025 | 7.4023 | 5.3381 | 7.4023
1 | 505.4 | 1046.1696 | 10.6215 | 512.8507 | 13.4713 | 182.4224 | 182.4224 | 131.6413 | 7.3664 | 5.3192 | 7.3664
1 | 505.6 | 1045.4814 | 10.6878 | 509.0311 | 13.574 | 182.3587 | 182.3587 | 131.5801 | 7.3308 | 5.3005 | 7.3308
1 | 505.8 | 1043.7219 | 10.755 | 505.2621 | 13.6782 | 182.2945 | 182.2945 | 131.5187 | 7.2956 | 5.2819 | 7.2956
1 | 506 | 1040.9807 | 10.8231 | 501.543 | 13.7839 | 182.2296 | 182.2296 | 131.4572 | 7.2606 | 5.2634 | 7.2606
1 | 506.2 | 1037.3462 | 10.892 | 497.8726 | 13.8912 | 182.1641 | 182.1641 | 131.3956 | 7.2259 | 5.2449 | 7.2259
1 | 506.4 | 1032.9048 | 10.9618 | 494.2501 | 14.0001 | 182.098 | 182.098 | 131.3339 | 7.1916 | 5.2266 | 7.1916
1 | 506.6 | 1027.7394 | 11.0325 | 490.6746 | 14.1105 | 182.0313 | 182.0313 | 131.2721 | 7.1575 | 5.2084 | 7.1575
1 | 506.8 | 1021.9288 | 11.1041 | 487.1451 | 14.2226 | 181.964 | 181.964 | 131.2102 | 7.1236 | 5.1903 | 7.1236
1 | 507 | 1015.5471 | 11.1766 | 483.6607 | 14.3363 | 181.8961 | 181.8961 | 131.1482 | 7.0901 | 5.1723 | 7.0901
1 | 507.2 | 1008.6638 | 11.25 | 480.2205 | 14.4517 | 181.8276 | 181.8276 | 131.086 | 7.0569 | 5.1544 | 7.0569
1 | 507.4 | 1001.3428 | 11.3244 | 476.8236 | 14.5689 | 181.7585 | 181.7585 | 131.0238 | 7.0239 | 5.1366 | 7.0239
1 | 507.6 | 993.6433 | 11.3997 | 473.4692 | 14.6877 | 181.6888 | 181.6888 | 130.9614 | 6.9912 | 5.1189 | 6.9912
1 | 507.8 | 985.6194 | 11.476 | 470.1565 | 14.8084 | 181.6184 | 181.6184 | 130.899 | 6.9587 | 5.1013 | 6.9587
1 | 508 | 977.3201 | 11.5533 | 466.8844 | 14.9309 | 181.5475 | 181.5475 | 130.8364 | 6.9265 | 5.0838 | 6.9265
1 | 508.2 | 968.79 | 11.6315 | 463.6524 | 15.0552 | 181.476 | 181.476 | 130.7737 | 6.8946 | 5.0663 | 6.8946
1 | 508.4 | 960.0693 | 11.7108 | 460.4594 | 15.1814 | 181.4039 | 181.4039 | 130.711 | 6.863 | 5.049 | 6.863
1 | 508.6 | 951.194 | 11.7911 | 457.3048 | 15.3096 | 181.3312 | 181.3312 | 130.6481 | 6.8315 | 5.0318 | 6.8315
1 | 508.8 | 942.1964 | 11.8725 | 454.1877 | 15.4396 | 181.2579 | 181.2579 | 130.5851 | 6.8004 | 5.0147 | 6.8004
1 | 509 | 933.1053 | 11.9549 | 451.1074 | 15.5717 | 181.184 | 181.184 | 130.5219 | 6.7695 | 4.9976 | 6.7695
1 | 509.2 | 923.9462 | 12.0384 | 448.0632 | 15.7058 | 181.1095 | 181.1095 | 130.4587 | 6.7388 | 4.9807 | 6.7388
1 | 509.4 | 914.7418 | 12.123 | 445.0542 | 15.842 | 181.0344 | 181.0344 | 130.3954 | 6.7084 | 4.9638 | 6.7084
1 | 509.6 | 905.512 | 12.2088 | 442.0799 | 15.9803 | 180.9587 | 180.9587 | 130.3319 | 6.6782 | 4.9471 | 6.6782
1 | 509.8 | 896.2743 | 12.2956 | 439.1394 | 16.1208 | 180.8824 | 180.8824 | 130.2684 | 6.6482 | 4.9304 | 6.6482
1 | 510 | 887.0442 | 12.3836 | 436.2321 | 16.2635 | 180.8055 | 180.8055 | 130.2047 | 6.6185 | 4.9138 | 6.6185
1 | 510.2 | 877.835 | 12.4728 | 433.3573 | 16.4084 | 180.728 | 180.728 | 130.1409 | 6.589 | 4.8973 | 6.589
1 | 510.4 | 868.6585 | 12.5631 | 430.5144 | 16.5555 | 180.65 | 180.65 | 130.077 | 6.5598 | 4.8809 | 6.5598
1 | 510.6 | 859.5247 | 12.6547 | 427.7027 | 16.7051 | 180.5714 | 180.5714 | 130.013 | 6.5307 | 4.8646 | 6.5307
1 | 510.8 | 850.4423 | 12.7475 | 424.9216 | 16.8569 | 180.4921 | 180.4921 | 129.9489 | 6.5019 | 4.8484 | 6.5019
1 | 511 | 841.4188 | 12.8415 | 422.1704 | 17.0113 | 180.4123 | 180.4123 | 129.8846 | 6.4733 | 4.8323 | 6.4733
1 | 511.2 | 832.4604 | 12.9368 | 419.4486 | 17.1681 | 180.3319 | 180.3319 | 129.8203 | 6.445 | 4.8162 | 6.445
1 | 511.4 | 823.5726 | 13.0334 | 416.7556 | 17.3274 | 180.2509 | 180.2509 | 129.7559 | 6.4168 | 4.8003 | 6.4168
1 | 511.6 | 814.7597 | 13.1312 | 414.0908 | 17.4893 | 180.1693 | 180.1693 | 129.6913 | 6.3889 | 4.7844 | 6.3889
1 | 511.8 | 806.0255 | 13.2305 | 411.4536 | 17.6538 | 180.0872 | 180.0872 | 129.6266 | 6.3611 | 4.7686 | 6.3611
1 | 512 | 797.3728 | 13.331 | 408.8435 | 17.8211 | 180.0044 | 180.0044 | 129.5618 | 6.3336 | 4.7529 | 6.3336
1 | 512.2 | 788.8041 | 13.433 | 406.26 | 17.991 | 179.9211 | 179.9211 | 129.4969 | 6.3063 | 4.7372 | 6.3063
1 | 512.4 | 780.3213 | 13.5363 | 403.7024 | 18.1638 | 179.8372 | 179.8372 | 129.4319 | 6.2792 | 4.7217 | 6.2792
1 | 512.6 | 771.9256 | 13.6411 | 401.1704 | 18.3395 | 179.7527 | 179.7527 | 129.3668 | 6.2523 | 4.7062 | 6.2523
1 | 512.8 | 763.618 | 13.7473 | 398.6634 | 18.518 | 179.6676 | 179.6676 | 129.3015 | 6.2255 | 4.6909 | 6.2255
1 | 513 | 755.3992 | 13.855 | 396.1809 | 18.6996 | 179.5819 | 179.5819 | 129.2361 | 6.199 | 4.6756 | 6.199
1 | 513.2 | 747.2693 | 13.9642 | 393.7224 | 18.8842 | 179.4957 | 179.4957 | 129.1707 | 6.1727 | 4.6603 | 6.1727
1 | 513.4 | 739.2283 | 14.0749 | 391.2875 | 19.0719 | 179.4088 | 179.4088 | 129.1051 | 6.1466 | 4.6452 | 6.1466
1 | 513.6 | 731.276 | 14.1871 | 388.8756 | 19.2628 | 179.3214 | 179.3214 | 129.0394 | 6.1206 | 4.6301 | 6.1206
1 | 513.8 | 723.412 | 14.301 | 386.4865 | 19.457 | 179.2335 | 179.2335 | 128.9736 | 6.0949 | 4.6151 | 6.0949
1 | 514 | 715.6355 | 14.4164 | 384.1195 | 19.6545 | 179.1449 | 179.1449 | 128.9076 | 6.0693 | 4.6002 | 6.0693
1 | 514.2 | 707.9457 | 14.5334 | 381.7743 | 19.8554 | 179.0558 | 179.0557 | 128.8416 | 6.0439 | 4.5854 | 6.0439
1 | 514.4 | 700.3418 | 14.6522 | 379.4505 | 20.0597 | 178.966 | 178.966 | 128.7754 | 6.0187 | 4.5707 | 6.0187
1 | 514.6 | 692.8225 | 14.7726 | 377.1477 | 20.2677 | 178.8757 | 178.8757 | 128.7091 | 5.9937 | 4.556 | 5.9937
1 | 514.8 | 685.3869 | 14.8947 | 374.8653 | 20.4793 | 178.7849 | 178.7849 | 128.6427 | 5.9689 | 4.5414 | 5.9689
1 | 515 | 678.0336 | 15.0186 | 372.6032 | 20.6946 | 178.6934 | 178.6934 | 128.5762 | 5.9442 | 4.5269 | 5.9442
1 | 515.2 | 670.7613 | 15.1443 | 370.3608 | 20.9137 | 178.6014 | 178.6014 | 128.5096 | 5.9198 | 4.5124 | 5.9198
1 | 515.4 | 663.5686 | 15.2717 | 368.1378 | 21.1367 | 178.5088 | 178.5088 | 128.4429 | 5.8954 | 4.498 | 5.8954
1 | 515.6 | 656.4542 | 15.4011 | 365.9339 | 21.3637 | 178.4156 | 178.4156 | 128.376 | 5.8713 | 4.4837 | 5.8713
1 | 515.8 | 649.4166 | 15.5323 | 363.7486 | 21.5947 | 178.3218 | 178.3218 | 128.309 | 5.8473 | 4.4695 | 5.8473
1 | 516 | 642.4543 | 15.6654 | 361.5816 | 21.83 | 178.2275 | 178.2275 | 128.2419 | 5.8235 | 4.4554 | 5.8235
1 | 516.2 | 635.5657 | 15.8005 | 359.4327 | 22.0695 | 178.1326 | 178.1326 | 128.1747 | 5.7999 | 4.4413 | 5.7999
1 | 516.4 | 628.7494 | 15.9376 | 357.3013 | 22.3134 | 178.0371 | 178.0371 | 128.1074 | 5.7764 | 4.4273 | 5.7764
1 | 516.6 | 622.0039 | 16.0767 | 355.1873 | 22.5618 | 177.941 | 177.941 | 128.0399 | 5.7531 | 4.4133 | 5.7531
1 | 516.8 | 615.3275 | 16.2178 | 353.0902 | 22.8148 | 177.8444 | 177.8444 | 127.9724 | 5.73 | 4.3995 | 5.73
1 | 517 | 608.7188 | 16.3611 | 351.0098 | 23.0724 | 177.7472 | 177.7472 | 127.9047 | 5.707 | 4.3857 | 5.707
1 | 517.2 | 602.1762 | 16.5065 | 348.9458 | 23.3349 | 177.6494 | 177.6494 | 127.8369 | 5.6842 | 4.3719 | 5.6842
1 | 517.4 | 595.6982 | 16.6541 | 346.8978 | 23.6024 | 177.551 | 177.551 | 127.7689 | 5.6615 | 4.3583 | 5.6615
1 | 517.6 | 589.2833 | 16.8039 | 344.8655 | 23.8749 | 177.4521 | 177.4521 | 127.7009 | 5.639 | 4.3447 | 5.639
1 | 517.8 | 582.9299 | 16.956 | 342.8488 | 24.1525 | 177.3526 | 177.3526 | 127.6327 | 5.6166 | 4.3312 | 5.6166
1 | 518 | 576.6365 | 17.1104 | 340.8472 | 24.4355 | 177.2525 | 177.2525 | 127.5645 | 5.5944 | 4.3177 | 5.5944
1 | 518.2 | 570.4017 | 17.2672 | 338.8605 | 24.724 | 177.1519 | 177.1518 | 127.496 | 5.5723 | 4.3043 | 5.5723
1 | 518.4 | 564.2239 | 17.4264 | 336.8884 | 25.018 | 177.0506 | 177.0506 | 127.4275 | 5.5504 | 4.291 | 5.5504
1 | 518.6 | 558.1018 | 17.588 | 334.9307 | 25.3178 | 176.9488 | 176.9488 | 127.3589 | 5.5287 | 4.2777 | 5.5287
1 | 518.8 | 552.0338 | 17.7521 | 332.9871 | 25.6234 | 176.8464 | 176.8464 | 127.2901 | 5.507 | 4.2645 | 5.507
1 | 519 | 546.0186 | 17.9188 | 331.0573 | 25.9351 | 176.7435 | 176.7435 | 127.2212 | 5.4856 | 4.2514 | 5.4856
1 | 519.2 | 540.0547 | 18.088 | 329.1411 | 26.253 | 176.64 | 176.64 | 127.1522 | 5.4642 | 4.2384 | 5.4642
1 | 519.4 | 534.1408 | 18.26 | 327.2382 | 26.5772 | 176.5359 | 176.5359 | 127.0831 | 5.443 | 4.2254 | 5.443
1 | 519.6 | 528.2755 | 18.4346 | 325.3484 | 26.908 | 176.4312 | 176.4312 | 127.0139 | 5.422 | 4.2124 | 5.422
1 | 519.8 | 522.4574 | 18.612 | 323.4715 | 27.2455 | 176.326 | 176.326 | 126.9445 | 5.4011 | 4.1996 | 5.4011
1 | 520 | 516.6852 | 18.7922 | 321.6072 | 27.5898 | 176.2202 | 176.2202 | 126.875 | 5.3803 | 4.1868 | 5.3803
1 | 520.2 | 510.9576 | 18.9753 | 319.7553 | 27.9412 | 176.1138 | 176.1138 | 126.8054 | 5.3597 | 4.174 | 5.3597
1 | 520.4 | 505.2733 | 19.1613 | 317.9155 | 28.2998 | 176.0068 | 176.0068 | 126.7356 | 5.3392 | 4.1614 | 5.3392
1 | 520.6 | 499.631 | 19.3503 | 316.0877 | 28.6659 | 175.8993 | 175.8993 | 126.6658 | 5.3188 | 4.1487 | 5.3188
1 | 520.8 | 494.0295 | 19.5424 | 314.2716 | 29.0397 | 175.7912 | 175.7912 | 126.5958 | 5.2986 | 4.1362 | 5.2986
1 | 521 | 488.4675 | 19.7376 | 312.467 | 29.4214 | 175.6825 | 175.6825 | 126.5257 | 5.2785 | 4.1237 | 5.2785
1 | 521.2 | 482.9439 | 19.936 | 310.6737 | 29.8111 | 175.5732 | 175.5732 | 126.4554 | 5.2585 | 4.1113 | 5.2585
1 | 521.4 | 477.4573 | 20.1377 | 308.8915 | 30.2092 | 175.4634 | 175.4634 | 126.3851 | 5.2386 | 4.0989 | 5.2386
1 | 521.6 | 472.0067 | 20.3427 | 307.1202 | 30.6158 | 175.353 | 175.353 | 126.3146 | 5.2189 | 4.0866 | 5.2189
1 | 521.8 | 466.5909 | 20.551 | 305.3595 | 31.0313 | 175.242 | 175.242 | 126.244 | 5.1993 | 4.0743 | 5.1993
1 | 522 | 461.2087 | 20.7629 | 303.6094 | 31.4558 | 175.1305 | 175.1305 | 126.1732 | 5.1799 | 4.0621 | 5.1799
1 | 522.2 | 455.859 | 20.9783 | 301.8696 | 31.8896 | 175.0183 | 175.0183 | 126.1024 | 5.1605 | 4.05 | 5.1605
1 | 522.4 | 450.5407 | 21.1973 | 300.1399 | 32.333 | 174.9056 | 174.9056 | 126.0314 | 5.1413 | 4.0379 | 5.1413
1 | 522.6 | 445.2526 | 21.42 | 298.4201 | 32.7864 | 174.7924 | 174.7924 | 125.9603 | 5.1222 | 4.0259 | 5.1222
1 | 522.8 | 439.9938 | 21.6465 | 296.7101 | 33.2499 | 174.6785 | 174.6785 | 125.8891 | 5.1032 | 4.0139 | 5.1032
1 | 523 | 434.7631 | 21.8769 | 295.0097 | 33.7238 | 174.5641 | 174.5641 | 125.8177 | 5.0844 | 4.002 | 5.0844
1 | 523.2 | 429.5594 | 22.1112 | 293.3186 | 34.2086 | 174.4491 | 174.4491 | 125.7462 | 5.0656 | 3.9902 | 5.0656
1 | 523.4 | 424.3818 | 22.3496 | 291.6368 | 34.7045 | 174.3335 | 174.3335 | 125.6746 | 5.047 | 3.9784 | 5.047
1 | 523.6 | 419.2293 | 22.5921 | 289.964 | 35.2119 | 174.2174 | 174.2174 | 125.6028 | 5.0285 | 3.9667 | 5.0285
1 | 523.8 | 414.1008 | 22.8389 | 288.3001 | 35.7311 | 174.1006 | 174.1006 | 125.531 | 5.0101 | 3.955 | 5.0101
1 | 524 | 408.9953 | 23.0899 | 286.6449 | 36.2625 | 173.9833 | 173.9833 | 125.459 | 4.9918 | 3.9434 | 4.9918
1 | 524.2 | 403.9118 | 23.3454 | 284.9982 | 36.8065 | 173.8654 | 173.8654 | 125.3868 | 4.9736 | 3.9318 | 4.9736
1 | 524.4 | 398.8495 | 23.6055 | 283.36 | 37.3634 | 173.747 | 173.747 | 125.3146 | 4.9556 | 3.9203 | 4.9556
1 | 524.6 | 393.8073 | 23.8701 | 281.73 | 37.9338 | 173.6279 | 173.6279 | 125.2422 | 4.9376 | 3.9088 | 4.9376
1 | 524.8 | 388.7844 | 24.1395 | 280.108 | 38.5179 | 173.5083 | 173.5083 | 125.1696 | 4.9198 | 3.8974 | 4.9198
1 | 525 | 383.7797 | 24.4137 | 278.494 | 39.1164 | 173.3881 | 173.3881 | 125.097 | 4.9021 | 3.8861 | 4.9021
1 | 525.2 | 378.7925 | 24.693 | 276.8878 | 39.7295 | 173.2673 | 173.2673 | 125.0242 | 4.8845 | 3.8748 | 4.8845
1 | 525.4 | 373.8218 | 24.9773 | 275.2892 | 40.3579 | 173.146 | 173.146 | 124.9513 | 4.867 | 3.8635 | 4.867
1 | 525.6 | 368.8668 | 25.2668 | 273.698 | 41.002 | 173.024 | 173.024 | 124.8783 | 4.8496 | 3.8523 | 4.8496
1 | 525.8 | 363.9266 | 25.5616 | 272.1142 | 41.6623 | 172.9015 | 172.9015 | 124.8051 | 4.8323 | 3.8412 | 4.8323
1 | 526 | 359.0004 | 25.8619 | 270.5376 | 42.3395 | 172.7784 | 172.7784 | 124.7318 | 4.8151 | 3.8301 | 4.8151
1 | 526.2 | 354.0874 | 26.1678 | 268.9681 | 43.034 | 172.6547 | 172.6547 | 124.6583 | 4.798 | 3.8191 | 4.798
1 | 526.4 | 349.1869 | 26.4794 | 267.4054 | 43.7465 | 172.5305 | 172.5305 | 124.5848 | 4.781 | 3.8081 | 4.781
1 | 526.6 | 344.298 | 26.7969 | 265.8495 | 44.4776 | 172.4056 | 172.4056 | 124.5111 | 4.7641 | 3.7971 | 4.7641
1 | 526.8 | 339.42 | 27.1204 | 264.3003 | 45.2279 | 172.2802 | 172.2802 | 124.4372 | 4.7473 | 3.7863 | 4.7473
1 | 527 | 334.5523 | 27.4501 | 262.7575 | 45.9981 | 172.1542 | 172.1542 | 124.3633 | 4.7307 | 3.7754 | 4.7307
1 | 527.2 | 329.6942 | 27.7861 | 261.2211 | 46.789 | 172.0276 | 172.0276 | 124.2892 | 4.7141 | 3.7646 | 4.7141
1 | 527.4 | 324.845 | 28.1286 | 259.691 | 47.6012 | 171.9004 | 171.9004 | 124.2149 | 4.6976 | 3.7539 | 4.6976
1 | 527.6 | 320.0041 | 28.4777 | 258.167 | 48.4356 | 171.7726 | 171.7726 | 124.1406 | 4.6812 | 3.7432 | 4.6812
1 | 527.8 | 315.171 | 28.8337 | 256.6489 | 49.2928 | 171.6443 | 171.6443 | 124.0661 | 4.6649 | 3.7326 | 4.6649
1 | 528 | 310.3452 | 29.1966 | 255.1367 | 50.1739 | 171.5153 | 171.5153 | 123.9914 | 4.6487 | 3.722 | 4.6487
1 | 528.2 | 305.5262 | 29.5668 | 253.6303 | 51.0797 | 171.3858 | 171.3858 | 123.9166 | 4.6326 | 3.7114 | 4.6326
1 | 528.4 | 300.7136 | 29.9443 | 252.1294 | 52.011 | 171.2557 | 171.2557 | 123.8417 | 4.6166 | 3.701 | 4.6166
1 | 528.6 | 295.9071 | 30.3293 | 250.634 | 52.9688 | 171.125 | 171.125 | 123.7667 | 4.6007 | 3.6905 | 4.6007
1 | 528.8 | 291.1065 | 30.7221 | 249.144 | 53.9543 | 170.9937 | 170.9937 | 123.6915 | 4.5849 | 3.6801 | 4.5849
1 | 529 | 286.3115 | 31.1229 | 247.6593 | 54.9683 | 170.8618 | 170.8618 | 123.6162 | 4.5691 | 3.6698 | 4.5691
1 | 529.2 | 281.522 | 31.5319 | 246.1796 | 56.0121 | 170.7294 | 170.7294 | 123.5407 | 4.5535 | 3.6595 | 4.5535
1 | 529.4 | 276.7381 | 31.9492 | 244.705 | 57.0868 | 170.5963 | 170.5963 | 123.4651 | 4.5379 | 3.6492 | 4.5379
1 | 529.6 | 271.9598 | 32.3752 | 243.2353 | 58.1936 | 170.4626 | 170.4626 | 123.3894 | 4.5225 | 3.639 | 4.5225
1 | 529.8 | 267.1874 | 32.81 | 241.7703 | 59.3337 | 170.3284 | 170.3284 | 123.3135 | 4.5071 | 3.6288 | 4.5071
1 | 530 | 262.4213 | 33.254 | 240.31 | 60.5086 | 170.1935 | 170.1935 | 123.2375 | 4.4918 | 3.6187 | 4.4918
1 | 530.2 | 257.6619 | 33.7073 | 238.8543 | 61.7197 | 170.0581 | 170.0581 | 123.1613 | 4.4766 | 3.6087 | 4.4766
1 | 530.4 | 252.91 | 34.1702 | 237.403 | 62.9683 | 169.9221 | 169.9221 | 123.0851 | 4.4615 | 3.5986 | 4.4615
1 | 530.6 | 248.1664 | 34.643 | 235.956 | 64.2561 | 169.7854 | 169.7854 | 123.0086 | 4.4465 | 3.5886 | 4.4465
1 | 530.8 | 243.432 | 35.126 | 234.5133 | 65.5847 | 169.6482 | 169.6482 | 122.932 | 4.4316 | 3.5787 | 4.4316
1 | 531 | 238.7083 | 35.6194 | 233.0746 | 66.9558 | 169.5104 | 169.5104 | 122.8553 | 4.4167 | 3.5688 | 4.4167
1 | 531.2 | 233.9965 | 36.1236 | 231.6399 | 68.3712 | 169.372 | 169.372 | 122.7785 | 4.402 | 3.559 | 4.402
1 | 531.4 | 229.2985 | 36.6389 | 230.2092 | 69.8329 | 169.2329 | 169.2329 | 122.7015 | 4.3873 | 3.5492 | 4.3873
1 | 531.6 | 224.6161 | 37.1656 | 228.7822 | 71.3427 | 169.0933 | 169.0933 | 122.6244 | 4.3727 | 3.5394 | 4.3727
1 | 531.8 | 219.9517 | 37.704 | 227.3588 | 72.9028 | 168.9531 | 168.9531 | 122.5471 | 4.3581 | 3.5297 | 4.3581
1 | 532 | 215.3076 | 38.2544 | 225.9391 | 74.5154 | 168.8123 | 168.8123 | 122.4696 | 4.3437 | 3.52 | 4.3437
1 | 532.2 | 210.6867 | 38.8173 | 224.5228 | 76.1829 | 168.6708 | 168.6708 | 122.3921 | 4.3293 | 3.5104 | 4.3293
1 | 532.4 | 206.0921 | 39.393 | 223.1098 | 77.9077 | 168.5288 | 168.5288 | 122.3144 | 4.3151 | 3.5008 | 4.3151
1 | 532.6 | 201.5271 | 39.9819 | 221.7001 | 79.6923 | 168.3862 | 168.3862 | 122.2365 | 4.3009 | 3.4912 | 4.3009
1 | 532.8 | 196.9953 | 40.5844 | 220.2936 | 81.5396 | 168.2429 | 168.2429 | 122.1585 | 4.2867 | 3.4817 | 4.2867
1 | 533 | 192.5006 | 41.2009 | 218.8901 | 83.4523 | 168.099 | 168.0991 | 122.0804 | 4.2727 | 3.4723 | 4.2727
1 | 533.2 | 188.0472 | 41.8319 | 217.4895 | 85.4336 | 167.9546 | 167.9546 | 122.0021 | 4.2587 | 3.4628 | 4.2587
1 | 533.4 | 183.6394 | 42.4777 | 216.0918 | 87.4866 | 167.8095 | 167.8095 | 121.9237 | 4.2448 | 3.4535 | 4.2448
1 | 533.6 | 179.2818 | 43.1389 | 214.6967 | 89.6146 | 167.6638 | 167.6638 | 121.8451 | 4.231 | 3.4441 | 4.231
1 | 533.8 | 174.9789 | 43.816 | 213.3044 | 91.8214 | 167.5175 | 167.5175 | 121.7664 | 4.2173 | 3.4348 | 4.2173
1 | 534 | 170.7354 | 44.5093 | 211.9145 | 94.1105 | 167.3706 | 167.3706 | 121.6875 | 4.2036 | 3.4256 | 4.2036
1 | 534.2 | 166.5561 | 45.2196 | 210.5271 | 96.4861 | 167.2231 | 167.2231 | 121.6085 | 4.19 | 3.4163 | 4.19
1 | 534.4 | 162.4455 | 45.9473 | 209.142 | 98.9524 | 167.075 | 167.075 | 121.5293 | 4.1765 | 3.4072 | 4.1765
1 | 534.6 | 158.4081 | 46.6929 | 207.7591 | 101.5137 | 166.9262 | 166.9262 | 121.45 | 4.1631 | 3.398 | 4.1631
1 | 534.8 | 154.4482 | 47.4571 | 206.3783 | 104.1747 | 166.7768 | 166.7768 | 121.3705 | 4.1497 | 3.3889 | 4.1497
1 | 535 | 150.5698 | 48.2405 | 204.9995 | 106.9405 | 166.6268 | 166.6268 | 121.2909 | 4.1364 | 3.3799 | 4.1364
1 | 535.2 | 146.7765 | 49.0438 | 203.6227 | 109.8163 | 166.4762 | 166.4762 | 121.2111 | 4.1232 | 3.3708 | 4.1232
1 | 535.4 | 143.0714 | 49.8675 | 202.2476 | 112.8075 | 166.325 | 166.325 | 121.1312 | 4.11 | 3.3619 | 4.11
1 | 535.6 | 139.4573 | 50.7124 | 200.8743 | 115.9202 | 166.1732 | 166.1732 | 121.0512 | 4.0969 | 3.3529 | 4.0969
1 | 535.8 | 135.9365 | 51.5792 | 199.5026 | 119.1603 | 166.0207 | 166.0207 | 120.9709 | 4.0839 | 3.344 | 4.0839
1 | 536 | 132.5107 | 52.4687 | 198.1324 | 122.5346 | 165.8676 | 165.8676 | 120.8906 | 4.071 | 3.3351 | 4.071
1 | 536.2 | 129.1811 | 53.3816 | 196.7635 | 126.0498 | 165.7138 | 165.7139 | 120.8101 | 4.0581 | 3.3263 | 4.0581
1 | 536.4 | 125.9485 | 54.3188 | 195.396 | 129.7132 | 165.5595 | 165.5595 | 120.7294 | 4.0453 | 3.3175 | 4.0453
1 | 536.6 | 122.813 | 55.2811 | 194.0297 | 133.5325 | 165.4045 | 165.4045 | 120.6486 | 4.0325 | 3.3088 | 4.0325
1 | 536.8 | 119.7744 | 56.2694 | 192.6644 | 137.5158 | 165.2489 | 165.2489 | 120.5676 | 4.0199 | 3.3 | 4.0199
1 | 537 | 116.8319 | 57.2847 | 191.3002 | 141.6716 | 165.0927 | 165.0927 | 120.4865 | 4.0072 | 3.2914 | 4.0072
1 | 537.2 | 113.9846 | 58.3279 | 189.9368 | 146.0088 | 164.9358 | 164.9358 | 120.4052 | 3.9947 | 3.2827 | 3.9947
1 | 537.4 | 111.2308 | 59.4 | 188.5743 | 150.5369 | 164.7783 | 164.7783 | 120.3237 | 3.9822 | 3.2741 | 3.9822
1 | 537.6 | 108.5688 | 60.5021 | 187.2124 | 155.2655 | 164.6201 | 164.6201 | 120.2421 | 3.9698 | 3.2655 | 3.9698
1 | 537.8 | 105.9967 | 61.6354 | 185.851 | 160.2051 | 164.4613 | 164.4613 | 120.1604 | 3.9575 | 3.257 | 3.9575
1 | 538 | 103.5121 | 62.8009 | 184.4902 | 165.3665 | 164.3019 | 164.3019 | 120.0785 | 3.9452 | 3.2485 | 3.9452
1 | 538.2 | 101.1127 | 63.9999 | 183.1296 | 170.7607 | 164.1418 | 164.1418 | 119.9964 | 3.933 | 3.24 | 3.933
1 | 538.4 | 98.796 | 65.2337 | 181.7694 | 176.3995 | 163.9811 | 163.9811 | 119.9142 | 3.9208 | 3.2316 | 3.9208
1 | 538.6 | 96.5592 | 66.5036 | 180.4093 | 182.295 | 163.8198 | 163.8198 | 119.8318 | 3.9087 | 3.2232 | 3.9087
1 | 538.8 | 94.3997 | 67.811 | 179.0492 | 188.4594 | 163.6578 | 163.6578 | 119.7493 | 3.8967 | 3.2149 | 3.8967
1 | 539 | 92.3148 | 69.1573 | 177.689 | 194.9056 | 163.4952 | 163.4952 | 119.6666 | 3.8847 | 3.2066 | 3.8847
1 | 539.2 | 90.3018 | 70.5442 | 176.3287 | 201.6464 | 163.3319 | 163.3319 | 119.5838 | 3.8728 | 3.1983 | 3.8728
1 | 539.4 | 88.358 | 71.9731 | 174.9681 | 208.6951 | 163.1679 | 163.1679 | 119.5007 | 3.861 | 3.19 | 3.861
1 | 539.6 | 86.4806 | 73.4458 | 173.607 | 216.0647 | 163.0033 | 163.0033 | 119.4176 | 3.8492 | 3.1818 | 3.8492
1 | 539.8 | 84.6672 | 74.9641 | 172.2455 | 223.7682 | 162.8381 | 162.8381 | 119.3342 | 3.8375 | 3.1736 | 3.8375
1 | 540 | 82.915 | 76.5299 | 170.8833 | 231.8185 | 162.6722 | 162.6722 | 119.2508 | 3.8258 | 3.1655 | 3.8258
1 | 540.2 | 81.2217 | 78.1449 | 169.5203 | 240.2276 | 162.5057 | 162.5057 | 119.1671 | 3.8142 | 3.1573 | 3.8142
1 | 540.4 | 79.5847 | 79.8114 | 168.1565 | 249.0071 | 162.3385 | 162.3385 | 119.0833 | 3.8027 | 3.1493 | 3.8027
1 | 540.6 | 78.0018 | 81.5315 | 166.7918 | 258.1672 | 162.1706 | 162.1706 | 118.9993 | 3.7912 | 3.1412 | 3.7912
1 | 540.8 | 76.4708 | 83.3074 | 165.4259 | 267.7169 | 162.0021 | 162.0021 | 118.9152 | 3.7797 | 3.1332 | 3.7797
1 | 541 | 74.9894 | 85.1415 | 164.0588 | 277.6632 | 161.8329 | 161.8329 | 118.8309 | 3.7684 | 3.1252 | 3.7684
1 | 541.2 | 73.5555 | 87.0363 | 162.6904 | 288.0109 | 161.663 | 161.663 | 118.7464 | 3.757 | 3.1173 | 3.757
1 | 541.4 | 72.1672 | 88.9945 | 161.3206 | 298.7617 | 161.4925 | 161.4925 | 118.6618 | 3.7458 | 3.1093 | 3.7458
1 | 541.6 | 70.8226 | 91.0188 | 159.9491 | 309.914 | 161.3213 | 161.3213 | 118.577 | 3.7346 | 3.1015 | 3.7346
1 | 541.8 | 69.5199 | 93.1122 | 158.576 | 321.4621 | 161.1494 | 161.1494 | 118.492 | 3.7234 | 3.0936 | 3.7234
1 | 542 | 68.2572 | 95.2776 | 157.2011 | 333.3956 | 160.9769 | 160.9769 | 118.4069 | 3.7123 | 3.0858 | 3.7123
1 | 542.2 | 67.033 | 97.5185 | 155.8242 | 345.6986 | 160.8037 | 160.8037 | 118.3216 | 3.7013 | 3.078 | 3.7013
1 | 542.4 | 65.8456 | 99.838 | 154.4452 | 358.349 | 160.6298 | 160.6298 | 118.2361 | 3.6903 | 3.0702 | 3.6903
1 | 542.6 | 64.6936 | 102.24 | 153.0641 | 371.3181 | 160.4553 | 160.4553 | 118.1505 | 3.6794 | 3.0625 | 3.6794
1 | 542.8 | 63.5755 | 104.7282 | 151.6806 | 384.5698 | 160.28 | 160.28 | 118.0647 | 3.6685 | 3.0548 | 3.6685
1 | 543 | 62.4899 | 107.3065 | 150.2947 | 398.0601 | 160.1041 | 160.1041 | 117.9787 | 3.6577 | 3.0472 | 3.6577
1 | 543.2 | 61.4355 | 109.9792 | 148.9062 | 411.7374 | 159.9275 | 159.9275 | 117.8926 | 3.6469 | 3.0395 | 3.6469
1 | 543.4 | 60.4111 | 112.7509 | 147.5149 | 425.5416 | 159.7502 | 159.7502 | 117.8063 | 3.6362 | 3.0319 | 3.6362
1 | 543.6 | 59.4154 | 115.6261 | 146.1209 | 439.4052 | 159.5723 | 159.5723 | 117.7198 | 3.6256 | 3.0244 | 3.6256
1 | 543.8 | 58.4475 | 118.6099 | 144.7238 | 453.2533 | 159.3936 | 159.3936 | 117.6331 | 3.615 | 3.0168 | 3.615
1 | 544 | 57.5061 | 121.7075 | 143.3237 | 467.0048 | 159.2142 | 159.2142 | 117.5463 | 3.6044 | 3.0093 | 3.6044
1 | 544.2 | 56.5902 | 124.9246 | 141.9203 | 480.5737 | 159.0342 | 159.0342 | 117.4593 | 3.5939 | 3.0018 | 3.5939
1 | 544.4 | 55.699 | 128.2669 | 140.5135 | 493.8707 | 158.8534 | 158.8534 | 117.3722 | 3.5834 | 2.9944 | 3.5834
1 | 544.6 | 54.8314 | 131.7407 | 139.1032 | 506.8051 | 158.672 | 158.672 | 117.2848 | 3.573 | 2.987 | 3.573
1 | 544.8 | 53.9865 | 135.3525 | 137.6892 | 519.2871 | 158.4899 | 158.4899 | 117.1973 | 3.5627 | 2.9796 | 3.5627
1 | 545 | 53.1636 | 139.1093 | 136.2715 | 531.2301 | 158.307 | 158.307 | 117.1096 | 3.5524 | 2.9722 | 3.5524
1 | 545.2 | 52.3618 | 143.0185 | 134.8498 | 542.5528 | 158.1235 | 158.1235 | 117.0218 | 3.5421 | 2.9649 | 3.5421
1 | 545.4 | 51.5803 | 147.0877 | 133.4241 | 553.1816 | 157.9392 | 157.9392 | 116.9337 | 3.5319 | 2.9576 | 3.5319
1 | 545.6 | 50.8185 | 151.3251 | 131.9942 | 563.0525 | 157.7542 | 157.7542 | 116.8455 | 3.5218 | 2.9503 | 3.5218
1 | 545.8 | 50.0755 | 155.7395 | 130.5599 | 572.1124 | 157.5686 | 157.5686 | 116.7571 | 3.5117 | 2.9431 | 3.5117
1 | 546 | 49.3508 | 160.3399 | 129.1212 | 580.3204 | 157.3822 | 157.3822 | 116.6686 | 3.5016 | 2.9358 | 3.5016
1 | 546.2 | 48.6437 | 165.136 | 127.678 | 587.6484 | 157.1951 | 157.1951 | 116.5798 | 3.4916 | 2.9287 | 3.4916
1 | 546.4 | 47.9535 | 170.138 | 126.23 | 594.081 | 157.0072 | 157.0072 | 116.4909 | 3.4816 | 2.9215 | 3.4816
1 | 546.6 | 47.2798 | 175.3566 | 124.7773 | 599.6153 | 156.8187 | 156.8187 | 116.4018 | 3.4717 | 2.9144 | 3.4717
1 | 546.8 | 46.622 | 180.8032 | 123.3195 | 604.2599 | 156.6294 | 156.6294 | 116.3125 | 3.4618 | 2.9073 | 3.4618
1 | 547 | 45.9794 | 186.4896 | 121.8568 | 608.034 | 156.4394 | 156.4394 | 116.223 | 3.452 | 2.9002 | 3.452
1 | 547.2 | 45.3517 | 192.4283 | 120.3889 | 610.9657 | 156.2487 | 156.2487 | 116.1334 | 3.4422 | 2.8931 | 3.4422
1 | 547.4 | 44.7383 | 198.6327 | 118.9157 | 613.0906 | 156.0573 | 156.0573 | 116.0436 | 3.4325 | 2.8861 | 3.4325
1 | 547.6 | 44.1387 | 205.1163 | 117.4372 | 614.4506 | 155.8651 | 155.8651 | 115.9536 | 3.4228 | 2.8791 | 3.4228
1 | 547.8 | 43.5526 | 211.8938 | 115.9533 | 615.0915 | 155.6722 | 155.6722 | 115.8634 | 3.4132 | 2.8722 | 3.4132
1 | 548 | 42.9794 | 218.9801 | 114.4638 | 615.0625 | 155.4785 | 155.4785 | 115.773 | 3.4036 | 2.8652 | 3.4036
1 | 548.2 | 42.4188 | 226.3911 | 112.9689 | 614.4143 | 155.2841 | 155.2841 | 115.6824 | 3.394 | 2.8583 | 3.394
1 | 548.4 | 41.8704 | 234.1429 | 111.4683 | 613.198 | 155.089 | 155.089 | 115.5917 | 3.3845 | 2.8514 | 3.3845
1 | 548.6 | 41.3337 | 242.2526 | 109.9622 | 611.4646 | 154.8931 | 154.8931 | 115.5008 | 3.3751 | 2.8446 | 3.3751
1 | 548.8 | 40.8085 | 250.7375 | 108.4504 | 609.2635 | 154.6965 | 154.6965 | 115.4096 | 3.3657 | 2.8378 | 3.3657
1 | 549 | 40.2944 | 259.6154 | 106.9331 | 606.6425 | 154.4991 | 154.4991 | 115.3183 | 3.3563 | 2.831 | 3.3563
1 | 549.2 | 39.791 | 268.9046 | 105.4103 | 603.6469 | 154.3009 | 154.3009 | 115.2269 | 3.347 | 2.8242 | 3.347
1 | 549.4 | 39.298 | 278.6234 | 103.8819 | 600.3196 | 154.102 | 154.102 | 115.1352 | 3.3377 | 2.8174 | 3.3377
1 | 549.6 | 38.8152 | 288.7901 | 102.3483 | 596.7005 | 153.9024 | 153.9024 | 115.0433 | 3.3284 | 2.8107 | 3.3284
1 | 549.8 | 38.3422 | 299.4231 | 100.8094 | 592.8268 | 153.702 | 153.702 | 114.9513 | 3.3192 | 2.804 | 3.3192
1 | 550 | 37.8787 | 310.5402 | 99.2655 | 588.7327 | 153.5008 | 153.5008 | 114.859 | 3.3101 | 2.7973 | 3.3101
1 | 550.2 | 37.4245 | 322.1583 | 97.7168 | 584.4494 | 153.2988 | 153.2988 | 114.7666 | 3.301 | 2.7907 | 3.301
1 | 550.4 | 36.9793 | 334.2935 | 96.1636 | 580.0054 | 153.0961 | 153.0961 | 114.6739 | 3.2919 | 2.7841 | 3.2919
1 | 550.6 | 36.5428 | 346.9601 | 94.6063 | 575.4265 | 152.8926 | 152.8926 | 114.5811 | 3.2828 | 2.7775 | 3.2828
1 | 550.8 | 36.1148 | 360.1705 | 93.0452 | 570.7361 | 152.6883 | 152.6883 | 114.4881 | 3.2739 | 2.7709 | 3.2739
1 | 551 | 35.6951 | 373.9344 | 91.4808 | 565.955 | 152.4833 | 152.4833 | 114.3949 | 3.2649 | 2.7643 | 3.2649
1 | 551.2 | 35.2834 | 388.258 | 89.9137 | 561.1021 | 152.2774 | 152.2774 | 114.3015 | 3.256 | 2.7578 | 3.256
1 | 551.4 | 34.8795 | 403.1437 | 88.3444 | 556.1941 | 152.0708 | 152.0708 | 114.2079 | 3.2471 | 2.7513 | 3.2471
1 | 551.6 | 34.4832 | 418.5887 | 86.7738 | 551.2457 | 151.8634 | 151.8634 | 114.1141 | 3.2383 | 2.7449 | 3.2383
1 | 551.8 | 34.0943 | 434.5845 | 85.2025 | 546.2703 | 151.6552 | 151.6552 | 114.0201 | 3.2295 | 2.7384 | 3.2295
1 | 552 | 33.7126 | 451.1157 | 83.6315 | 541.2794 | 151.4462 | 151.4462 | 113.926 | 3.2208 | 2.732 | 3.2208
1 | 552.2 | 33.338 | 468.1592 | 82.0619 | 536.2833 | 151.2364 | 151.2364 | 113.8316 | 3.212 | 2.7256 | 3.212
1 | 552.4 | 32.9701 | 485.6831 | 80.4946 | 531.291 | 151.0258 | 151.0258 | 113.737 | 3.2034 | 2.7192 | 3.2034
1 | 552.6 | 32.609 | 503.6458 | 78.931 | 526.3103 | 150.8144 | 150.8144 | 113.6422 | 3.1947 | 2.7129 | 3.1947
1 | 552.8 | 32.2542 | 521.9951 | 77.3724 | 521.348 | 150.6022 | 150.6022 | 113.5472 | 3.1861 | 2.7065 | 3.1861
1 | 553 | 31.9058 | 540.6679 | 75.8201 | 516.41 | 150.3891 | 150.3891 | 113.4521 | 3.1776 | 2.7002 | 3.1776
1 | 553.2 | 31.5636 | 559.5893 | 74.2757 | 511.5015 | 150.1753 | 150.1753 | 113.3567 | 3.1691 | 2.694 | 3.1691
1 | 553.4 | 31.2274 | 578.6728 | 72.7409 | 506.6268 | 149.9606 | 149.9607 | 113.2611 | 3.1606 | 2.6877 | 3.1606
1 | 553.6 | 30.897 | 597.8207 | 71.2174 | 501.7898 | 149.7452 | 149.7452 | 113.1653 | 3.1521 | 2.6815 | 3.1521
1 | 553.8 | 30.5723 | 616.9249 | 69.7069 | 496.9934 | 149.5289 | 149.5289 | 113.0693 | 3.1437 | 2.6753 | 3.1437
1 | 554 | 30.2532 | 635.8681 | 68.2113 | 492.2403 | 149.3117 | 149.3117 | 112.9731 | 3.1354 | 2.6691 | 3.1354
1 | 554.2 | 29.9395 | 654.5256 | 66.7325 | 487.5329 | 149.0938 | 149.0938 | 112.8768 | 3.127 | 2.6629 | 3.127
1 | 554.4 | 29.6311 | 672.768 | 65.2723 | 482.8728 | 148.875 | 148.875 | 112.7802 | 3.1187 | 2.6568 | 3.1187
1 | 554.6 | 29.3279 | 690.4636 | 63.8326 | 478.2614 | 148.6553 | 148.6553 | 112.6833 | 3.1105 | 2.6507 | 3.1105
1 | 554.8 | 29.0297 | 707.4817 | 62.4152 | 473.7 | 148.4348 | 148.4348 | 112.5863 | 3.1023 | 2.6446 | 3.1023
1 | 555 | 28.7365 | 723.696 | 61.0219 | 469.1894 | 148.2135 | 148.2135 | 112.4891 | 3.0941 | 2.6385 | 3.0941
1 | 555.2 | 28.4481 | 738.988 | 59.6543 | 464.7301 | 147.9913 | 147.9913 | 112.3917 | 3.0859 | 2.6325 | 3.0859
1 | 555.4 | 28.1644 | 753.2499 | 58.3139 | 460.3226 | 147.7683 | 147.7683 | 112.294 | 3.0778 | 2.6264 | 3.0778
1 | 555.6 | 27.8852 | 766.3878 | 57.0021 | 455.9671 | 147.5444 | 147.5444 | 112.1962 | 3.0697 | 2.6204 | 3.0697
1 | 555.8 | 27.6106 | 778.3237 | 55.7202 | 451.6637 | 147.3196 | 147.3196 | 112.0981 | 3.0617 | 2.6145 | 3.0617
1 | 556 | 27.3404 | 788.9971 | 54.4692 | 447.4122 | 147.094 | 147.094 | 111.9998 | 3.0537 | 2.6085 | 3.0537
1 | 556.2 | 27.0744 | 798.3663 | 53.2499 | 443.2124 | 146.8675 | 146.8675 | 111.9014 | 3.0457 | 2.6026 | 3.0457
1 | 556.4 | 26.8126 | 806.4083 | 52.0629 | 439.0641 | 146.6401 | 146.6401 | 111.8027 | 3.0378 | 2.5966 | 3.0378
1 | 556.6 | 26.555 | 813.118 | 50.9088 | 434.9669 | 146.4119 | 146.4119 | 111.7037 | 3.0299 | 2.5907 | 3.0299
1 | 556.8 | 26.3013 | 818.5077 | 49.7878 | 430.9202 | 146.1827 | 146.1827 | 111.6046 | 3.022 | 2.5849 | 3.022
1 | 557 | 26.0516 | 822.605 | 48.6999 | 426.9235 | 145.9527 | 145.9527 | 111.5053 | 3.0142 | 2.579 | 3.0142
1 | 557.2 | 25.8057 | 825.4509 | 47.6452 | 422.9761 | 145.7218 | 145.7218 | 111.4057 | 3.0064 | 2.5732 | 3.0064
1 | 557.4 | 25.5635 | 827.0976 | 46.6232 | 419.0776 | 145.49 | 145.49 | 111.3059 | 2.9986 | 2.5674 | 2.9986
1 | 557.6 | 25.3251 | 827.6062 | 45.6337 | 415.227 | 145.2573 | 145.2573 | 111.2059 | 2.9909 | 2.5616 | 2.9909
1 | 557.8 | 25.0902 | 827.0443 | 44.6761 | 411.4238 | 145.0237 | 145.0237 | 111.1057 | 2.9831 | 2.5558 | 2.9831
1 | 558 | 24.8588 | 825.4841 | 43.7498 | 407.6671 | 144.7892 | 144.7892 | 111.0053 | 2.9755 | 2.5501 | 2.9755
1 | 558.2 | 24.6309 | 823.0003 | 42.8542 | 403.9562 | 144.5538 | 144.5538 | 110.9046 | 2.9678 | 2.5444 | 2.9678
1 | 558.4 | 24.4063 | 819.6686 | 41.9883 | 400.2903 | 144.3175 | 144.3175 | 110.8037 | 2.9602 | 2.5387 | 2.9602
1 | 558.6 | 24.1851 | 815.5638 | 41.1514 | 396.6686 | 144.0802 | 144.0802 | 110.7026 | 2.9527 | 2.533 | 2.9527
1 | 558.8 | 23.9671 | 810.7592 | 40.3426 | 393.0903 | 143.842 | 143.842 | 110.6013 | 2.9451 | 2.5273 | 2.9451
1 | 559 | 23.7522 | 805.3252 | 39.5611 | 389.5545 | 143.6029 | 143.6029 | 110.4998 | 2.9376 | 2.5217 | 2.9376
1 | 559.2 | 23.5405 | 799.3291 | 38.8057 | 386.0604 | 143.3628 | 143.3628 | 110.398 | 2.9301 | 2.5161 | 2.9301
1 | 559.4 | 23.3318 | 792.8342 | 38.0758 | 382.6073 | 143.1219 | 143.1219 | 110.296 | 2.9227 | 2.5105 | 2.9227
1 | 559.6 | 23.126 | 785.8996 | 37.3702 | 379.1942 | 142.8799 | 142.8799 | 110.1938 | 2.9153 | 2.5049 | 2.9153
1 | 559.8 | 22.9232 | 778.5802 | 36.6881 | 375.8205 | 142.637 | 142.637 | 110.0913 | 2.9079 | 2.4993 | 2.9079
1 | 560 | 22.7233 | 770.9266 | 36.0285 | 372.4851 | 142.3932 | 142.3932 | 109.9886 | 2.9005 | 2.4938 | 2.9005
1 | 560.2 | 22.5261 | 762.985 | 35.3906 | 369.1875 | 142.1484 | 142.1484 | 109.8857 | 2.8932 | 2.4883 | 2.8932
1 | 560.4 | 22.3317 | 754.7975 | 34.7735 | 365.9267 | 141.9027 | 141.9027 | 109.7826 | 2.8859 | 2.4828 | 2.8859
1 | 560.6 | 22.14 | 746.4024 | 34.1764 | 362.702 | 141.6559 | 141.6559 | 109.6792 | 2.8787 | 2.4773 | 2.8787
1 | 560.8 | 21.9509 | 737.8339 | 33.5983 | 359.5125 | 141.4082 | 141.4082 | 109.5756 | 2.8714 | 2.4718 | 2.8714
1 | 561 | 21.7645 | 729.1231 | 33.0386 | 356.3576 | 141.1596 | 141.1596 | 109.4718 | 2.8642 | 2.4664 | 2.8642
1 | 561.2 | 21.5805 | 720.2974 | 32.4964 | 353.2365 | 140.9099 | 140.9099 | 109.3677 | 2.8571 | 2.461 | 2.8571
1 | 561.4 | 21.3991 | 711.3817 | 31.971 | 350.1484 | 140.6593 | 140.6593 | 109.2634 | 2.8499 | 2.4556 | 2.8499
1 | 561.6 | 21.2201 | 702.3976 | 31.4618 | 347.0926 | 140.4076 | 140.4076 | 109.1588 | 2.8428 | 2.4502 | 2.8428
1 | 561.8 | 21.0435 | 693.3645 | 30.968 | 344.0684 | 140.155 | 140.155 | 109.054 | 2.8357 | 2.4448 | 2.8357
1 | 562 | 20.8693 | 684.2995 | 30.489 | 341.075 | 139.9013 | 139.9013 | 108.949 | 2.8287 | 2.4395 | 2.8287
1 | 562.2 | 20.6973 | 675.2175 | 30.0241 | 338.1118 | 139.6467 | 139.6467 | 108.8438 | 2.8216 | 2.4341 | 2.8216
1 | 562.4 | 20.5277 | 666.1315 | 29.5729 | 335.1781 | 139.391 | 139.391 | 108.7383 | 2.8147 | 2.4288 | 2.8147
1 | 562.6 | 20.3602 | 657.053 | 29.1347 | 332.2732 | 139.1343 | 139.1343 | 108.6325 | 2.8077 | 2.4235 | 2.8077
1 | 562.8 | 20.195 | 647.9918 | 28.7089 | 329.3964 | 138.8766 | 138.8766 | 108.5265 | 2.8007 | 2.4183 | 2.8007
1 | 563 | 20.0319 | 638.9563 | 28.2952 | 326.5471 | 138.6178 | 138.6178 | 108.4203 | 2.7938 | 2.413 | 2.7938
1 | 563.2 | 19.8709 | 629.9539 | 27.8929 | 323.7247 | 138.358 | 138.358 | 108.3139 | 2.787 | 2.4078 | 2.787
1 | 563.4 | 19.712 | 620.9907 | 27.5017 | 320.9284 | 138.0972 | 138.0972 | 108.2071 | 2.7801 | 2.4026 | 2.7801
1 | 563.6 | 19.5551 | 612.0719 | 27.1211 | 318.1579 | 137.8353 | 137.8353 | 108.1002 | 2.7733 | 2.3974 | 2.7733
1 | 563.8 | 19.4002 | 603.202 | 26.7506 | 315.4123 | 137.5724 | 137.5724 | 107.993 | 2.7665 | 2.3922 | 2.7665
1 | 564 | 19.2472 | 594.3845 | 26.3899 | 312.6912 | 137.3084 | 137.3084 | 107.8855 | 2.7597 | 2.387 | 2.7597
1 | 564.2 | 19.0962 | 585.6224 | 26.0386 | 309.9939 | 137.0433 | 137.0433 | 107.7778 | 2.753 | 2.3819 | 2.753
1 | 564.4 | 18.9471 | 576.918 | 25.6963 | 307.3199 | 136.7771 | 136.7771 | 107.6699 | 2.7463 | 2.3768 | 2.7463
1 | 564.6 | 18.7999 | 568.273 | 25.3627 | 304.6686 | 136.5099 | 136.5099 | 107.5617 | 2.7396 | 2.3716 | 2.7396
1 | 564.8 | 18.6544 | 559.6888 | 25.0375 | 302.0396 | 136.2416 | 136.2416 | 107.4532 | 2.7329 | 2.3666 | 2.7329
1 | 565 | 18.5108 | 551.1664 | 24.7203 | 299.4321 | 135.9722 | 135.9722 | 107.3445 | 2.7263 | 2.3615 | 2.7263
1 | 565.2 | 18.3689 | 542.7063 | 24.4108 | 296.8458 | 135.7017 | 135.7017 | 107.2355 | 2.7197 | 2.3564 | 2.7197
1 | 565.4 | 18.2288 | 534.3088 | 24.1088 | 294.2802 | 135.43 | 135.43 | 107.1263 | 2.7131 | 2.3514 | 2.7131
1 | 565.6 | 18.0904 | 525.9739 | 23.814 | 291.7346 | 135.1573 | 135.1573 | 107.0169 | 2.7065 | 2.3464 | 2.7065
1 | 565.8 | 17.9536 | 517.7012 | 23.5261 | 289.2086 | 134.8835 | 134.8835 | 106.9071 | 2.7 | 2.3414 | 2.7
1 | 566 | 17.8185 | 509.4905 | 23.245 | 286.7018 | 134.6085 | 134.6085 | 106.7971 | 2.6935 | 2.3364 | 2.6935
1 | 566.2 | 17.685 | 501.3409 | 22.9702 | 284.2136 | 134.3324 | 134.3324 | 106.6869 | 2.687 | 2.3314 | 2.687
1 | 566.4 | 17.5531 | 493.2519 | 22.7017 | 281.7436 | 134.0551 | 134.0551 | 106.5764 | 2.6806 | 2.3265 | 2.6806
1 | 566.6 | 17.4228 | 485.2224 | 22.4392 | 279.2913 | 133.7767 | 133.7767 | 106.4656 | 2.6741 | 2.3215 | 2.6741
1 | 566.8 | 17.294 | 477.2515 | 22.1825 | 276.8563 | 133.4972 | 133.4972 | 106.3546 | 2.6677 | 2.3166 | 2.6677
1 | 567 | 17.1667 | 469.3382 | 21.9314 | 274.4381 | 133.2165 | 133.2165 | 106.2433 | 2.6614 | 2.3117 | 2.6614
1 | 567.2 | 17.041 | 461.4811 | 21.6857 | 272.0363 | 132.9346 | 132.9346 | 106.1317 | 2.655 | 2.3068 | 2.655
1 | 567.4 | 16.9166 | 453.6793 | 21.4453 | 269.6505 | 132.6515 | 132.6515 | 106.0199 | 2.6487 | 2.302 | 2.6487
1 | 567.6 | 16.7938 | 445.9314 | 21.2099 | 267.2802 | 132.3673 | 132.3673 | 105.9078 | 2.6424 | 2.2971 | 2.6424
1 | 567.8 | 16.6723 | 438.2363 | 20.9795 | 264.9251 | 132.0818 | 132.0818 | 105.7955 | 2.6361 | 2.2923 | 2.6361
1 | 568 | 16.5523 | 430.5927 | 20.7538 | 262.5847 | 131.7952 | 131.7952 | 105.6828 | 2.6299 | 2.2875 | 2.6299
1 | 568.2 | 16.4336 | 422.9994 | 20.5327 | 260.2586 | 131.5073 | 131.5073 | 105.5699 | 2.6236 | 2.2827 | 2.6236
1 | 568.4 | 16.3163 | 415.4551 | 20.3161 | 257.9465 | 131.2183 | 131.2183 | 105.4568 | 2.6174 | 2.2779 | 2.6174
1 | 568.6 | 16.2003 | 407.9588 | 20.1038 | 255.6479 | 130.928 | 130.928 | 105.3433 | 2.6112 | 2.2731 | 2.6112
1 | 568.8 | 16.0856 | 400.5093 | 19.8957 | 253.3624 | 130.6365 | 130.6365 | 105.2296 | 2.6051 | 2.2684 | 2.6051
1 | 569 | 15.9722 | 393.1056 | 19.6916 | 251.0898 | 130.3437 | 130.3437 | 105.1156 | 2.599 | 2.2636 | 2.599
1 | 569.2 | 15.8601 | 385.7468 | 19.4915 | 248.8296 | 130.0497 | 130.0497 | 105.0013 | 2.5929 | 2.2589 | 2.5929
1 | 569.4 | 15.7492 | 378.432 | 19.2952 | 246.5814 | 129.7545 | 129.7545 | 104.8868 | 2.5868 | 2.2542 | 2.5868
1 | 569.6 | 15.6396 | 371.1604 | 19.1026 | 244.3449 | 129.4579 | 129.4579 | 104.7719 | 2.5807 | 2.2495 | 2.5807
1 | 569.8 | 15.5312 | 363.9314 | 18.9136 | 242.1198 | 129.1602 | 129.1602 | 104.6568 | 2.5747 | 2.2448 | 2.5747
1 | 570 | 15.4239 | 356.7446 | 18.7282 | 239.9057 | 128.8611 | 128.8611 | 104.5414 | 2.5687 | 2.2402 | 2.5687
1 | 570.2 | 15.3179 | 349.5997 | 18.5461 | 237.7022 | 128.5607 | 128.5607 | 104.4258 | 2.5627 | 2.2355 | 2.5627
1 | 570.4 | 15.213 | 342.4964 | 18.3673 | 235.509 | 128.259 | 128.259 | 104.3098 | 2.5567 | 2.2309 | 2.5567
1 | 570.6 | 15.1092 | 335.4349 | 18.1918 | 233.3258 | 127.9561 | 127.9561 | 104.1936 | 2.5508 | 2.2263 | 2.5508
1 | 570.8 | 15.0066 | 328.4155 | 18.0193 | 231.1522 | 127.6518 | 127.6518 | 104.077 | 2.5449 | 2.2217 | 2.5449
1 | 571 | 14.9051 | 321.4387 | 17.8499 | 228.9879 | 127.3462 | 127.3462 | 103.9602 | 2.539 | 2.2171 | 2.539
1 | 571.2 | 14.8046 | 314.5052 | 17.6835 | 226.8327 | 127.0392 | 127.0392 | 103.8431 | 2.5331 | 2.2126 | 2.5331
1 | 571.4 | 14.7053 | 307.6161 | 17.5199 | 224.686 | 126.7309 | 126.7309 | 103.7257 | 2.5272 | 2.208 | 2.5272
1 | 571.6 | 14.607 | 300.7728 | 17.3592 | 222.5477 | 126.4213 | 126.4213 | 103.608 | 2.5214 | 2.2035 | 2.5214
1 | 571.8 | 14.5097 | 293.9769 | 17.2011 | 220.4175 | 126.1102 | 126.1102 | 103.4901 | 2.5156 | 2.199 | 2.5156
1 | 572 | 14.4135 | 287.2306 | 17.0458 | 218.2949 | 125.7978 | 125.7979 | 103.3718 | 2.5098 | 2.1945 | 2.5098
1 | 572.2 | 14.3183 | 280.5362 | 16.893 | 216.1798 | 125.4841 | 125.4841 | 103.2532 | 2.504 | 2.19 | 2.504
1 | 572.4 | 14.224 | 273.8963 | 16.7427 | 214.0718 | 125.1689 | 125.1689 | 103.1344 | 2.4983 | 2.1855 | 2.4983
1 | 572.6 | 14.1308 | 267.3143 | 16.5949 | 211.9705 | 124.8523 | 124.8523 | 103.0152 | 2.4926 | 2.1811 | 2.4926
1 | 572.8 | 14.0385 | 260.7936 | 16.4495 | 209.8758 | 124.5343 | 124.5343 | 102.8957 | 2.4869 | 2.1766 | 2.4869
1 | 573 | 13.9472 | 254.338 | 16.3064 | 207.7872 | 124.2149 | 124.2149 | 102.776 | 2.4812 | 2.1722 | 2.4812
1 | 573.2 | 13.8568 | 247.9518 | 16.1656 | 205.7045 | 123.894 | 123.894 | 102.6559 | 2.4755 | 2.1678 | 2.4755
1 | 573.4 | 13.7674 | 241.6397 | 16.0271 | 203.6275 | 123.5717 | 123.5717 | 102.5355 | 2.4699 | 2.1634 | 2.4699
1 | 573.6 | 13.6789 | 235.4063 | 15.8907 | 201.5557 | 123.248 | 123.248 | 102.4149 | 2.4643 | 2.159 | 2.4643
1 | 573.8 | 13.5912 | 229.257 | 15.7564 | 199.489 | 122.9227 | 122.9227 | 102.2939 | 2.4587 | 2.1546 | 2.4587
1 | 574 | 13.5045 | 223.1971 | 15.6242 | 197.427 | 122.596 | 122.596 | 102.1726 | 2.4531 | 2.1502 | 2.4531
1 | 574.2 | 13.4186 | 217.2319 | 15.494 | 195.3694 | 122.2678 | 122.2678 | 102.051 | 2.4476 | 2.1459 | 2.4476
1 | 574.4 | 13.3336 | 211.367 | 15.3658 | 193.316 | 121.9381 | 121.9381 | 101.9291 | 2.442 | 2.1416 | 2.442
1 | 574.6 | 13.2495 | 205.608 | 15.2395 | 191.2665 | 121.6069 | 121.6069 | 101.8068 | 2.4365 | 2.1373 | 2.4365
1 | 574.8 | 13.1662 | 199.9601 | 15.115 | 189.2206 | 121.2741 | 121.2741 | 101.6843 | 2.4311 | 2.133 | 2.4311
1 | 575 | 13.0837 | 194.4285 | 14.9925 | 187.178 | 120.9398 | 120.9398 | 101.5615 | 2.4256 | 2.1287 | 2.4256
1 | 575.2 | 13.002 | 189.0179 | 14.8717 | 185.1384 | 120.604 | 120.604 | 101.4383 | 2.4201 | 2.1244 | 2.4201
1 | 575.4 | 12.9212 | 183.7329 | 14.7527 | 183.1016 | 120.2665 | 120.2665 | 101.3148 | 2.4147 | 2.1201 | 2.4147
1 | 575.6 | 12.8411 | 178.5773 | 14.6354 | 181.0672 | 119.9276 | 119.9276 | 101.191 | 2.4093 | 2.1159 | 2.4093
1 | 575.8 | 12.7619 | 173.5544 | 14.5198 | 179.0351 | 119.587 | 119.587 | 101.0669 | 2.4039 | 2.1117 | 2.4039
1 | 576 | 12.6834 | 168.6671 | 14.4058 | 177.005 | 119.2448 | 119.2448 | 100.9424 | 2.3985 | 2.1075 | 2.3985
1 | 576.2 | 12.6056 | 163.9174 | 14.2934 | 174.9765 | 118.901 | 118.901 | 100.8176 | 2.3932 | 2.1032 | 2.3932
1 | 576.4 | 12.5287 | 159.3068 | 14.1826 | 172.9494 | 118.5555 | 118.5555 | 100.6925 | 2.3879 | 2.0991 | 2.3879
1 | 576.6 | 12.4524 | 154.836 | 14.0734 | 170.9235 | 118.2084 | 118.2084 | 100.5671 | 2.3826 | 2.0949 | 2.3826
1 | 576.8 | 12.3769 | 150.5051 | 13.9656 | 168.8984 | 117.8597 | 117.8597 | 100.4413 | 2.3773 | 2.0907 | 2.3773
1 | 577 | 12.3022 | 146.3136 | 13.8594 | 166.8741 | 117.5093 | 117.5093 | 100.3153 | 2.372 | 2.0866 | 2.372
1 | 577.2 | 12.2281 | 142.2603 | 13.7545 | 164.8501 | 117.1572 | 117.1572 | 100.1888 | 2.3667 | 2.0824 | 2.3667
1 | 577.4 | 12.1547 | 138.3436 | 13.6511 | 162.8262 | 116.8034 | 116.8034 | 100.0621 | 2.3615 | 2.0783 | 2.3615
1 | 577.6 | 12.0821 | 134.5613 | 13.5491 | 160.8023 | 116.4479 | 116.4479 | 99.935 | 2.3563 | 2.0742 | 2.3563
1 | 577.8 | 12.0101 | 130.9109 | 13.4485 | 158.778 | 116.0906 | 116.0906 | 99.8076 | 2.3511 | 2.0701 | 2.3511
1 | 578 | 11.9388 | 127.3893 | 13.3491 | 156.7532 | 115.7316 | 115.7316 | 99.6798 | 2.3459 | 2.066 | 2.3459
1 | 578.2 | 11.8682 | 123.9934 | 13.2511 | 154.7276 | 115.3709 | 115.3709 | 99.5517 | 2.3408 | 2.0619 | 2.3408
1 | 578.4 | 11.7982 | 120.7196 | 13.1544 | 152.701 | 115.0084 | 115.0084 | 99.4232 | 2.3356 | 2.0579 | 2.3356
1 | 578.6 | 11.7289 | 117.5642 | 13.0589 | 150.6732 | 114.644 | 114.644 | 99.2944 | 2.3305 | 2.0538 | 2.3305
1 | 578.8 | 11.6603 | 114.5236 | 12.9646 | 148.6441 | 114.2779 | 114.2779 | 99.1653 | 2.3254 | 2.0498 | 2.3254
1 | 579 | 11.5922 | 111.5936 | 12.8716 | 146.6134 | 113.91 | 113.91 | 99.0358 | 2.3203 | 2.0458 | 2.3203
1 | 579.2 | 11.5248 | 108.7705 | 12.7797 | 144.581 | 113.5402 | 113.5402 | 98.906 | 2.3153 | 2.0418 | 2.3153
1 | 579.4 | 11.4581 | 106.0503 | 12.689 | 142.5467 | 113.1685 | 113.1685 | 98.7758 | 2.3102 | 2.0378 | 2.3102
1 | 579.6 | 11.3919 | 103.429 | 12.5994 | 140.5105 | 112.795 | 112.795 | 98.6453 | 2.3052 | 2.0338 | 2.3052
1 | 579.8 | 11.3263 | 100.9028 | 12.511 | 138.4721 | 112.4195 | 112.4195 | 98.5144 | 2.3002 | 2.0298 | 2.3002
1 | 580 | 11.2613 | 98.4679 | 12.4236 | 136.4316 | 112.0422 | 112.0422 | 98.3831 | 2.2952 | 2.0259 | 2.2952
1 | 580.2 | 11.197 | 96.1204 | 12.3373 | 134.3889 | 111.6629 | 111.6629 | 98.2515 | 2.2902 | 2.0219 | 2.2902
1 | 580.4 | 11.1332 | 93.8569 | 12.2521 | 132.3439 | 111.2817 | 111.2817 | 98.1195 | 2.2853 | 2.018 | 2.2853
1 | 580.6 | 11.0699 | 91.6738 | 12.1679 | 130.2967 | 110.8986 | 110.8986 | 97.9872 | 2.2803 | 2.0141 | 2.2803
1 | 580.8 | 11.0073 | 89.5676 | 12.0847 | 128.2474 | 110.5134 | 110.5134 | 97.8545 | 2.2754 | 2.0102 | 2.2754
1 | 581 | 10.9452 | 87.5352 | 12.0025 | 126.1959 | 110.1262 | 110.1262 | 97.7215 | 2.2705 | 2.0063 | 2.2705
1 | 581.2 | 10.8836 | 85.5734 | 11.9213 | 124.1425 | 109.737 | 109.737 | 97.588 | 2.2656 | 2.0024 | 2.2656
1 | 581.4 | 10.8226 | 83.6791 | 11.8411 | 122.0874 | 109.3458 | 109.3458 | 97.4542 | 2.2608 | 1.9985 | 2.2608
1 | 581.6 | 10.7622 | 81.8494 | 11.7618 | 120.0307 | 108.9525 | 108.9525 | 97.3201 | 2.2559 | 1.9947 | 2.2559
1 | 581.8 | 10.7023 | 80.0816 | 11.6834 | 117.9729 | 108.5571 | 108.5571 | 97.1855 | 2.2511 | 1.9908 | 2.2511
1 | 582 | 10.6429 | 78.3729 | 11.606 | 115.9144 | 108.1596 | 108.1596 | 97.0506 | 2.2462 | 1.987 | 2.2462
1 | 582.2 | 10.584 | 76.721 | 11.5294 | 113.8555 | 107.76 | 107.76 | 96.9153 | 2.2414 | 1.9832 | 2.2414
1 | 582.4 | 10.5256 | 75.1233 | 11.4537 | 111.7969 | 107.3583 | 107.3583 | 96.7797 | 2.2367 | 1.9794 | 2.2367
1 | 582.6 | 10.4678 | 73.5776 | 11.3789 | 109.7393 | 106.9543 | 106.9543 | 96.6436 | 2.2319 | 1.9756 | 2.2319
1 | 582.8 | 10.4104 | 72.0816 | 11.3049 | 107.6833 | 106.5482 | 106.5482 | 96.5072 | 2.2271 | 1.9718 | 2.2271
1 | 583 | 10.3536 | 70.6332 | 11.2318 | 105.6299 | 106.1399 | 106.1399 | 96.3704 | 2.2224 | 1.968 | 2.2224
1 | 583.2 | 10.2972 | 69.2306 | 11.1595 | 103.5801 | 105.7293 | 105.7293 | 96.2332 | 2.2177 | 1.9643 | 2.2177
1 | 583.4 | 10.2414 | 67.8716 | 11.088 | 101.5349 | 105.3165 | 105.3165 | 96.0956 | 2.213 | 1.9605 | 2.213
1 | 583.6 | 10.186 | 66.5547 | 11.0173 | 99.4956 | 104.9013 | 104.9013 | 95.9576 | 2.2083 | 1.9568 | 2.2083
1 | 583.8 | 10.131 | 65.2779 | 10.9474 | 97.4636 | 104.4839 | 104.4839 | 95.8192 | 2.2036 | 1.953 | 2.2036
1 | 584 | 10.0766 | 64.0398 | 10.8783 | 95.4403 | 104.0641 | 104.0641 | 95.6805 | 2.199 | 1.9493 | 2.199
1 | 584.2 | 10.0226 | 62.8387 | 10.8099 | 93.4274 | 103.642 | 103.642 | 95.5413 | 2.1944 | 1.9456 | 2.1944
1 | 584.4 | 9.969 | 61.6731 | 10.7422 | 91.4267 | 103.2175 | 103.2175 | 95.4017 | 2.1897 | 1.9419 | 2.1897
1 | 584.6 | 9.916 | 60.5417 | 10.6753 | 89.44 | 102.7905 | 102.7905 | 95.2618 | 2.1851 | 1.9383 | 2.1851
1 | 584.8 | 9.8633 | 59.4431 | 10.6091 | 87.4693 | 102.3612 | 102.3612 | 95.1214 | 2.1806 | 1.9346 | 2.1806
1 | 585 | 9.8111 | 58.376 | 10.5437 | 85.5167 | 101.9293 | 101.9293 | 94.9806 | 2.176 | 1.9309 | 2.176
1 | 585.2 | 9.7594 | 57.3391 | 10.4789 | 83.5844 | 101.495 | 101.495 | 94.8394 | 2.1714 | 1.9273 | 2.1714
1 | 585.4 | 9.708 | 56.3314 | 10.4148 | 81.6745 | 101.0582 | 101.0582 | 94.6978 | 2.1669 | 1.9236 | 2.1669
1 | 585.6 | 9.6571 | 55.3518 | 10.3514 | 79.7893 | 100.6188 | 100.6188 | 94.5558 | 2.1624 | 1.92 | 2.1624
1 | 585.8 | 9.6066 | 54.3991 | 10.2886 | 77.9311 | 100.1768 | 100.1768 | 94.4134 | 2.1579 | 1.9164 | 2.1579
1 | 586 | 9.5566 | 53.4723 | 10.2265 | 76.102 | 99.7322 | 99.7322 | 94.2705 | 2.1534 | 1.9128 | 2.1534
1 | 586.2 | 9.5069 | 52.5706 | 10.165 | 74.3042 | 99.285 | 99.285 | 94.1273 | 2.1489 | 1.9092 | 2.1489
1 | 586.4 | 9.4577 | 51.6929 | 10.1042 | 72.5396 | 98.8351 | 98.8351 | 93.9836 | 2.1444 | 1.9056 | 2.1444
1 | 586.6 | 9.4088 | 50.8384 | 10.044 | 70.8102 | 98.3825 | 98.3825 | 93.8395 | 2.14 | 1.902 | 2.14
1 | 586.8 | 9.3604 | 50.0063 | 9.9845 | 69.1177 | 97.9271 | 97.9271 | 93.695 | 2.1355 | 1.8985 | 2.1355
1 | 587 | 9.3123 | 49.1958 | 9.9255 | 67.4636 | 97.469 | 97.469 | 93.55 | 2.1311 | 1.8949 | 2.1311
1 | 587.2 | 9.2647 | 48.4061 | 9.8671 | 65.8493 | 97.0081 | 97.0081 | 93.4046 | 2.1267 | 1.8914 | 2.1267
1 | 587.4 | 9.2174 | 47.6364 | 9.8093 | 64.2758 | 96.5443 | 96.5443 | 93.2588 | 2.1223 | 1.8879 | 2.1223
1 | 587.6 | 9.1705 | 46.8861 | 9.7521 | 62.744 | 96.0777 | 96.0777 | 93.1125 | 2.118 | 1.8844 | 2.118
1 | 587.8 | 9.124 | 46.1546 | 9.6955 | 61.2545 | 95.6082 | 95.6082 | 92.9658 | 2.1136 | 1.8808 | 2.1136
1 | 588 | 9.0779 | 45.4411 | 9.6394 | 59.8077 | 95.1357 | 95.1357 | 92.8187 | 2.1093 | 1.8774 | 2.1093
1 | 588.2 | 9.0321 | 44.7451 | 9.5839 | 58.4037 | 94.6603 | 94.6603 | 92.6711 | 2.1049 | 1.8739 | 2.1049
1 | 588.4 | 8.9867 | 44.066 | 9.5289 | 57.0424 | 94.1818 | 94.1818 | 92.523 | 2.1006 | 1.8704 | 2.1006
1 | 588.6 | 8.9416 | 43.4032 | 9.4745 | 55.7236 | 93.7003 | 93.7003 | 92.3746 | 2.0963 | 1.8669 | 2.0963
1 | 588.8 | 8.8969 | 42.7561 | 9.4206 | 54.4468 | 93.2157 | 93.2157 | 92.2256 | 2.092 | 1.8635 | 2.092
1 | 589 | 8.8526 | 42.1244 | 9.3672 | 53.2114 | 92.728 | 92.728 | 92.0762 | 2.0878 | 1.86 | 2.0878
1 | 589.2 | 8.8086 | 41.5074 | 9.3143 | 52.0167 | 92.237 | 92.237 | 91.9264 | 2.0835 | 1.8566 | 2.0835
1 | 589.4 | 8.7649 | 40.9047 | 9.262 | 50.8617 | 91.7429 | 91.7429 | 91.7761 | 2.0793 | 1.8532 | 2.0793
1 | 589.6 | 8.7216 | 40.3159 | 9.2101 | 49.7455 | 91.2455 | 91.2455 | 91.6253 | 2.0751 | 1.8498 | 2.0751
1 | 589.8 | 8.6787 | 39.7405 | 9.1587 | 48.667 | 90.7448 | 90.7448 | 91.4741 | 2.0708 | 1.8464 | 2.0708
1 | 590 | 8.636 | 39.1781 | 9.1079 | 47.6251 | 90.2408 | 90.2408 | 91.3224 | 2.0666 | 1.843 | 2.0666
1 | 590.2 | 8.5937 | 38.6282 | 9.0575 | 46.6187 | 89.7334 | 89.7334 | 91.1702 | 2.0625 | 1.8396 | 2.0625
1 | 590.4 | 8.5517 | 38.0906 | 9.0076 | 45.6465 | 89.2225 | 89.2225 | 91.0175 | 2.0583 | 1.8362 | 2.0583
1 | 590.6 | 8.5101 | 37.5648 | 8.9581 | 44.7074 | 88.7081 | 88.7081 | 90.8644 | 2.0541 | 1.8329 | 2.0541
1 | 590.8 | 8.4688 | 37.0505 | 8.9091 | 43.8002 | 88.1903 | 88.1903 | 90.7108 | 2.05 | 1.8295 | 2.05
1 | 591 | 8.4277 | 36.5474 | 8.8606 | 42.9236 | 87.6688 | 87.6688 | 90.5567 | 2.0459 | 1.8262 | 2.0459
1 | 591.2 | 8.387 | 36.055 | 8.8125 | 42.0765 | 87.1437 | 87.1437 | 90.4022 | 2.0417 | 1.8228 | 2.0417
1 | 591.4 | 8.3467 | 35.5731 | 8.7648 | 41.2578 | 86.6149 | 86.6149 | 90.2471 | 2.0376 | 1.8195 | 2.0376
1 | 591.6 | 8.3066 | 35.1014 | 8.7176 | 40.4662 | 86.0824 | 86.0824 | 90.0916 | 2.0336 | 1.8162 | 2.0336
1 | 591.8 | 8.2668 | 34.6396 | 8.6709 | 39.7007 | 85.5462 | 85.5462 | 89.9355 | 2.0295 | 1.8129 | 2.0295
1 | 592 | 8.2273 | 34.1874 | 8.6245 | 38.9602 | 85.006 | 85.006 | 89.779 | 2.0254 | 1.8096 | 2.0254
1 | 592.2 | 8.1881 | 33.7445 | 8.5786 | 38.2438 | 84.462 | 84.462 | 89.622 | 2.0214 | 1.8063 | 2.0214
1 | 592.4 | 8.1492 | 33.3107 | 8.5331 | 37.5503 | 83.9141 | 83.9141 | 89.4644 | 2.0173 | 1.803 | 2.0173
1 | 592.6 | 8.1106 | 32.8857 | 8.4879 | 36.8788 | 83.3621 | 83.3621 | 89.3064 | 2.0133 | 1.7998 | 2.0133
1 | 592.8 | 8.0723 | 32.4693 | 8.4432 | 36.2285 | 82.8061 | 82.8061 | 89.1478 | 2.0093 | 1.7965 | 2.0093
1 | 593 | 8.0343 | 32.0612 | 8.3989 | 35.5983 | 82.2459 | 82.2459 | 88.9887 | 2.0053 | 1.7933 | 2.0053
1 | 593.2 | 7.9966 | 31.6612 | 8.355 | 34.9876 | 81.6816 | 81.6816 | 88.8292 | 2.0013 | 1.79 | 2.0013
1 | 593.4 | 7.9591 | 31.2691 | 8.3115 | 34.3954 | 81.113 | 81.113 | 88.6691 | 1.9974 | 1.7868 | 1.9974
1 | 593.6 | 7.9219 | 30.8847 | 8.2683 | 33.821 | 80.5401 | 80.5401 | 88.5084 | 1.9934 | 1.7836 | 1.9934
1 | 593.8 | 7.885 | 30.5077 | 8.2256 | 33.2637 | 79.9629 | 79.9629 | 88.3473 | 1.9895 | 1.7804 | 1.9895
1 | 594 | 7.8484 | 30.138 | 8.1832 | 32.7228 | 79.3812 | 79.3812 | 88.1856 | 1.9855 | 1.7772 | 1.9855
1 | 594.2 | 7.812 | 29.7754 | 8.1411 | 32.1975 | 78.795 | 78.795 | 88.0234 | 1.9816 | 1.774 | 1.9816
1 | 594.4 | 7.7759 | 29.4196 | 8.0995 | 31.6873 | 78.2042 | 78.2042 | 87.8606 | 1.9777 | 1.7708 | 1.9777
1 | 594.6 | 7.7401 | 29.0706 | 8.0582 | 31.1916 | 77.6088 | 77.6088 | 87.6974 | 1.9738 | 1.7677 | 1.9738
1 | 594.8 | 7.7045 | 28.7281 | 8.0172 | 30.7097 | 77.0087 | 77.0087 | 87.5335 | 1.9699 | 1.7645 | 1.9699
1 | 595 | 7.6692 | 28.392 | 7.9766 | 30.2411 | 76.4038 | 76.4038 | 87.3691 | 1.9661 | 1.7613 | 1.9661
1 | 595.2 | 7.6341 | 28.0621 | 7.9363 | 29.7854 | 75.7941 | 75.7941 | 87.2042 | 1.9622 | 1.7582 | 1.9622
1 | 595.4 | 7.5993 | 27.7382 | 7.8964 | 29.3419 | 75.1794 | 75.1794 | 87.0387 | 1.9584 | 1.7551 | 1.9584
1 | 595.6 | 7.5648 | 27.4202 | 7.8568 | 28.9102 | 74.5598 | 74.5598 | 86.8727 | 1.9545 | 1.7519 | 1.9545
1 | 595.8 | 7.5305 | 27.108 | 7.8176 | 28.49 | 73.9351 | 73.9351 | 86.7061 | 1.9507 | 1.7488 | 1.9507
1 | 596 | 7.4964 | 26.8014 | 7.7787 | 28.0806 | 73.3053 | 73.3053 | 86.5389 | 1.9469 | 1.7457 | 1.9469
1 | 596.2 | 7.4626 | 26.5003 | 7.7401 | 27.6818 | 72.6702 | 72.6702 | 86.3712 | 1.9431 | 1.7426 | 1.9431
1 | 596.4 | 7.429 | 26.2045 | 7.7018 | 27.293 | 72.0299 | 72.0299 | 86.2029 | 1.9393 | 1.7395 | 1.9393
1 | 596.6 | 7.3957 | 25.914 | 7.6639 | 26.9141 | 71.3842 | 71.3842 | 86.034 | 1.9356 | 1.7364 | 1.9356
1 | 596.8 | 7.3625 | 25.6285 | 7.6262 | 26.5445 | 70.733 | 70.733 | 85.8646 | 1.9318 | 1.7334 | 1.9318
1 | 597 | 7.3297 | 25.348 | 7.5889 | 26.1841 | 70.0764 | 70.0764 | 85.6945 | 1.9281 | 1.7303 | 1.9281
1 | 597.2 | 7.297 | 25.0723 | 7.5519 | 25.8323 | 69.4141 | 69.4141 | 85.5239 | 1.9243 | 1.7273 | 1.9243
1 | 597.4 | 7.2646 | 24.8013 | 7.5151 | 25.489 | 68.7462 | 68.7462 | 85.3527 | 1.9206 | 1.7242 | 1.9206
1 | 597.6 | 7.2324 | 24.535 | 7.4787 | 25.1538 | 68.0725 | 68.0725 | 85.1809 | 1.9169 | 1.7212 | 1.9169
1 | 597.8 | 7.2005 | 24.2732 | 7.4426 | 24.8264 | 67.3931 | 67.3931 | 85.0085 | 1.9132 | 1.7182 | 1.9132
1 | 598 | 7.1688 | 24.0158 | 7.4068 | 24.5067 | 66.7077 | 66.7077 | 84.8355 | 1.9095 | 1.7151 | 1.9095
1 | 598.2 | 7.1372 | 23.7627 | 7.3712 | 24.1942 | 66.0164 | 66.0164 | 84.6618 | 1.9058 | 1.7121 | 1.9058
1 | 598.4 | 7.1059 | 23.5138 | 7.336 | 23.8888 | 65.3191 | 65.3191 | 84.4876 | 1.9022 | 1.7091 | 1.9022
1 | 598.6 | 7.0749 | 23.2691 | 7.301 | 23.5903 | 64.6157 | 64.6157 | 84.3127 | 1.8985 | 1.7061 | 1.8985
1 | 598.8 | 7.044 | 23.0283 | 7.2663 | 23.2984 | 63.9061 | 63.9061 | 84.1373 | 1.8949 | 1.7031 | 1.8949
1 | 599 | 7.0134 | 22.7915 | 7.2318 | 23.0129 | 63.1904 | 63.1904 | 83.9612 | 1.8913 | 1.7002 | 1.8913
1 | 599.2 | 6.9829 | 22.5585 | 7.1977 | 22.7336 | 62.4684 | 62.4684 | 83.7844 | 1.8876 | 1.6972 | 1.8876
1 | 599.4 | 6.9527 | 22.3293 | 7.1638 | 22.4602 | 61.7401 | 61.7401 | 83.6071 | 1.884 | 1.6942 | 1.884
1 | 599.6 | 6.9227 | 22.1038 | 7.1302 | 22.1927 | 61.0055 | 61.0055 | 83.4291 | 1.8805 | 1.6913 | 1.8805
1 | 599.8 | 6.8928 | 21.8818 | 7.0968 | 21.9308 | 60.2646 | 60.2646 | 83.2504 | 1.8769 | 1.6884 | 1.8769
1 | 600 | 6.8632 | 21.6634 | 7.0637 | 21.6744 | 59.5172 | 59.5172 | 83.0711 | 1.8733 | 1.6854 | 1.8733
1 | 600.2 | 6.8338 | 21.4484 | 7.0309 | 21.4232 | 58.7635 | 58.7635 | 82.8912 | 1.8697 | 1.6825 | 1.8697
1 | 600.4 | 6.8046 | 21.2368 | 6.9983 | 21.1772 | 58.0034 | 58.0034 | 82.7106 | 1.8662 | 1.6796 | 1.8662
1 | 600.6 | 6.7756 | 21.0285 | 6.966 | 20.9361 | 57.2369 | 57.2369 | 82.5293 | 1.8626 | 1.6767 | 1.8626
1 | 600.8 | 6.7467 | 20.8234 | 6.9339 | 20.6999 | 56.4641 | 56.4641 | 82.3474 | 1.8591 | 1.6738 | 1.8591
1 | 601 | 6.7181 | 20.6215 | 6.9021 | 20.4683 | 55.6851 | 55.6851 | 82.1648 | 1.8556 | 1.6709 | 1.8556
1 | 601.2 | 6.6897 | 20.4226 | 6.8705 | 20.2413 | 54.8998 | 54.8998 | 81.9815 | 1.8521 | 1.668 | 1.8521
1 | 601.4 | 6.6614 | 20.2268 | 6.8391 | 20.0187 | 54.1085 | 54.1085 | 81.7975 | 1.8486 | 1.6651 | 1.8486
1 | 601.6 | 6.6334 | 20.034 | 6.808 | 19.8003 | 53.3111 | 53.3111 | 81.6129 | 1.8451 | 1.6622 | 1.8451
1 | 601.8 | 6.6055 | 19.844 | 6.7771 | 19.5862 | 52.508 | 52.508 | 81.4275 | 1.8417 | 1.6594 | 1.8417
1 | 602 | 6.5778 | 19.6569 | 6.7465 | 19.3761 | 51.6992 | 51.6992 | 81.2415 | 1.8382 | 1.6565 | 1.8382
1 | 602.2 | 6.5503 | 19.4726 | 6.716 | 19.1699 | 50.885 | 50.885 | 81.0548 | 1.8347 | 1.6537 | 1.8347
1 | 602.4 | 6.523 | 19.291 | 6.6859 | 18.9675 | 50.0656 | 50.0656 | 80.8673 | 1.8313 | 1.6508 | 1.8313
1 | 602.6 | 6.4958 | 19.1121 | 6.6559 | 18.7689 | 49.2414 | 49.2414 | 80.6791 | 1.8279 | 1.648 | 1.8279
1 | 602.8 | 6.4689 | 18.9358 | 6.6261 | 18.5739 | 48.4128 | 48.4128 | 80.4903 | 1.8244 | 1.6452 | 1.8244
1 | 603 | 6.4421 | 18.7621 | 6.5966 | 18.3824 | 47.58 | 47.58 | 80.3007 | 1.821 | 1.6424 | 1.821
1 | 603.2 | 6.4155 | 18.5909 | 6.5673 | 18.1944 | 46.7436 | 46.7436 | 80.1103 | 1.8176 | 1.6396 | 1.8176
1 | 603.4 | 6.389 | 18.4221 | 6.5382 | 18.0096 | 45.9041 | 45.9041 | 79.9193 | 1.8143 | 1.6368 | 1.8143
1 | 603.6 | 6.3628 | 18.2558 | 6.5094 | 17.8282 | 45.0621 | 45.0621 | 79.7274 | 1.8109 | 1.634 | 1.8109
1 | 603.8 | 6.3367 | 18.0919 | 6.4807 | 17.6499 | 44.2182 | 44.2182 | 79.5349 | 1.8075 | 1.6312 | 1.8075
1 | 604 | 6.3108 | 17.9302 | 6.4522 | 17.4747 | 43.3731 | 43.3731 | 79.3416 | 1.8042 | 1.6284 | 1.8042
1 | 604.2 | 6.285 | 17.7709 | 6.424 | 17.3025 | 42.5277 | 42.5277 | 79.1475 | 1.8008 | 1.6257 | 1.8008
1 | 604.4 | 6.2594 | 17.6138 | 6.396 | 17.1332 | 41.6827 | 41.6827 | 78.9527 | 1.7975 | 1.6229 | 1.7975
1 | 604.6 | 6.234 | 17.4589 | 6.3681 | 16.9668 | 40.8392 | 40.8392 | 78.7571 | 1.7941 | 1.6202 | 1.7941
1 | 604.8 | 6.2087 | 17.3061 | 6.3405 | 16.8032 | 39.998 | 39.998 | 78.5607 | 1.7908 | 1.6174 | 1.7908
1 | 605 | 6.1836 | 17.1555 | 6.313 | 16.6424 | 39.1603 | 39.1603 | 78.3635 | 1.7875 | 1.6147 | 1.7875
1 | 605.2 | 6.1587 | 17.0069 | 6.2858 | 16.4841 | 38.3271 | 38.3271 | 78.1655 | 1.7842 | 1.6119 | 1.7842
1 | 605.4 | 6.1339 | 16.8604 | 6.2588 | 16.3285 | 37.4996 | 37.4996 | 77.9668 | 1.7809 | 1.6092 | 1.7809
1 | 605.6 | 6.1093 | 16.7158 | 6.2319 | 16.1754 | 36.6789 | 36.6789 | 77.7672 | 1.7777 | 1.6065 | 1.7777
1 | 605.8 | 6.0848 | 16.5733 | 6.2052 | 16.0247 | 35.8662 | 35.8662 | 77.5669 | 1.7744 | 1.6038 | 1.7744
1 | 606 | 6.0605 | 16.4326 | 6.1788 | 15.8765 | 35.0629 | 35.0629 | 77.3657 | 1.7711 | 1.6011 | 1.7711
1 | 606.2 | 6.0363 | 16.2938 | 6.1525 | 15.7306 | 34.2699 | 34.2699 | 77.1637 | 1.7679 | 1.5984 | 1.7679
1 | 606.4 | 6.0123 | 16.1569 | 6.1264 | 15.5871 | 33.4886 | 33.4886 | 76.9609 | 1.7647 | 1.5957 | 1.7647
1 | 606.6 | 5.9885 | 16.0218 | 6.1004 | 15.4457 | 32.7199 | 32.7199 | 76.7572 | 1.7614 | 1.5931 | 1.7614
1 | 606.8 | 5.9647 | 15.8885 | 6.0747 | 15.3066 | 31.9651 | 31.9651 | 76.5527 | 1.7582 | 1.5904 | 1.7582
1 | 607 | 5.9412 | 15.7569 | 6.0491 | 15.1696 | 31.225 | 31.225 | 76.3473 | 1.755 | 1.5877 | 1.755
1 | 607.2 | 5.9178 | 15.6271 | 6.0238 | 15.0347 | 30.5006 | 30.5006 | 76.1411 | 1.7518 | 1.5851 | 1.7518
1 | 607.4 | 5.8945 | 15.499 | 5.9986 | 14.9019 | 29.7926 | 29.7926 | 75.934 | 1.7486 | 1.5824 | 1.7486
1 | 607.6 | 5.8714 | 15.3725 | 5.9735 | 14.7711 | 29.1017 | 29.1017 | 75.726 | 1.7454 | 1.5798 | 1.7454
1 | 607.8 | 5.8484 | 15.2476 | 5.9487 | 14.6422 | 28.4285 | 28.4285 | 75.5172 | 1.7423 | 1.5771 | 1.7423
1 | 608 | 5.8256 | 15.1244 | 5.924 | 14.5153 | 27.7734 | 27.7734 | 75.3074 | 1.7391 | 1.5745 | 1.7391
1 | 608.2 | 5.8029 | 15.0027 | 5.8994 | 14.3902 | 27.1367 | 27.1367 | 75.0968 | 1.736 | 1.5719 | 1.736
1 | 608.4 | 5.7803 | 14.8826 | 5.8751 | 14.267 | 26.5186 | 26.5186 | 74.8853 | 1.7328 | 1.5693 | 1.7328
1 | 608.6 | 5.7579 | 14.764 | 5.8509 | 14.1456 | 25.9192 | 25.9192 | 74.6728 | 1.7297 | 1.5667 | 1.7297
1 | 608.8 | 5.7356 | 14.6469 | 5.8269 | 14.0259 | 25.3385 | 25.3385 | 74.4595 | 1.7266 | 1.5641 | 1.7266
1 | 609 | 5.7135 | 14.5313 | 5.803 | 13.9079 | 24.7764 | 24.7764 | 74.2452 | 1.7234 | 1.5615 | 1.7234
1 | 609.2 | 5.6915 | 14.4171 | 5.7793 | 13.7917 | 24.2326 | 24.2326 | 74.0299 | 1.7203 | 1.5589 | 1.7203
1 | 609.4 | 5.6696 | 14.3044 | 5.7558 | 13.6771 | 23.7069 | 23.7069 | 73.8138 | 1.7172 | 1.5563 | 1.7172
1 | 609.6 | 5.6479 | 14.193 | 5.7324 | 13.5641 | 23.199 | 23.199 | 73.5966 | 1.7142 | 1.5538 | 1.7142
1 | 609.8 | 5.6263 | 14.083 | 5.7092 | 13.4527 | 22.7084 | 22.7084 | 73.3786 | 1.7111 | 1.5512 | 1.7111
1 | 610 | 5.6048 | 13.9744 | 5.6861 | 13.3428 | 22.2347 | 22.2347 | 73.1595 | 1.708 | 1.5486 | 1.708
1 | 610.2 | 5.5834 | 13.8671 | 5.6632 | 13.2345 | 21.7775 | 21.7775 | 72.9395 | 1.705 | 1.5461 | 1.705
1 | 610.4 | 5.5622 | 13.7611 | 5.6404 | 13.1277 | 21.3362 | 21.3362 | 72.7184 | 1.7019 | 1.5435 | 1.7019
1 | 610.6 | 5.5411 | 13.6563 | 5.6178 | 13.0223 | 20.9103 | 20.9103 | 72.4964 | 1.6989 | 1.541 | 1.6989
1 | 610.8 | 5.5202 | 13.5529 | 5.5953 | 12.9183 | 20.4993 | 20.4993 | 72.2734 | 1.6958 | 1.5385 | 1.6958
1 | 611 | 5.4993 | 13.4507 | 5.573 | 12.8158 | 20.1026 | 20.1026 | 72.0493 | 1.6928 | 1.536 | 1.6928
1 | 611.2 | 5.4786 | 13.3497 | 5.5509 | 12.7146 | 19.7198 | 19.7198 | 71.8242 | 1.6898 | 1.5334 | 1.6898
1 | 611.4 | 5.458 | 13.2499 | 5.5288 | 12.6148 | 19.3502 | 19.3502 | 71.5981 | 1.6868 | 1.5309 | 1.6868
1 | 611.6 | 5.4375 | 13.1513 | 5.5069 | 12.5163 | 18.9934 | 18.9934 | 71.3709 | 1.6838 | 1.5284 | 1.6838
1 | 611.8 | 5.4172 | 13.0538 | 5.4852 | 12.4192 | 18.6488 | 18.6488 | 71.1427 | 1.6808 | 1.5259 | 1.6808
1 | 612 | 5.397 | 12.9575 | 5.4636 | 12.3232 | 18.3159 | 18.3159 | 70.9134 | 1.6778 | 1.5234 | 1.6778
1 | 612.2 | 5.3769 | 12.8624 | 5.4422 | 12.2286 | 17.9943 | 17.9943 | 70.683 | 1.6749 | 1.521 | 1.6749
1 | 612.4 | 5.3569 | 12.7683 | 5.4208 | 12.1351 | 17.6834 | 17.6834 | 70.4516 | 1.6719 | 1.5185 | 1.6719
1 | 612.6 | 5.337 | 12.6753 | 5.3996 | 12.0429 | 17.3829 | 17.3829 | 70.219 | 1.6689 | 1.516 | 1.6689
1 | 612.8 | 5.3172 | 12.5834 | 5.3786 | 11.9519 | 17.0922 | 17.0922 | 69.9854 | 1.666 | 1.5135 | 1.666
1 | 613 | 5.2976 | 12.4926 | 5.3577 | 11.862 | 16.8109 | 16.8109 | 69.7506 | 1.6631 | 1.5111 | 1.6631
1 | 613.2 | 5.2781 | 12.4028 | 5.3369 | 11.7732 | 16.5388 | 16.5388 | 69.5147 | 1.6601 | 1.5086 | 1.6601
1 | 613.4 | 5.2587 | 12.314 | 5.3163 | 11.6856 | 16.2752 | 16.2752 | 69.2776 | 1.6572 | 1.5062 | 1.6572
1 | 613.6 | 5.2394 | 12.2262 | 5.2957 | 11.5991 | 16.02 | 16.02 | 69.0394 | 1.6543 | 1.5038 | 1.6543
1 | 613.8 | 5.2202 | 12.1395 | 5.2754 | 11.5136 | 15.7726 | 15.7726 | 68.8 | 1.6514 | 1.5013 | 1.6514
1 | 614 | 5.2011 | 12.0537 | 5.2551 | 11.4292 | 15.5329 | 15.5329 | 68.5594 | 1.6485 | 1.4989 | 1.6485
1 | 614.2 | 5.1821 | 11.9688 | 5.235 | 11.3459 | 15.3004 | 15.3004 | 68.3177 | 1.6456 | 1.4965 | 1.6456
1 | 614.4 | 5.1633 | 11.8849 | 5.215 | 11.2635 | 15.0749 | 15.0749 | 68.0747 | 1.6427 | 1.4941 | 1.6427
1 | 614.6 | 5.1445 | 11.802 | 5.1951 | 11.1822 | 14.856 | 14.856 | 67.8305 | 1.6399 | 1.4917 | 1.6399
1 | 614.8 | 5.1259 | 11.72 | 5.1753 | 11.1019 | 14.6436 | 14.6435 | 67.5851 | 1.637 | 1.4893 | 1.637
1 | 615 | 5.1074 | 11.6388 | 5.1557 | 11.0225 | 14.4372 | 14.4372 | 67.3385 | 1.6342 | 1.4869 | 1.6342
1 | 615.2 | 5.089 | 11.5586 | 5.1362 | 10.9441 | 14.2367 | 14.2367 | 67.0906 | 1.6313 | 1.4845 | 1.6313
1 | 615.4 | 5.0706 | 11.4792 | 5.1168 | 10.8666 | 14.0419 | 14.0419 | 66.8414 | 1.6285 | 1.4821 | 1.6285
1 | 615.6 | 5.0524 | 11.4007 | 5.0976 | 10.79 | 13.8524 | 13.8524 | 66.5909 | 1.6256 | 1.4797 | 1.6256
1 | 615.8 | 5.0343 | 11.3231 | 5.0784 | 10.7144 | 13.6682 | 13.6682 | 66.3392 | 1.6228 | 1.4774 | 1.6228
1 | 616 | 5.0163 | 11.2463 | 5.0594 | 10.6396 | 13.4889 | 13.4889 | 66.0861 | 1.62 | 1.475 | 1.62
1 | 616.2 | 4.9984 | 11.1703 | 5.0405 | 10.5657 | 13.3144 | 13.3144 | 65.8317 | 1.6172 | 1.4726 | 1.6172
1 | 616.4 | 4.9806 | 11.0952 | 5.0217 | 10.4927 | 13.1445 | 13.1445 | 65.576 | 1.6144 | 1.4703 | 1.6144
1 | 616.6 | 4.9629 | 11.0208 | 5.003 | 10.4205 | 12.979 | 12.979 | 65.3189 | 1.6116 | 1.4679 | 1.6116
1 | 616.8 | 4.9453 | 10.9473 | 4.9844 | 10.3491 | 12.8178 | 12.8178 | 65.0604 | 1.6088 | 1.4656 | 1.6088
1 | 617 | 4.9278 | 10.8745 | 4.966 | 10.2786 | 12.6606 | 12.6606 | 64.8006 | 1.6061 | 1.4633 | 1.6061
1 | 617.2 | 4.9104 | 10.8025 | 4.9476 | 10.2089 | 12.5074 | 12.5074 | 64.5393 | 1.6033 | 1.461 | 1.6033
1 | 617.4 | 4.893 | 10.7313 | 4.9294 | 10.1399 | 12.358 | 12.358 | 64.2767 | 1.6006 | 1.4586 | 1.6006
1 | 617.6 | 4.8758 | 10.6608 | 4.9113 | 10.0718 | 12.2122 | 12.2122 | 64.0126 | 1.5978 | 1.4563 | 1.5978
1 | 617.8 | 4.8587 | 10.591 | 4.8933 | 10.0044 | 12.0699 | 12.0699 | 63.747 | 1.5951 | 1.454 | 1.5951
1 | 618 | 4.8417 | 10.522 | 4.8754 | 9.9377 | 11.9311 | 11.9311 | 63.48 | 1.5923 | 1.4517 | 1.5923
1 | 618.2 | 4.8248 | 10.4537 | 4.8576 | 9.8718 | 11.7954 | 11.7954 | 63.2115 | 1.5896 | 1.4494 | 1.5896
1 | 618.4 | 4.8079 | 10.386 | 4.8399 | 9.8066 | 11.663 | 11.663 | 62.9415 | 1.5869 | 1.4471 | 1.5869
1 | 618.6 | 4.7912 | 10.3191 | 4.8223 | 9.7422 | 11.5336 | 11.5336 | 62.67 | 1.5842 | 1.4448 | 1.5842
1 | 618.8 | 4.7745 | 10.2529 | 4.8048 | 9.6785 | 11.4071 | 11.4071 | 62.3969 | 1.5815 | 1.4426 | 1.5815
1 | 619 | 4.758 | 10.1873 | 4.7874 | 9.6154 | 11.2834 | 11.2834 | 62.1223 | 1.5788 | 1.4403 | 1.5788
1 | 619.2 | 4.7415 | 10.1225 | 4.7701 | 9.553 | 11.1625 | 11.1625 | 61.8461 | 1.5761 | 1.438 | 1.5761
1 | 619.4 | 4.7251 | 10.0582 | 4.753 | 9.4914 | 11.0442 | 11.0442 | 61.5683 | 1.5734 | 1.4358 | 1.5734
1 | 619.6 | 4.7088 | 9.9947 | 4.7359 | 9.4303 | 10.9285 | 10.9285 | 61.2888 | 1.5707 | 1.4335 | 1.5707
1 | 619.8 | 4.6926 | 9.9317 | 4.7189 | 9.37 | 10.8153 | 10.8153 | 61.0078 | 1.5681 | 1.4313 | 1.5681
1 | 620 | 4.6765 | 9.8694 | 4.7021 | 9.3102 | 10.7044 | 10.7044 | 60.7251 | 1.5654 | 1.429 | 1.5654
1 | 620.2 | 4.6605 | 9.8077 | 4.6853 | 9.2511 | 10.5959 | 10.5959 | 60.4407 | 1.5628 | 1.4268 | 1.5628
1 | 620.4 | 4.6446 | 9.7467 | 4.6686 | 9.1927 | 10.4896 | 10.4896 | 60.1546 | 1.5601 | 1.4245 | 1.5601
1 | 620.6 | 4.6287 | 9.6862 | 4.652 | 9.1348 | 10.3855 | 10.3855 | 59.8668 | 1.5575 | 1.4223 | 1.5575
1 | 620.8 | 4.613 | 9.6263 | 4.6355 | 9.0776 | 10.2835 | 10.2835 | 59.5773 | 1.5548 | 1.4201 | 1.5548
1 | 621 | 4.5973 | 9.5671 | 4.6192 | 9.0209 | 10.1835 | 10.1835 | 59.286 | 1.5522 | 1.4179 | 1.5522
1 | 621.2 | 4.5817 | 9.5084 | 4.6029 | 8.9649 | 10.0855 | 10.0855 | 58.9929 | 1.5496 | 1.4157 | 1.5496
1 | 621.4 | 4.5662 | 9.4502 | 4.5867 | 8.9094 | 9.9894 | 9.9894 | 58.698 | 1.547 | 1.4135 | 1.547
1 | 621.6 | 4.5508 | 9.3927 | 4.5706 | 8.8545 | 9.8952 | 9.8952 | 58.4012 | 1.5444 | 1.4113 | 1.5444
1 | 621.8 | 4.5354 | 9.3357 | 4.5546 | 8.8002 | 9.8028 | 9.8028 | 58.1026 | 1.5418 | 1.4091 | 1.5418
1 | 622 | 4.5201 | 9.2793 | 4.5386 | 8.7464 | 9.7122 | 9.7122 | 57.8021 | 1.5392 | 1.4069 | 1.5392
1 | 622.2 | 4.505 | 9.2234 | 4.5228 | 8.6931 | 9.6232 | 9.6232 | 57.4998 | 1.5366 | 1.4047 | 1.5366
1 | 622.4 | 4.4899 | 9.168 | 4.5071 | 8.6404 | 9.5359 | 9.5359 | 57.1954 | 1.5341 | 1.4025 | 1.5341
1 | 622.6 | 4.4748 | 9.1132 | 4.4914 | 8.5883 | 9.4502 | 9.4502 | 56.8891 | 1.5315 | 1.4004 | 1.5315
1 | 622.8 | 4.4599 | 9.0589 | 4.4758 | 8.5366 | 9.366 | 9.366 | 56.5809 | 1.529 | 1.3982 | 1.529
1 | 623 | 4.445 | 9.0051 | 4.4604 | 8.4855 | 9.2834 | 9.2834 | 56.2706 | 1.5264 | 1.396 | 1.5264
1 | 623.2 | 4.4303 | 8.9518 | 4.445 | 8.4349 | 9.2023 | 9.2023 | 55.9583 | 1.5239 | 1.3939 | 1.5239
1 | 623.4 | 4.4156 | 8.899 | 4.4297 | 8.3848 | 9.1225 | 9.1225 | 55.6439 | 1.5213 | 1.3917 | 1.5213
1 | 623.6 | 4.4009 | 8.8468 | 4.4145 | 8.3352 | 9.0442 | 9.0442 | 55.3274 | 1.5188 | 1.3896 | 1.5188
1 | 623.8 | 4.3864 | 8.795 | 4.3993 | 8.286 | 8.9672 | 8.9672 | 55.0087 | 1.5163 | 1.3874 | 1.5163
1 | 624 | 4.3719 | 8.7437 | 4.3843 | 8.2374 | 8.8916 | 8.8916 | 54.6879 | 1.5138 | 1.3853 | 1.5138
1 | 624.2 | 4.3575 | 8.6929 | 4.3693 | 8.1892 | 8.8172 | 8.8172 | 54.3649 | 1.5113 | 1.3832 | 1.5113
1 | 624.4 | 4.3432 | 8.6425 | 4.3545 | 8.1415 | 8.7441 | 8.7441 | 54.0397 | 1.5087 | 1.3811 | 1.5087
1 | 624.6 | 4.3289 | 8.5926 | 4.3397 | 8.0942 | 8.6722 | 8.6722 | 53.7123 | 1.5063 | 1.3789 | 1.5063
1 | 624.8 | 4.3148 | 8.5432 | 4.325 | 8.0474 | 8.6015 | 8.6015 | 53.3825 | 1.5038 | 1.3768 | 1.5038
1 | 625 | 4.3007 | 8.4942 | 4.3103 | 8.0011 | 8.5319 | 8.5319 | 53.0505 | 1.5013 | 1.3747 | 1.5013
1 | 625.2 | 4.2866 | 8.4457 | 4.2958 | 7.9552 | 8.4635 | 8.4635 | 52.716 | 1.4988 | 1.3726 | 1.4988
1 | 625.4 | 4.2727 | 8.3976 | 4.2813 | 7.9097 | 8.3962 | 8.3962 | 52.3792 | 1.4963 | 1.3705 | 1.4963
1 | 625.6 | 4.2588 | 8.35 | 4.2669 | 7.8647 | 8.3299 | 8.3299 | 52.04 | 1.4939 | 1.3684 | 1.4939
1 | 625.8 | 4.245 | 8.3028 | 4.2526 | 7.8201 | 8.2647 | 8.2647 | 51.6983 | 1.4914 | 1.3664 | 1.4914
1 | 626 | 4.2312 | 8.256 | 4.2384 | 7.7759 | 8.2005 | 8.2005 | 51.3541 | 1.489 | 1.3643 | 1.489
1 | 626.2 | 4.2176 | 8.2096 | 4.2242 | 7.7322 | 8.1374 | 8.1374 | 51.0074 | 1.4865 | 1.3622 | 1.4865
1 | 626.4 | 4.204 | 8.1637 | 4.2101 | 7.6888 | 8.0751 | 8.0751 | 50.6581 | 1.4841 | 1.3601 | 1.4841
1 | 626.6 | 4.1904 | 8.1182 | 4.1961 | 7.6458 | 8.0139 | 8.0139 | 50.3062 | 1.4817 | 1.3581 | 1.4817
1 | 626.8 | 4.177 | 8.073 | 4.1822 | 7.6033 | 7.9535 | 7.9535 | 49.9516 | 1.4792 | 1.356 | 1.4792
1 | 627 | 4.1636 | 8.0283 | 4.1684 | 7.5611 | 7.8941 | 7.8941 | 49.5943 | 1.4768 | 1.354 | 1.4768
1 | 627.2 | 4.1503 | 7.984 | 4.1546 | 7.5193 | 7.8355 | 7.8355 | 49.2344 | 1.4744 | 1.3519 | 1.4744
1 | 627.4 | 4.137 | 7.94 | 4.1409 | 7.4779 | 7.7779 | 7.7779 | 48.8716 | 1.472 | 1.3499 | 1.472
1 | 627.6 | 4.1238 | 7.8965 | 4.1273 | 7.4369 | 7.721 | 7.721 | 48.506 | 1.4696 | 1.3478 | 1.4696
1 | 627.8 | 4.1107 | 7.8533 | 4.1137 | 7.3963 | 7.665 | 7.665 | 48.1376 | 1.4672 | 1.3458 | 1.4672
1 | 628 | 4.0976 | 7.8105 | 4.1002 | 7.356 | 7.6098 | 7.6098 | 47.7662 | 1.4649 | 1.3438 | 1.4649
1 | 628.2 | 4.0847 | 7.7681 | 4.0868 | 7.3161 | 7.5553 | 7.5553 | 47.392 | 1.4625 | 1.3417 | 1.4625
1 | 628.4 | 4.0717 | 7.7261 | 4.0735 | 7.2765 | 7.5017 | 7.5017 | 47.0147 | 1.4601 | 1.3397 | 1.4601
1 | 628.6 | 4.0589 | 7.6844 | 4.0602 | 7.2373 | 7.4488 | 7.4488 | 46.6344 | 1.4577 | 1.3377 | 1.4577
1 | 628.8 | 4.0461 | 7.6431 | 4.047 | 7.1985 | 7.3966 | 7.3966 | 46.251 | 1.4554 | 1.3357 | 1.4554
1 | 629 | 4.0333 | 7.6021 | 4.0339 | 7.16 | 7.3452 | 7.3452 | 45.8645 | 1.453 | 1.3337 | 1.453
1 | 629.2 | 4.0207 | 7.5615 | 4.0208 | 7.1218 | 7.2944 | 7.2944 | 45.4748 | 1.4507 | 1.3317 | 1.4507
1 | 629.4 | 4.0081 | 7.5213 | 4.0078 | 7.084 | 7.2444 | 7.2444 | 45.0818 | 1.4483 | 1.3297 | 1.4483
1 | 629.6 | 3.9955 | 7.4813 | 3.9949 | 7.0465 | 7.195 | 7.195 | 44.6856 | 1.446 | 1.3277 | 1.446
1 | 629.8 | 3.983 | 7.4418 | 3.982 | 7.0093 | 7.1463 | 7.1463 | 44.2861 | 1.4437 | 1.3257 | 1.4437
1 | 630 | 3.9706 | 7.4025 | 3.9693 | 6.9725 | 7.0983 | 7.0983 | 43.8833 | 1.4414 | 1.3237 | 1.4414
1 | 630.2 | 3.9583 | 7.3636 | 3.9565 | 6.9359 | 7.0509 | 7.0509 | 43.477 | 1.439 | 1.3217 | 1.439
1 | 630.4 | 3.946 | 7.325 | 3.9439 | 6.8997 | 7.0041 | 7.0041 | 43.0672 | 1.4367 | 1.3198 | 1.4367
1 | 630.6 | 3.9337 | 7.2867 | 3.9313 | 6.8639 | 6.9579 | 6.9579 | 42.654 | 1.4344 | 1.3178 | 1.4344
1 | 630.8 | 3.9216 | 7.2488 | 3.9188 | 6.8283 | 6.9123 | 6.9123 | 42.2372 | 1.4321 | 1.3158 | 1.4321
1 | 631 | 3.9094 | 7.2112 | 3.9063 | 6.793 | 6.8673 | 6.8673 | 41.8168 | 1.4298 | 1.3139 | 1.4298
1 | 631.2 | 3.8974 | 7.1739 | 3.8939 | 6.758 | 6.8228 | 6.8228 | 41.3928 | 1.4276 | 1.3119 | 1.4276
1 | 631.4 | 3.8854 | 7.1369 | 3.8816 | 6.7233 | 6.779 | 6.779 | 40.9651 | 1.4253 | 1.31 | 1.4253
1 | 631.6 | 3.8735 | 7.1002 | 3.8693 | 6.689 | 6.7357 | 6.7357 | 40.5337 | 1.423 | 1.308 | 1.423
1 | 631.8 | 3.8616 | 7.0638 | 3.8571 | 6.6549 | 6.6929 | 6.6929 | 40.0985 | 1.4207 | 1.3061 | 1.4207
1 | 632 | 3.8498 | 7.0277 | 3.845 | 6.6211 | 6.6506 | 6.6506 | 39.6595 | 1.4185 | 1.3042 | 1.4185
1 | 632.2 | 3.838 | 6.9919 | 3.8329 | 6.5876 | 6.6089 | 6.6089 | 39.2167 | 1.4162 | 1.3022 | 1.4162
1 | 632.4 | 3.8263 | 6.9564 | 3.8209 | 6.5543 | 6.5677 | 6.5677 | 38.77 | 1.414 | 1.3003 | 1.414
1 | 632.6 | 3.8146 | 6.9212 | 3.8089 | 6.5214 | 6.527 | 6.527 | 38.3194 | 1.4117 | 1.2984 | 1.4117
1 | 632.8 | 3.803 | 6.8863 | 3.7971 | 6.4887 | 6.4868 | 6.4868 | 37.865 | 1.4095 | 1.2965 | 1.4095
1 | 633 | 3.7915 | 6.8516 | 3.7852 | 6.4563 | 6.447 | 6.447 | 37.4066 | 1.4073 | 1.2946 | 1.4073
1 | 633.2 | 3.78 | 6.8173 | 3.7734 | 6.4241 | 6.4077 | 6.4077 | 36.9443 | 1.405 | 1.2927 | 1.405
1 | 633.4 | 3.7686 | 6.7832 | 3.7617 | 6.3922 | 6.3689 | 6.3689 | 36.4781 | 1.4028 | 1.2908 | 1.4028
1 | 633.6 | 3.7572 | 6.7494 | 3.7501 | 6.3606 | 6.3306 | 6.3306 | 36.0079 | 1.4006 | 1.2889 | 1.4006
1 | 633.8 | 3.7459 | 6.7158 | 3.7385 | 6.3293 | 6.2927 | 6.2927 | 35.5338 | 1.3984 | 1.287 | 1.3984
1 | 634 | 3.7346 | 6.6826 | 3.7269 | 6.2981 | 6.2552 | 6.2552 | 35.0559 | 1.3962 | 1.2851 | 1.3962
1 | 634.2 | 3.7234 | 6.6496 | 3.7155 | 6.2673 | 6.2182 | 6.2182 | 34.5741 | 1.394 | 1.2832 | 1.394
1 | 634.4 | 3.7123 | 6.6168 | 3.704 | 6.2367 | 6.1816 | 6.1816 | 34.0886 | 1.3918 | 1.2813 | 1.3918
1 | 634.6 | 3.7012 | 6.5843 | 3.6927 | 6.2063 | 6.1454 | 6.1454 | 33.5993 | 1.3896 | 1.2795 | 1.3896
1 | 634.8 | 3.6901 | 6.5521 | 3.6814 | 6.1762 | 6.1096 | 6.1096 | 33.1064 | 1.3874 | 1.2776 | 1.3874
1 | 635 | 3.6791 | 6.5201 | 3.6701 | 6.1464 | 6.0743 | 6.0743 | 32.61 | 1.3853 | 1.2757 | 1.3853
1 | 635.2 | 3.6682 | 6.4884 | 3.6589 | 6.1167 | 6.0393 | 6.0393 | 32.1101 | 1.3831 | 1.2739 | 1.3831
1 | 635.4 | 3.6573 | 6.4569 | 3.6478 | 6.0873 | 6.0047 | 6.0047 | 31.6071 | 1.3809 | 1.272 | 1.3809
1 | 635.6 | 3.6464 | 6.4257 | 3.6367 | 6.0582 | 5.9705 | 5.9705 | 31.1009 | 1.3788 | 1.2702 | 1.3788
1 | 635.8 | 3.6356 | 6.3947 | 3.6257 | 6.0292 | 5.9367 | 5.9367 | 30.592 | 1.3766 | 1.2683 | 1.3766
1 | 636 | 3.6249 | 6.364 | 3.6147 | 6.0005 | 5.9032 | 5.9032 | 30.0804 | 1.3745 | 1.2665 | 1.3745
1 | 636.2 | 3.6142 | 6.3335 | 3.6038 | 5.9721 | 5.8701 | 5.8701 | 29.5664 | 1.3723 | 1.2646 | 1.3723
1 | 636.4 | 3.6036 | 6.3032 | 3.5929 | 5.9438 | 5.8373 | 5.8373 | 29.0504 | 1.3702 | 1.2628 | 1.3702
1 | 636.6 | 3.593 | 6.2731 | 3.5821 | 5.9158 | 5.8049 | 5.8049 | 28.5326 | 1.3681 | 1.261 | 1.3681
1 | 636.8 | 3.5824 | 6.2433 | 3.5713 | 5.888 | 5.7729 | 5.7729 | 28.0136 | 1.3659 | 1.2591 | 1.3659
1 | 637 | 3.572 | 6.2138 | 3.5606 | 5.8604 | 5.7412 | 5.7412 | 27.4937 | 1.3638 | 1.2573 | 1.3638
1 | 637.2 | 3.5615 | 6.1844 | 3.55 | 5.833 | 5.7098 | 5.7098 | 26.9733 | 1.3617 | 1.2555 | 1.3617
1 | 637.4 | 3.5511 | 6.1553 | 3.5393 | 5.8058 | 5.6788 | 5.6788 | 26.453 | 1.3596 | 1.2537 | 1.3596
1 | 637.6 | 3.5408 | 6.1264 | 3.5288 | 5.7789 | 5.648 | 5.648 | 25.9333 | 1.3575 | 1.2519 | 1.3575
1 | 637.8 | 3.5305 | 6.0977 | 3.5183 | 5.7521 | 5.6176 | 5.6176 | 25.4148 | 1.3554 | 1.2501 | 1.3554
1 | 638 | 3.5202 | 6.0692 | 3.5078 | 5.7256 | 5.5875 | 5.5875 | 24.8982 | 1.3533 | 1.2483 | 1.3533
1 | 638.2 | 3.51 | 6.0409 | 3.4974 | 5.6992 | 5.5578 | 5.5578 | 24.3841 | 1.3512 | 1.2465 | 1.3512
1 | 638.4 | 3.4999 | 6.0129 | 3.4871 | 5.6731 | 5.5283 | 5.5283 | 23.8732 | 1.3491 | 1.2447 | 1.3491
1 | 638.6 | 3.4897 | 5.9851 | 3.4768 | 5.6471 | 5.4991 | 5.4991 | 23.3663 | 1.3471 | 1.2429 | 1.3471
1 | 638.8 | 3.4797 | 5.9574 | 3.4665 | 5.6214 | 5.4702 | 5.4702 | 22.864 | 1.345 | 1.2411 | 1.345
1 | 639 | 3.4697 | 5.93 | 3.4563 | 5.5958 | 5.4416 | 5.4416 | 22.367 | 1.3429 | 1.2393 | 1.3429
1 | 639.2 | 3.4597 | 5.9028 | 3.4462 | 5.5705 | 5.4133 | 5.4133 | 21.8762 | 1.3409 | 1.2376 | 1.3409
1 | 639.4 | 3.4498 | 5.8758 | 3.4361 | 5.5453 | 5.3852 | 5.3852 | 21.3923 | 1.3388 | 1.2358 | 1.3388
1 | 639.6 | 3.4399 | 5.8489 | 3.426 | 5.5203 | 5.3575 | 5.3575 | 20.9159 | 1.3368 | 1.234 | 1.3368
1 | 639.8 | 3.4301 | 5.8223 | 3.416 | 5.4955 | 5.33 | 5.33 | 20.4478 | 1.3347 | 1.2323 | 1.3347
1 | 640 | 3.4203 | 5.7959 | 3.406 | 5.4709 | 5.3028 | 5.3028 | 19.9884 | 1.3327 | 1.2305 | 1.3327
1 | 640.2 | 3.4105 | 5.7697 | 3.3961 | 5.4464 | 5.2758 | 5.2758 | 19.5385 | 1.3306 | 1.2287 | 1.3306
1 | 640.4 | 3.4008 | 5.7436 | 3.3863 | 5.4222 | 5.2491 | 5.2491 | 19.0986 | 1.3286 | 1.227 | 1.3286
1 | 640.6 | 3.3912 | 5.7178 | 3.3764 | 5.3981 | 5.2227 | 5.2227 | 18.6689 | 1.3266 | 1.2252 | 1.3266
1 | 640.8 | 3.3815 | 5.6921 | 3.3667 | 5.3742 | 5.1965 | 5.1965 | 18.2501 | 1.3246 | 1.2235 | 1.3246
1 | 641 | 3.372 | 5.6666 | 3.3569 | 5.3505 | 5.1706 | 5.1706 | 17.8422 | 1.3225 | 1.2218 | 1.3225
1 | 641.2 | 3.3624 | 5.6413 | 3.3472 | 5.3269 | 5.1449 | 5.1449 | 17.4456 | 1.3205 | 1.22 | 1.3205
1 | 641.4 | 3.353 | 5.6162 | 3.3376 | 5.3036 | 5.1194 | 5.1194 | 17.0604 | 1.3185 | 1.2183 | 1.3185
1 | 641.6 | 3.3435 | 5.5913 | 3.328 | 5.2804 | 5.0942 | 5.0942 | 16.6867 | 1.3165 | 1.2166 | 1.3165
1 | 641.8 | 3.3341 | 5.5665 | 3.3185 | 5.2573 | 5.0692 | 5.0692 | 16.3245 | 1.3145 | 1.2148 | 1.3145
1 | 642 | 3.3248 | 5.542 | 3.309 | 5.2344 | 5.0445 | 5.0445 | 15.9737 | 1.3125 | 1.2131 | 1.3125
1 | 642.2 | 3.3154 | 5.5176 | 3.2995 | 5.2117 | 5.02 | 5.02 | 15.6343 | 1.3106 | 1.2114 | 1.3106
1 | 642.4 | 3.3062 | 5.4933 | 3.2901 | 5.1892 | 4.9957 | 4.9957 | 15.306 | 1.3086 | 1.2097 | 1.3086
1 | 642.6 | 3.2969 | 5.4693 | 3.2807 | 5.1668 | 4.9716 | 4.9716 | 14.9888 | 1.3066 | 1.208 | 1.3066
1 | 642.8 | 3.2877 | 5.4454 | 3.2714 | 5.1446 | 4.9477 | 4.9477 | 14.6823 | 1.3046 | 1.2063 | 1.3046
1 | 643 | 3.2786 | 5.4217 | 3.2621 | 5.1225 | 4.9241 | 4.9241 | 14.3863 | 1.3027 | 1.2046 | 1.3027
1 | 643.2 | 3.2695 | 5.3981 | 3.2528 | 5.1006 | 4.9007 | 4.9007 | 14.1005 | 1.3007 | 1.2029 | 1.3007
1 | 643.4 | 3.2604 | 5.3747 | 3.2436 | 5.0788 | 4.8774 | 4.8774 | 13.8246 | 1.2987 | 1.2012 | 1.2987
1 | 643.6 | 3.2514 | 5.3515 | 3.2345 | 5.0572 | 4.8544 | 4.8544 | 13.5583 | 1.2968 | 1.1995 | 1.2968
1 | 643.8 | 3.2424 | 5.3285 | 3.2254 | 5.0358 | 4.8316 | 4.8316 | 13.3013 | 1.2948 | 1.1978 | 1.2948
1 | 644 | 3.2334 | 5.3056 | 3.2163 | 5.0145 | 4.809 | 4.809 | 13.0532 | 1.2929 | 1.1962 | 1.2929
1 | 644.2 | 3.2245 | 5.2828 | 3.2073 | 4.9933 | 4.7866 | 4.7866 | 12.8138 | 1.291 | 1.1945 | 1.291
1 | 644.4 | 3.2156 | 5.2603 | 3.1983 | 4.9723 | 4.7644 | 4.7644 | 12.5826 | 1.289 | 1.1928 | 1.289
1 | 644.6 | 3.2068 | 5.2378 | 3.1893 | 4.9515 | 4.7424 | 4.7424 | 12.3594 | 1.2871 | 1.1911 | 1.2871
1 | 644.8 | 3.198 | 5.2156 | 3.1804 | 4.9307 | 4.7206 | 4.7206 | 12.1438 | 1.2852 | 1.1895 | 1.2852
1 | 645 | 3.1893 | 5.1935 | 3.1715 | 4.9102 | 4.6989 | 4.6989 | 11.9355 | 1.2833 | 1.1878 | 1.2833
1 | 645.2 | 3.1805 | 5.1715 | 3.1627 | 4.8897 | 4.6775 | 4.6775 | 11.7343 | 1.2814 | 1.1862 | 1.2814
1 | 645.4 | 3.1719 | 5.1497 | 3.1539 | 4.8694 | 4.6562 | 4.6562 | 11.5398 | 1.2794 | 1.1845 | 1.2794
1 | 645.6 | 3.1632 | 5.128 | 3.1452 | 4.8493 | 4.6351 | 4.6351 | 11.3517 | 1.2775 | 1.1829 | 1.2775
1 | 645.8 | 3.1546 | 5.1065 | 3.1364 | 4.8293 | 4.6142 | 4.6142 | 11.1698 | 1.2756 | 1.1812 | 1.2756
1 | 646 | 3.146 | 5.0851 | 3.1278 | 4.8094 | 4.5934 | 4.5934 | 10.9938 | 1.2737 | 1.1796 | 1.2737
1 | 646.2 | 3.1375 | 5.0639 | 3.1191 | 4.7897 | 4.5729 | 4.5729 | 10.8235 | 1.2719 | 1.1779 | 1.2719
1 | 646.4 | 3.129 | 5.0428 | 3.1105 | 4.7701 | 4.5525 | 4.5525 | 10.6585 | 1.27 | 1.1763 | 1.27
1 | 646.6 | 3.1206 | 5.0219 | 3.102 | 4.7506 | 4.5323 | 4.5323 | 10.4988 | 1.2681 | 1.1747 | 1.2681
1 | 646.8 | 3.1121 | 5.0011 | 3.0935 | 4.7313 | 4.5122 | 4.5122 | 10.3439 | 1.2662 | 1.173 | 1.2662
1 | 647 | 3.1038 | 4.9804 | 3.085 | 4.712 | 4.4923 | 4.4923 | 10.1939 | 1.2643 | 1.1714 | 1.2643
1 | 647.2 | 3.0954 | 4.9599 | 3.0765 | 4.693 | 4.4726 | 4.4726 | 10.0484 | 1.2625 | 1.1698 | 1.2625
1 | 647.4 | 3.0871 | 4.9395 | 3.0681 | 4.674 | 4.453 | 4.453 | 9.9072 | 1.2606 | 1.1682 | 1.2606
1 | 647.6 | 3.0788 | 4.9193 | 3.0598 | 4.6552 | 4.4336 | 4.4336 | 9.7702 | 1.2588 | 1.1666 | 1.2588
1 | 647.8 | 3.0706 | 4.8992 | 3.0514 | 4.6365 | 4.4144 | 4.4144 | 9.6371 | 1.2569 | 1.165 | 1.2569
1 | 648 | 3.0624 | 4.8792 | 3.0431 | 4.6179 | 4.3953 | 4.3953 | 9.5079 | 1.2551 | 1.1633 | 1.2551
1 | 648.2 | 3.0542 | 4.8593 | 3.0349 | 4.5994 | 4.3764 | 4.3764 | 9.3824 | 1.2532 | 1.1617 | 1.2532
1 | 648.4 | 3.0461 | 4.8396 | 3.0267 | 4.5811 | 4.3576 | 4.3576 | 9.2604 | 1.2514 | 1.1601 | 1.2514
1 | 648.6 | 3.038 | 4.82 | 3.0185 | 4.5629 | 4.3389 | 4.3389 | 9.1417 | 1.2495 | 1.1586 | 1.2495
1 | 648.8 | 3.0299 | 4.8006 | 3.0103 | 4.5448 | 4.3204 | 4.3204 | 9.0263 | 1.2477 | 1.157 | 1.2477
1 | 649 | 3.0218 | 4.7812 | 3.0022 | 4.5268 | 4.3021 | 4.3021 | 8.914 | 1.2459 | 1.1554 | 1.2459
1 | 649.2 | 3.0138 | 4.762 | 2.9941 | 4.509 | 4.2839 | 4.2839 | 8.8047 | 1.244 | 1.1538 | 1.244
1 | 649.4 | 3.0059 | 4.7429 | 2.9861 | 4.4912 | 4.2658 | 4.2658 | 8.6983 | 1.2422 | 1.1522 | 1.2422
1 | 649.6 | 2.9979 | 4.724 | 2.9781 | 4.4736 | 4.2479 | 4.2479 | 8.5946 | 1.2404 | 1.1506 | 1.2404
1 | 649.8 | 2.99 | 4.7052 | 2.9701 | 4.4561 | 4.2302 | 4.2302 | 8.4935 | 1.2386 | 1.1491 | 1.2386
1 | 650 | 2.9822 | 4.6864 | 2.9622 | 4.4387 | 4.2125 | 4.2125 | 8.3951 | 1.2368 | 1.1475 | 1.2368
1 | 650.2 | 2.9743 | 4.6679 | 2.9543 | 4.4214 | 4.195 | 4.195 | 8.299 | 1.235 | 1.1459 | 1.235
1 | 650.4 | 2.9665 | 4.6494 | 2.9464 | 4.4042 | 4.1776 | 4.1776 | 8.2054 | 1.2332 | 1.1444 | 1.2332
1 | 650.6 | 2.9588 | 4.631 | 2.9386 | 4.3872 | 4.1604 | 4.1604 | 8.114 | 1.2314 | 1.1428 | 1.2314
1 | 650.8 | 2.951 | 4.6128 | 2.9308 | 4.3702 | 4.1433 | 4.1433 | 8.0247 | 1.2296 | 1.1412 | 1.2296
1 | 651 | 2.9433 | 4.5947 | 2.923 | 4.3534 | 4.1263 | 4.1263 | 7.9377 | 1.2278 | 1.1397 | 1.2278
1 | 651.2 | 2.9357 | 4.5767 | 2.9153 | 4.3366 | 4.1095 | 4.1095 | 7.8526 | 1.2261 | 1.1381 | 1.2261
1 | 651.4 | 2.928 | 4.5588 | 2.9076 | 4.32 | 4.0928 | 4.0928 | 7.7695 | 1.2243 | 1.1366 | 1.2243
1 | 651.6 | 2.9204 | 4.541 | 2.8999 | 4.3035 | 4.0762 | 4.0762 | 7.6883 | 1.2225 | 1.1351 | 1.2225
1 | 651.8 | 2.9128 | 4.5234 | 2.8923 | 4.2871 | 4.0597 | 4.0597 | 7.6089 | 1.2207 | 1.1335 | 1.2207
1 | 652 | 2.9053 | 4.5058 | 2.8847 | 4.2707 | 4.0433 | 4.0433 | 7.5313 | 1.219 | 1.132 | 1.219
1 | 652.2 | 2.8978 | 4.4884 | 2.8771 | 4.2545 | 4.0271 | 4.0271 | 7.4554 | 1.2172 | 1.1305 | 1.2172
1 | 652.4 | 2.8903 | 4.471 | 2.8695 | 4.2384 | 4.011 | 4.011 | 7.3812 | 1.2155 | 1.1289 | 1.2155
1 | 652.6 | 2.8828 | 4.4538 | 2.862 | 4.2224 | 3.995 | 3.995 | 7.3085 | 1.2137 | 1.1274 | 1.2137
1 | 652.8 | 2.8754 | 4.4367 | 2.8546 | 4.2065 | 3.9791 | 3.9791 | 7.2374 | 1.212 | 1.1259 | 1.212
1 | 653 | 2.868 | 4.4197 | 2.8471 | 4.1907 | 3.9634 | 3.9634 | 7.1678 | 1.2102 | 1.1244 | 1.2102
1 | 653.2 | 2.8607 | 4.4028 | 2.8397 | 4.175 | 3.9477 | 3.9478 | 7.0996 | 1.2085 | 1.1228 | 1.2085
1 | 653.4 | 2.8533 | 4.386 | 2.8323 | 4.1593 | 3.9322 | 3.9322 | 7.0328 | 1.2068 | 1.1213 | 1.2068
1 | 653.6 | 2.846 | 4.3693 | 2.825 | 4.1438 | 3.9168 | 3.9168 | 6.9674 | 1.205 | 1.1198 | 1.205
1 | 653.8 | 2.8388 | 4.3527 | 2.8177 | 4.1284 | 3.9015 | 3.9015 | 6.9033 | 1.2033 | 1.1183 | 1.2033
1 | 654 | 2.8315 | 4.3362 | 2.8104 | 4.1131 | 3.8863 | 3.8863 | 6.8405 | 1.2016 | 1.1168 | 1.2016
1 | 654.2 | 2.8243 | 4.3199 | 2.8031 | 4.0978 | 3.8712 | 3.8712 | 6.7788 | 1.1999 | 1.1153 | 1.1999
1 | 654.4 | 2.8171 | 4.3036 | 2.7959 | 4.0827 | 3.8562 | 3.8562 | 6.7184 | 1.1981 | 1.1138 | 1.1981
1 | 654.6 | 2.81 | 4.2874 | 2.7887 | 4.0676 | 3.8414 | 3.8414 | 6.6592 | 1.1964 | 1.1123 | 1.1964
1 | 654.8 | 2.8029 | 4.2713 | 2.7815 | 4.0527 | 3.8266 | 3.8266 | 6.601 | 1.1947 | 1.1108 | 1.1947
1 | 655 | 2.7958 | 4.2553 | 2.7744 | 4.0378 | 3.8119 | 3.8119 | 6.544 | 1.193 | 1.1094 | 1.193
1 | 655.2 | 2.7887 | 4.2394 | 2.7673 | 4.023 | 3.7974 | 3.7974 | 6.488 | 1.1913 | 1.1079 | 1.1913
1 | 655.4 | 2.7817 | 4.2236 | 2.7602 | 4.0083 | 3.7829 | 3.7829 | 6.433 | 1.1896 | 1.1064 | 1.1896
1 | 655.6 | 2.7746 | 4.2079 | 2.7532 | 3.9937 | 3.7685 | 3.7685 | 6.379 | 1.188 | 1.1049 | 1.188
1 | 655.8 | 2.7677 | 4.1923 | 2.7461 | 3.9792 | 3.7543 | 3.7543 | 6.326 | 1.1863 | 1.1034 | 1.1863
1 | 656 | 2.7607 | 4.1768 | 2.7391 | 3.9648 | 3.7401 | 3.7401 | 6.274 | 1.1846 | 1.102 | 1.1846
1 | 656.2 | 2.7538 | 4.1614 | 2.7322 | 3.9505 | 3.7261 | 3.7261 | 6.2229 | 1.1829 | 1.1005 | 1.1829
1 | 656.4 | 2.7469 | 4.1461 | 2.7253 | 3.9362 | 3.7121 | 3.7121 | 6.1726 | 1.1812 | 1.099 | 1.1812
1 | 656.6 | 2.74 | 4.1309 | 2.7183 | 3.9221 | 3.6982 | 3.6982 | 6.1233 | 1.1796 | 1.0976 | 1.1796
1 | 656.8 | 2.7332 | 4.1157 | 2.7115 | 3.908 | 3.6844 | 3.6844 | 6.0747 | 1.1779 | 1.0961 | 1.1779
1 | 657 | 2.7264 | 4.1007 | 2.7046 | 3.894 | 3.6707 | 3.6707 | 6.027 | 1.1762 | 1.0947 | 1.1762
1 | 657.2 | 2.7196 | 4.0857 | 2.6978 | 3.8801 | 3.6572 | 3.6572 | 5.9801 | 1.1746 | 1.0932 | 1.1746
1 | 657.4 | 2.7128 | 4.0708 | 2.691 | 3.8662 | 3.6437 | 3.6437 | 5.934 | 1.1729 | 1.0918 | 1.1729
1 | 657.6 | 2.7061 | 4.0561 | 2.6842 | 3.8525 | 3.6302 | 3.6302 | 5.8886 | 1.1713 | 1.0903 | 1.1713
1 | 657.8 | 2.6994 | 4.0414 | 2.6775 | 3.8388 | 3.6169 | 3.6169 | 5.844 | 1.1696 | 1.0889 | 1.1696
1 | 658 | 2.6927 | 4.0268 | 2.6708 | 3.8252 | 3.6037 | 3.6037 | 5.8001 | 1.168 | 1.0874 | 1.168
1 | 658.2 | 2.686 | 4.0122 | 2.6641 | 3.8117 | 3.5905 | 3.5905 | 5.7568 | 1.1663 | 1.086 | 1.1663
1 | 658.4 | 2.6794 | 3.9978 | 2.6575 | 3.7983 | 3.5775 | 3.5775 | 5.7143 | 1.1647 | 1.0846 | 1.1647
1 | 658.6 | 2.6728 | 3.9835 | 2.6508 | 3.7849 | 3.5645 | 3.5645 | 5.6725 | 1.1631 | 1.0831 | 1.1631
1 | 658.8 | 2.6662 | 3.9692 | 2.6442 | 3.7716 | 3.5516 | 3.5516 | 5.6313 | 1.1614 | 1.0817 | 1.1614
1 | 659 | 2.6597 | 3.955 | 2.6377 | 3.7584 | 3.5388 | 3.5388 | 5.5907 | 1.1598 | 1.0803 | 1.1598
1 | 659.2 | 2.6531 | 3.9409 | 2.6311 | 3.7453 | 3.5261 | 3.5261 | 5.5507 | 1.1582 | 1.0789 | 1.1582
1 | 659.4 | 2.6466 | 3.9269 | 2.6246 | 3.7323 | 3.5135 | 3.5135 | 5.5114 | 1.1566 | 1.0775 | 1.1566
1 | 659.6 | 2.6402 | 3.9129 | 2.6181 | 3.7193 | 3.5009 | 3.5009 | 5.4726 | 1.155 | 1.076 | 1.155
1 | 659.8 | 2.6337 | 3.8991 | 2.6116 | 3.7064 | 3.4885 | 3.4885 | 5.4345 | 1.1534 | 1.0746 | 1.1534
1 | 660 | 2.6273 | 3.8853 | 2.6052 | 3.6936 | 3.4761 | 3.4761 | 5.3968 | 1.1517 | 1.0732 | 1.1517
1 | 660.2 | 2.6209 | 3.8716 | 2.5988 | 3.6808 | 3.4638 | 3.4638 | 5.3598 | 1.1501 | 1.0718 | 1.1501
1 | 660.4 | 2.6145 | 3.858 | 2.5924 | 3.6682 | 3.4515 | 3.4515 | 5.3232 | 1.1485 | 1.0704 | 1.1485
1 | 660.6 | 2.6082 | 3.8445 | 2.586 | 3.6556 | 3.4394 | 3.4394 | 5.2872 | 1.1469 | 1.069 | 1.1469
1 | 660.8 | 2.6018 | 3.831 | 2.5797 | 3.643 | 3.4273 | 3.4273 | 5.2517 | 1.1454 | 1.0676 | 1.1454
1 | 661 | 2.5955 | 3.8176 | 2.5734 | 3.6306 | 3.4153 | 3.4153 | 5.2168 | 1.1438 | 1.0662 | 1.1438
1 | 661.2 | 2.5893 | 3.8043 | 2.5671 | 3.6182 | 3.4034 | 3.4034 | 5.1823 | 1.1422 | 1.0648 | 1.1422
1 | 661.4 | 2.583 | 3.7911 | 2.5608 | 3.6059 | 3.3915 | 3.3915 | 5.1482 | 1.1406 | 1.0635 | 1.1406
1 | 661.6 | 2.5768 | 3.7779 | 2.5546 | 3.5936 | 3.3798 | 3.3798 | 5.1147 | 1.139 | 1.0621 | 1.139
1 | 661.8 | 2.5706 | 3.7648 | 2.5483 | 3.5814 | 3.3681 | 3.3681 | 5.0816 | 1.1375 | 1.0607 | 1.1375
1 | 662 | 2.5644 | 3.7518 | 2.5421 | 3.5693 | 3.3564 | 3.3564 | 5.049 | 1.1359 | 1.0593 | 1.1359
1 | 662.2 | 2.5582 | 3.7389 | 2.536 | 3.5573 | 3.3449 | 3.3449 | 5.0168 | 1.1343 | 1.0579 | 1.1343
1 | 662.4 | 2.5521 | 3.726 | 2.5298 | 3.5453 | 3.3334 | 3.3334 | 4.985 | 1.1328 | 1.0566 | 1.1328
1 | 662.6 | 2.546 | 3.7132 | 2.5237 | 3.5334 | 3.322 | 3.322 | 4.9536 | 1.1312 | 1.0552 | 1.1312
1 | 662.8 | 2.5399 | 3.7005 | 2.5176 | 3.5215 | 3.3106 | 3.3106 | 4.9227 | 1.1296 | 1.0538 | 1.1296
1 | 663 | 2.5339 | 3.6878 | 2.5115 | 3.5098 | 3.2994 | 3.2994 | 4.8922 | 1.1281 | 1.0525 | 1.1281
1 | 663.2 | 2.5278 | 3.6753 | 2.5055 | 3.498 | 3.2882 | 3.2882 | 4.862 | 1.1265 | 1.0511 | 1.1265
1 | 663.4 | 2.5218 | 3.6628 | 2.4995 | 3.4864 | 3.277 | 3.277 | 4.8323 | 1.125 | 1.0497 | 1.125
1 | 663.6 | 2.5158 | 3.6503 | 2.4935 | 3.4748 | 3.266 | 3.266 | 4.8029 | 1.1234 | 1.0484 | 1.1234
1 | 663.8 | 2.5098 | 3.6379 | 2.4875 | 3.4633 | 3.255 | 3.255 | 4.7739 | 1.1219 | 1.047 | 1.1219
1 | 664 | 2.5039 | 3.6256 | 2.4815 | 3.4518 | 3.244 | 3.244 | 4.7453 | 1.1204 | 1.0457 | 1.1204
1 | 664.2 | 2.498 | 3.6134 | 2.4756 | 3.4404 | 3.2332 | 3.2332 | 4.717 | 1.1188 | 1.0443 | 1.1188
1 | 664.4 | 2.4921 | 3.6012 | 2.4697 | 3.4291 | 3.2224 | 3.2224 | 4.6891 | 1.1173 | 1.043 | 1.1173
1 | 664.6 | 2.4862 | 3.5891 | 2.4638 | 3.4178 | 3.2116 | 3.2116 | 4.6615 | 1.1158 | 1.0417 | 1.1158
1 | 664.8 | 2.4803 | 3.5771 | 2.458 | 3.4066 | 3.201 | 3.201 | 4.6342 | 1.1143 | 1.0403 | 1.1143
1 | 665 | 2.4745 | 3.5652 | 2.4521 | 3.3955 | 3.1904 | 3.1904 | 4.6073 | 1.1127 | 1.039 | 1.1127
1 | 665.2 | 2.4687 | 3.5532 | 2.4463 | 3.3844 | 3.1798 | 3.1798 | 4.5807 | 1.1112 | 1.0377 | 1.1112
1 | 665.4 | 2.4629 | 3.5414 | 2.4405 | 3.3734 | 3.1693 | 3.1693 | 4.5545 | 1.1097 | 1.0363 | 1.1097
1 | 665.6 | 2.4571 | 3.5296 | 2.4347 | 3.3624 | 3.1589 | 3.1589 | 4.5285 | 1.1082 | 1.035 | 1.1082
1 | 665.8 | 2.4514 | 3.5179 | 2.429 | 3.3515 | 3.1486 | 3.1486 | 4.5028 | 1.1067 | 1.0337 | 1.1067
1 | 666 | 2.4456 | 3.5063 | 2.4233 | 3.3406 | 3.1383 | 3.1383 | 4.4775 | 1.1052 | 1.0324 | 1.1052
1 | 666.2 | 2.4399 | 3.4947 | 2.4175 | 3.3298 | 3.128 | 3.128 | 4.4524 | 1.1037 | 1.031 | 1.1037
1 | 666.4 | 2.4342 | 3.4832 | 2.4119 | 3.3191 | 3.1178 | 3.1178 | 4.4277 | 1.1022 | 1.0297 | 1.1022
1 | 666.6 | 2.4286 | 3.4717 | 2.4062 | 3.3084 | 3.1077 | 3.1077 | 4.4032 | 1.1007 | 1.0284 | 1.1007
1 | 666.8 | 2.4229 | 3.4603 | 2.4006 | 3.2978 | 3.0977 | 3.0977 | 4.379 | 1.0992 | 1.0271 | 1.0992
1 | 667 | 2.4173 | 3.449 | 2.3949 | 3.2872 | 3.0877 | 3.0877 | 4.355 | 1.0978 | 1.0258 | 1.0978
1 | 667.2 | 2.4117 | 3.4377 | 2.3893 | 3.2767 | 3.0777 | 3.0777 | 4.3314 | 1.0963 | 1.0245 | 1.0963
1 | 667.4 | 2.4061 | 3.4265 | 2.3838 | 3.2663 | 3.0678 | 3.0678 | 4.308 | 1.0948 | 1.0232 | 1.0948
1 | 667.6 | 2.4006 | 3.4154 | 2.3782 | 3.2559 | 3.058 | 3.058 | 4.2848 | 1.0933 | 1.0219 | 1.0933
1 | 667.8 | 2.395 | 3.4043 | 2.3727 | 3.2455 | 3.0482 | 3.0482 | 4.262 | 1.0918 | 1.0206 | 1.0918
1 | 668 | 2.3895 | 3.3932 | 2.3671 | 3.2353 | 3.0385 | 3.0385 | 4.2393 | 1.0904 | 1.0193 | 1.0904
1 | 668.2 | 2.384 | 3.3823 | 2.3617 | 3.225 | 3.0289 | 3.0289 | 4.2169 | 1.0889 | 1.018 | 1.0889
1 | 668.4 | 2.3785 | 3.3713 | 2.3562 | 3.2148 | 3.0192 | 3.0192 | 4.1948 | 1.0875 | 1.0167 | 1.0875
1 | 668.6 | 2.3731 | 3.3605 | 2.3507 | 3.2047 | 3.0097 | 3.0097 | 4.1729 | 1.086 | 1.0154 | 1.086
1 | 668.8 | 2.3676 | 3.3497 | 2.3453 | 3.1946 | 3.0002 | 3.0002 | 4.1512 | 1.0845 | 1.0141 | 1.0845
1 | 669 | 2.3622 | 3.3389 | 2.3399 | 3.1846 | 2.9908 | 2.9908 | 4.1298 | 1.0831 | 1.0129 | 1.0831
1 | 669.2 | 2.3568 | 3.3282 | 2.3345 | 3.1747 | 2.9814 | 2.9814 | 4.1086 | 1.0816 | 1.0116 | 1.0816
1 | 669.4 | 2.3514 | 3.3176 | 2.3291 | 3.1647 | 2.972 | 2.972 | 4.0876 | 1.0802 | 1.0103 | 1.0802
1 | 669.6 | 2.3461 | 3.307 | 2.3238 | 3.1549 | 2.9627 | 2.9627 | 4.0668 | 1.0787 | 1.009 | 1.0787
1 | 669.8 | 2.3407 | 3.2965 | 2.3184 | 3.1451 | 2.9535 | 2.9535 | 4.0462 | 1.0773 | 1.0078 | 1.0773
1 | 670 | 2.3354 | 3.286 | 2.3131 | 3.1353 | 2.9443 | 2.9443 | 4.0259 | 1.0759 | 1.0065 | 1.0759
1 | 670.2 | 2.3301 | 3.2756 | 2.3078 | 3.1256 | 2.9352 | 2.9352 | 4.0057 | 1.0744 | 1.0052 | 1.0744
1 | 670.4 | 2.3248 | 3.2653 | 2.3026 | 3.1159 | 2.9261 | 2.9261 | 3.9858 | 1.073 | 1.004 | 1.073
1 | 670.6 | 2.3196 | 3.255 | 2.2973 | 3.1063 | 2.9171 | 2.9171 | 3.9661 | 1.0716 | 1.0027 | 1.0716
1 | 670.8 | 2.3143 | 3.2447 | 2.2921 | 3.0967 | 2.9081 | 2.9081 | 3.9465 | 1.0702 | 1.0014 | 1.0702
1 | 671 | 2.3091 | 3.2345 | 2.2869 | 3.0872 | 2.8992 | 2.8992 | 3.9272 | 1.0687 | 1.0002 | 1.0687
1 | 671.2 | 2.3039 | 3.2244 | 2.2817 | 3.0777 | 2.8903 | 2.8903 | 3.9081 | 1.0673 | 0.99893 | 1.0673
1 | 671.4 | 2.2987 | 3.2143 | 2.2765 | 3.0683 | 2.8814 | 2.8814 | 3.8891 | 1.0659 | 0.99768 | 1.0659
1 | 671.6 | 2.2935 | 3.2042 | 2.2713 | 3.059 | 2.8726 | 2.8726 | 3.8703 | 1.0645 | 0.99643 | 1.0645
1 | 671.8 | 2.2884 | 3.1942 | 2.2662 | 3.0496 | 2.8639 | 2.8639 | 3.8518 | 1.0631 | 0.99519 | 1.0631
1 | 672 | 2.2833 | 3.1843 | 2.2611 | 3.0404 | 2.8552 | 2.8552 | 3.8333 | 1.0617 | 0.99395 | 1.0617
1 | 672.2 | 2.2782 | 3.1744 | 2.256 | 3.0311 | 2.8466 | 2.8466 | 3.8151 | 1.0603 | 0.99271 | 1.0603
1 | 672.4 | 2.2731 | 3.1646 | 2.2509 | 3.0219 | 2.838 | 2.838 | 3.7971 | 1.0589 | 0.99147 | 1.0589
1 | 672.6 | 2.268 | 3.1548 | 2.2458 | 3.0128 | 2.8294 | 2.8294 | 3.7792 | 1.0575 | 0.99024 | 1.0575
1 | 672.8 | 2.2629 | 3.145 | 2.2408 | 3.0037 | 2.8209 | 2.8209 | 3.7615 | 1.0561 | 0.989 | 1.0561
1 | 673 | 2.2579 | 3.1354 | 2.2358 | 2.9947 | 2.8124 | 2.8124 | 3.7439 | 1.0547 | 0.98777 | 1.0547
1 | 673.2 | 2.2529 | 3.1257 | 2.2307 | 2.9857 | 2.804 | 2.804 | 3.7266 | 1.0533 | 0.98655 | 1.0533
1 | 673.4 | 2.2479 | 3.1161 | 2.2258 | 2.9767 | 2.7957 | 2.7957 | 3.7093 | 1.0519 | 0.98532 | 1.0519
1 | 673.6 | 2.2429 | 3.1066 | 2.2208 | 2.9678 | 2.7873 | 2.7873 | 3.6923 | 1.0505 | 0.9841 | 1.0505
1 | 673.8 | 2.2379 | 3.0971 | 2.2158 | 2.9589 | 2.779 | 2.779 | 3.6754 | 1.0492 | 0.98288 | 1.0492
1 | 674 | 2.233 | 3.0876 | 2.2109 | 2.9501 | 2.7708 | 2.7708 | 3.6586 | 1.0478 | 0.98166 | 1.0478
1 | 674.2 | 2.228 | 3.0782 | 2.206 | 2.9413 | 2.7626 | 2.7626 | 3.6421 | 1.0464 | 0.98045 | 1.0464
1 | 674.4 | 2.2231 | 3.0689 | 2.2011 | 2.9326 | 2.7545 | 2.7545 | 3.6256 | 1.045 | 0.97923 | 1.045
1 | 674.6 | 2.2182 | 3.0596 | 2.1962 | 2.9239 | 2.7463 | 2.7463 | 3.6093 | 1.0437 | 0.97802 | 1.0437
1 | 674.8 | 2.2133 | 3.0503 | 2.1913 | 2.9152 | 2.7383 | 2.7383 | 3.5932 | 1.0423 | 0.97681 | 1.0423
1 | 675 | 2.2085 | 3.0411 | 2.1865 | 2.9066 | 2.7303 | 2.7303 | 3.5772 | 1.041 | 0.97561 | 1.041
1 | 675.2 | 2.2036 | 3.0319 | 2.1816 | 2.8981 | 2.7223 | 2.7223 | 3.5613 | 1.0396 | 0.97441 | 1.0396
1 | 675.4 | 2.1988 | 3.0228 | 2.1768 | 2.8895 | 2.7143 | 2.7143 | 3.5456 | 1.0382 | 0.97321 | 1.0382
1 | 675.6 | 2.194 | 3.0137 | 2.172 | 2.8811 | 2.7064 | 2.7064 | 3.5301 | 1.0369 | 0.97201 | 1.0369
1 | 675.8 | 2.1892 | 3.0047 | 2.1673 | 2.8726 | 2.6986 | 2.6986 | 3.5146 | 1.0355 | 0.97081 | 1.0355
1 | 676 | 2.1844 | 2.9957 | 2.1625 | 2.8642 | 2.6907 | 2.6907 | 3.4993 | 1.0342 | 0.96962 | 1.0342
1 | 676.2 | 2.1796 | 2.9867 | 2.1578 | 2.8559 | 2.683 | 2.683 | 3.4841 | 1.0329 | 0.96843 | 1.0329
1 | 676.4 | 2.1749 | 2.9778 | 2.153 | 2.8475 | 2.6752 | 2.6752 | 3.4691 | 1.0315 | 0.96724 | 1.0315
1 | 676.6 | 2.1702 | 2.969 | 2.1483 | 2.8393 | 2.6675 | 2.6675 | 3.4542 | 1.0302 | 0.96605 | 1.0302
1 | 676.8 | 2.1655 | 2.9602 | 2.1436 | 2.831 | 2.6598 | 2.6598 | 3.4394 | 1.0288 | 0.96487 | 1.0288
1 | 677 | 2.1608 | 2.9514 | 2.1389 | 2.8228 | 2.6522 | 2.6522 | 3.4248 | 1.0275 | 0.96369 | 1.0275
1 | 677.2 | 2.1561 | 2.9427 | 2.1343 | 2.8147 | 2.6446 | 2.6446 | 3.4102 | 1.0262 | 0.96251 | 1.0262
1 | 677.4 | 2.1514 | 2.934 | 2.1296 | 2.8065 | 2.6371 | 2.6371 | 3.3958 | 1.0248 | 0.96133 | 1.0248
1 | 677.6 | 2.1468 | 2.9253 | 2.125 | 2.7985 | 2.6296 | 2.6296 | 3.3815 | 1.0235 | 0.96016 | 1.0235
1 | 677.8 | 2.1421 | 2.9167 | 2.1204 | 2.7904 | 2.6221 | 2.6221 | 3.3674 | 1.0222 | 0.95899 | 1.0222
1 | 678 | 2.1375 | 2.9082 | 2.1158 | 2.7824 | 2.6147 | 2.6147 | 3.3533 | 1.0209 | 0.95782 | 1.0209
1 | 678.2 | 2.1329 | 2.8996 | 2.1112 | 2.7744 | 2.6073 | 2.6073 | 3.3394 | 1.0196 | 0.95665 | 1.0196
1 | 678.4 | 2.1283 | 2.8912 | 2.1066 | 2.7665 | 2.5999 | 2.5999 | 3.3256 | 1.0183 | 0.95548 | 1.0183
1 | 678.6 | 2.1238 | 2.8827 | 2.1021 | 2.7586 | 2.5926 | 2.5926 | 3.3119 | 1.0169 | 0.95432 | 1.0169
1 | 678.8 | 2.1192 | 2.8743 | 2.0976 | 2.7508 | 2.5853 | 2.5853 | 3.2983 | 1.0156 | 0.95316 | 1.0156
1 | 679 | 2.1147 | 2.866 | 2.0931 | 2.743 | 2.5781 | 2.5781 | 3.2848 | 1.0143 | 0.952 | 1.0143
1 | 679.2 | 2.1102 | 2.8577 | 2.0886 | 2.7352 | 2.5708 | 2.5708 | 3.2714 | 1.013 | 0.95085 | 1.013
1 | 679.4 | 2.1056 | 2.8494 | 2.0841 | 2.7274 | 2.5637 | 2.5637 | 3.2581 | 1.0117 | 0.94969 | 1.0117
1 | 679.6 | 2.1012 | 2.8411 | 2.0796 | 2.7197 | 2.5565 | 2.5565 | 3.245 | 1.0104 | 0.94854 | 1.0104
1 | 679.8 | 2.0967 | 2.8329 | 2.0751 | 2.7121 | 2.5494 | 2.5494 | 3.2319 | 1.0091 | 0.94739 | 1.0091
1 | 680 | 2.0922 | 2.8248 | 2.0707 | 2.7044 | 2.5423 | 2.5423 | 3.219 | 1.0079 | 0.94624 | 1.0079
1 | 680.2 | 2.0878 | 2.8167 | 2.0663 | 2.6968 | 2.5353 | 2.5353 | 3.2061 | 1.0066 | 0.9451 | 1.0066
1 | 680.4 | 2.0833 | 2.8086 | 2.0619 | 2.6893 | 2.5283 | 2.5283 | 3.1934 | 1.0053 | 0.94396 | 1.0053
1 | 680.6 | 2.0789 | 2.8005 | 2.0575 | 2.6817 | 2.5213 | 2.5213 | 3.1807 | 1.004 | 0.94282 | 1.004
1 | 680.8 | 2.0745 | 2.7925 | 2.0531 | 2.6742 | 2.5144 | 2.5144 | 3.1682 | 1.0027 | 0.94168 | 1.0027
1 | 681 | 2.0702 | 2.7846 | 2.0487 | 2.6668 | 2.5075 | 2.5075 | 3.1557 | 1.0014 | 0.94054 | 1.0014
1 | 681.2 | 2.0658 | 2.7766 | 2.0444 | 2.6594 | 2.5006 | 2.5006 | 3.1434 | 1.0002 | 0.93941 | 1.0002
1 | 681.4 | 2.0614 | 2.7687 | 2.0401 | 2.652 | 2.4938 | 2.4938 | 3.1311 | 0.9989 | 0.93828 | 0.9989
1 | 681.6 | 2.0571 | 2.7609 | 2.0357 | 2.6446 | 2.487 | 2.487 | 3.119 | 0.99763 | 0.93715 | 0.99763
1 | 681.8 | 2.0528 | 2.753 | 2.0314 | 2.6373 | 2.4802 | 2.4802 | 3.1069 | 0.99636 | 0.93602 | 0.99636
1 | 682 | 2.0485 | 2.7453 | 2.0272 | 2.63 | 2.4735 | 2.4735 | 3.0949 | 0.9951 | 0.9349 | 0.9951
1 | 682.2 | 2.0442 | 2.7375 | 2.0229 | 2.6228 | 2.4668 | 2.4668 | 3.083 | 0.99384 | 0.93378 | 0.99384
1 | 682.4 | 2.0399 | 2.7298 | 2.0186 | 2.6155 | 2.4601 | 2.4601 | 3.0712 | 0.99258 | 0.93266 | 0.99258
1 | 682.6 | 2.0356 | 2.7221 | 2.0144 | 2.6083 | 2.4534 | 2.4534 | 3.0595 | 0.99132 | 0.93154 | 0.99132
1 | 682.8 | 2.0314 | 2.7145 | 2.0102 | 2.6012 | 2.4468 | 2.4468 | 3.0479 | 0.99007 | 0.93042 | 0.99007
1 | 683 | 2.0271 | 2.7069 | 2.0059 | 2.5941 | 2.4402 | 2.4402 | 3.0363 | 0.98882 | 0.92931 | 0.98882
1 | 683.2 | 2.0229 | 2.6993 | 2.0017 | 2.587 | 2.4337 | 2.4337 | 3.0249 | 0.98757 | 0.9282 | 0.98757
1 | 683.4 | 2.0187 | 2.6918 | 1.9975 | 2.5799 | 2.4272 | 2.4272 | 3.0135 | 0.98632 | 0.92709 | 0.98632
1 | 683.6 | 2.0145 | 2.6843 | 1.9934 | 2.5729 | 2.4207 | 2.4207 | 3.0022 | 0.98508 | 0.92598 | 0.98508
1 | 683.8 | 2.0103 | 2.6768 | 1.9892 | 2.5659 | 2.4142 | 2.4142 | 2.991 | 0.98384 | 0.92488 | 0.98384
1 | 684 | 2.0061 | 2.6694 | 1.9851 | 2.5589 | 2.4078 | 2.4078 | 2.9799 | 0.9826 | 0.92377 | 0.9826
1 | 684.2 | 2.002 | 2.662 | 1.9809 | 2.552 | 2.4014 | 2.4014 | 2.9689 | 0.98137 | 0.92267 | 0.98137
1 | 684.4 | 1.9978 | 2.6546 | 1.9768 | 2.5451 | 2.395 | 2.395 | 2.9579 | 0.98013 | 0.92157 | 0.98013
1 | 684.6 | 1.9937 | 2.6473 | 1.9727 | 2.5382 | 2.3887 | 2.3887 | 2.947 | 0.9789 | 0.92048 | 0.9789
1 | 684.8 | 1.9896 | 2.64 | 1.9686 | 2.5314 | 2.3824 | 2.3824 | 2.9362 | 0.97767 | 0.91938 | 0.97767
1 | 685 | 1.9855 | 2.6327 | 1.9646 | 2.5246 | 2.3761 | 2.3761 | 2.9255 | 0.97645 | 0.91829 | 0.97645
1 | 685.2 | 1.9814 | 2.6255 | 1.9605 | 2.5178 | 2.3699 | 2.3699 | 2.9149 | 0.97523 | 0.9172 | 0.97523
1 | 685.4 | 1.9773 | 2.6183 | 1.9565 | 2.5111 | 2.3636 | 2.3636 | 2.9043 | 0.974 | 0.91611 | 0.974
1 | 685.6 | 1.9733 | 2.6111 | 1.9524 | 2.5043 | 2.3575 | 2.3575 | 2.8938 | 0.97279 | 0.91503 | 0.97279
1 | 685.8 | 1.9692 | 2.604 | 1.9484 | 2.4977 | 2.3513 | 2.3513 | 2.8834 | 0.97157 | 0.91394 | 0.97157
1 | 686 | 1.9652 | 2.5969 | 1.9444 | 2.491 | 2.3451 | 2.3451 | 2.873 | 0.97036 | 0.91286 | 0.97036
1 | 686.2 | 1.9612 | 2.5898 | 1.9404 | 2.4844 | 2.339 | 2.339 | 2.8627 | 0.96915 | 0.91178 | 0.96915
1 | 686.4 | 1.9572 | 2.5828 | 1.9364 | 2.4778 | 2.333 | 2.333 | 2.8525 | 0.96794 | 0.9107 | 0.96794
1 | 686.6 | 1.9532 | 2.5757 | 1.9324 | 2.4712 | 2.3269 | 2.3269 | 2.8424 | 0.96673 | 0.90963 | 0.96673
1 | 686.8 | 1.9492 | 2.5688 | 1.9285 | 2.4647 | 2.3209 | 2.3209 | 2.8323 | 0.96553 | 0.90856 | 0.96553
1 | 687 | 1.9452 | 2.5618 | 1.9246 | 2.4582 | 2.3149 | 2.3149 | 2.8223 | 0.96433 | 0.90748 | 0.96433
1 | 687.2 | 1.9413 | 2.5549 | 1.9206 | 2.4517 | 2.3089 | 2.3089 | 2.8124 | 0.96313 | 0.90642 | 0.96313
1 | 687.4 | 1.9373 | 2.548 | 1.9167 | 2.4452 | 2.303 | 2.303 | 2.8025 | 0.96194 | 0.90535 | 0.96194
1 | 687.6 | 1.9334 | 2.5412 | 1.9128 | 2.4388 | 2.2971 | 2.2971 | 2.7927 | 0.96074 | 0.90428 | 0.96074
1 | 687.8 | 1.9295 | 2.5344 | 1.9089 | 2.4324 | 2.2912 | 2.2912 | 2.783 | 0.95955 | 0.90322 | 0.95955
1 | 688 | 1.9256 | 2.5276 | 1.905 | 2.426 | 2.2853 | 2.2853 | 2.7734 | 0.95836 | 0.90216 | 0.95836
1 | 688.2 | 1.9217 | 2.5208 | 1.9012 | 2.4197 | 2.2795 | 2.2795 | 2.7638 | 0.95718 | 0.9011 | 0.95718
1 | 688.4 | 1.9178 | 2.5141 | 1.8973 | 2.4134 | 2.2736 | 2.2736 | 2.7542 | 0.95599 | 0.90004 | 0.95599
1 | 688.6 | 1.914 | 2.5074 | 1.8935 | 2.4071 | 2.2679 | 2.2679 | 2.7448 | 0.95481 | 0.89899 | 0.95481
1 | 688.8 | 1.9101 | 2.5007 | 1.8897 | 2.4008 | 2.2621 | 2.2621 | 2.7353 | 0.95363 | 0.89793 | 0.95363
1 | 689 | 1.9063 | 2.494 | 1.8859 | 2.3946 | 2.2564 | 2.2564 | 2.726 | 0.95246 | 0.89688 | 0.95246
1 | 689.2 | 1.9024 | 2.4874 | 1.8821 | 2.3884 | 2.2507 | 2.2507 | 2.7167 | 0.95128 | 0.89583 | 0.95128
1 | 689.4 | 1.8986 | 2.4808 | 1.8783 | 2.3822 | 2.245 | 2.245 | 2.7075 | 0.95011 | 0.89479 | 0.95011
1 | 689.6 | 1.8948 | 2.4743 | 1.8745 | 2.376 | 2.2393 | 2.2393 | 2.6983 | 0.94894 | 0.89374 | 0.94894
1 | 689.8 | 1.891 | 2.4678 | 1.8707 | 2.3699 | 2.2337 | 2.2337 | 2.6892 | 0.94778 | 0.8927 | 0.94778
1 | 690 | 1.8872 | 2.4613 | 1.867 | 2.3638 | 2.2281 | 2.2281 | 2.6802 | 0.94661 | 0.89166 | 0.94661
1 | 690.2 | 1.8835 | 2.4548 | 1.8632 | 2.3577 | 2.2225 | 2.2225 | 2.6712 | 0.94545 | 0.89062 | 0.94545
1 | 690.4 | 1.8797 | 2.4483 | 1.8595 | 2.3517 | 2.2169 | 2.2169 | 2.6623 | 0.94429 | 0.88958 | 0.94429
1 | 690.6 | 1.876 | 2.4419 | 1.8558 | 2.3457 | 2.2114 | 2.2114 | 2.6534 | 0.94313 | 0.88855 | 0.94313
1 | 690.8 | 1.8723 | 2.4355 | 1.8521 | 2.3397 | 2.2059 | 2.2059 | 2.6446 | 0.94198 | 0.88751 | 0.94198
1 | 691 | 1.8685 | 2.4292 | 1.8484 | 2.3337 | 2.2004 | 2.2004 | 2.6358 | 0.94082 | 0.88648 | 0.94082
1 | 691.2 | 1.8648 | 2.4228 | 1.8447 | 2.3278 | 2.1949 | 2.1949 | 2.6271 | 0.93967 | 0.88545 | 0.93967
1 | 691.4 | 1.8611 | 2.4165 | 1.8411 | 2.3218 | 2.1895 | 2.1895 | 2.6185 | 0.93852 | 0.88443 | 0.93852
1 | 691.6 | 1.8574 | 2.4103 | 1.8374 | 2.3159 | 2.1841 | 2.1841 | 2.6099 | 0.93738 | 0.8834 | 0.93738
1 | 691.8 | 1.8538 | 2.404 | 1.8338 | 2.3101 | 2.1787 | 2.1787 | 2.6014 | 0.93623 | 0.88238 | 0.93623
1 | 692 | 1.8501 | 2.3978 | 1.8301 | 2.3042 | 2.1733 | 2.1733 | 2.5929 | 0.93509 | 0.88136 | 0.93509
1 | 692.2 | 1.8465 | 2.3916 | 1.8265 | 2.2984 | 2.168 | 2.168 | 2.5844 | 0.93395 | 0.88034 | 0.93395
1 | 692.4 | 1.8428 | 2.3854 | 1.8229 | 2.2926 | 2.1626 | 2.1626 | 2.5761 | 0.93282 | 0.87932 | 0.93282
1 | 692.6 | 1.8392 | 2.3793 | 1.8193 | 2.2868 | 2.1573 | 2.1573 | 2.5677 | 0.93168 | 0.8783 | 0.93168
1 | 692.8 | 1.8356 | 2.3732 | 1.8157 | 2.2811 | 2.152 | 2.152 | 2.5595 | 0.93055 | 0.87729 | 0.93055
1 | 693 | 1.832 | 2.3671 | 1.8121 | 2.2754 | 2.1468 | 2.1468 | 2.5512 | 0.92942 | 0.87628 | 0.92942
1 | 693.2 | 1.8284 | 2.361 | 1.8086 | 2.2697 | 2.1416 | 2.1416 | 2.5431 | 0.92829 | 0.87527 | 0.92829
1 | 693.4 | 1.8248 | 2.3549 | 1.805 | 2.264 | 2.1363 | 2.1363 | 2.5349 | 0.92716 | 0.87426 | 0.92716
1 | 693.6 | 1.8212 | 2.3489 | 1.8015 | 2.2583 | 2.1312 | 2.1312 | 2.5269 | 0.92604 | 0.87325 | 0.92604
1 | 693.8 | 1.8177 | 2.3429 | 1.798 | 2.2527 | 2.126 | 2.126 | 2.5188 | 0.92492 | 0.87225 | 0.92492
1 | 694 | 1.8141 | 2.337 | 1.7944 | 2.2471 | 2.1208 | 2.1208 | 2.5109 | 0.9238 | 0.87124 | 0.9238
1 | 694.2 | 1.8106 | 2.331 | 1.7909 | 2.2415 | 2.1157 | 2.1157 | 2.5029 | 0.92268 | 0.87024 | 0.92268
1 | 694.4 | 1.8071 | 2.3251 | 1.7874 | 2.236 | 2.1106 | 2.1106 | 2.4951 | 0.92157 | 0.86924 | 0.92157
1 | 694.6 | 1.8036 | 2.3192 | 1.7839 | 2.2304 | 2.1055 | 2.1055 | 2.4872 | 0.92046 | 0.86825 | 0.92046
1 | 694.8 | 1.8001 | 2.3134 | 1.7805 | 2.2249 | 2.1005 | 2.1005 | 2.4794 | 0.91935 | 0.86725 | 0.91935
1 | 695 | 1.7966 | 2.3075 | 1.777 | 2.2194 | 2.0954 | 2.0954 | 2.4717 | 0.91824 | 0.86626 | 0.91824
1 | 695.2 | 1.7931 | 2.3017 | 1.7736 | 2.214 | 2.0904 | 2.0904 | 2.464 | 0.91713 | 0.86527 | 0.91713
1 | 695.4 | 1.7896 | 2.2959 | 1.7701 | 2.2085 | 2.0854 | 2.0854 | 2.4564 | 0.91603 | 0.86428 | 0.91603
1 | 695.6 | 1.7862 | 2.2901 | 1.7667 | 2.2031 | 2.0804 | 2.0804 | 2.4488 | 0.91493 | 0.86329 | 0.91493
1 | 695.8 | 1.7827 | 2.2844 | 1.7633 | 2.1977 | 2.0755 | 2.0755 | 2.4412 | 0.91383 | 0.8623 | 0.91383
1 | 696 | 1.7793 | 2.2787 | 1.7599 | 2.1923 | 2.0705 | 2.0705 | 2.4337 | 0.91273 | 0.86132 | 0.91273
1 | 696.2 | 1.7759 | 2.273 | 1.7565 | 2.1869 | 2.0656 | 2.0656 | 2.4262 | 0.91163 | 0.86034 | 0.91163
1 | 696.4 | 1.7724 | 2.2673 | 1.7531 | 2.1816 | 2.0607 | 2.0607 | 2.4188 | 0.91054 | 0.85936 | 0.91054
1 | 696.6 | 1.769 | 2.2616 | 1.7497 | 2.1763 | 2.0559 | 2.0559 | 2.4114 | 0.90945 | 0.85838 | 0.90945
1 | 696.8 | 1.7656 | 2.256 | 1.7463 | 2.171 | 2.051 | 2.051 | 2.4041 | 0.90836 | 0.8574 | 0.90836
1 | 697 | 1.7623 | 2.2504 | 1.743 | 2.1657 | 2.0462 | 2.0462 | 2.3968 | 0.90728 | 0.85643 | 0.90728
1 | 697.2 | 1.7589 | 2.2448 | 1.7396 | 2.1605 | 2.0414 | 2.0414 | 2.3895 | 0.90619 | 0.85545 | 0.90619
1 | 697.4 | 1.7555 | 2.2393 | 1.7363 | 2.1552 | 2.0366 | 2.0366 | 2.3823 | 0.90511 | 0.85448 | 0.90511
1 | 697.6 | 1.7522 | 2.2337 | 1.733 | 2.15 | 2.0318 | 2.0318 | 2.3751 | 0.90403 | 0.85351 | 0.90403
1 | 697.8 | 1.7488 | 2.2282 | 1.7297 | 2.1449 | 2.027 | 2.027 | 2.368 | 0.90295 | 0.85255 | 0.90295
1 | 698 | 1.7455 | 2.2227 | 1.7264 | 2.1397 | 2.0223 | 2.0223 | 2.3609 | 0.90187 | 0.85158 | 0.90187
1 | 698.2 | 1.7422 | 2.2173 | 1.7231 | 2.1345 | 2.0176 | 2.0176 | 2.3539 | 0.9008 | 0.85062 | 0.9008
1 | 698.4 | 1.7389 | 2.2118 | 1.7198 | 2.1294 | 2.0129 | 2.0129 | 2.3469 | 0.89973 | 0.84965 | 0.89973
1 | 698.6 | 1.7356 | 2.2064 | 1.7165 | 2.1243 | 2.0082 | 2.0082 | 2.3399 | 0.89866 | 0.84869 | 0.89866
1 | 698.8 | 1.7323 | 2.201 | 1.7132 | 2.1192 | 2.0035 | 2.0035 | 2.3329 | 0.89759 | 0.84773 | 0.89759
1 | 699 | 1.729 | 2.1956 | 1.71 | 2.1142 | 1.9989 | 1.9989 | 2.3261 | 0.89653 | 0.84678 | 0.89653
1 | 699.2 | 1.7257 | 2.1903 | 1.7068 | 2.1091 | 1.9943 | 1.9943 | 2.3192 | 0.89546 | 0.84582 | 0.89546
1 | 699.4 | 1.7224 | 2.1849 | 1.7035 | 2.1041 | 1.9897 | 1.9897 | 2.3124 | 0.8944 | 0.84487 | 0.8944
1 | 699.6 | 1.7192 | 2.1796 | 1.7003 | 2.0991 | 1.9851 | 1.9851 | 2.3056 | 0.89334 | 0.84392 | 0.89334
1 | 699.8 | 1.716 | 2.1743 | 1.6971 | 2.0941 | 1.9805 | 1.9805 | 2.2989 | 0.89228 | 0.84297 | 0.89228
1 | 700 | 1.7127 | 2.169 | 1.6939 | 2.0892 | 1.9759 | 1.9759 | 2.2922 | 0.89123 | 0.84202 | 0.89123
1 | 700.2 | 1.7095 | 2.1638 | 1.6907 | 2.0842 | 1.9714 | 1.9714 | 2.2855 | 0.89018 | 0.84107 | 0.89018
1 | 700.4 | 1.7063 | 2.1586 | 1.6875 | 2.0793 | 1.9669 | 1.9669 | 2.2789 | 0.88913 | 0.84013 | 0.88913
1 | 700.6 | 1.7031 | 2.1533 | 1.6843 | 2.0744 | 1.9624 | 1.9624 | 2.2723 | 0.88808 | 0.83918 | 0.88808
1 | 700.8 | 1.6999 | 2.1482 | 1.6812 | 2.0695 | 1.9579 | 1.9579 | 2.2657 | 0.88703 | 0.83824 | 0.88703
1 | 701 | 1.6967 | 2.143 | 1.678 | 2.0646 | 1.9535 | 1.9535 | 2.2592 | 0.88598 | 0.8373 | 0.88598
1 | 701.2 | 1.6935 | 2.1378 | 1.6749 | 2.0598 | 1.949 | 1.949 | 2.2527 | 0.88494 | 0.83636 | 0.88494
1 | 701.4 | 1.6904 | 2.1327 | 1.6717 | 2.0549 | 1.9446 | 1.9446 | 2.2462 | 0.8839 | 0.83543 | 0.8839
1 | 701.6 | 1.6872 | 2.1276 | 1.6686 | 2.0501 | 1.9402 | 1.9402 | 2.2398 | 0.88286 | 0.83449 | 0.88286
1 | 701.8 | 1.6841 | 2.1225 | 1.6655 | 2.0453 | 1.9358 | 1.9358 | 2.2334 | 0.88182 | 0.83356 | 0.88182
1 | 702 | 1.6809 | 2.1175 | 1.6624 | 2.0406 | 1.9314 | 1.9314 | 2.2271 | 0.88079 | 0.83263 | 0.88079
1 | 702.2 | 1.6778 | 2.1124 | 1.6593 | 2.0358 | 1.9271 | 1.9271 | 2.2208 | 0.87976 | 0.8317 | 0.87976
1 | 702.4 | 1.6747 | 2.1074 | 1.6562 | 2.0311 | 1.9227 | 1.9227 | 2.2145 | 0.87872 | 0.83077 | 0.87872
1 | 702.6 | 1.6716 | 2.1024 | 1.6531 | 2.0264 | 1.9184 | 1.9184 | 2.2082 | 0.8777 | 0.82984 | 0.8777
1 | 702.8 | 1.6685 | 2.0974 | 1.65 | 2.0217 | 1.9141 | 1.9141 | 2.202 | 0.87667 | 0.82892 | 0.87667
1 | 703 | 1.6654 | 2.0924 | 1.647 | 2.017 | 1.9098 | 1.9098 | 2.1959 | 0.87564 | 0.828 | 0.87564
1 | 703.2 | 1.6623 | 2.0875 | 1.6439 | 2.0123 | 1.9055 | 1.9055 | 2.1897 | 0.87462 | 0.82708 | 0.87462
1 | 703.4 | 1.6592 | 2.0825 | 1.6409 | 2.0077 | 1.9013 | 1.9013 | 2.1836 | 0.8736 | 0.82616 | 0.8736
1 | 703.6 | 1.6562 | 2.0776 | 1.6379 | 2.0031 | 1.897 | 1.897 | 2.1775 | 0.87258 | 0.82524 | 0.87258
1 | 703.8 | 1.6531 | 2.0727 | 1.6348 | 1.9984 | 1.8928 | 1.8928 | 2.1714 | 0.87156 | 0.82432 | 0.87156
1 | 704 | 1.6501 | 2.0679 | 1.6318 | 1.9938 | 1.8886 | 1.8886 | 2.1654 | 0.87055 | 0.82341 | 0.87055
1 | 704.2 | 1.647 | 2.063 | 1.6288 | 1.9893 | 1.8844 | 1.8844 | 2.1594 | 0.86953 | 0.8225 | 0.86953
1 | 704.4 | 1.644 | 2.0582 | 1.6258 | 1.9847 | 1.8802 | 1.8802 | 2.1535 | 0.86852 | 0.82158 | 0.86852
1 | 704.6 | 1.641 | 2.0534 | 1.6228 | 1.9802 | 1.8761 | 1.8761 | 2.1475 | 0.86751 | 0.82067 | 0.86751
1 | 704.8 | 1.638 | 2.0486 | 1.6198 | 1.9757 | 1.8719 | 1.8719 | 2.1416 | 0.8665 | 0.81977 | 0.8665
1 | 705 | 1.635 | 2.0438 | 1.6169 | 1.9712 | 1.8678 | 1.8678 | 2.1358 | 0.8655 | 0.81886 | 0.8655
1 | 705.2 | 1.632 | 2.039 | 1.6139 | 1.9667 | 1.8637 | 1.8637 | 2.1299 | 0.86449 | 0.81796 | 0.86449
1 | 705.4 | 1.629 | 2.0343 | 1.611 | 1.9622 | 1.8596 | 1.8596 | 2.1241 | 0.86349 | 0.81705 | 0.86349
1 | 705.6 | 1.626 | 2.0296 | 1.608 | 1.9577 | 1.8555 | 1.8555 | 2.1184 | 0.86249 | 0.81615 | 0.86249
1 | 705.8 | 1.6231 | 2.0249 | 1.6051 | 1.9533 | 1.8514 | 1.8514 | 2.1126 | 0.86149 | 0.81525 | 0.86149
1 | 706 | 1.6201 | 2.0202 | 1.6022 | 1.9489 | 1.8474 | 1.8474 | 2.1069 | 0.8605 | 0.81435 | 0.8605
1 | 706.2 | 1.6172 | 2.0155 | 1.5992 | 1.9445 | 1.8434 | 1.8434 | 2.1012 | 0.8595 | 0.81346 | 0.8595
1 | 706.4 | 1.6142 | 2.0109 | 1.5963 | 1.9401 | 1.8393 | 1.8393 | 2.0955 | 0.85851 | 0.81256 | 0.85851
1 | 706.6 | 1.6113 | 2.0062 | 1.5934 | 1.9357 | 1.8353 | 1.8353 | 2.0899 | 0.85752 | 0.81167 | 0.85752
1 | 706.8 | 1.6084 | 2.0016 | 1.5905 | 1.9314 | 1.8313 | 1.8313 | 2.0843 | 0.85653 | 0.81078 | 0.85653
1 | 707 | 1.6055 | 1.997 | 1.5877 | 1.927 | 1.8274 | 1.8274 | 2.0787 | 0.85554 | 0.80989 | 0.85554
1 | 707.2 | 1.6026 | 1.9924 | 1.5848 | 1.9227 | 1.8234 | 1.8234 | 2.0732 | 0.85456 | 0.809 | 0.85456
1 | 707.4 | 1.5997 | 1.9879 | 1.5819 | 1.9184 | 1.8195 | 1.8195 | 2.0676 | 0.85358 | 0.80811 | 0.85358
1 | 707.6 | 1.5968 | 1.9833 | 1.5791 | 1.9141 | 1.8155 | 1.8155 | 2.0622 | 0.85259 | 0.80723 | 0.85259
1 | 707.8 | 1.5939 | 1.9788 | 1.5762 | 1.9098 | 1.8116 | 1.8116 | 2.0567 | 0.85161 | 0.80634 | 0.85161
1 | 708 | 1.591 | 1.9743 | 1.5734 | 1.9056 | 1.8077 | 1.8077 | 2.0512 | 0.85064 | 0.80546 | 0.85064
1 | 708.2 | 1.5882 | 1.9698 | 1.5705 | 1.9013 | 1.8038 | 1.8038 | 2.0458 | 0.84966 | 0.80458 | 0.84966
1 | 708.4 | 1.5853 | 1.9653 | 1.5677 | 1.8971 | 1.8 | 1.8 | 2.0404 | 0.84869 | 0.8037 | 0.84869
1 | 708.6 | 1.5825 | 1.9609 | 1.5649 | 1.8929 | 1.7961 | 1.7961 | 2.0351 | 0.84771 | 0.80282 | 0.84771
1 | 708.8 | 1.5796 | 1.9564 | 1.5621 | 1.8887 | 1.7923 | 1.7923 | 2.0297 | 0.84674 | 0.80195 | 0.84674
1 | 709 | 1.5768 | 1.952 | 1.5593 | 1.8845 | 1.7884 | 1.7884 | 2.0244 | 0.84578 | 0.80107 | 0.84578
1 | 709.2 | 1.574 | 1.9476 | 1.5565 | 1.8804 | 1.7846 | 1.7846 | 2.0192 | 0.84481 | 0.8002 | 0.84481
1 | 709.4 | 1.5712 | 1.9432 | 1.5537 | 1.8762 | 1.7808 | 1.7808 | 2.0139 | 0.84384 | 0.79933 | 0.84384
1 | 709.6 | 1.5684 | 1.9388 | 1.5509 | 1.8721 | 1.777 | 1.777 | 2.0087 | 0.84288 | 0.79846 | 0.84288
1 | 709.8 | 1.5656 | 1.9345 | 1.5482 | 1.868 | 1.7732 | 1.7732 | 2.0035 | 0.84192 | 0.79759 | 0.84192
1 | 710 | 1.5628 | 1.9301 | 1.5454 | 1.8639 | 1.7695 | 1.7695 | 1.9983 | 0.84096 | 0.79672 | 0.84096
1 | 710.2 | 1.56 | 1.9258 | 1.5427 | 1.8598 | 1.7657 | 1.7657 | 1.9931 | 0.84 | 0.79586 | 0.84
1 | 710.4 | 1.5572 | 1.9215 | 1.5399 | 1.8557 | 1.762 | 1.762 | 1.988 | 0.83905 | 0.79499 | 0.83905
1 | 710.6 | 1.5545 | 1.9172 | 1.5372 | 1.8517 | 1.7583 | 1.7583 | 1.9829 | 0.83809 | 0.79413 | 0.83809
1 | 710.8 | 1.5517 | 1.9129 | 1.5344 | 1.8476 | 1.7546 | 1.7546 | 1.9778 | 0.83714 | 0.79327 | 0.83714
1 | 711 | 1.549 | 1.9086 | 1.5317 | 1.8436 | 1.7509 | 1.7509 | 1.9727 | 0.83619 | 0.79241 | 0.83619
1 | 711.2 | 1.5462 | 1.9044 | 1.529 | 1.8396 | 1.7472 | 1.7472 | 1.9677 | 0.83524 | 0.79155 | 0.83524
1 | 711.4 | 1.5435 | 1.9002 | 1.5263 | 1.8356 | 1.7435 | 1.7435 | 1.9627 | 0.83429 | 0.7907 | 0.83429
1 | 711.6 | 1.5408 | 1.8959 | 1.5236 | 1.8316 | 1.7399 | 1.7399 | 1.9577 | 0.83335 | 0.78984 | 0.83335
1 | 711.8 | 1.538 | 1.8917 | 1.5209 | 1.8276 | 1.7363 | 1.7363 | 1.9527 | 0.8324 | 0.78899 | 0.8324
1 | 712 | 1.5353 | 1.8876 | 1.5182 | 1.8237 | 1.7326 | 1.7326 | 1.9478 | 0.83146 | 0.78814 | 0.83146
1 | 712.2 | 1.5326 | 1.8834 | 1.5156 | 1.8197 | 1.729 | 1.729 | 1.9429 | 0.83052 | 0.78729 | 0.83052
1 | 712.4 | 1.5299 | 1.8792 | 1.5129 | 1.8158 | 1.7254 | 1.7254 | 1.938 | 0.82958 | 0.78644 | 0.82958
1 | 712.6 | 1.5272 | 1.8751 | 1.5102 | 1.8119 | 1.7218 | 1.7218 | 1.9331 | 0.82865 | 0.78559 | 0.82865
1 | 712.8 | 1.5246 | 1.871 | 1.5076 | 1.808 | 1.7183 | 1.7183 | 1.9283 | 0.82771 | 0.78475 | 0.82771
1 | 713 | 1.5219 | 1.8669 | 1.5049 | 1.8041 | 1.7147 | 1.7147 | 1.9234 | 0.82678 | 0.7839 | 0.82678
1 | 713.2 | 1.5192 | 1.8628 | 1.5023 | 1.8002 | 1.7111 | 1.7111 | 1.9186 | 0.82585 | 0.78306 | 0.82585
1 | 713.4 | 1.5166 | 1.8587 | 1.4997 | 1.7964 | 1.7076 | 1.7076 | 1.9139 | 0.82492 | 0.78222 | 0.82492
1 | 713.6 | 1.5139 | 1.8546 | 1.4971 | 1.7925 | 1.7041 | 1.7041 | 1.9091 | 0.82399 | 0.78138 | 0.82399
1 | 713.8 | 1.5113 | 1.8506 | 1.4944 | 1.7887 | 1.7006 | 1.7006 | 1.9044 | 0.82306 | 0.78054 | 0.82306
1 | 714 | 1.5086 | 1.8465 | 1.4918 | 1.7849 | 1.6971 | 1.6971 | 1.8996 | 0.82214 | 0.7797 | 0.82214
1 | 714.2 | 1.506 | 1.8425 | 1.4892 | 1.7811 | 1.6936 | 1.6936 | 1.8949 | 0.82121 | 0.77887 | 0.82121
1 | 714.4 | 1.5034 | 1.8385 | 1.4867 | 1.7773 | 1.6901 | 1.6901 | 1.8903 | 0.82029 | 0.77803 | 0.82029
1 | 714.6 | 1.5008 | 1.8345 | 1.4841 | 1.7735 | 1.6866 | 1.6866 | 1.8856 | 0.81937 | 0.7772 | 0.81937
1 | 714.8 | 1.4982 | 1.8305 | 1.4815 | 1.7698 | 1.6832 | 1.6832 | 1.881 | 0.81845 | 0.77637 | 0.81845
1 | 715 | 1.4956 | 1.8266 | 1.4789 | 1.766 | 1.6798 | 1.6798 | 1.8764 | 0.81754 | 0.77554 | 0.81754
1 | 715.2 | 1.493 | 1.8226 | 1.4764 | 1.7623 | 1.6763 | 1.6763 | 1.8718 | 0.81662 | 0.77471 | 0.81662
1 | 715.4 | 1.4904 | 1.8187 | 1.4738 | 1.7585 | 1.6729 | 1.6729 | 1.8672 | 0.81571 | 0.77389 | 0.81571
1 | 715.6 | 1.4878 | 1.8148 | 1.4713 | 1.7548 | 1.6695 | 1.6695 | 1.8627 | 0.8148 | 0.77306 | 0.8148
1 | 715.8 | 1.4853 | 1.8108 | 1.4687 | 1.7511 | 1.6661 | 1.6661 | 1.8581 | 0.81389 | 0.77224 | 0.81389
1 | 716 | 1.4827 | 1.807 | 1.4662 | 1.7475 | 1.6628 | 1.6628 | 1.8536 | 0.81298 | 0.77142 | 0.81298
1 | 716.2 | 1.4801 | 1.8031 | 1.4637 | 1.7438 | 1.6594 | 1.6594 | 1.8491 | 0.81208 | 0.77059 | 0.81208
1 | 716.4 | 1.4776 | 1.7992 | 1.4611 | 1.7401 | 1.656 | 1.656 | 1.8447 | 0.81117 | 0.76977 | 0.81117
1 | 716.6 | 1.475 | 1.7954 | 1.4586 | 1.7365 | 1.6527 | 1.6527 | 1.8402 | 0.81027 | 0.76896 | 0.81027
1 | 716.8 | 1.4725 | 1.7915 | 1.4561 | 1.7329 | 1.6494 | 1.6494 | 1.8358 | 0.80937 | 0.76814 | 0.80937
1 | 717 | 1.47 | 1.7877 | 1.4536 | 1.7292 | 1.646 | 1.646 | 1.8314 | 0.80847 | 0.76732 | 0.80847
1 | 717.2 | 1.4675 | 1.7839 | 1.4511 | 1.7256 | 1.6427 | 1.6427 | 1.827 | 0.80757 | 0.76651 | 0.80757
1 | 717.4 | 1.465 | 1.7801 | 1.4486 | 1.722 | 1.6394 | 1.6394 | 1.8226 | 0.80667 | 0.7657 | 0.80667
1 | 717.6 | 1.4624 | 1.7763 | 1.4462 | 1.7185 | 1.6361 | 1.6361 | 1.8183 | 0.80578 | 0.76489 | 0.80578
1 | 717.8 | 1.4599 | 1.7725 | 1.4437 | 1.7149 | 1.6329 | 1.6329 | 1.8139 | 0.80489 | 0.76408 | 0.80489
1 | 718 | 1.4575 | 1.7688 | 1.4412 | 1.7113 | 1.6296 | 1.6296 | 1.8096 | 0.80399 | 0.76327 | 0.80399
1 | 718.2 | 1.455 | 1.765 | 1.4388 | 1.7078 | 1.6264 | 1.6264 | 1.8053 | 0.8031 | 0.76246 | 0.8031
1 | 718.4 | 1.4525 | 1.7613 | 1.4363 | 1.7043 | 1.6231 | 1.6231 | 1.8011 | 0.80222 | 0.76166 | 0.80222
1 | 718.6 | 1.45 | 1.7576 | 1.4339 | 1.7007 | 1.6199 | 1.6199 | 1.7968 | 0.80133 | 0.76085 | 0.80133
1 | 718.8 | 1.4476 | 1.7539 | 1.4314 | 1.6972 | 1.6167 | 1.6167 | 1.7926 | 0.80044 | 0.76005 | 0.80044
1 | 719 | 1.4451 | 1.7502 | 1.429 | 1.6937 | 1.6135 | 1.6135 | 1.7884 | 0.79956 | 0.75925 | 0.79956
1 | 719.2 | 1.4426 | 1.7465 | 1.4266 | 1.6902 | 1.6103 | 1.6103 | 1.7841 | 0.79868 | 0.75845 | 0.79868
1 | 719.4 | 1.4402 | 1.7428 | 1.4242 | 1.6868 | 1.6071 | 1.6071 | 1.78 | 0.7978 | 0.75765 | 0.7978
1 | 719.6 | 1.4378 | 1.7392 | 1.4218 | 1.6833 | 1.6039 | 1.6039 | 1.7758 | 0.79692 | 0.75685 | 0.79692
1 | 719.8 | 1.4353 | 1.7355 | 1.4194 | 1.6799 | 1.6007 | 1.6007 | 1.7717 | 0.79604 | 0.75606 | 0.79604
1 | 720 | 1.4329 | 1.7319 | 1.417 | 1.6764 | 1.5976 | 1.5976 | 1.7675 | 0.79517 | 0.75526 | 0.79517
1 | 720.2 | 1.4305 | 1.7283 | 1.4146 | 1.673 | 1.5944 | 1.5944 | 1.7634 | 0.79429 | 0.75447 | 0.79429
1 | 720.4 | 1.4281 | 1.7247 | 1.4122 | 1.6696 | 1.5913 | 1.5913 | 1.7593 | 0.79342 | 0.75368 | 0.79342
1 | 720.6 | 1.4257 | 1.7211 | 1.4098 | 1.6662 | 1.5882 | 1.5882 | 1.7552 | 0.79255 | 0.75289 | 0.79255
1 | 720.8 | 1.4233 | 1.7175 | 1.4074 | 1.6628 | 1.5851 | 1.5851 | 1.7512 | 0.79168 | 0.7521 | 0.79168
1 | 721 | 1.4209 | 1.714 | 1.4051 | 1.6594 | 1.582 | 1.582 | 1.7471 | 0.79081 | 0.75131 | 0.79081
1 | 721.2 | 1.4185 | 1.7104 | 1.4027 | 1.6561 | 1.5789 | 1.5789 | 1.7431 | 0.78995 | 0.75052 | 0.78995
1 | 721.4 | 1.4161 | 1.7069 | 1.4004 | 1.6527 | 1.5758 | 1.5758 | 1.7391 | 0.78908 | 0.74974 | 0.78908
1 | 721.6 | 1.4137 | 1.7033 | 1.398 | 1.6494 | 1.5727 | 1.5727 | 1.7351 | 0.78822 | 0.74895 | 0.78822
1 | 721.8 | 1.4114 | 1.6998 | 1.3957 | 1.646 | 1.5697 | 1.5697 | 1.7311 | 0.78736 | 0.74817 | 0.78736
1 | 722 | 1.409 | 1.6963 | 1.3934 | 1.6427 | 1.5666 | 1.5666 | 1.7272 | 0.7865 | 0.74739 | 0.7865
1 | 722.2 | 1.4067 | 1.6928 | 1.391 | 1.6394 | 1.5636 | 1.5636 | 1.7232 | 0.78564 | 0.74661 | 0.78564
1 | 722.4 | 1.4043 | 1.6894 | 1.3887 | 1.6361 | 1.5605 | 1.5605 | 1.7193 | 0.78478 | 0.74583 | 0.78478
1 | 722.6 | 1.402 | 1.6859 | 1.3864 | 1.6328 | 1.5575 | 1.5575 | 1.7154 | 0.78392 | 0.74506 | 0.78392
1 | 722.8 | 1.3996 | 1.6824 | 1.3841 | 1.6295 | 1.5545 | 1.5545 | 1.7115 | 0.78307 | 0.74428 | 0.78307
1 | 723 | 1.3973 | 1.679 | 1.3818 | 1.6263 | 1.5515 | 1.5515 | 1.7076 | 0.78222 | 0.7435 | 0.78222
1 | 723.2 | 1.395 | 1.6755 | 1.3795 | 1.623 | 1.5485 | 1.5485 | 1.7038 | 0.78137 | 0.74273 | 0.78137
1 | 723.4 | 1.3927 | 1.6721 | 1.3772 | 1.6198 | 1.5455 | 1.5455 | 1.6999 | 0.78052 | 0.74196 | 0.78052
1 | 723.6 | 1.3904 | 1.6687 | 1.3749 | 1.6165 | 1.5426 | 1.5426 | 1.6961 | 0.77967 | 0.74119 | 0.77967
1 | 723.8 | 1.3881 | 1.6653 | 1.3726 | 1.6133 | 1.5396 | 1.5396 | 1.6923 | 0.77882 | 0.74042 | 0.77882
1 | 724 | 1.3858 | 1.6619 | 1.3704 | 1.6101 | 1.5367 | 1.5367 | 1.6885 | 0.77798 | 0.73965 | 0.77798
1 | 724.2 | 1.3835 | 1.6586 | 1.3681 | 1.6069 | 1.5337 | 1.5337 | 1.6847 | 0.77714 | 0.73888 | 0.77714
1 | 724.4 | 1.3812 | 1.6552 | 1.3659 | 1.6037 | 1.5308 | 1.5308 | 1.6809 | 0.77629 | 0.73812 | 0.77629
1 | 724.6 | 1.3789 | 1.6518 | 1.3636 | 1.6005 | 1.5279 | 1.5279 | 1.6772 | 0.77545 | 0.73736 | 0.77545
1 | 724.8 | 1.3766 | 1.6485 | 1.3614 | 1.5974 | 1.5249 | 1.5249 | 1.6734 | 0.77461 | 0.73659 | 0.77461
1 | 725 | 1.3744 | 1.6452 | 1.3591 | 1.5942 | 1.522 | 1.522 | 1.6697 | 0.77378 | 0.73583 | 0.77378
1 | 725.2 | 1.3721 | 1.6418 | 1.3569 | 1.591 | 1.5191 | 1.5191 | 1.666 | 0.77294 | 0.73507 | 0.77294
1 | 725.4 | 1.3699 | 1.6385 | 1.3547 | 1.5879 | 1.5163 | 1.5163 | 1.6623 | 0.77211 | 0.73431 | 0.77211
1 | 725.6 | 1.3676 | 1.6352 | 1.3524 | 1.5848 | 1.5134 | 1.5134 | 1.6586 | 0.77127 | 0.73355 | 0.77127
1 | 725.8 | 1.3654 | 1.632 | 1.3502 | 1.5817 | 1.5105 | 1.5105 | 1.655 | 0.77044 | 0.7328 | 0.77044
1 | 726 | 1.3631 | 1.6287 | 1.348 | 1.5786 | 1.5077 | 1.5077 | 1.6513 | 0.76961 | 0.73204 | 0.76961
1 | 726.2 | 1.3609 | 1.6254 | 1.3458 | 1.5755 | 1.5048 | 1.5048 | 1.6477 | 0.76878 | 0.73129 | 0.76878
1 | 726.4 | 1.3587 | 1.6222 | 1.3436 | 1.5724 | 1.502 | 1.502 | 1.6441 | 0.76796 | 0.73054 | 0.76796
1 | 726.6 | 1.3565 | 1.6189 | 1.3414 | 1.5693 | 1.4991 | 1.4991 | 1.6405 | 0.76713 | 0.72978 | 0.76713
1 | 726.8 | 1.3542 | 1.6157 | 1.3392 | 1.5662 | 1.4963 | 1.4963 | 1.6369 | 0.76631 | 0.72903 | 0.76631
1 | 727 | 1.352 | 1.6125 | 1.337 | 1.5632 | 1.4935 | 1.4935 | 1.6333 | 0.76548 | 0.72829 | 0.76548
1 | 727.2 | 1.3498 | 1.6093 | 1.3349 | 1.5601 | 1.4907 | 1.4907 | 1.6298 | 0.76466 | 0.72754 | 0.76466
1 | 727.4 | 1.3476 | 1.6061 | 1.3327 | 1.5571 | 1.4879 | 1.4879 | 1.6262 | 0.76384 | 0.72679 | 0.76384
1 | 727.6 | 1.3454 | 1.6029 | 1.3305 | 1.5541 | 1.4851 | 1.4851 | 1.6227 | 0.76302 | 0.72605 | 0.76302
1 | 727.8 | 1.3433 | 1.5997 | 1.3284 | 1.551 | 1.4824 | 1.4824 | 1.6192 | 0.76221 | 0.7253 | 0.76221
1 | 728 | 1.3411 | 1.5965 | 1.3262 | 1.548 | 1.4796 | 1.4796 | 1.6156 | 0.76139 | 0.72456 | 0.76139
1 | 728.2 | 1.3389 | 1.5934 | 1.3241 | 1.545 | 1.4768 | 1.4768 | 1.6122 | 0.76058 | 0.72382 | 0.76058
1 | 728.4 | 1.3367 | 1.5902 | 1.3219 | 1.5421 | 1.4741 | 1.4741 | 1.6087 | 0.75976 | 0.72308 | 0.75976
1 | 728.6 | 1.3346 | 1.5871 | 1.3198 | 1.5391 | 1.4714 | 1.4714 | 1.6052 | 0.75895 | 0.72234 | 0.75895
1 | 728.8 | 1.3324 | 1.584 | 1.3177 | 1.5361 | 1.4686 | 1.4686 | 1.6018 | 0.75814 | 0.7216 | 0.75814
1 | 729 | 1.3303 | 1.5808 | 1.3155 | 1.5331 | 1.4659 | 1.4659 | 1.5983 | 0.75733 | 0.72086 | 0.75733
1 | 729.2 | 1.3281 | 1.5777 | 1.3134 | 1.5302 | 1.4632 | 1.4632 | 1.5949 | 0.75653 | 0.72013 | 0.75653
1 | 729.4 | 1.326 | 1.5746 | 1.3113 | 1.5273 | 1.4605 | 1.4605 | 1.5915 | 0.75572 | 0.7194 | 0.75572
1 | 729.6 | 1.3239 | 1.5715 | 1.3092 | 1.5243 | 1.4578 | 1.4578 | 1.5881 | 0.75492 | 0.71866 | 0.75492
1 | 729.8 | 1.3217 | 1.5685 | 1.3071 | 1.5214 | 1.4551 | 1.4551 | 1.5847 | 0.75411 | 0.71793 | 0.75411
1 | 730 | 1.3196 | 1.5654 | 1.305 | 1.5185 | 1.4524 | 1.4524 | 1.5813 | 0.75331 | 0.7172 | 0.75331
1 | 730.2 | 1.3175 | 1.5624 | 1.3029 | 1.5156 | 1.4497 | 1.4497 | 1.578 | 0.75251 | 0.71647 | 0.75251
1 | 730.4 | 1.3154 | 1.5593 | 1.3008 | 1.5127 | 1.4471 | 1.4471 | 1.5746 | 0.75171 | 0.71574 | 0.75171
1 | 730.6 | 1.3133 | 1.5563 | 1.2987 | 1.5098 | 1.4444 | 1.4444 | 1.5713 | 0.75092 | 0.71502 | 0.75092
1 | 730.8 | 1.3112 | 1.5532 | 1.2967 | 1.5069 | 1.4418 | 1.4418 | 1.568 | 0.75012 | 0.71429 | 0.75012
1 | 731 | 1.3091 | 1.5502 | 1.2946 | 1.5041 | 1.4391 | 1.4391 | 1.5647 | 0.74933 | 0.71357 | 0.74933
1 | 731.2 | 1.307 | 1.5472 | 1.2925 | 1.5012 | 1.4365 | 1.4365 | 1.5614 | 0.74853 | 0.71284 | 0.74853
1 | 731.4 | 1.3049 | 1.5442 | 1.2905 | 1.4984 | 1.4339 | 1.4339 | 1.5581 | 0.74774 | 0.71212 | 0.74774
1 | 731.6 | 1.3028 | 1.5412 | 1.2884 | 1.4955 | 1.4313 | 1.4313 | 1.5548 | 0.74695 | 0.7114 | 0.74695
1 | 731.8 | 1.3007 | 1.5383 | 1.2864 | 1.4927 | 1.4287 | 1.4287 | 1.5516 | 0.74616 | 0.71068 | 0.74616
1 | 732 | 1.2987 | 1.5353 | 1.2843 | 1.4899 | 1.4261 | 1.4261 | 1.5483 | 0.74537 | 0.70996 | 0.74537
1 | 732.2 | 1.2966 | 1.5323 | 1.2823 | 1.4871 | 1.4235 | 1.4235 | 1.5451 | 0.74459 | 0.70924 | 0.74459
1 | 732.4 | 1.2946 | 1.5294 | 1.2803 | 1.4843 | 1.4209 | 1.4209 | 1.5419 | 0.7438 | 0.70853 | 0.7438
1 | 732.6 | 1.2925 | 1.5264 | 1.2782 | 1.4815 | 1.4183 | 1.4183 | 1.5387 | 0.74302 | 0.70781 | 0.74302
1 | 732.8 | 1.2905 | 1.5235 | 1.2762 | 1.4787 | 1.4158 | 1.4158 | 1.5355 | 0.74224 | 0.7071 | 0.74224
1 | 733 | 1.2884 | 1.5206 | 1.2742 | 1.4759 | 1.4132 | 1.4132 | 1.5323 | 0.74145 | 0.70639 | 0.74145
1 | 733.2 | 1.2864 | 1.5177 | 1.2722 | 1.4731 | 1.4106 | 1.4106 | 1.5291 | 0.74067 | 0.70568 | 0.74067
1 | 733.4 | 1.2843 | 1.5148 | 1.2702 | 1.4704 | 1.4081 | 1.4081 | 1.526 | 0.7399 | 0.70497 | 0.7399
1 | 733.6 | 1.2823 | 1.5119 | 1.2682 | 1.4676 | 1.4056 | 1.4056 | 1.5228 | 0.73912 | 0.70426 | 0.73912
1 | 733.8 | 1.2803 | 1.509 | 1.2662 | 1.4649 | 1.403 | 1.403 | 1.5197 | 0.73834 | 0.70355 | 0.73834
1 | 734 | 1.2783 | 1.5061 | 1.2642 | 1.4622 | 1.4005 | 1.4005 | 1.5165 | 0.73757 | 0.70284 | 0.73757
1 | 734.2 | 1.2763 | 1.5033 | 1.2622 | 1.4594 | 1.398 | 1.398 | 1.5134 | 0.7368 | 0.70214 | 0.7368
1 | 734.4 | 1.2743 | 1.5004 | 1.2602 | 1.4567 | 1.3955 | 1.3955 | 1.5103 | 0.73602 | 0.70143 | 0.73602
1 | 734.6 | 1.2723 | 1.4976 | 1.2582 | 1.454 | 1.393 | 1.393 | 1.5072 | 0.73525 | 0.70073 | 0.73525
1 | 734.8 | 1.2703 | 1.4947 | 1.2563 | 1.4513 | 1.3905 | 1.3905 | 1.5042 | 0.73449 | 0.70003 | 0.73449
1 | 735 | 1.2683 | 1.4919 | 1.2543 | 1.4486 | 1.388 | 1.388 | 1.5011 | 0.73372 | 0.69932 | 0.73372
1 | 735.2 | 1.2663 | 1.4891 | 1.2523 | 1.4459 | 1.3856 | 1.3856 | 1.498 | 0.73295 | 0.69862 | 0.73295
1 | 735.4 | 1.2643 | 1.4863 | 1.2504 | 1.4433 | 1.3831 | 1.3831 | 1.495 | 0.73219 | 0.69793 | 0.73219
1 | 735.6 | 1.2623 | 1.4835 | 1.2484 | 1.4406 | 1.3806 | 1.3806 | 1.492 | 0.73142 | 0.69723 | 0.73142
1 | 735.8 | 1.2604 | 1.4807 | 1.2465 | 1.4379 | 1.3782 | 1.3782 | 1.4889 | 0.73066 | 0.69653 | 0.73066
1 | 736 | 1.2584 | 1.4779 | 1.2446 | 1.4353 | 1.3758 | 1.3758 | 1.4859 | 0.7299 | 0.69584 | 0.7299
1 | 736.2 | 1.2564 | 1.4751 | 1.2426 | 1.4326 | 1.3733 | 1.3733 | 1.4829 | 0.72914 | 0.69514 | 0.72914
1 | 736.4 | 1.2545 | 1.4723 | 1.2407 | 1.43 | 1.3709 | 1.3709 | 1.4799 | 0.72838 | 0.69445 | 0.72838
1 | 736.6 | 1.2525 | 1.4696 | 1.2388 | 1.4274 | 1.3685 | 1.3685 | 1.477 | 0.72762 | 0.69376 | 0.72762
1 | 736.8 | 1.2506 | 1.4668 | 1.2368 | 1.4248 | 1.3661 | 1.3661 | 1.474 | 0.72687 | 0.69307 | 0.72687
1 | 737 | 1.2486 | 1.4641 | 1.2349 | 1.4222 | 1.3636 | 1.3636 | 1.471 | 0.72611 | 0.69238 | 0.72611
1 | 737.2 | 1.2467 | 1.4613 | 1.233 | 1.4196 | 1.3612 | 1.3612 | 1.4681 | 0.72536 | 0.69169 | 0.72536
1 | 737.4 | 1.2448 | 1.4586 | 1.2311 | 1.417 | 1.3589 | 1.3589 | 1.4651 | 0.72461 | 0.691 | 0.72461
1 | 737.6 | 1.2428 | 1.4559 | 1.2292 | 1.4144 | 1.3565 | 1.3565 | 1.4622 | 0.72386 | 0.69031 | 0.72386
1 | 737.8 | 1.2409 | 1.4532 | 1.2273 | 1.4118 | 1.3541 | 1.3541 | 1.4593 | 0.72311 | 0.68963 | 0.72311
1 | 738 | 1.239 | 1.4505 | 1.2254 | 1.4092 | 1.3517 | 1.3517 | 1.4564 | 0.72236 | 0.68894 | 0.72236
1 | 738.2 | 1.2371 | 1.4478 | 1.2235 | 1.4067 | 1.3494 | 1.3494 | 1.4535 | 0.72161 | 0.68826 | 0.72161
1 | 738.4 | 1.2352 | 1.4451 | 1.2216 | 1.4041 | 1.347 | 1.347 | 1.4506 | 0.72086 | 0.68758 | 0.72086
1 | 738.6 | 1.2333 | 1.4424 | 1.2198 | 1.4016 | 1.3446 | 1.3446 | 1.4477 | 0.72012 | 0.6869 | 0.72012
1 | 738.8 | 1.2314 | 1.4398 | 1.2179 | 1.399 | 1.3423 | 1.3423 | 1.4449 | 0.71938 | 0.68622 | 0.71938
1 | 739 | 1.2295 | 1.4371 | 1.216 | 1.3965 | 1.34 | 1.34 | 1.442 | 0.71863 | 0.68554 | 0.71863
1 | 739.2 | 1.2276 | 1.4345 | 1.2142 | 1.394 | 1.3376 | 1.3376 | 1.4392 | 0.71789 | 0.68486 | 0.71789
1 | 739.4 | 1.2257 | 1.4318 | 1.2123 | 1.3915 | 1.3353 | 1.3353 | 1.4363 | 0.71715 | 0.68419 | 0.71715
1 | 739.6 | 1.2238 | 1.4292 | 1.2104 | 1.389 | 1.333 | 1.333 | 1.4335 | 0.71642 | 0.68351 | 0.71642
1 | 739.8 | 1.222 | 1.4266 | 1.2086 | 1.3865 | 1.3307 | 1.3307 | 1.4307 | 0.71568 | 0.68284 | 0.71568
1 | 740 | 1.2201 | 1.424 | 1.2067 | 1.384 | 1.3284 | 1.3284 | 1.4279 | 0.71494 | 0.68216 | 0.71494
1 | 740.2 | 1.2182 | 1.4213 | 1.2049 | 1.3815 | 1.3261 | 1.3261 | 1.4251 | 0.71421 | 0.68149 | 0.71421
1 | 740.4 | 1.2164 | 1.4187 | 1.2031 | 1.379 | 1.3238 | 1.3238 | 1.4223 | 0.71347 | 0.68082 | 0.71347
1 | 740.6 | 1.2145 | 1.4161 | 1.2012 | 1.3765 | 1.3215 | 1.3215 | 1.4195 | 0.71274 | 0.68015 | 0.71274
1 | 740.8 | 1.2127 | 1.4136 | 1.1994 | 1.3741 | 1.3192 | 1.3192 | 1.4168 | 0.71201 | 0.67948 | 0.71201
1 | 741 | 1.2108 | 1.411 | 1.1976 | 1.3716 | 1.317 | 1.317 | 1.414 | 0.71128 | 0.67881 | 0.71128
1 | 741.2 | 1.209 | 1.4084 | 1.1958 | 1.3692 | 1.3147 | 1.3147 | 1.4113 | 0.71055 | 0.67814 | 0.71055
1 | 741.4 | 1.2071 | 1.4058 | 1.1939 | 1.3667 | 1.3125 | 1.3125 | 1.4085 | 0.70983 | 0.67748 | 0.70983
1 | 741.6 | 1.2053 | 1.4033 | 1.1921 | 1.3643 | 1.3102 | 1.3102 | 1.4058 | 0.7091 | 0.67681 | 0.7091
1 | 741.8 | 1.2035 | 1.4007 | 1.1903 | 1.3619 | 1.308 | 1.308 | 1.4031 | 0.70837 | 0.67615 | 0.70837
1 | 742 | 1.2016 | 1.3982 | 1.1885 | 1.3594 | 1.3057 | 1.3057 | 1.4004 | 0.70765 | 0.67549 | 0.70765
1 | 742.2 | 1.1998 | 1.3957 | 1.1867 | 1.357 | 1.3035 | 1.3035 | 1.3977 | 0.70693 | 0.67483 | 0.70693
1 | 742.4 | 1.198 | 1.3932 | 1.1849 | 1.3546 | 1.3013 | 1.3013 | 1.395 | 0.70621 | 0.67417 | 0.70621
1 | 742.6 | 1.1962 | 1.3906 | 1.1832 | 1.3522 | 1.2991 | 1.2991 | 1.3923 | 0.70549 | 0.67351 | 0.70549
1 | 742.8 | 1.1944 | 1.3881 | 1.1814 | 1.3498 | 1.2969 | 1.2969 | 1.3897 | 0.70477 | 0.67285 | 0.70477
1 | 743 | 1.1926 | 1.3856 | 1.1796 | 1.3474 | 1.2946 | 1.2946 | 1.387 | 0.70405 | 0.67219 | 0.70405
1 | 743.2 | 1.1908 | 1.3831 | 1.1778 | 1.3451 | 1.2925 | 1.2925 | 1.3843 | 0.70333 | 0.67153 | 0.70333
1 | 743.4 | 1.189 | 1.3806 | 1.176 | 1.3427 | 1.2903 | 1.2903 | 1.3817 | 0.70262 | 0.67088 | 0.70262
1 | 743.6 | 1.1872 | 1.3782 | 1.1743 | 1.3403 | 1.2881 | 1.2881 | 1.3791 | 0.7019 | 0.67022 | 0.7019
1 | 743.8 | 1.1854 | 1.3757 | 1.1725 | 1.338 | 1.2859 | 1.2859 | 1.3764 | 0.70119 | 0.66957 | 0.70119
1 | 744 | 1.1836 | 1.3732 | 1.1708 | 1.3356 | 1.2837 | 1.2837 | 1.3738 | 0.70048 | 0.66892 | 0.70048
1 | 744.2 | 1.1819 | 1.3708 | 1.169 | 1.3333 | 1.2816 | 1.2816 | 1.3712 | 0.69977 | 0.66827 | 0.69977
1 | 744.4 | 1.1801 | 1.3683 | 1.1673 | 1.331 | 1.2794 | 1.2794 | 1.3686 | 0.69906 | 0.66762 | 0.69906
1 | 744.6 | 1.1783 | 1.3659 | 1.1655 | 1.3286 | 1.2772 | 1.2772 | 1.366 | 0.69835 | 0.66697 | 0.69835
1 | 744.8 | 1.1766 | 1.3634 | 1.1638 | 1.3263 | 1.2751 | 1.2751 | 1.3634 | 0.69764 | 0.66632 | 0.69764
1 | 745 | 1.1748 | 1.361 | 1.162 | 1.324 | 1.273 | 1.273 | 1.3609 | 0.69694 | 0.66567 | 0.69694
1 | 745.2 | 1.173 | 1.3586 | 1.1603 | 1.3217 | 1.2708 | 1.2708 | 1.3583 | 0.69623 | 0.66503 | 0.69623
1 | 745.4 | 1.1713 | 1.3562 | 1.1586 | 1.3194 | 1.2687 | 1.2687 | 1.3558 | 0.69553 | 0.66438 | 0.69553
1 | 745.6 | 1.1696 | 1.3538 | 1.1569 | 1.3171 | 1.2666 | 1.2666 | 1.3532 | 0.69483 | 0.66374 | 0.69483
1 | 745.8 | 1.1678 | 1.3514 | 1.1551 | 1.3148 | 1.2645 | 1.2645 | 1.3507 | 0.69413 | 0.6631 | 0.69413
1 | 746 | 1.1661 | 1.349 | 1.1534 | 1.3125 | 1.2623 | 1.2623 | 1.3481 | 0.69343 | 0.66245 | 0.69343
1 | 746.2 | 1.1643 | 1.3466 | 1.1517 | 1.3102 | 1.2602 | 1.2602 | 1.3456 | 0.69273 | 0.66181 | 0.69273
1 | 746.4 | 1.1626 | 1.3442 | 1.15 | 1.308 | 1.2581 | 1.2581 | 1.3431 | 0.69203 | 0.66117 | 0.69203
1 | 746.6 | 1.1609 | 1.3419 | 1.1483 | 1.3057 | 1.256 | 1.256 | 1.3406 | 0.69133 | 0.66053 | 0.69133
1 | 746.8 | 1.1592 | 1.3395 | 1.1466 | 1.3035 | 1.254 | 1.254 | 1.3381 | 0.69064 | 0.6599 | 0.69064
1 | 747 | 1.1574 | 1.3371 | 1.1449 | 1.3012 | 1.2519 | 1.2519 | 1.3356 | 0.68994 | 0.65926 | 0.68994
1 | 747.2 | 1.1557 | 1.3348 | 1.1432 | 1.299 | 1.2498 | 1.2498 | 1.3331 | 0.68925 | 0.65862 | 0.68925
1 | 747.4 | 1.154 | 1.3324 | 1.1415 | 1.2967 | 1.2477 | 1.2477 | 1.3307 | 0.68856 | 0.65799 | 0.68856
1 | 747.6 | 1.1523 | 1.3301 | 1.1398 | 1.2945 | 1.2457 | 1.2457 | 1.3282 | 0.68787 | 0.65735 | 0.68787
1 | 747.8 | 1.1506 | 1.3278 | 1.1382 | 1.2923 | 1.2436 | 1.2436 | 1.3257 | 0.68718 | 0.65672 | 0.68718
1 | 748 | 1.1489 | 1.3255 | 1.1365 | 1.2901 | 1.2416 | 1.2416 | 1.3233 | 0.68649 | 0.65609 | 0.68649
1 | 748.2 | 1.1472 | 1.3231 | 1.1348 | 1.2879 | 1.2395 | 1.2395 | 1.3209 | 0.6858 | 0.65546 | 0.6858
1 | 748.4 | 1.1455 | 1.3208 | 1.1332 | 1.2856 | 1.2375 | 1.2375 | 1.3184 | 0.68511 | 0.65483 | 0.68511
1 | 748.6 | 1.1439 | 1.3185 | 1.1315 | 1.2834 | 1.2354 | 1.2354 | 1.316 | 0.68443 | 0.6542 | 0.68443
1 | 748.8 | 1.1422 | 1.3162 | 1.1298 | 1.2813 | 1.2334 | 1.2334 | 1.3136 | 0.68375 | 0.65357 | 0.68375
1 | 749 | 1.1405 | 1.3139 | 1.1282 | 1.2791 | 1.2314 | 1.2314 | 1.3112 | 0.68306 | 0.65294 | 0.68306
1 | 749.2 | 1.1388 | 1.3117 | 1.1265 | 1.2769 | 1.2294 | 1.2294 | 1.3088 | 0.68238 | 0.65232 | 0.68238
1 | 749.4 | 1.1372 | 1.3094 | 1.1249 | 1.2747 | 1.2273 | 1.2273 | 1.3064 | 0.6817 | 0.65169 | 0.6817
1 | 749.6 | 1.1355 | 1.3071 | 1.1232 | 1.2726 | 1.2253 | 1.2253 | 1.304 | 0.68102 | 0.65107 | 0.68102
1 | 749.8 | 1.1338 | 1.3048 | 1.1216 | 1.2704 | 1.2233 | 1.2233 | 1.3016 | 0.68034 | 0.65045 | 0.68034
1 | 750 | 1.1322 | 1.3026 | 1.12 | 1.2682 | 1.2213 | 1.2213 | 1.2993 | 0.67966 | 0.64982 | 0.67966
1 | 750.2 | 1.1305 | 1.3003 | 1.1183 | 1.2661 | 1.2193 | 1.2193 | 1.2969 | 0.67899 | 0.6492 | 0.67899
1 | 750.4 | 1.1289 | 1.2981 | 1.1167 | 1.264 | 1.2174 | 1.2174 | 1.2946 | 0.67831 | 0.64858 | 0.67831
1 | 750.6 | 1.1272 | 1.2959 | 1.1151 | 1.2618 | 1.2154 | 1.2154 | 1.2922 | 0.67764 | 0.64796 | 0.67764
1 | 750.8 | 1.1256 | 1.2936 | 1.1135 | 1.2597 | 1.2134 | 1.2134 | 1.2899 | 0.67696 | 0.64734 | 0.67696
1 | 751 | 1.1239 | 1.2914 | 1.1118 | 1.2576 | 1.2114 | 1.2114 | 1.2875 | 0.67629 | 0.64673 | 0.67629
1 | 751.2 | 1.1223 | 1.2892 | 1.1102 | 1.2554 | 1.2095 | 1.2095 | 1.2852 | 0.67562 | 0.64611 | 0.67562
1 | 751.4 | 1.1207 | 1.287 | 1.1086 | 1.2533 | 1.2075 | 1.2075 | 1.2829 | 0.67495 | 0.6455 | 0.67495
1 | 751.6 | 1.1191 | 1.2848 | 1.107 | 1.2512 | 1.2056 | 1.2056 | 1.2806 | 0.67428 | 0.64488 | 0.67428
1 | 751.8 | 1.1174 | 1.2826 | 1.1054 | 1.2491 | 1.2036 | 1.2036 | 1.2783 | 0.67361 | 0.64427 | 0.67361
1 | 752 | 1.1158 | 1.2804 | 1.1038 | 1.247 | 1.2017 | 1.2017 | 1.276 | 0.67295 | 0.64365 | 0.67295
1 | 752.2 | 1.1142 | 1.2782 | 1.1022 | 1.2449 | 1.1997 | 1.1997 | 1.2737 | 0.67228 | 0.64304 | 0.67228
1 | 752.4 | 1.1126 | 1.276 | 1.1006 | 1.2429 | 1.1978 | 1.1978 | 1.2714 | 0.67162 | 0.64243 | 0.67162
1 | 752.6 | 1.111 | 1.2738 | 1.0991 | 1.2408 | 1.1959 | 1.1959 | 1.2692 | 0.67095 | 0.64182 | 0.67095
1 | 752.8 | 1.1094 | 1.2717 | 1.0975 | 1.2387 | 1.194 | 1.194 | 1.2669 | 0.67029 | 0.64121 | 0.67029
1 | 753 | 1.1078 | 1.2695 | 1.0959 | 1.2367 | 1.192 | 1.192 | 1.2646 | 0.66963 | 0.64061 | 0.66963
1 | 753.2 | 1.1062 | 1.2674 | 1.0943 | 1.2346 | 1.1901 | 1.1901 | 1.2624 | 0.66897 | 0.64 | 0.66897
1 | 753.4 | 1.1046 | 1.2652 | 1.0927 | 1.2325 | 1.1882 | 1.1882 | 1.2601 | 0.66831 | 0.63939 | 0.66831
1 | 753.6 | 1.103 | 1.2631 | 1.0912 | 1.2305 | 1.1863 | 1.1863 | 1.2579 | 0.66765 | 0.63879 | 0.66765
1 | 753.8 | 1.1014 | 1.2609 | 1.0896 | 1.2285 | 1.1844 | 1.1844 | 1.2557 | 0.667 | 0.63818 | 0.667
1 | 754 | 1.0998 | 1.2588 | 1.0881 | 1.2264 | 1.1825 | 1.1825 | 1.2535 | 0.66634 | 0.63758 | 0.66634
1 | 754.2 | 1.0983 | 1.2567 | 1.0865 | 1.2244 | 1.1807 | 1.1807 | 1.2512 | 0.66569 | 0.63698 | 0.66569
1 | 754.4 | 1.0967 | 1.2546 | 1.085 | 1.2224 | 1.1788 | 1.1788 | 1.249 | 0.66503 | 0.63638 | 0.66503
1 | 754.6 | 1.0951 | 1.2524 | 1.0834 | 1.2203 | 1.1769 | 1.1769 | 1.2468 | 0.66438 | 0.63578 | 0.66438
1 | 754.8 | 1.0936 | 1.2503 | 1.0819 | 1.2183 | 1.175 | 1.175 | 1.2446 | 0.66373 | 0.63518 | 0.66373
1 | 755 | 1.092 | 1.2482 | 1.0803 | 1.2163 | 1.1732 | 1.1732 | 1.2425 | 0.66308 | 0.63458 | 0.66308
1 | 755.2 | 1.0904 | 1.2461 | 1.0788 | 1.2143 | 1.1713 | 1.1713 | 1.2403 | 0.66243 | 0.63398 | 0.66243
1 | 755.4 | 1.0889 | 1.2441 | 1.0772 | 1.2123 | 1.1694 | 1.1694 | 1.2381 | 0.66178 | 0.63338 | 0.66178
1 | 755.6 | 1.0873 | 1.242 | 1.0757 | 1.2103 | 1.1676 | 1.1676 | 1.2359 | 0.66113 | 0.63279 | 0.66113
1 | 755.8 | 1.0858 | 1.2399 | 1.0742 | 1.2083 | 1.1658 | 1.1658 | 1.2338 | 0.66048 | 0.63219 | 0.66048
1 | 756 | 1.0842 | 1.2378 | 1.0727 | 1.2064 | 1.1639 | 1.1639 | 1.2316 | 0.65984 | 0.6316 | 0.65984
1 | 756.2 | 1.0827 | 1.2358 | 1.0711 | 1.2044 | 1.1621 | 1.1621 | 1.2295 | 0.65919 | 0.63101 | 0.65919
1 | 756.4 | 1.0811 | 1.2337 | 1.0696 | 1.2024 | 1.1602 | 1.1602 | 1.2273 | 0.65855 | 0.63041 | 0.65855
1 | 756.6 | 1.0796 | 1.2316 | 1.0681 | 1.2004 | 1.1584 | 1.1584 | 1.2252 | 0.65791 | 0.62982 | 0.65791
1 | 756.8 | 1.0781 | 1.2296 | 1.0666 | 1.1985 | 1.1566 | 1.1566 | 1.2231 | 0.65727 | 0.62923 | 0.65727
1 | 757 | 1.0766 | 1.2275 | 1.0651 | 1.1965 | 1.1548 | 1.1548 | 1.2209 | 0.65663 | 0.62864 | 0.65663
1 | 757.2 | 1.075 | 1.2255 | 1.0636 | 1.1946 | 1.153 | 1.153 | 1.2188 | 0.65599 | 0.62805 | 0.65599
1 | 757.4 | 1.0735 | 1.2235 | 1.0621 | 1.1926 | 1.1512 | 1.1512 | 1.2167 | 0.65535 | 0.62747 | 0.65535
1 | 757.6 | 1.072 | 1.2214 | 1.0606 | 1.1907 | 1.1494 | 1.1494 | 1.2146 | 0.65471 | 0.62688 | 0.65471
1 | 757.8 | 1.0705 | 1.2194 | 1.0591 | 1.1888 | 1.1476 | 1.1476 | 1.2125 | 0.65407 | 0.62629 | 0.65407
1 | 758 | 1.069 | 1.2174 | 1.0576 | 1.1868 | 1.1458 | 1.1458 | 1.2104 | 0.65344 | 0.62571 | 0.65344
1 | 758.2 | 1.0675 | 1.2154 | 1.0561 | 1.1849 | 1.144 | 1.144 | 1.2084 | 0.6528 | 0.62512 | 0.6528
1 | 758.4 | 1.066 | 1.2134 | 1.0546 | 1.183 | 1.1422 | 1.1422 | 1.2063 | 0.65217 | 0.62454 | 0.65217
1 | 758.6 | 1.0645 | 1.2114 | 1.0532 | 1.1811 | 1.1404 | 1.1404 | 1.2042 | 0.65154 | 0.62396 | 0.65154
1 | 758.8 | 1.063 | 1.2094 | 1.0517 | 1.1792 | 1.1387 | 1.1387 | 1.2021 | 0.65091 | 0.62338 | 0.65091
1 | 759 | 1.0615 | 1.2074 | 1.0502 | 1.1773 | 1.1369 | 1.1369 | 1.2001 | 0.65028 | 0.6228 | 0.65028
1 | 759.2 | 1.06 | 1.2054 | 1.0487 | 1.1754 | 1.1351 | 1.1351 | 1.198 | 0.64965 | 0.62222 | 0.64965
1 | 759.4 | 1.0585 | 1.2035 | 1.0473 | 1.1735 | 1.1334 | 1.1334 | 1.196 | 0.64902 | 0.62164 | 0.64902
1 | 759.6 | 1.057 | 1.2015 | 1.0458 | 1.1716 | 1.1316 | 1.1316 | 1.194 | 0.64839 | 0.62106 | 0.64839
1 | 759.8 | 1.0555 | 1.1995 | 1.0444 | 1.1697 | 1.1299 | 1.1299 | 1.1919 | 0.64777 | 0.62048 | 0.64777
1 | 760 | 1.0541 | 1.1976 | 1.0429 | 1.1679 | 1.1281 | 1.1281 | 1.1899 | 0.64714 | 0.61991 | 0.64714
1 | 760.2 | 1.0526 | 1.1956 | 1.0414 | 1.166 | 1.1264 | 1.1264 | 1.1879 | 0.64652 | 0.61933 | 0.64652
1 | 760.4 | 1.0511 | 1.1937 | 1.04 | 1.1641 | 1.1246 | 1.1246 | 1.1859 | 0.64589 | 0.61876 | 0.64589
1 | 760.6 | 1.0497 | 1.1917 | 1.0385 | 1.1623 | 1.1229 | 1.1229 | 1.1839 | 0.64527 | 0.61818 | 0.64527
1 | 760.8 | 1.0482 | 1.1898 | 1.0371 | 1.1604 | 1.1212 | 1.1212 | 1.1818 | 0.64465 | 0.61761 | 0.64465
1 | 761 | 1.0467 | 1.1878 | 1.0357 | 1.1586 | 1.1195 | 1.1195 | 1.1799 | 0.64403 | 0.61704 | 0.64403
1 | 761.2 | 1.0453 | 1.1859 | 1.0342 | 1.1567 | 1.1177 | 1.1177 | 1.1779 | 0.64341 | 0.61647 | 0.64341
1 | 761.4 | 1.0438 | 1.184 | 1.0328 | 1.1549 | 1.116 | 1.116 | 1.1759 | 0.64279 | 0.6159 | 0.64279
1 | 761.6 | 1.0424 | 1.1821 | 1.0314 | 1.153 | 1.1143 | 1.1143 | 1.1739 | 0.64217 | 0.61533 | 0.64217
1 | 761.8 | 1.0409 | 1.1802 | 1.0299 | 1.1512 | 1.1126 | 1.1126 | 1.1719 | 0.64156 | 0.61476 | 0.64156
1 | 762 | 1.0395 | 1.1782 | 1.0285 | 1.1494 | 1.1109 | 1.1109 | 1.17 | 0.64094 | 0.61419 | 0.64094
1 | 762.2 | 1.038 | 1.1763 | 1.0271 | 1.1475 | 1.1092 | 1.1092 | 1.168 | 0.64033 | 0.61362 | 0.64033
1 | 762.4 | 1.0366 | 1.1744 | 1.0257 | 1.1457 | 1.1075 | 1.1075 | 1.166 | 0.63971 | 0.61306 | 0.63971
1 | 762.6 | 1.0352 | 1.1726 | 1.0243 | 1.1439 | 1.1058 | 1.1058 | 1.1641 | 0.6391 | 0.61249 | 0.6391
1 | 762.8 | 1.0337 | 1.1707 | 1.0229 | 1.1421 | 1.1042 | 1.1042 | 1.1622 | 0.63849 | 0.61193 | 0.63849
1 | 763 | 1.0323 | 1.1688 | 1.0214 | 1.1403 | 1.1025 | 1.1025 | 1.1602 | 0.63788 | 0.61136 | 0.63788
1 | 763.2 | 1.0309 | 1.1669 | 1.02 | 1.1385 | 1.1008 | 1.1008 | 1.1583 | 0.63727 | 0.6108 | 0.63727
1 | 763.4 | 1.0295 | 1.165 | 1.0186 | 1.1367 | 1.0991 | 1.0991 | 1.1564 | 0.63666 | 0.61024 | 0.63666
1 | 763.6 | 1.0281 | 1.1632 | 1.0172 | 1.1349 | 1.0975 | 1.0975 | 1.1544 | 0.63605 | 0.60968 | 0.63605
1 | 763.8 | 1.0266 | 1.1613 | 1.0158 | 1.1331 | 1.0958 | 1.0958 | 1.1525 | 0.63544 | 0.60912 | 0.63544
1 | 764 | 1.0252 | 1.1594 | 1.0145 | 1.1314 | 1.0941 | 1.0941 | 1.1506 | 0.63484 | 0.60856 | 0.63484
1 | 764.2 | 1.0238 | 1.1576 | 1.0131 | 1.1296 | 1.0925 | 1.0925 | 1.1487 | 0.63423 | 0.608 | 0.63423
1 | 764.4 | 1.0224 | 1.1557 | 1.0117 | 1.1278 | 1.0908 | 1.0908 | 1.1468 | 0.63363 | 0.60744 | 0.63363
1 | 764.6 | 1.021 | 1.1539 | 1.0103 | 1.1261 | 1.0892 | 1.0892 | 1.1449 | 0.63302 | 0.60689 | 0.63302
1 | 764.8 | 1.0196 | 1.1521 | 1.0089 | 1.1243 | 1.0876 | 1.0876 | 1.143 | 0.63242 | 0.60633 | 0.63242
1 | 765 | 1.0182 | 1.1502 | 1.0075 | 1.1225 | 1.0859 | 1.0859 | 1.1411 | 0.63182 | 0.60578 | 0.63182
1 | 765.2 | 1.0168 | 1.1484 | 1.0062 | 1.1208 | 1.0843 | 1.0843 | 1.1393 | 0.63122 | 0.60522 | 0.63122
1 | 765.4 | 1.0154 | 1.1466 | 1.0048 | 1.119 | 1.0827 | 1.0827 | 1.1374 | 0.63062 | 0.60467 | 0.63062
1 | 765.6 | 1.0141 | 1.1448 | 1.0034 | 1.1173 | 1.081 | 1.081 | 1.1355 | 0.63002 | 0.60412 | 0.63002
1 | 765.8 | 1.0127 | 1.143 | 1.0021 | 1.1156 | 1.0794 | 1.0794 | 1.1337 | 0.62942 | 0.60356 | 0.62942
1 | 766 | 1.0113 | 1.1411 | 1.0007 | 1.1138 | 1.0778 | 1.0778 | 1.1318 | 0.62883 | 0.60301 | 0.62883
1 | 766.2 | 1.0099 | 1.1393 | 0.99935 | 1.1121 | 1.0762 | 1.0762 | 1.13 | 0.62823 | 0.60246 | 0.62823
1 | 766.4 | 1.0085 | 1.1375 | 0.99799 | 1.1104 | 1.0746 | 1.0746 | 1.1281 | 0.62764 | 0.60191 | 0.62764
1 | 766.6 | 1.0072 | 1.1357 | 0.99664 | 1.1087 | 1.073 | 1.073 | 1.1263 | 0.62704 | 0.60136 | 0.62704
1 | 766.8 | 1.0058 | 1.134 | 0.99529 | 1.1069 | 1.0714 | 1.0714 | 1.1244 | 0.62645 | 0.60082 | 0.62645
1 | 767 | 1.0044 | 1.1322 | 0.99394 | 1.1052 | 1.0698 | 1.0698 | 1.1226 | 0.62586 | 0.60027 | 0.62586
1 | 767.2 | 1.0031 | 1.1304 | 0.9926 | 1.1035 | 1.0682 | 1.0682 | 1.1208 | 0.62526 | 0.59972 | 0.62526
1 | 767.4 | 1.0017 | 1.1286 | 0.99126 | 1.1018 | 1.0666 | 1.0666 | 1.119 | 0.62467 | 0.59918 | 0.62467
1 | 767.6 | 1.0004 | 1.1268 | 0.98992 | 1.1001 | 1.065 | 1.065 | 1.1172 | 0.62408 | 0.59863 | 0.62408
1 | 767.8 | 0.99901 | 1.1251 | 0.98859 | 1.0984 | 1.0634 | 1.0634 | 1.1154 | 0.6235 | 0.59809 | 0.6235
1 | 768 | 0.99766 | 1.1233 | 0.98726 | 1.0967 | 1.0619 | 1.0619 | 1.1135 | 0.62291 | 0.59755 | 0.62291
1 | 768.2 | 0.99632 | 1.1216 | 0.98593 | 1.0951 | 1.0603 | 1.0603 | 1.1118 | 0.62232 | 0.597 | 0.62232
1 | 768.4 | 0.99497 | 1.1198 | 0.9846 | 1.0934 | 1.0587 | 1.0587 | 1.11 | 0.62174 | 0.59646 | 0.62174
1 | 768.6 | 0.99363 | 1.1181 | 0.98328 | 1.0917 | 1.0572 | 1.0572 | 1.1082 | 0.62115 | 0.59592 | 0.62115
1 | 768.8 | 0.99229 | 1.1163 | 0.98196 | 1.09 | 1.0556 | 1.0556 | 1.1064 | 0.62057 | 0.59538 | 0.62057
1 | 769 | 0.99096 | 1.1146 | 0.98064 | 1.0884 | 1.054 | 1.054 | 1.1046 | 0.61998 | 0.59484 | 0.61998
1 | 769.2 | 0.98962 | 1.1128 | 0.97933 | 1.0867 | 1.0525 | 1.0525 | 1.1028 | 0.6194 | 0.59431 | 0.6194
1 | 769.4 | 0.9883 | 1.1111 | 0.97802 | 1.085 | 1.0509 | 1.0509 | 1.1011 | 0.61882 | 0.59377 | 0.61882
1 | 769.6 | 0.98697 | 1.1094 | 0.97671 | 1.0834 | 1.0494 | 1.0494 | 1.0993 | 0.61824 | 0.59323 | 0.61824
1 | 769.8 | 0.98564 | 1.1077 | 0.9754 | 1.0817 | 1.0478 | 1.0478 | 1.0976 | 0.61766 | 0.5927 | 0.61766
1 | 770 | 0.98432 | 1.106 | 0.9741 | 1.0801 | 1.0463 | 1.0463 | 1.0958 | 0.61708 | 0.59216 | 0.61708
1 | 770.2 | 0.98301 | 1.1042 | 0.9728 | 1.0785 | 1.0448 | 1.0448 | 1.0941 | 0.6165 | 0.59163 | 0.6165
1 | 770.4 | 0.98169 | 1.1025 | 0.9715 | 1.0768 | 1.0432 | 1.0432 | 1.0923 | 0.61593 | 0.59109 | 0.61593
1 | 770.6 | 0.98038 | 1.1008 | 0.97021 | 1.0752 | 1.0417 | 1.0417 | 1.0906 | 0.61535 | 0.59056 | 0.61535
1 | 770.8 | 0.97907 | 1.0991 | 0.96892 | 1.0736 | 1.0402 | 1.0402 | 1.0888 | 0.61477 | 0.59003 | 0.61477
1 | 771 | 0.97776 | 1.0974 | 0.96763 | 1.0719 | 1.0387 | 1.0387 | 1.0871 | 0.6142 | 0.5895 | 0.6142
1 | 771.2 | 0.97646 | 1.0957 | 0.96634 | 1.0703 | 1.0372 | 1.0372 | 1.0854 | 0.61363 | 0.58897 | 0.61363
1 | 771.4 | 0.97516 | 1.0941 | 0.96506 | 1.0687 | 1.0357 | 1.0357 | 1.0837 | 0.61305 | 0.58844 | 0.61305
1 | 771.6 | 0.97386 | 1.0924 | 0.96378 | 1.0671 | 1.0341 | 1.0341 | 1.082 | 0.61248 | 0.58791 | 0.61248
1 | 771.8 | 0.97256 | 1.0907 | 0.9625 | 1.0655 | 1.0326 | 1.0326 | 1.0802 | 0.61191 | 0.58738 | 0.61191
1 | 772 | 0.97127 | 1.089 | 0.96122 | 1.0639 | 1.0311 | 1.0311 | 1.0785 | 0.61134 | 0.58685 | 0.61134
1 | 772.2 | 0.96998 | 1.0874 | 0.95995 | 1.0623 | 1.0296 | 1.0296 | 1.0768 | 0.61077 | 0.58633 | 0.61077
1 | 772.4 | 0.9687 | 1.0857 | 0.95868 | 1.0607 | 1.0282 | 1.0282 | 1.0751 | 0.6102 | 0.5858 | 0.6102
1 | 772.6 | 0.96741 | 1.084 | 0.95742 | 1.0591 | 1.0267 | 1.0267 | 1.0735 | 0.60964 | 0.58528 | 0.60964
1 | 772.8 | 0.96613 | 1.0824 | 0.95615 | 1.0575 | 1.0252 | 1.0252 | 1.0718 | 0.60907 | 0.58475 | 0.60907
1 | 773 | 0.96485 | 1.0807 | 0.95489 | 1.0559 | 1.0237 | 1.0237 | 1.0701 | 0.60851 | 0.58423 | 0.60851
1 | 773.2 | 0.96357 | 1.0791 | 0.95363 | 1.0543 | 1.0222 | 1.0222 | 1.0684 | 0.60794 | 0.58371 | 0.60794
1 | 773.4 | 0.9623 | 1.0774 | 0.95238 | 1.0527 | 1.0207 | 1.0207 | 1.0667 | 0.60738 | 0.58319 | 0.60738
1 | 773.6 | 0.96103 | 1.0758 | 0.95112 | 1.0512 | 1.0193 | 1.0193 | 1.0651 | 0.60681 | 0.58266 | 0.60681
1 | 773.8 | 0.95976 | 1.0742 | 0.94987 | 1.0496 | 1.0178 | 1.0178 | 1.0634 | 0.60625 | 0.58214 | 0.60625
1 | 774 | 0.9585 | 1.0725 | 0.94862 | 1.048 | 1.0163 | 1.0163 | 1.0617 | 0.60569 | 0.58162 | 0.60569
1 | 774.2 | 0.95724 | 1.0709 | 0.94738 | 1.0465 | 1.0149 | 1.0149 | 1.0601 | 0.60513 | 0.58111 | 0.60513
1 | 774.4 | 0.95598 | 1.0693 | 0.94614 | 1.0449 | 1.0134 | 1.0134 | 1.0584 | 0.60457 | 0.58059 | 0.60457
1 | 774.6 | 0.95472 | 1.0677 | 0.9449 | 1.0434 | 1.012 | 1.012 | 1.0568 | 0.60401 | 0.58007 | 0.60401
1 | 774.8 | 0.95346 | 1.0661 | 0.94366 | 1.0418 | 1.0105 | 1.0105 | 1.0552 | 0.60345 | 0.57955 | 0.60345
1 | 775 | 0.95221 | 1.0644 | 0.94243 | 1.0403 | 1.0091 | 1.0091 | 1.0535 | 0.6029 | 0.57904 | 0.6029
1 | 775.2 | 0.95096 | 1.0628 | 0.94119 | 1.0387 | 1.0076 | 1.0076 | 1.0519 | 0.60234 | 0.57852 | 0.60234
1 | 775.4 | 0.94972 | 1.0612 | 0.93996 | 1.0372 | 1.0062 | 1.0062 | 1.0503 | 0.60178 | 0.57801 | 0.60178
1 | 775.6 | 0.94847 | 1.0596 | 0.93874 | 1.0357 | 1.0048 | 1.0048 | 1.0486 | 0.60123 | 0.57749 | 0.60123
1 | 775.8 | 0.94723 | 1.058 | 0.93751 | 1.0341 | 1.0033 | 1.0033 | 1.047 | 0.60067 | 0.57698 | 0.60067
1 | 776 | 0.94599 | 1.0565 | 0.93629 | 1.0326 | 1.0019 | 1.0019 | 1.0454 | 0.60012 | 0.57647 | 0.60012
1 | 776.2 | 0.94476 | 1.0549 | 0.93507 | 1.0311 | 1.0005 | 1.0005 | 1.0438 | 0.59957 | 0.57596 | 0.59957
1 | 776.4 | 0.94353 | 1.0533 | 0.93386 | 1.0296 | 0.99905 | 0.99905 | 1.0422 | 0.59902 | 0.57545 | 0.59902
1 | 776.6 | 0.94229 | 1.0517 | 0.93264 | 1.028 | 0.99763 | 0.99763 | 1.0406 | 0.59847 | 0.57494 | 0.59847
1 | 776.8 | 0.94107 | 1.0501 | 0.93143 | 1.0265 | 0.99621 | 0.99621 | 1.039 | 0.59792 | 0.57443 | 0.59792
1 | 777 | 0.93984 | 1.0486 | 0.93022 | 1.025 | 0.9948 | 0.9948 | 1.0374 | 0.59737 | 0.57392 | 0.59737
1 | 777.2 | 0.93862 | 1.047 | 0.92902 | 1.0235 | 0.99339 | 0.99339 | 1.0358 | 0.59682 | 0.57341 | 0.59682
1 | 777.4 | 0.9374 | 1.0454 | 0.92781 | 1.022 | 0.99199 | 0.99199 | 1.0342 | 0.59627 | 0.5729 | 0.59627
1 | 777.6 | 0.93618 | 1.0439 | 0.92661 | 1.0205 | 0.99059 | 0.99059 | 1.0327 | 0.59573 | 0.5724 | 0.59573
1 | 777.8 | 0.93497 | 1.0423 | 0.92541 | 1.019 | 0.98919 | 0.98919 | 1.0311 | 0.59518 | 0.57189 | 0.59518
1 | 778 | 0.93375 | 1.0408 | 0.92422 | 1.0175 | 0.98779 | 0.98779 | 1.0295 | 0.59464 | 0.57139 | 0.59464
1 | 778.2 | 0.93254 | 1.0392 | 0.92302 | 1.0161 | 0.9864 | 0.9864 | 1.0279 | 0.59409 | 0.57088 | 0.59409
1 | 778.4 | 0.93134 | 1.0377 | 0.92183 | 1.0146 | 0.98501 | 0.98501 | 1.0264 | 0.59355 | 0.57038 | 0.59355
1 | 778.6 | 0.93013 | 1.0361 | 0.92064 | 1.0131 | 0.98363 | 0.98363 | 1.0248 | 0.59301 | 0.56988 | 0.59301
1 | 778.8 | 0.92893 | 1.0346 | 0.91946 | 1.0116 | 0.98224 | 0.98224 | 1.0233 | 0.59247 | 0.56938 | 0.59247
1 | 779 | 0.92773 | 1.0331 | 0.91827 | 1.0102 | 0.98086 | 0.98086 | 1.0217 | 0.59193 | 0.56887 | 0.59193
1 | 779.2 | 0.92653 | 1.0316 | 0.91709 | 1.0087 | 0.97949 | 0.97949 | 1.0202 | 0.59139 | 0.56837 | 0.59139
1 | 779.4 | 0.92534 | 1.03 | 0.91592 | 1.0072 | 0.97812 | 0.97812 | 1.0186 | 0.59085 | 0.56787 | 0.59085
1 | 779.6 | 0.92414 | 1.0285 | 0.91474 | 1.0058 | 0.97675 | 0.97675 | 1.0171 | 0.59031 | 0.56737 | 0.59031
1 | 779.8 | 0.92295 | 1.027 | 0.91357 | 1.0043 | 0.97538 | 0.97538 | 1.0156 | 0.58977 | 0.56688 | 0.58977
1 | 780 | 0.92177 | 1.0255 | 0.91239 | 1.0028 | 0.97402 | 0.97402 | 1.014 | 0.58923 | 0.56638 | 0.58923
1 | 780.2 | 0.92058 | 1.024 | 0.91123 | 1.0014 | 0.97266 | 0.97266 | 1.0125 | 0.5887 | 0.56588 | 0.5887
1 | 780.4 | 0.9194 | 1.0225 | 0.91006 | 0.99995 | 0.9713 | 0.9713 | 1.011 | 0.58816 | 0.56539 | 0.58816
1 | 780.6 | 0.91822 | 1.021 | 0.9089 | 0.99851 | 0.96995 | 0.96995 | 1.0095 | 0.58763 | 0.56489 | 0.58763
1 | 780.8 | 0.91704 | 1.0195 | 0.90773 | 0.99707 | 0.9686 | 0.9686 | 1.0079 | 0.58709 | 0.5644 | 0.58709
1 | 781 | 0.91587 | 1.018 | 0.90657 | 0.99563 | 0.96725 | 0.96725 | 1.0064 | 0.58656 | 0.5639 | 0.58656
1 | 781.2 | 0.91469 | 1.0165 | 0.90542 | 0.9942 | 0.96591 | 0.96591 | 1.0049 | 0.58603 | 0.56341 | 0.58603
1 | 781.4 | 0.91352 | 1.015 | 0.90426 | 0.99277 | 0.96457 | 0.96457 | 1.0034 | 0.5855 | 0.56291 | 0.5855
1 | 781.6 | 0.91236 | 1.0135 | 0.90311 | 0.99135 | 0.96323 | 0.96323 | 1.0019 | 0.58497 | 0.56242 | 0.58497
1 | 781.8 | 0.91119 | 1.012 | 0.90196 | 0.98992 | 0.9619 | 0.9619 | 1.0004 | 0.58444 | 0.56193 | 0.58444
1 | 782 | 0.91003 | 1.0106 | 0.90082 | 0.9885 | 0.96056 | 0.96056 | 0.99894 | 0.58391 | 0.56144 | 0.58391
1 | 782.2 | 0.90887 | 1.0091 | 0.89967 | 0.98709 | 0.95924 | 0.95924 | 0.99745 | 0.58338 | 0.56095 | 0.58338
1 | 782.4 | 0.90771 | 1.0076 | 0.89853 | 0.98568 | 0.95791 | 0.95791 | 0.99597 | 0.58285 | 0.56046 | 0.58285
1 | 782.6 | 0.90655 | 1.0061 | 0.89739 | 0.98427 | 0.95659 | 0.95659 | 0.99449 | 0.58233 | 0.55997 | 0.58233
1 | 782.8 | 0.9054 | 1.0047 | 0.89625 | 0.98286 | 0.95527 | 0.95527 | 0.99302 | 0.5818 | 0.55949 | 0.5818
1 | 783 | 0.90425 | 1.0032 | 0.89512 | 0.98146 | 0.95395 | 0.95395 | 0.99155 | 0.58128 | 0.559 | 0.58128
1 | 783.2 | 0.9031 | 1.0018 | 0.89398 | 0.98006 | 0.95264 | 0.95264 | 0.99008 | 0.58075 | 0.55851 | 0.58075
1 | 783.4 | 0.90195 | 1.0003 | 0.89285 | 0.97867 | 0.95133 | 0.95133 | 0.98861 | 0.58023 | 0.55803 | 0.58023
1 | 783.6 | 0.90081 | 0.99887 | 0.89172 | 0.97727 | 0.95002 | 0.95002 | 0.98715 | 0.57971 | 0.55754 | 0.57971
1 | 783.8 | 0.89967 | 0.99743 | 0.8906 | 0.97589 | 0.94872 | 0.94872 | 0.9857 | 0.57918 | 0.55706 | 0.57918
1 | 784 | 0.89853 | 0.99599 | 0.88947 | 0.9745 | 0.94742 | 0.94742 | 0.98424 | 0.57866 | 0.55657 | 0.57866
1 | 784.2 | 0.89739 | 0.99455 | 0.88835 | 0.97312 | 0.94612 | 0.94612 | 0.9828 | 0.57814 | 0.55609 | 0.57814
1 | 784.4 | 0.89626 | 0.99312 | 0.88723 | 0.97174 | 0.94483 | 0.94483 | 0.98135 | 0.57762 | 0.55561 | 0.57762
1 | 784.6 | 0.89512 | 0.99169 | 0.88612 | 0.97036 | 0.94353 | 0.94353 | 0.97991 | 0.5771 | 0.55512 | 0.5771
1 | 784.8 | 0.89399 | 0.99026 | 0.885 | 0.96899 | 0.94225 | 0.94225 | 0.97847 | 0.57659 | 0.55464 | 0.57659
1 | 785 | 0.89287 | 0.98884 | 0.88389 | 0.96762 | 0.94096 | 0.94096 | 0.97704 | 0.57607 | 0.55416 | 0.57607
1 | 785.2 | 0.89174 | 0.98742 | 0.88278 | 0.96626 | 0.93968 | 0.93968 | 0.97561 | 0.57555 | 0.55368 | 0.57555
1 | 785.4 | 0.89062 | 0.986 | 0.88167 | 0.96489 | 0.9384 | 0.9384 | 0.97418 | 0.57504 | 0.5532 | 0.57504
1 | 785.6 | 0.8895 | 0.98459 | 0.88057 | 0.96354 | 0.93712 | 0.93712 | 0.97276 | 0.57452 | 0.55273 | 0.57452
1 | 785.8 | 0.88838 | 0.98318 | 0.87946 | 0.96218 | 0.93585 | 0.93585 | 0.97134 | 0.57401 | 0.55225 | 0.57401
1 | 786 | 0.88726 | 0.98177 | 0.87836 | 0.96083 | 0.93457 | 0.93457 | 0.96992 | 0.57349 | 0.55177 | 0.57349
1 | 786.2 | 0.88615 | 0.98037 | 0.87726 | 0.95948 | 0.93331 | 0.93331 | 0.96851 | 0.57298 | 0.5513 | 0.57298
1 | 786.4 | 0.88504 | 0.97897 | 0.87617 | 0.95813 | 0.93204 | 0.93204 | 0.9671 | 0.57247 | 0.55082 | 0.57247
1 | 786.6 | 0.88393 | 0.97757 | 0.87507 | 0.95679 | 0.93078 | 0.93078 | 0.96569 | 0.57196 | 0.55034 | 0.57196
1 | 786.8 | 0.88282 | 0.97618 | 0.87398 | 0.95545 | 0.92952 | 0.92952 | 0.96429 | 0.57145 | 0.54987 | 0.57145
1 | 787 | 0.88172 | 0.97479 | 0.87289 | 0.95411 | 0.92826 | 0.92826 | 0.96289 | 0.57094 | 0.5494 | 0.57094
1 | 787.2 | 0.88061 | 0.9734 | 0.8718 | 0.95277 | 0.92701 | 0.92701 | 0.9615 | 0.57043 | 0.54892 | 0.57043
1 | 787.4 | 0.87951 | 0.97202 | 0.87072 | 0.95144 | 0.92575 | 0.92575 | 0.96011 | 0.56992 | 0.54845 | 0.56992
1 | 787.6 | 0.87842 | 0.97064 | 0.86964 | 0.95012 | 0.92451 | 0.92451 | 0.95872 | 0.56941 | 0.54798 | 0.56941
1 | 787.8 | 0.87732 | 0.96926 | 0.86856 | 0.94879 | 0.92326 | 0.92326 | 0.95734 | 0.5689 | 0.54751 | 0.5689
1 | 788 | 0.87623 | 0.96789 | 0.86748 | 0.94747 | 0.92202 | 0.92202 | 0.95596 | 0.5684 | 0.54704 | 0.5684
1 | 788.2 | 0.87513 | 0.96652 | 0.8664 | 0.94615 | 0.92078 | 0.92078 | 0.95458 | 0.56789 | 0.54657 | 0.56789
1 | 788.4 | 0.87404 | 0.96515 | 0.86533 | 0.94484 | 0.91954 | 0.91954 | 0.95321 | 0.56739 | 0.5461 | 0.56739
1 | 788.6 | 0.87296 | 0.96379 | 0.86425 | 0.94352 | 0.91831 | 0.91831 | 0.95183 | 0.56688 | 0.54563 | 0.56688
1 | 788.8 | 0.87187 | 0.96243 | 0.86318 | 0.94221 | 0.91707 | 0.91707 | 0.95047 | 0.56638 | 0.54516 | 0.56638
1 | 789 | 0.87079 | 0.96107 | 0.86212 | 0.94091 | 0.91585 | 0.91585 | 0.9491 | 0.56588 | 0.5447 | 0.56588
1 | 789.2 | 0.86971 | 0.95972 | 0.86105 | 0.9396 | 0.91462 | 0.91462 | 0.94774 | 0.56538 | 0.54423 | 0.56538
1 | 789.4 | 0.86863 | 0.95837 | 0.85999 | 0.9383 | 0.9134 | 0.9134 | 0.94639 | 0.56488 | 0.54376 | 0.56488
1 | 789.6 | 0.86756 | 0.95702 | 0.85892 | 0.93701 | 0.91218 | 0.91218 | 0.94503 | 0.56438 | 0.5433 | 0.56438
1 | 789.8 | 0.86648 | 0.95567 | 0.85787 | 0.93571 | 0.91096 | 0.91096 | 0.94368 | 0.56388 | 0.54283 | 0.56388
1 | 790 | 0.86541 | 0.95433 | 0.85681 | 0.93442 | 0.90974 | 0.90974 | 0.94234 | 0.56338 | 0.54237 | 0.56338
1 | 790.2 | 0.86434 | 0.95299 | 0.85575 | 0.93313 | 0.90853 | 0.90853 | 0.94099 | 0.56288 | 0.54191 | 0.56288
1 | 790.4 | 0.86327 | 0.95166 | 0.8547 | 0.93185 | 0.90732 | 0.90732 | 0.93965 | 0.56238 | 0.54144 | 0.56238
1 | 790.6 | 0.86221 | 0.95033 | 0.85365 | 0.93057 | 0.90611 | 0.90611 | 0.93832 | 0.56188 | 0.54098 | 0.56188
1 | 790.8 | 0.86114 | 0.949 | 0.8526 | 0.92929 | 0.90491 | 0.90491 | 0.93698 | 0.56139 | 0.54052 | 0.56139
1 | 791 | 0.86008 | 0.94767 | 0.85155 | 0.92801 | 0.90371 | 0.90371 | 0.93565 | 0.56089 | 0.54006 | 0.56089
1 | 791.2 | 0.85902 | 0.94635 | 0.85051 | 0.92674 | 0.90251 | 0.90251 | 0.93433 | 0.5604 | 0.5396 | 0.5604
1 | 791.4 | 0.85797 | 0.94503 | 0.84947 | 0.92547 | 0.90131 | 0.90131 | 0.933 | 0.5599 | 0.53914 | 0.5599
1 | 791.6 | 0.85691 | 0.94371 | 0.84843 | 0.9242 | 0.90012 | 0.90012 | 0.93168 | 0.55941 | 0.53868 | 0.55941
1 | 791.8 | 0.85586 | 0.9424 | 0.84739 | 0.92293 | 0.89893 | 0.89893 | 0.93037 | 0.55892 | 0.53822 | 0.55892
1 | 792 | 0.85481 | 0.94109 | 0.84635 | 0.92167 | 0.89774 | 0.89774 | 0.92905 | 0.55843 | 0.53777 | 0.55843
1 | 792.2 | 0.85376 | 0.93978 | 0.84532 | 0.92041 | 0.89655 | 0.89655 | 0.92774 | 0.55794 | 0.53731 | 0.55794
1 | 792.4 | 0.85271 | 0.93848 | 0.84429 | 0.91916 | 0.89537 | 0.89537 | 0.92643 | 0.55745 | 0.53685 | 0.55745
1 | 792.6 | 0.85167 | 0.93718 | 0.84325 | 0.9179 | 0.89419 | 0.89419 | 0.92513 | 0.55696 | 0.5364 | 0.55696
1 | 792.8 | 0.85063 | 0.93588 | 0.84223 | 0.91665 | 0.89301 | 0.89301 | 0.92383 | 0.55647 | 0.53594 | 0.55647
1 | 793 | 0.84959 | 0.93458 | 0.8412 | 0.9154 | 0.89184 | 0.89184 | 0.92253 | 0.55598 | 0.53549 | 0.55598
1 | 793.2 | 0.84855 | 0.93329 | 0.84018 | 0.91416 | 0.89066 | 0.89066 | 0.92123 | 0.55549 | 0.53503 | 0.55549
1 | 793.4 | 0.84751 | 0.932 | 0.83915 | 0.91292 | 0.88949 | 0.88949 | 0.91994 | 0.555 | 0.53458 | 0.555
1 | 793.6 | 0.84648 | 0.93072 | 0.83813 | 0.91168 | 0.88832 | 0.88832 | 0.91865 | 0.55452 | 0.53413 | 0.55452
1 | 793.8 | 0.84545 | 0.92943 | 0.83712 | 0.91044 | 0.88716 | 0.88716 | 0.91737 | 0.55403 | 0.53368 | 0.55403
1 | 794 | 0.84442 | 0.92815 | 0.8361 | 0.90921 | 0.886 | 0.886 | 0.91609 | 0.55355 | 0.53323 | 0.55355
1 | 794.2 | 0.84339 | 0.92687 | 0.83509 | 0.90798 | 0.88484 | 0.88484 | 0.91481 | 0.55306 | 0.53277 | 0.55306
1 | 794.4 | 0.84236 | 0.9256 | 0.83408 | 0.90675 | 0.88368 | 0.88368 | 0.91353 | 0.55258 | 0.53232 | 0.55258
1 | 794.6 | 0.84134 | 0.92433 | 0.83307 | 0.90553 | 0.88253 | 0.88253 | 0.91226 | 0.5521 | 0.53188 | 0.5521
1 | 794.8 | 0.84032 | 0.92306 | 0.83206 | 0.9043 | 0.88137 | 0.88137 | 0.91099 | 0.55161 | 0.53143 | 0.55161
1 | 795 | 0.8393 | 0.92179 | 0.83105 | 0.90308 | 0.88022 | 0.88022 | 0.90972 | 0.55113 | 0.53098 | 0.55113
1 | 795.2 | 0.83828 | 0.92053 | 0.83005 | 0.90187 | 0.87908 | 0.87908 | 0.90846 | 0.55065 | 0.53053 | 0.55065
1 | 795.4 | 0.83726 | 0.91927 | 0.82905 | 0.90065 | 0.87793 | 0.87793 | 0.9072 | 0.55017 | 0.53008 | 0.55017
1 | 795.6 | 0.83625 | 0.91801 | 0.82805 | 0.89944 | 0.87679 | 0.87679 | 0.90594 | 0.54969 | 0.52964 | 0.54969
1 | 795.8 | 0.83524 | 0.91676 | 0.82705 | 0.89823 | 0.87565 | 0.87565 | 0.90468 | 0.54921 | 0.52919 | 0.54921
1 | 796 | 0.83423 | 0.91551 | 0.82605 | 0.89703 | 0.87451 | 0.87451 | 0.90343 | 0.54874 | 0.52875 | 0.54874
1 | 796.2 | 0.83322 | 0.91426 | 0.82506 | 0.89582 | 0.87338 | 0.87338 | 0.90218 | 0.54826 | 0.5283 | 0.54826
1 | 796.4 | 0.83221 | 0.91301 | 0.82406 | 0.89462 | 0.87224 | 0.87224 | 0.90094 | 0.54778 | 0.52786 | 0.54778
1 | 796.6 | 0.83121 | 0.91177 | 0.82307 | 0.89342 | 0.87111 | 0.87111 | 0.8997 | 0.54731 | 0.52741 | 0.54731
1 | 796.8 | 0.83021 | 0.91053 | 0.82209 | 0.89223 | 0.86999 | 0.86999 | 0.89846 | 0.54683 | 0.52697 | 0.54683
1 | 797 | 0.82921 | 0.9093 | 0.8211 | 0.89104 | 0.86886 | 0.86886 | 0.89722 | 0.54636 | 0.52653 | 0.54636
1 | 797.2 | 0.82821 | 0.90806 | 0.82012 | 0.88985 | 0.86774 | 0.86774 | 0.89599 | 0.54588 | 0.52609 | 0.54588
1 | 797.4 | 0.82721 | 0.90683 | 0.81913 | 0.88866 | 0.86662 | 0.86662 | 0.89475 | 0.54541 | 0.52565 | 0.54541
1 | 797.6 | 0.82622 | 0.9056 | 0.81815 | 0.88748 | 0.8655 | 0.8655 | 0.89353 | 0.54494 | 0.52521 | 0.54494
1 | 797.8 | 0.82523 | 0.90437 | 0.81717 | 0.88629 | 0.86439 | 0.86439 | 0.8923 | 0.54447 | 0.52477 | 0.54447
1 | 798 | 0.82424 | 0.90315 | 0.8162 | 0.88511 | 0.86327 | 0.86327 | 0.89108 | 0.54399 | 0.52433 | 0.54399
1 | 798.2 | 0.82325 | 0.90193 | 0.81522 | 0.88394 | 0.86216 | 0.86216 | 0.88986 | 0.54352 | 0.52389 | 0.54352
1 | 798.4 | 0.82226 | 0.90071 | 0.81425 | 0.88276 | 0.86105 | 0.86105 | 0.88864 | 0.54305 | 0.52345 | 0.54305
1 | 798.6 | 0.82128 | 0.8995 | 0.81328 | 0.88159 | 0.85995 | 0.85995 | 0.88743 | 0.54258 | 0.52301 | 0.54258
1 | 798.8 | 0.82029 | 0.89829 | 0.81231 | 0.88042 | 0.85884 | 0.85884 | 0.88622 | 0.54212 | 0.52258 | 0.54212
1 | 799 | 0.81931 | 0.89708 | 0.81134 | 0.87926 | 0.85774 | 0.85774 | 0.88501 | 0.54165 | 0.52214 | 0.54165
1 | 799.2 | 0.81833 | 0.89587 | 0.81038 | 0.87809 | 0.85665 | 0.85665 | 0.88381 | 0.54118 | 0.52171 | 0.54118
1 | 799.4 | 0.81736 | 0.89467 | 0.80941 | 0.87693 | 0.85555 | 0.85555 | 0.8826 | 0.54071 | 0.52127 | 0.54071
1 | 799.6 | 0.81638 | 0.89346 | 0.80845 | 0.87577 | 0.85445 | 0.85445 | 0.8814 | 0.54025 | 0.52084 | 0.54025
1 | 799.8 | 0.81541 | 0.89227 | 0.80749 | 0.87462 | 0.85336 | 0.85336 | 0.88021 | 0.53978 | 0.5204 | 0.53978
1 | 800 | 0.81444 | 0.89107 | 0.80653 | 0.87347 | 0.85227 | 0.85227 | 0.87901 | 0.53932 | 0.51997 | 0.53932

## Absorption
| frequencies (cm-1) | Maxwell-Garnett vf=0.1 Sphere | Maxwell-Garnett vf=0.1 Needle [0, 0, 1] | Maxwell-Garnett vf=0.2 Sphere | Maxwell-Garnett vf=0.2 Needle [0, 0, 1] | Bruggeman vf=0.1 Sphere | Bruggeman vf=0.1 Needle [0, 0, 1] | Bruggeman vf=0.2 Sphere | Bruggeman vf=0.2 Needle [0, 0, 1] | Bruggeman vf=0.2 Needle [0, 0, 1] | Bruggeman vf=0.2 Needle [0, 0, 1]
1 | 300 | 4.8911 | 14.0574 | 10.3282 | 26.9513 | 6.2816 | 6.2816 | 16.5161 | 54.1694 | 31.6273 | 54.1694
1 | 300.2 | 4.9046 | 14.1246 | 10.3571 | 27.077 | 6.3013 | 6.3013 | 16.5753 | 54.4276 | 31.7833 | 54.4276
1 | 300.4 | 4.9181 | 14.1922 | 10.3861 | 27.2035 | 6.321 | 6.321 | 16.6348 | 54.6874 | 31.9403 | 54.6874
1 | 300.6 | 4.9316 | 14.2603 | 10.4152 | 27.3309 | 6.3408 | 6.3408 | 16.6946 | 54.9489 | 32.0984 | 54.9489
1 | 300.8 | 4.9452 | 14.3288 | 10.4444 | 27.4591 | 6.3607 | 6.3607 | 16.7546 | 55.2121 | 32.2575 | 55.2121
1 | 301 | 4.9588 | 14.3977 | 10.4737 | 27.5881 | 6.3806 | 6.3806 | 16.8149 | 55.4769 | 32.4176 | 55.4769
1 | 301.2 | 4.9724 | 14.4672 | 10.503 | 27.7179 | 6.4007 | 6.4007 | 16.8755 | 55.7435 | 32.5789 | 55.7435
1 | 301.4 | 4.9861 | 14.5371 | 10.5325 | 27.8486 | 6.4208 | 6.4208 | 16.9364 | 56.0118 | 32.7412 | 56.0118
1 | 301.6 | 4.9999 | 14.6074 | 10.5621 | 27.9801 | 6.441 | 6.441 | 16.9976 | 56.2818 | 32.9046 | 56.2818
1 | 301.8 | 5.0136 | 14.6782 | 10.5917 | 28.1125 | 6.4612 | 6.4612 | 17.0591 | 56.5536 | 33.0691 | 56.5536
1 | 302 | 5.0275 | 14.7495 | 10.6215 | 28.2458 | 6.4816 | 6.4816 | 17.1208 | 56.8271 | 33.2347 | 56.8271
1 | 302.2 | 5.0413 | 14.8213 | 10.6514 | 28.3799 | 6.502 | 6.502 | 17.1829 | 57.1024 | 33.4014 | 57.1024
1 | 302.4 | 5.0553 | 14.8936 | 10.6813 | 28.515 | 6.5225 | 6.5225 | 17.2452 | 57.3795 | 33.5692 | 57.3795
1 | 302.6 | 5.0692 | 14.9663 | 10.7114 | 28.6509 | 6.5431 | 6.5431 | 17.3079 | 57.6584 | 33.7381 | 57.6584
1 | 302.8 | 5.0832 | 15.0396 | 10.7415 | 28.7877 | 6.5637 | 6.5637 | 17.3708 | 57.9391 | 33.9082 | 57.9391
1 | 303 | 5.0973 | 15.1133 | 10.7718 | 28.9254 | 6.5845 | 6.5845 | 17.434 | 58.2217 | 34.0795 | 58.2217
1 | 303.2 | 5.1113 | 15.1876 | 10.8021 | 29.064 | 6.6053 | 6.6053 | 17.4976 | 58.5062 | 34.2519 | 58.5062
1 | 303.4 | 5.1255 | 15.2623 | 10.8326 | 29.2036 | 6.6262 | 6.6262 | 17.5614 | 58.7925 | 34.4255 | 58.7925
1 | 303.6 | 5.1397 | 15.3376 | 10.8631 | 29.3441 | 6.6472 | 6.6472 | 17.6256 | 59.0807 | 34.6003 | 59.0807
1 | 303.8 | 5.1539 | 15.4134 | 10.8937 | 29.4855 | 6.6682 | 6.6682 | 17.6901 | 59.3708 | 34.7762 | 59.3708
1 | 304 | 5.1682 | 15.4896 | 10.9245 | 29.6279 | 6.6894 | 6.6894 | 17.7549 | 59.6628 | 34.9534 | 59.6628
1 | 304.2 | 5.1825 | 15.5665 | 10.9553 | 29.7712 | 6.7106 | 6.7106 | 17.8199 | 59.9568 | 35.1318 | 59.9568
1 | 304.4 | 5.1968 | 15.6438 | 10.9863 | 29.9155 | 6.732 | 6.732 | 17.8854 | 60.2527 | 35.3114 | 60.2527
1 | 304.6 | 5.2113 | 15.7217 | 11.0173 | 30.0607 | 6.7534 | 6.7534 | 17.9511 | 60.5506 | 35.4923 | 60.5506
1 | 304.8 | 5.2257 | 15.8001 | 11.0485 | 30.207 | 6.7748 | 6.7748 | 18.0171 | 60.8505 | 35.6744 | 60.8505
1 | 305 | 5.2402 | 15.8791 | 11.0797 | 30.3542 | 6.7964 | 6.7964 | 18.0835 | 61.1524 | 35.8577 | 61.1524
1 | 305.2 | 5.2548 | 15.9586 | 11.1111 | 30.5024 | 6.8181 | 6.8181 | 18.1502 | 61.4564 | 36.0424 | 61.4564
1 | 305.4 | 5.2693 | 16.0387 | 11.1426 | 30.6517 | 6.8398 | 6.8398 | 18.2172 | 61.7623 | 36.2283 | 61.7623
1 | 305.6 | 5.284 | 16.1194 | 11.1741 | 30.8019 | 6.8616 | 6.8616 | 18.2845 | 62.0704 | 36.4155 | 62.0704
1 | 305.8 | 5.2987 | 16.2006 | 11.2058 | 30.9532 | 6.8836 | 6.8836 | 18.3522 | 62.3805 | 36.604 | 62.3805
1 | 306 | 5.3134 | 16.2824 | 11.2376 | 31.1056 | 6.9056 | 6.9056 | 18.4202 | 62.6927 | 36.7938 | 62.6927
1 | 306.2 | 5.3282 | 16.3647 | 11.2694 | 31.2589 | 6.9277 | 6.9277 | 18.4885 | 63.0071 | 36.985 | 63.0071
1 | 306.4 | 5.343 | 16.4476 | 11.3014 | 31.4134 | 6.9498 | 6.9498 | 18.5572 | 63.3236 | 37.1775 | 63.3236
1 | 306.6 | 5.3579 | 16.5312 | 11.3335 | 31.5689 | 6.9721 | 6.9721 | 18.6262 | 63.6422 | 37.3714 | 63.6422
1 | 306.8 | 5.3728 | 16.6153 | 11.3657 | 31.7254 | 6.9945 | 6.9945 | 18.6956 | 63.963 | 37.5666 | 63.963
1 | 307 | 5.3878 | 16.7 | 11.398 | 31.8831 | 7.0169 | 7.0169 | 18.7653 | 64.2861 | 37.7632 | 64.2861
1 | 307.2 | 5.4028 | 16.7853 | 11.4304 | 32.0419 | 7.0395 | 7.0395 | 18.8353 | 64.6113 | 37.9613 | 64.6113
1 | 307.4 | 5.4179 | 16.8713 | 11.4629 | 32.2017 | 7.0621 | 7.0621 | 18.9057 | 64.9388 | 38.1607 | 64.9388
1 | 307.6 | 5.433 | 16.9578 | 11.4955 | 32.3627 | 7.0848 | 7.0848 | 18.9765 | 65.2685 | 38.3615 | 65.2685
1 | 307.8 | 5.4482 | 17.045 | 11.5283 | 32.5248 | 7.1076 | 7.1076 | 19.0476 | 65.6005 | 38.5638 | 65.6005
1 | 308 | 5.4634 | 17.1328 | 11.5611 | 32.688 | 7.1305 | 7.1305 | 19.119 | 65.9348 | 38.7675 | 65.9348
1 | 308.2 | 5.4786 | 17.2212 | 11.5941 | 32.8524 | 7.1535 | 7.1535 | 19.1908 | 66.2715 | 38.9727 | 66.2715
1 | 308.4 | 5.494 | 17.3103 | 11.6271 | 33.018 | 7.1766 | 7.1766 | 19.263 | 66.6104 | 39.1793 | 66.6104
1 | 308.6 | 5.5093 | 17.4 | 11.6603 | 33.1847 | 7.1998 | 7.1998 | 19.3355 | 66.9518 | 39.3875 | 66.9518
1 | 308.8 | 5.5247 | 17.4904 | 11.6936 | 33.3526 | 7.2231 | 7.2231 | 19.4084 | 67.2955 | 39.5971 | 67.2955
1 | 309 | 5.5402 | 17.5814 | 11.727 | 33.5217 | 7.2464 | 7.2464 | 19.4817 | 67.6416 | 39.8083 | 67.6416
1 | 309.2 | 5.5557 | 17.6731 | 11.7605 | 33.692 | 7.2699 | 7.2699 | 19.5553 | 67.9902 | 40.021 | 67.9902
1 | 309.4 | 5.5713 | 17.7655 | 11.7941 | 33.8635 | 7.2935 | 7.2935 | 19.6294 | 68.3412 | 40.2352 | 68.3412
1 | 309.6 | 5.5869 | 17.8585 | 11.8278 | 34.0363 | 7.3171 | 7.3171 | 19.7037 | 68.6947 | 40.451 | 68.6947
1 | 309.8 | 5.6026 | 17.9522 | 11.8617 | 34.2103 | 7.3409 | 7.3409 | 19.7785 | 69.0507 | 40.6684 | 69.0507
1 | 310 | 5.6183 | 18.0467 | 11.8957 | 34.3855 | 7.3647 | 7.3647 | 19.8536 | 69.4092 | 40.8874 | 69.4092
1 | 310.2 | 5.6341 | 18.1418 | 11.9297 | 34.562 | 7.3887 | 7.3887 | 19.9292 | 69.7702 | 41.1079 | 69.7702
1 | 310.4 | 5.6499 | 18.2376 | 11.9639 | 34.7398 | 7.4127 | 7.4127 | 20.0051 | 70.1339 | 41.3301 | 70.1339
1 | 310.6 | 5.6658 | 18.3341 | 11.9982 | 34.9189 | 7.4369 | 7.4369 | 20.0814 | 70.5001 | 41.554 | 70.5001
1 | 310.8 | 5.6817 | 18.4314 | 12.0326 | 35.0992 | 7.4611 | 7.4611 | 20.1581 | 70.8689 | 41.7794 | 70.8689
1 | 311 | 5.6977 | 18.5294 | 12.0672 | 35.2809 | 7.4855 | 7.4855 | 20.2352 | 71.2404 | 42.0066 | 71.2404
1 | 311.2 | 5.7137 | 18.6281 | 12.1018 | 35.4639 | 7.5099 | 7.5099 | 20.3127 | 71.6146 | 42.2354 | 71.6146
1 | 311.4 | 5.7298 | 18.7276 | 12.1366 | 35.6483 | 7.5345 | 7.5345 | 20.3905 | 71.9914 | 42.466 | 71.9914
1 | 311.6 | 5.7459 | 18.8278 | 12.1715 | 35.834 | 7.5591 | 7.5591 | 20.4688 | 72.371 | 42.6982 | 72.371
1 | 311.8 | 5.7621 | 18.9288 | 12.2065 | 36.021 | 7.5839 | 7.5839 | 20.5475 | 72.7533 | 42.9322 | 72.7533
1 | 312 | 5.7783 | 19.0305 | 12.2416 | 36.2095 | 7.6088 | 7.6088 | 20.6266 | 73.1384 | 43.168 | 73.1384
1 | 312.2 | 5.7946 | 19.133 | 12.2769 | 36.3993 | 7.6337 | 7.6337 | 20.7062 | 73.5262 | 43.4055 | 73.5262
1 | 312.4 | 5.811 | 19.2363 | 12.3122 | 36.5905 | 7.6588 | 7.6588 | 20.7861 | 73.917 | 43.6448 | 73.917
1 | 312.6 | 5.8274 | 19.3404 | 12.3477 | 36.7832 | 7.6839 | 7.6839 | 20.8664 | 74.3105 | 43.8859 | 74.3105
1 | 312.8 | 5.8438 | 19.4452 | 12.3833 | 36.9773 | 7.7092 | 7.7092 | 20.9472 | 74.707 | 44.1288 | 74.707
1 | 313 | 5.8604 | 19.5509 | 12.419 | 37.1729 | 7.7346 | 7.7346 | 21.0284 | 75.1063 | 44.3736 | 75.1063
1 | 313.2 | 5.8769 | 19.6574 | 12.4549 | 37.3699 | 7.7601 | 7.7601 | 21.11 | 75.5086 | 44.6203 | 75.5086
1 | 313.4 | 5.8935 | 19.7647 | 12.4909 | 37.5684 | 7.7857 | 7.7857 | 21.192 | 75.9139 | 44.8688 | 75.9139
1 | 313.6 | 5.9102 | 19.8729 | 12.527 | 37.7684 | 7.8114 | 7.8114 | 21.2745 | 76.3221 | 45.1192 | 76.3221
1 | 313.8 | 5.927 | 19.9818 | 12.5632 | 37.9699 | 7.8372 | 7.8372 | 21.3574 | 76.7334 | 45.3715 | 76.7334
1 | 314 | 5.9437 | 20.0917 | 12.5995 | 38.1729 | 7.8631 | 7.8631 | 21.4408 | 77.1477 | 45.6258 | 77.1477
1 | 314.2 | 5.9606 | 20.2024 | 12.636 | 38.3775 | 7.8891 | 7.8891 | 21.5246 | 77.5651 | 45.882 | 77.5651
1 | 314.4 | 5.9775 | 20.3139 | 12.6726 | 38.5836 | 7.9152 | 7.9152 | 21.6088 | 77.9857 | 46.1402 | 77.9857
1 | 314.6 | 5.9944 | 20.4263 | 12.7093 | 38.7913 | 7.9415 | 7.9415 | 21.6935 | 78.4094 | 46.4004 | 78.4094
1 | 314.8 | 6.0115 | 20.5396 | 12.7462 | 39.0006 | 7.9679 | 7.9679 | 21.7787 | 78.8362 | 46.6626 | 78.8362
1 | 315 | 6.0285 | 20.6538 | 12.7831 | 39.2114 | 7.9943 | 7.9943 | 21.8643 | 79.2663 | 46.9268 | 79.2663
1 | 315.2 | 6.0457 | 20.7689 | 12.8202 | 39.4239 | 8.0209 | 8.0209 | 21.9503 | 79.6996 | 47.1931 | 79.6996
1 | 315.4 | 6.0628 | 20.8849 | 12.8575 | 39.6381 | 8.0476 | 8.0476 | 22.0368 | 80.1362 | 47.4615 | 80.1362
1 | 315.6 | 6.0801 | 21.0018 | 12.8948 | 39.8539 | 8.0744 | 8.0744 | 22.1238 | 80.5761 | 47.732 | 80.5761
1 | 315.8 | 6.0974 | 21.1197 | 12.9323 | 40.0714 | 8.1013 | 8.1013 | 22.2113 | 81.0193 | 48.0046 | 81.0193
1 | 316 | 6.1147 | 21.2385 | 12.9699 | 40.2905 | 8.1284 | 8.1284 | 22.2992 | 81.4659 | 48.2793 | 81.4659
1 | 316.2 | 6.1321 | 21.3582 | 13.0077 | 40.5114 | 8.1555 | 8.1555 | 22.3876 | 81.9159 | 48.5562 | 81.9159
1 | 316.4 | 6.1496 | 21.479 | 13.0455 | 40.734 | 8.1828 | 8.1828 | 22.4765 | 82.3694 | 48.8353 | 82.3694
1 | 316.6 | 6.1672 | 21.6006 | 13.0835 | 40.9583 | 8.2102 | 8.2102 | 22.5658 | 82.8263 | 49.1166 | 82.8263
1 | 316.8 | 6.1847 | 21.7233 | 13.1217 | 41.1844 | 8.2377 | 8.2377 | 22.6557 | 83.2868 | 49.4002 | 83.2868
1 | 317 | 6.2024 | 21.847 | 13.16 | 41.4123 | 8.2653 | 8.2653 | 22.746 | 83.7508 | 49.686 | 83.7508
1 | 317.2 | 6.2201 | 21.9716 | 13.1984 | 41.642 | 8.293 | 8.293 | 22.8369 | 84.2184 | 49.974 | 84.2184
1 | 317.4 | 6.2379 | 22.0973 | 13.2369 | 41.8735 | 8.3209 | 8.3209 | 22.9282 | 84.6896 | 50.2644 | 84.6896
1 | 317.6 | 6.2557 | 22.224 | 13.2756 | 42.1068 | 8.3489 | 8.3489 | 23.02 | 85.1645 | 50.5571 | 85.1645
1 | 317.8 | 6.2736 | 22.3517 | 13.3144 | 42.342 | 8.377 | 8.377 | 23.1124 | 85.643 | 50.8522 | 85.643
1 | 318 | 6.2916 | 22.4805 | 13.3533 | 42.579 | 8.4052 | 8.4052 | 23.2052 | 86.1253 | 51.1497 | 86.1253
1 | 318.2 | 6.3096 | 22.6103 | 13.3924 | 42.818 | 8.4335 | 8.4335 | 23.2986 | 86.6114 | 51.4495 | 86.6114
1 | 318.4 | 6.3276 | 22.7412 | 13.4316 | 43.0589 | 8.462 | 8.462 | 23.3925 | 87.1013 | 51.7518 | 87.1013
1 | 318.6 | 6.3458 | 22.8732 | 13.471 | 43.3017 | 8.4906 | 8.4906 | 23.4869 | 87.5951 | 52.0565 | 87.5951
1 | 318.8 | 6.364 | 23.0063 | 13.5105 | 43.5465 | 8.5193 | 8.5193 | 23.5818 | 88.0927 | 52.3638 | 88.0927
1 | 319 | 6.3822 | 23.1405 | 13.5501 | 43.7932 | 8.5482 | 8.5482 | 23.6772 | 88.5943 | 52.6735 | 88.5943
1 | 319.2 | 6.4006 | 23.2758 | 13.5899 | 44.042 | 8.5771 | 8.5771 | 23.7732 | 89.0999 | 52.9858 | 89.0999
1 | 319.4 | 6.4189 | 23.4123 | 13.6298 | 44.2928 | 8.6062 | 8.6062 | 23.8697 | 89.6095 | 53.3006 | 89.6095
1 | 319.6 | 6.4374 | 23.5499 | 13.6699 | 44.5456 | 8.6355 | 8.6355 | 23.9668 | 90.1231 | 53.618 | 90.1231
1 | 319.8 | 6.4559 | 23.6886 | 13.7101 | 44.8005 | 8.6648 | 8.6648 | 24.0644 | 90.6409 | 53.9381 | 90.6409
1 | 320 | 6.4745 | 23.8285 | 13.7504 | 45.0575 | 8.6943 | 8.6943 | 24.1626 | 91.1628 | 54.2608 | 91.1628
1 | 320.2 | 6.4931 | 23.9696 | 13.7909 | 45.3166 | 8.7239 | 8.7239 | 24.2613 | 91.6889 | 54.5862 | 91.6889
1 | 320.4 | 6.5118 | 24.1119 | 13.8315 | 45.5779 | 8.7537 | 8.7537 | 24.3606 | 92.2192 | 54.9143 | 92.2192
1 | 320.6 | 6.5306 | 24.2554 | 13.8723 | 45.8413 | 8.7835 | 8.7835 | 24.4604 | 92.7539 | 55.2451 | 92.7539
1 | 320.8 | 6.5494 | 24.4001 | 13.9132 | 46.1068 | 8.8135 | 8.8135 | 24.5608 | 93.2928 | 55.5787 | 93.2928
1 | 321 | 6.5683 | 24.5461 | 13.9542 | 46.3746 | 8.8437 | 8.8437 | 24.6618 | 93.8362 | 55.9151 | 93.8362
1 | 321.2 | 6.5872 | 24.6933 | 13.9954 | 46.6447 | 8.8739 | 8.8739 | 24.7633 | 94.3839 | 56.2543 | 94.3839
1 | 321.4 | 6.6063 | 24.8418 | 14.0368 | 46.917 | 8.9044 | 8.9044 | 24.8655 | 94.9362 | 56.5964 | 94.9362
1 | 321.6 | 6.6254 | 24.9916 | 14.0783 | 47.1916 | 8.9349 | 8.9349 | 24.9682 | 95.4929 | 56.9413 | 95.4929
1 | 321.8 | 6.6445 | 25.1427 | 14.1199 | 47.4685 | 8.9656 | 8.9656 | 25.0715 | 96.0543 | 57.2892 | 96.0543
1 | 322 | 6.6637 | 25.295 | 14.1617 | 47.7477 | 8.9964 | 8.9964 | 25.1754 | 96.6202 | 57.6401 | 96.6202
1 | 322.2 | 6.683 | 25.4487 | 14.2036 | 48.0293 | 9.0273 | 9.0273 | 25.2799 | 97.1908 | 57.9939 | 97.1908
1 | 322.4 | 6.7024 | 25.6038 | 14.2457 | 48.3133 | 9.0584 | 9.0584 | 25.385 | 97.7662 | 58.3508 | 97.7662
1 | 322.6 | 6.7218 | 25.7602 | 14.288 | 48.5997 | 9.0897 | 9.0897 | 25.4907 | 98.3463 | 58.7107 | 98.3463
1 | 322.8 | 6.7413 | 25.9179 | 14.3304 | 48.8885 | 9.121 | 9.121 | 25.597 | 98.9313 | 59.0738 | 98.9313
1 | 323 | 6.7608 | 26.0771 | 14.3729 | 49.1799 | 9.1526 | 9.1526 | 25.704 | 99.5211 | 59.4399 | 99.5211
1 | 323.2 | 6.7805 | 26.2377 | 14.4156 | 49.4737 | 9.1842 | 9.1842 | 25.8115 | 100.1159 | 59.8092 | 100.1159
1 | 323.4 | 6.8002 | 26.3997 | 14.4585 | 49.7701 | 9.216 | 9.216 | 25.9197 | 100.7157 | 60.1818 | 100.7157
1 | 323.6 | 6.8199 | 26.5631 | 14.5015 | 50.069 | 9.248 | 9.248 | 26.0286 | 101.3205 | 60.5575 | 101.3205
1 | 323.8 | 6.8397 | 26.728 | 14.5446 | 50.3705 | 9.2801 | 9.2801 | 26.1381 | 101.9304 | 60.9366 | 101.9304
1 | 324 | 6.8596 | 26.8944 | 14.5879 | 50.6746 | 9.3123 | 9.3123 | 26.2482 | 102.5455 | 61.3189 | 102.5455
1 | 324.2 | 6.8796 | 27.0622 | 14.6314 | 50.9814 | 9.3447 | 9.3447 | 26.3589 | 103.1658 | 61.7046 | 103.1658
1 | 324.4 | 6.8996 | 27.2316 | 14.675 | 51.2909 | 9.3772 | 9.3772 | 26.4704 | 103.7914 | 62.0937 | 103.7914
1 | 324.6 | 6.9197 | 27.4025 | 14.7188 | 51.6031 | 9.4099 | 9.4099 | 26.5824 | 104.4224 | 62.4862 | 104.4224
1 | 324.8 | 6.9399 | 27.5749 | 14.7628 | 51.918 | 9.4427 | 9.4427 | 26.6952 | 105.0587 | 62.8822 | 105.0587
1 | 325 | 6.9602 | 27.7489 | 14.8069 | 52.2357 | 9.4757 | 9.4757 | 26.8086 | 105.7005 | 63.2817 | 105.7005
1 | 325.2 | 6.9805 | 27.9245 | 14.8511 | 52.5562 | 9.5088 | 9.5088 | 26.9227 | 106.3479 | 63.6848 | 106.3479
1 | 325.4 | 7.0009 | 28.1017 | 14.8955 | 52.8796 | 9.5421 | 9.5421 | 27.0375 | 107.0008 | 64.0914 | 107.0008
1 | 325.6 | 7.0213 | 28.2805 | 14.9401 | 53.2059 | 9.5755 | 9.5755 | 27.153 | 107.6594 | 64.5017 | 107.6594
1 | 325.8 | 7.0419 | 28.461 | 14.9849 | 53.535 | 9.6091 | 9.6091 | 27.2691 | 108.3237 | 64.9157 | 108.3237
1 | 326 | 7.0625 | 28.6431 | 15.0298 | 53.8671 | 9.6429 | 9.6429 | 27.386 | 108.9938 | 65.3334 | 108.9938
1 | 326.2 | 7.0832 | 28.8269 | 15.0749 | 54.2022 | 9.6767 | 9.6767 | 27.5036 | 109.6697 | 65.7548 | 109.6697
1 | 326.4 | 7.1039 | 29.0124 | 15.1201 | 54.5404 | 9.7108 | 9.7108 | 27.6218 | 110.3516 | 66.1801 | 110.3516
1 | 326.6 | 7.1247 | 29.1996 | 15.1655 | 54.8815 | 9.745 | 9.745 | 27.7408 | 111.0395 | 66.6093 | 111.0395
1 | 326.8 | 7.1456 | 29.3886 | 15.2111 | 55.2258 | 9.7794 | 9.7794 | 27.8605 | 111.7334 | 67.0423 | 111.7334
1 | 327 | 7.1666 | 29.5794 | 15.2568 | 55.5732 | 9.8139 | 9.8139 | 27.981 | 112.4335 | 67.4793 | 112.4335
1 | 327.2 | 7.1877 | 29.7719 | 15.3027 | 55.9238 | 9.8486 | 9.8486 | 28.1022 | 113.1398 | 67.9203 | 113.1398
1 | 327.4 | 7.2088 | 29.9663 | 15.3488 | 56.2776 | 9.8835 | 9.8835 | 28.2241 | 113.8523 | 68.3653 | 113.8523
1 | 327.6 | 7.23 | 30.1625 | 15.395 | 56.6346 | 9.9185 | 9.9185 | 28.3468 | 114.5712 | 68.8145 | 114.5712
1 | 327.8 | 7.2512 | 30.3605 | 15.4414 | 56.995 | 9.9537 | 9.9537 | 28.4702 | 115.2966 | 69.2677 | 115.2966
1 | 328 | 7.2726 | 30.5604 | 15.488 | 57.3586 | 9.989 | 9.989 | 28.5944 | 116.0285 | 69.7252 | 116.0285
1 | 328.2 | 7.294 | 30.7623 | 15.5348 | 57.7257 | 10.0245 | 10.0245 | 28.7194 | 116.7669 | 70.187 | 116.7669
1 | 328.4 | 7.3155 | 30.9661 | 15.5817 | 58.0961 | 10.0602 | 10.0602 | 28.8451 | 117.512 | 70.653 | 117.512
1 | 328.6 | 7.3371 | 31.1718 | 15.6288 | 58.47 | 10.0961 | 10.0961 | 28.9716 | 118.2639 | 71.1234 | 118.2639
1 | 328.8 | 7.3587 | 31.3795 | 15.6761 | 58.8474 | 10.1321 | 10.1321 | 29.0989 | 119.0226 | 71.5982 | 119.0226
1 | 329 | 7.3805 | 31.5892 | 15.7235 | 59.2284 | 10.1683 | 10.1683 | 29.227 | 119.7882 | 72.0775 | 119.7882
1 | 329.2 | 7.4023 | 31.801 | 15.7711 | 59.6129 | 10.2046 | 10.2046 | 29.3559 | 120.5608 | 72.5613 | 120.5608
1 | 329.4 | 7.4242 | 32.0148 | 15.8189 | 60.0011 | 10.2411 | 10.2411 | 29.4857 | 121.3405 | 73.0497 | 121.3405
1 | 329.6 | 7.4461 | 32.2307 | 15.8669 | 60.3929 | 10.2779 | 10.2779 | 29.6162 | 122.1274 | 73.5427 | 122.1274
1 | 329.8 | 7.4682 | 32.4487 | 15.9151 | 60.7885 | 10.3147 | 10.3147 | 29.7475 | 122.9215 | 74.0404 | 122.9215
1 | 330 | 7.4903 | 32.6689 | 15.9634 | 61.1879 | 10.3518 | 10.3518 | 29.8797 | 123.723 | 74.5428 | 123.723
1 | 330.2 | 7.5125 | 32.8912 | 16.0119 | 61.5911 | 10.389 | 10.389 | 30.0127 | 124.5319 | 75.0501 | 124.5319
1 | 330.4 | 7.5348 | 33.1158 | 16.0606 | 61.9981 | 10.4264 | 10.4264 | 30.1466 | 125.3484 | 75.5623 | 125.3484
1 | 330.6 | 7.5571 | 33.3425 | 16.1095 | 62.4091 | 10.464 | 10.464 | 30.2813 | 126.1725 | 76.0794 | 126.1725
1 | 330.8 | 7.5796 | 33.5715 | 16.1585 | 62.8241 | 10.5018 | 10.5018 | 30.4169 | 127.0043 | 76.6015 | 127.0043
1 | 331 | 7.6021 | 33.8028 | 16.2078 | 63.2431 | 10.5397 | 10.5397 | 30.5534 | 127.8439 | 77.1286 | 127.8439
1 | 331.2 | 7.6247 | 34.0364 | 16.2572 | 63.6662 | 10.5779 | 10.5779 | 30.6907 | 128.6915 | 77.6609 | 128.6915
1 | 331.4 | 7.6474 | 34.2724 | 16.3068 | 64.0934 | 10.6162 | 10.6162 | 30.8289 | 129.547 | 78.1984 | 129.547
1 | 331.6 | 7.6702 | 34.5108 | 16.3566 | 64.5247 | 10.6547 | 10.6547 | 30.968 | 130.4107 | 78.7411 | 130.4107
1 | 331.8 | 7.693 | 34.7515 | 16.4066 | 64.9604 | 10.6934 | 10.6934 | 31.108 | 131.2827 | 79.2892 | 131.2827
1 | 332 | 7.716 | 34.9947 | 16.4568 | 65.4003 | 10.7323 | 10.7323 | 31.2489 | 132.1629 | 79.8427 | 132.1629
1 | 332.2 | 7.739 | 35.2404 | 16.5071 | 65.8446 | 10.7713 | 10.7713 | 31.3907 | 133.0516 | 80.4017 | 133.0516
1 | 332.4 | 7.7621 | 35.4886 | 16.5577 | 66.2933 | 10.8106 | 10.8106 | 31.5335 | 133.9488 | 80.9662 | 133.9488
1 | 332.6 | 7.7853 | 35.7394 | 16.6084 | 66.7465 | 10.8501 | 10.8501 | 31.6771 | 134.8547 | 81.5363 | 134.8547
1 | 332.8 | 7.8085 | 35.9927 | 16.6594 | 67.2042 | 10.8897 | 10.8897 | 31.8218 | 135.7694 | 82.1121 | 135.7694
1 | 333 | 7.8319 | 36.2486 | 16.7105 | 67.6665 | 10.9295 | 10.9295 | 31.9673 | 136.6929 | 82.6937 | 136.6929
1 | 333.2 | 7.8553 | 36.5072 | 16.7618 | 68.1334 | 10.9696 | 10.9696 | 32.1139 | 137.6255 | 83.2811 | 137.6255
1 | 333.4 | 7.8788 | 36.7685 | 16.8133 | 68.6051 | 11.0098 | 11.0098 | 32.2614 | 138.5671 | 83.8745 | 138.5671
1 | 333.6 | 7.9025 | 37.0325 | 16.865 | 69.0816 | 11.0502 | 11.0502 | 32.4098 | 139.518 | 84.4739 | 139.518
1 | 333.8 | 7.9261 | 37.2993 | 16.9169 | 69.5629 | 11.0908 | 11.0908 | 32.5593 | 140.4783 | 85.0793 | 140.4783
1 | 334 | 7.9499 | 37.5689 | 16.969 | 70.0491 | 11.1317 | 11.1317 | 32.7097 | 141.448 | 85.6909 | 141.448
1 | 334.2 | 7.9738 | 37.8414 | 17.0213 | 70.5403 | 11.1727 | 11.1727 | 32.8612 | 142.4274 | 86.3088 | 142.4274
1 | 334.4 | 7.9978 | 38.1167 | 17.0738 | 71.0366 | 11.2139 | 11.2139 | 33.0137 | 143.4165 | 86.933 | 143.4165
1 | 334.6 | 8.0218 | 38.3949 | 17.1265 | 71.538 | 11.2554 | 11.2554 | 33.1672 | 144.4154 | 87.5636 | 144.4154
1 | 334.8 | 8.0459 | 38.6761 | 17.1794 | 72.0445 | 11.297 | 11.297 | 33.3217 | 145.4244 | 88.2008 | 145.4244
1 | 335 | 8.0702 | 38.9604 | 17.2325 | 72.5564 | 11.3389 | 11.3389 | 33.4773 | 146.4435 | 88.8445 | 146.4435
1 | 335.2 | 8.0945 | 39.2476 | 17.2858 | 73.0736 | 11.3809 | 11.3809 | 33.6339 | 147.4728 | 89.4949 | 147.4728
1 | 335.4 | 8.1189 | 39.538 | 17.3393 | 73.5961 | 11.4232 | 11.4232 | 33.7916 | 148.5126 | 90.1521 | 148.5126
1 | 335.6 | 8.1434 | 39.8315 | 17.3931 | 74.1242 | 11.4657 | 11.4657 | 33.9503 | 149.5629 | 90.8162 | 149.5629
1 | 335.8 | 8.168 | 40.1282 | 17.447 | 74.6579 | 11.5084 | 11.5084 | 34.1102 | 150.6239 | 91.4873 | 150.6239
1 | 336 | 8.1926 | 40.4282 | 17.5011 | 75.1972 | 11.5513 | 11.5513 | 34.2711 | 151.6958 | 92.1654 | 151.6958
1 | 336.2 | 8.2174 | 40.7314 | 17.5554 | 75.7422 | 11.5944 | 11.5944 | 34.4332 | 152.7786 | 92.8507 | 152.7786
1 | 336.4 | 8.2423 | 41.0379 | 17.61 | 76.293 | 11.6378 | 11.6378 | 34.5963 | 153.8726 | 93.5433 | 153.8726
1 | 336.6 | 8.2672 | 41.3478 | 17.6647 | 76.8498 | 11.6813 | 11.6813 | 34.7606 | 154.9779 | 94.2433 | 154.9779
1 | 336.8 | 8.2923 | 41.6612 | 17.7197 | 77.4125 | 11.7251 | 11.7251 | 34.926 | 156.0947 | 94.9507 | 156.0947
1 | 337 | 8.3174 | 41.978 | 17.7749 | 77.9812 | 11.7691 | 11.7691 | 35.0926 | 157.223 | 95.6657 | 157.223
1 | 337.2 | 8.3426 | 42.2984 | 17.8303 | 78.5562 | 11.8133 | 11.8133 | 35.2603 | 158.3632 | 96.3884 | 158.3632
1 | 337.4 | 8.368 | 42.6223 | 17.8859 | 79.1373 | 11.8578 | 11.8578 | 35.4292 | 159.5153 | 97.119 | 159.5153
1 | 337.6 | 8.3934 | 42.9499 | 17.9417 | 79.7248 | 11.9025 | 11.9025 | 35.5992 | 160.6795 | 97.8574 | 160.6795
1 | 337.8 | 8.4189 | 43.2812 | 17.9977 | 80.3187 | 11.9474 | 11.9474 | 35.7705 | 161.8559 | 98.6039 | 161.8559
1 | 338 | 8.4445 | 43.6162 | 18.054 | 80.9192 | 11.9925 | 11.9925 | 35.943 | 163.0449 | 99.3585 | 163.0449
1 | 338.2 | 8.4702 | 43.955 | 18.1105 | 81.5262 | 12.0379 | 12.0379 | 36.1166 | 164.2465 | 100.1214 | 164.2465
1 | 338.4 | 8.496 | 44.2977 | 18.1672 | 82.14 | 12.0835 | 12.0835 | 36.2915 | 165.4608 | 100.8927 | 165.4608
1 | 338.6 | 8.5219 | 44.6443 | 18.2241 | 82.7606 | 12.1294 | 12.1294 | 36.4677 | 166.6882 | 101.6724 | 166.6882
1 | 338.8 | 8.5479 | 44.9948 | 18.2812 | 83.3881 | 12.1754 | 12.1754 | 36.6451 | 167.9288 | 102.4609 | 167.9288
1 | 339 | 8.574 | 45.3494 | 18.3386 | 84.0226 | 12.2217 | 12.2217 | 36.8238 | 169.1828 | 103.2581 | 169.1828
1 | 339.2 | 8.6002 | 45.7082 | 18.3962 | 84.6642 | 12.2683 | 12.2683 | 37.0037 | 170.4503 | 104.0641 | 170.4503
1 | 339.4 | 8.6265 | 46.071 | 18.454 | 85.3131 | 12.3151 | 12.3151 | 37.185 | 171.7316 | 104.8793 | 171.7316
1 | 339.6 | 8.6529 | 46.4382 | 18.512 | 85.9693 | 12.3621 | 12.3621 | 37.3675 | 173.0269 | 105.7035 | 173.0269
1 | 339.8 | 8.6794 | 46.8096 | 18.5703 | 86.633 | 12.4094 | 12.4094 | 37.5514 | 174.3364 | 106.5371 | 174.3364
1 | 340 | 8.7059 | 47.1854 | 18.6288 | 87.3043 | 12.457 | 12.457 | 37.7366 | 175.6602 | 107.3801 | 175.6602
1 | 340.2 | 8.7326 | 47.5656 | 18.6875 | 87.9832 | 12.5047 | 12.5047 | 37.9231 | 176.9987 | 108.2327 | 176.9987
1 | 340.4 | 8.7594 | 47.9503 | 18.7465 | 88.6699 | 12.5528 | 12.5528 | 38.111 | 178.352 | 109.095 | 178.352
1 | 340.6 | 8.7863 | 48.3396 | 18.8057 | 89.3646 | 12.6011 | 12.6011 | 38.3003 | 179.7203 | 109.9672 | 179.7203
1 | 340.8 | 8.8133 | 48.7335 | 18.8651 | 90.0673 | 12.6496 | 12.6496 | 38.4909 | 181.1039 | 110.8495 | 181.1039
1 | 341 | 8.8404 | 49.1322 | 18.9247 | 90.7782 | 12.6984 | 12.6984 | 38.683 | 182.503 | 111.7419 | 182.503
1 | 341.2 | 8.8676 | 49.5356 | 18.9846 | 91.4973 | 12.7475 | 12.7475 | 38.8764 | 183.9178 | 112.6446 | 183.9178
1 | 341.4 | 8.8949 | 49.9439 | 19.0448 | 92.225 | 12.7968 | 12.7968 | 39.0713 | 185.3486 | 113.5579 | 185.3486
1 | 341.6 | 8.9223 | 50.3572 | 19.1051 | 92.9611 | 12.8463 | 12.8463 | 39.2677 | 186.7956 | 114.4818 | 186.7956
1 | 341.8 | 8.9498 | 50.7755 | 19.1657 | 93.706 | 12.8962 | 12.8962 | 39.4655 | 188.259 | 115.4165 | 188.259
1 | 342 | 8.9775 | 51.199 | 19.2266 | 94.4597 | 12.9463 | 12.9463 | 39.6648 | 189.7392 | 116.3623 | 189.7392
1 | 342.2 | 9.0052 | 51.6276 | 19.2877 | 95.2224 | 12.9967 | 12.9967 | 39.8655 | 191.2364 | 117.3192 | 191.2364
1 | 342.4 | 9.033 | 52.0615 | 19.349 | 95.9942 | 13.0473 | 13.0473 | 40.0678 | 192.7508 | 118.2874 | 192.7508
1 | 342.6 | 9.061 | 52.5008 | 19.4106 | 96.7753 | 13.0982 | 13.0982 | 40.2716 | 194.2827 | 119.2672 | 194.2827
1 | 342.8 | 9.089 | 52.9455 | 19.4724 | 97.5658 | 13.1494 | 13.1494 | 40.4769 | 195.8323 | 120.2587 | 195.8323
1 | 343 | 9.1172 | 53.3958 | 19.5345 | 98.3659 | 13.2009 | 13.2009 | 40.6838 | 197.4001 | 121.2621 | 197.4001
1 | 343.2 | 9.1454 | 53.8518 | 19.5968 | 99.1757 | 13.2526 | 13.2526 | 40.8923 | 198.9861 | 122.2776 | 198.9861
1 | 343.4 | 9.1738 | 54.3135 | 19.6594 | 99.9954 | 13.3046 | 13.3046 | 41.1024 | 200.5908 | 123.3053 | 200.5908
1 | 343.6 | 9.2023 | 54.781 | 19.7222 | 100.8251 | 13.3569 | 13.3569 | 41.314 | 202.2145 | 124.3456 | 202.2145
1 | 343.8 | 9.2309 | 55.2544 | 19.7853 | 101.6651 | 13.4095 | 13.4095 | 41.5273 | 203.8573 | 125.3985 | 203.8573
1 | 344 | 9.2596 | 55.7339 | 19.8486 | 102.5155 | 13.4624 | 13.4624 | 41.7422 | 205.5197 | 126.4644 | 205.5197
1 | 344.2 | 9.2884 | 56.2195 | 19.9122 | 103.3764 | 13.5155 | 13.5155 | 41.9588 | 207.2019 | 127.5433 | 207.2019
1 | 344.4 | 9.3173 | 56.7114 | 19.9761 | 104.248 | 13.569 | 13.569 | 42.1771 | 208.9044 | 128.6355 | 208.9044
1 | 344.6 | 9.3463 | 57.2096 | 20.0402 | 105.1306 | 13.6227 | 13.6227 | 42.397 | 210.6273 | 129.7413 | 210.6273
1 | 344.8 | 9.3755 | 57.7143 | 20.1045 | 106.0242 | 13.6767 | 13.6767 | 42.6187 | 212.371 | 130.8609 | 212.371
1 | 345 | 9.4048 | 58.2255 | 20.1691 | 106.9292 | 13.7311 | 13.7311 | 42.8421 | 214.1359 | 131.9944 | 214.1359
1 | 345.2 | 9.4341 | 58.7435 | 20.234 | 107.8456 | 13.7857 | 13.7857 | 43.0673 | 215.9224 | 133.1422 | 215.9224
1 | 345.4 | 9.4636 | 59.2682 | 20.2992 | 108.7737 | 13.8406 | 13.8406 | 43.2942 | 217.7307 | 134.3044 | 217.7307
1 | 345.6 | 9.4932 | 59.7999 | 20.3646 | 109.7137 | 13.8958 | 13.8958 | 43.5229 | 219.5612 | 135.4814 | 219.5612
1 | 345.8 | 9.5229 | 60.3386 | 20.4302 | 110.6657 | 13.9514 | 13.9514 | 43.7535 | 221.4144 | 136.6733 | 221.4144
1 | 346 | 9.5528 | 60.8844 | 20.4962 | 111.6301 | 14.0072 | 14.0072 | 43.9858 | 223.2905 | 137.8804 | 223.2905
1 | 346.2 | 9.5827 | 61.4376 | 20.5624 | 112.6069 | 14.0634 | 14.0634 | 44.22 | 225.1901 | 139.103 | 225.1901
1 | 346.4 | 9.6128 | 61.9982 | 20.6289 | 113.5965 | 14.1199 | 14.1199 | 44.4561 | 227.1134 | 140.3414 | 227.1134
1 | 346.6 | 9.643 | 62.5664 | 20.6956 | 114.599 | 14.1766 | 14.1766 | 44.6941 | 229.0608 | 141.5957 | 229.0608
1 | 346.8 | 9.6733 | 63.1422 | 20.7627 | 115.6146 | 14.2337 | 14.2337 | 44.934 | 231.0328 | 142.8664 | 231.0328
1 | 347 | 9.7037 | 63.7259 | 20.83 | 116.6437 | 14.2912 | 14.2912 | 45.1759 | 233.0299 | 144.1536 | 233.0299
1 | 347.2 | 9.7343 | 64.3176 | 20.8975 | 117.6864 | 14.3489 | 14.3489 | 45.4197 | 235.0524 | 145.4577 | 235.0524
1 | 347.4 | 9.7649 | 64.9174 | 20.9654 | 118.7431 | 14.407 | 14.407 | 45.6655 | 237.1007 | 146.779 | 237.1007
1 | 347.6 | 9.7957 | 65.5255 | 21.0335 | 119.8138 | 14.4654 | 14.4654 | 45.9133 | 239.1753 | 148.1177 | 239.1753
1 | 347.8 | 9.8266 | 66.142 | 21.1019 | 120.8989 | 14.5241 | 14.5241 | 46.1631 | 241.2768 | 149.4741 | 241.2768
1 | 348 | 9.8577 | 66.767 | 21.1706 | 121.9987 | 14.5832 | 14.5832 | 46.415 | 243.4054 | 150.8487 | 243.4054
1 | 348.2 | 9.8888 | 67.4009 | 21.2396 | 123.1134 | 14.6426 | 14.6426 | 46.6689 | 245.5618 | 152.2417 | 245.5618
1 | 348.4 | 9.9201 | 68.0436 | 21.3089 | 124.2433 | 14.7023 | 14.7023 | 46.925 | 247.7464 | 153.6534 | 247.7464
1 | 348.6 | 9.9515 | 68.6954 | 21.3784 | 125.3886 | 14.7624 | 14.7624 | 47.1832 | 249.9598 | 155.0842 | 249.9598
1 | 348.8 | 9.983 | 69.3564 | 21.4483 | 126.5497 | 14.8228 | 14.8228 | 47.4435 | 252.2023 | 156.5345 | 252.2023
1 | 349 | 10.0147 | 70.0269 | 21.5184 | 127.7268 | 14.8835 | 14.8835 | 47.706 | 254.4746 | 158.0045 | 254.4746
1 | 349.2 | 10.0465 | 70.707 | 21.5888 | 128.9203 | 14.9447 | 14.9447 | 47.9707 | 256.7772 | 159.4946 | 256.7772
1 | 349.4 | 10.0784 | 71.3968 | 21.6595 | 130.1304 | 15.0061 | 15.0061 | 48.2377 | 259.1105 | 161.0053 | 259.1105
1 | 349.6 | 10.1104 | 72.0966 | 21.7305 | 131.3575 | 15.0679 | 15.0679 | 48.5069 | 261.4753 | 162.5369 | 261.4753
1 | 349.8 | 10.1426 | 72.8066 | 21.8018 | 132.6018 | 15.1301 | 15.1301 | 48.7783 | 263.8721 | 164.0897 | 263.8721
1 | 350 | 10.1749 | 73.5269 | 21.8734 | 133.8638 | 15.1927 | 15.1927 | 49.0521 | 266.3014 | 165.6642 | 266.3014
1 | 350.2 | 10.2073 | 74.2578 | 21.9453 | 135.1437 | 15.2555 | 15.2556 | 49.3283 | 268.7638 | 167.2608 | 268.7638
1 | 350.4 | 10.2398 | 74.9995 | 22.0175 | 136.4419 | 15.3188 | 15.3188 | 49.6068 | 271.26 | 168.88 | 271.26
1 | 350.6 | 10.2725 | 75.7522 | 22.09 | 137.7587 | 15.3824 | 15.3824 | 49.8877 | 273.7906 | 170.522 | 273.7906
1 | 350.8 | 10.3053 | 76.516 | 22.1628 | 139.0945 | 15.4465 | 15.4465 | 50.171 | 276.3562 | 172.1874 | 276.3562
1 | 351 | 10.3383 | 77.2913 | 22.2359 | 140.4496 | 15.5108 | 15.5108 | 50.4568 | 278.9575 | 173.8766 | 278.9575
1 | 351.2 | 10.3713 | 78.0782 | 22.3094 | 141.8246 | 15.5756 | 15.5756 | 50.745 | 281.5952 | 175.59 | 281.5952
1 | 351.4 | 10.4045 | 78.877 | 22.3831 | 143.2196 | 15.6407 | 15.6407 | 51.0358 | 284.2699 | 177.3282 | 284.2699
1 | 351.6 | 10.4379 | 79.688 | 22.4571 | 144.6351 | 15.7062 | 15.7062 | 51.3291 | 286.9824 | 179.0916 | 286.9824
1 | 351.8 | 10.4714 | 80.5113 | 22.5315 | 146.0716 | 15.7722 | 15.7722 | 51.6251 | 289.7334 | 180.8807 | 289.7334
1 | 352 | 10.505 | 81.3472 | 22.6061 | 147.5295 | 15.8385 | 15.8385 | 51.9236 | 292.5235 | 182.696 | 292.5235
1 | 352.2 | 10.5387 | 82.196 | 22.6811 | 149.0091 | 15.9051 | 15.9051 | 52.2247 | 295.3537 | 184.538 | 295.3537
1 | 352.4 | 10.5726 | 83.0579 | 22.7564 | 150.5109 | 15.9722 | 15.9722 | 52.5286 | 298.2246 | 186.4073 | 298.2246
1 | 352.6 | 10.6066 | 83.9333 | 22.832 | 152.0353 | 16.0397 | 16.0397 | 52.8351 | 301.1371 | 188.3044 | 301.1371
1 | 352.8 | 10.6408 | 84.8224 | 22.908 | 153.5829 | 16.1076 | 16.1076 | 53.1445 | 304.092 | 190.2298 | 304.092
1 | 353 | 10.6751 | 85.7254 | 22.9842 | 155.1541 | 16.1759 | 16.1759 | 53.4565 | 307.0901 | 192.1842 | 307.0901
1 | 353.2 | 10.7096 | 86.6427 | 23.0608 | 156.7494 | 16.2446 | 16.2446 | 53.7714 | 310.1323 | 194.168 | 310.1323
1 | 353.4 | 10.7441 | 87.5746 | 23.1377 | 158.3692 | 16.3138 | 16.3138 | 54.0892 | 313.2194 | 196.1819 | 313.2194
1 | 353.6 | 10.7789 | 88.5214 | 23.215 | 160.0141 | 16.3833 | 16.3833 | 54.4099 | 316.3523 | 198.2266 | 316.3523
1 | 353.8 | 10.8137 | 89.4834 | 23.2925 | 161.6846 | 16.4533 | 16.4533 | 54.7335 | 319.5321 | 200.3026 | 319.5321
1 | 354 | 10.8487 | 90.4609 | 23.3704 | 163.3812 | 16.5236 | 16.5236 | 55.06 | 322.7596 | 202.4106 | 322.7596
1 | 354.2 | 10.8839 | 91.4543 | 23.4487 | 165.1046 | 16.5945 | 16.5945 | 55.3896 | 326.0357 | 204.5512 | 326.0357
1 | 354.4 | 10.9192 | 92.4639 | 23.5273 | 166.8552 | 16.6657 | 16.6657 | 55.7222 | 329.3616 | 206.7252 | 329.3616
1 | 354.6 | 10.9546 | 93.49 | 23.6062 | 168.6336 | 16.7374 | 16.7374 | 56.0579 | 332.7383 | 208.9332 | 332.7383
1 | 354.8 | 10.9902 | 94.5331 | 23.6854 | 170.4404 | 16.8095 | 16.8095 | 56.3967 | 336.1666 | 211.1759 | 336.1666
1 | 355 | 11.0259 | 95.5935 | 23.765 | 172.2763 | 16.8821 | 16.8821 | 56.7387 | 339.6479 | 213.4541 | 339.6479
1 | 355.2 | 11.0618 | 96.6716 | 23.8449 | 174.1419 | 16.9551 | 16.9551 | 57.0839 | 343.1831 | 215.7686 | 343.1831
1 | 355.4 | 11.0979 | 97.7677 | 23.9252 | 176.0378 | 17.0285 | 17.0285 | 57.4323 | 346.7735 | 218.1201 | 346.7735
1 | 355.6 | 11.134 | 98.8823 | 24.0058 | 177.9646 | 17.1024 | 17.1024 | 57.7841 | 350.4201 | 220.5094 | 350.4201
1 | 355.8 | 11.1704 | 100.0158 | 24.0868 | 179.9231 | 17.1768 | 17.1768 | 58.1392 | 354.1241 | 222.9373 | 354.1241
1 | 356 | 11.2068 | 101.1687 | 24.1681 | 181.914 | 17.2516 | 17.2516 | 58.4977 | 357.8869 | 225.4047 | 357.8869
1 | 356.2 | 11.2435 | 102.3413 | 24.2498 | 183.9379 | 17.3269 | 17.3269 | 58.8596 | 361.7097 | 227.9124 | 361.7097
1 | 356.4 | 11.2803 | 103.5341 | 24.3319 | 185.9956 | 17.4027 | 17.4027 | 59.225 | 365.5937 | 230.4614 | 365.5937
1 | 356.6 | 11.3172 | 104.7476 | 24.4143 | 188.088 | 17.4789 | 17.4789 | 59.594 | 369.5404 | 233.0524 | 369.5404
1 | 356.8 | 11.3543 | 105.9822 | 24.497 | 190.2156 | 17.5556 | 17.5556 | 59.9665 | 373.551 | 235.6866 | 373.551
1 | 357 | 11.3915 | 107.2385 | 24.5801 | 192.3795 | 17.6328 | 17.6328 | 60.3427 | 377.627 | 238.3648 | 377.627
1 | 357.2 | 11.4289 | 108.517 | 24.6636 | 194.5803 | 17.7105 | 17.7105 | 60.7225 | 381.7699 | 241.088 | 381.7699
1 | 357.4 | 11.4665 | 109.8182 | 24.7474 | 196.819 | 17.7887 | 17.7887 | 61.1061 | 385.9811 | 243.8573 | 385.9811
1 | 357.6 | 11.5042 | 111.1425 | 24.8316 | 199.0963 | 17.8673 | 17.8673 | 61.4934 | 390.2621 | 246.6736 | 390.2621
1 | 357.8 | 11.5421 | 112.4907 | 24.9162 | 201.4133 | 17.9465 | 17.9465 | 61.8846 | 394.6146 | 249.5381 | 394.6146
1 | 358 | 11.5801 | 113.8632 | 25.0012 | 203.7708 | 18.0262 | 18.0262 | 62.2797 | 399.0402 | 252.452 | 399.0402
1 | 358.2 | 11.6183 | 115.2606 | 25.0865 | 206.1699 | 18.1064 | 18.1064 | 62.6787 | 403.5406 | 255.4162 | 403.5406
1 | 358.4 | 11.6567 | 116.6835 | 25.1722 | 208.6114 | 18.1871 | 18.1871 | 63.0818 | 408.1173 | 258.432 | 408.1173
1 | 358.6 | 11.6952 | 118.1326 | 25.2583 | 211.0963 | 18.2683 | 18.2683 | 63.4889 | 412.7724 | 261.5007 | 412.7724
1 | 358.8 | 11.7338 | 119.6085 | 25.3447 | 213.6258 | 18.35 | 18.35 | 63.9001 | 417.5074 | 264.6234 | 417.5074
1 | 359 | 11.7727 | 121.1118 | 25.4315 | 216.201 | 18.4323 | 18.4323 | 64.3155 | 422.3244 | 267.8015 | 422.3244
1 | 359.2 | 11.8117 | 122.6433 | 25.5188 | 218.8228 | 18.515 | 18.515 | 64.7352 | 427.2252 | 271.0362 | 427.2252
1 | 359.4 | 11.8509 | 124.2036 | 25.6064 | 221.4924 | 18.5984 | 18.5984 | 65.1592 | 432.2119 | 274.3289 | 432.2119
1 | 359.6 | 11.8902 | 125.7935 | 25.6944 | 224.2111 | 18.6822 | 18.6822 | 65.5875 | 437.2865 | 277.6811 | 437.2865
1 | 359.8 | 11.9297 | 127.4137 | 25.7828 | 226.98 | 18.7666 | 18.7666 | 66.0203 | 442.4511 | 281.0941 | 442.4511
1 | 360 | 11.9694 | 129.065 | 25.8715 | 229.8004 | 18.8516 | 18.8516 | 66.4576 | 447.7078 | 284.5696 | 447.7078
1 | 360.2 | 12.0092 | 130.7482 | 25.9607 | 232.6736 | 18.9371 | 18.9371 | 66.8994 | 453.059 | 288.1089 | 453.059
1 | 360.4 | 12.0492 | 132.464 | 26.0503 | 235.6009 | 19.0232 | 19.0232 | 67.3459 | 458.5068 | 291.7137 | 458.5068
1 | 360.6 | 12.0894 | 134.2135 | 26.1403 | 238.5836 | 19.1098 | 19.1098 | 67.7971 | 464.0538 | 295.3856 | 464.0538
1 | 360.8 | 12.1297 | 135.9973 | 26.2307 | 241.6232 | 19.1971 | 19.1971 | 68.253 | 469.7023 | 299.1263 | 469.7023
1 | 361 | 12.1703 | 137.8164 | 26.3214 | 244.7211 | 19.2849 | 19.2849 | 68.7139 | 475.455 | 302.9375 | 475.455
1 | 361.2 | 12.211 | 139.6719 | 26.4126 | 247.8789 | 19.3732 | 19.3732 | 69.1796 | 481.3143 | 306.8211 | 481.3143
1 | 361.4 | 12.2518 | 141.5645 | 26.5042 | 251.0981 | 19.4622 | 19.4622 | 69.6504 | 487.283 | 310.7789 | 487.283
1 | 361.6 | 12.2929 | 143.4954 | 26.5962 | 254.3802 | 19.5517 | 19.5517 | 70.1262 | 493.3639 | 314.8128 | 493.3639
1 | 361.8 | 12.3341 | 145.4655 | 26.6887 | 257.7271 | 19.6419 | 19.6419 | 70.6072 | 499.5599 | 318.9247 | 499.5599
1 | 362 | 12.3755 | 147.4759 | 26.7815 | 261.1403 | 19.7327 | 19.7327 | 71.0934 | 505.8739 | 323.1168 | 505.8739
1 | 362.2 | 12.4171 | 149.5277 | 26.8748 | 264.6216 | 19.824 | 19.824 | 71.585 | 512.309 | 327.391 | 512.309
1 | 362.4 | 12.4588 | 151.6221 | 26.9685 | 268.1729 | 19.916 | 19.916 | 72.082 | 518.8683 | 331.7497 | 518.8683
1 | 362.6 | 12.5008 | 153.7602 | 27.0626 | 271.7961 | 20.0086 | 20.0086 | 72.5844 | 525.5551 | 336.195 | 525.5551
1 | 362.8 | 12.5429 | 155.9432 | 27.1571 | 275.493 | 20.1018 | 20.1018 | 73.0925 | 532.3728 | 340.7292 | 532.3728
1 | 363 | 12.5852 | 158.1724 | 27.2521 | 279.2658 | 20.1957 | 20.1957 | 73.6062 | 539.3249 | 345.3548 | 539.3249
1 | 363.2 | 12.6277 | 160.4492 | 27.3475 | 283.1165 | 20.2902 | 20.2902 | 74.1256 | 546.415 | 350.0743 | 546.415
1 | 363.4 | 12.6704 | 162.7747 | 27.4433 | 287.0473 | 20.3854 | 20.3854 | 74.651 | 553.6469 | 354.8901 | 553.6469
1 | 363.6 | 12.7132 | 165.1505 | 27.5396 | 291.0605 | 20.4812 | 20.4812 | 75.1822 | 561.0243 | 359.805 | 561.0243
1 | 363.8 | 12.7563 | 167.5781 | 27.6363 | 295.1582 | 20.5776 | 20.5776 | 75.7196 | 568.5513 | 364.8218 | 568.5513
1 | 364 | 12.7995 | 170.0588 | 27.7335 | 299.343 | 20.6747 | 20.6747 | 76.263 | 576.232 | 369.9431 | 576.232
1 | 364.2 | 12.8429 | 172.5942 | 27.8311 | 303.6174 | 20.7725 | 20.7725 | 76.8128 | 584.0706 | 375.1721 | 584.0706
1 | 364.4 | 12.8865 | 175.186 | 27.9291 | 307.9838 | 20.871 | 20.871 | 77.3688 | 592.0717 | 380.5118 | 592.0717
1 | 364.6 | 12.9303 | 177.8358 | 28.0276 | 312.4449 | 20.9701 | 20.9701 | 77.9314 | 600.2398 | 385.9652 | 600.2398
1 | 364.8 | 12.9743 | 180.5453 | 28.1266 | 317.0036 | 21.07 | 21.07 | 78.5005 | 608.5796 | 391.5358 | 608.5796
1 | 365 | 13.0185 | 183.3164 | 28.226 | 321.6627 | 21.1705 | 21.1705 | 79.0763 | 617.0961 | 397.2268 | 617.0961
1 | 365.2 | 13.0629 | 186.1509 | 28.3258 | 326.4251 | 21.2718 | 21.2718 | 79.6588 | 625.7943 | 403.0418 | 625.7943
1 | 365.4 | 13.1074 | 189.0507 | 28.4262 | 331.294 | 21.3737 | 21.3737 | 80.2483 | 634.6795 | 408.9844 | 634.6795
1 | 365.6 | 13.1522 | 192.0178 | 28.5269 | 336.2724 | 21.4764 | 21.4764 | 80.8448 | 643.7573 | 415.0585 | 643.7573
1 | 365.8 | 13.1972 | 195.0544 | 28.6282 | 341.3638 | 21.5798 | 21.5798 | 81.4485 | 653.0332 | 421.2679 | 653.0332
1 | 366 | 13.2423 | 198.1625 | 28.7299 | 346.5716 | 21.6839 | 21.6839 | 82.0594 | 662.5132 | 427.6166 | 662.5132
1 | 366.2 | 13.2877 | 201.3445 | 28.8321 | 351.8993 | 21.7888 | 21.7888 | 82.6778 | 672.2035 | 434.109 | 672.2035
1 | 366.4 | 13.3333 | 204.6025 | 28.9348 | 357.3507 | 21.8944 | 21.8944 | 83.3036 | 682.1102 | 440.7494 | 682.1102
1 | 366.6 | 13.3791 | 207.9392 | 29.038 | 362.9295 | 22.0008 | 22.0008 | 83.9372 | 692.2401 | 447.5423 | 692.2401
1 | 366.8 | 13.425 | 211.3569 | 29.1416 | 368.6399 | 22.1079 | 22.1079 | 84.5785 | 702.5999 | 454.4925 | 702.5999
1 | 367 | 13.4712 | 214.8584 | 29.2457 | 374.4859 | 22.2158 | 22.2158 | 85.2278 | 713.1968 | 461.6048 | 713.1968
1 | 367.2 | 13.5176 | 218.4463 | 29.3503 | 380.4718 | 22.3245 | 22.3245 | 85.8851 | 724.0381 | 468.8844 | 724.0381
1 | 367.4 | 13.5642 | 222.1234 | 29.4554 | 386.6023 | 22.4339 | 22.4339 | 86.5507 | 735.1316 | 476.3366 | 735.1316
1 | 367.6 | 13.611 | 225.8928 | 29.561 | 392.8818 | 22.5442 | 22.5442 | 87.2246 | 746.4851 | 483.9669 | 746.4851
1 | 367.8 | 13.658 | 229.7574 | 29.6671 | 399.3154 | 22.6552 | 22.6552 | 87.9071 | 758.107 | 491.781 | 758.107
1 | 368 | 13.7052 | 233.7205 | 29.7737 | 405.908 | 22.7671 | 22.7671 | 88.5983 | 770.0059 | 499.7849 | 770.0059
1 | 368.2 | 13.7526 | 237.7854 | 29.8808 | 412.665 | 22.8798 | 22.8798 | 89.2983 | 782.1907 | 507.9848 | 782.1907
1 | 368.4 | 13.8003 | 241.9557 | 29.9884 | 419.5918 | 22.9933 | 22.9933 | 90.0073 | 794.6709 | 516.3871 | 794.6709
1 | 368.6 | 13.8481 | 246.2348 | 30.0965 | 426.6941 | 23.1076 | 23.1076 | 90.7255 | 807.4561 | 524.9986 | 807.4561
1 | 368.8 | 13.8962 | 250.6266 | 30.2051 | 433.9779 | 23.2228 | 23.2228 | 91.4531 | 820.5565 | 533.8264 | 820.5565
1 | 369 | 13.9445 | 255.135 | 30.3142 | 441.4494 | 23.3389 | 23.3389 | 92.1902 | 833.9826 | 542.8776 | 833.9826
1 | 369.2 | 13.993 | 259.7641 | 30.4239 | 449.115 | 23.4558 | 23.4558 | 92.937 | 847.7454 | 552.1599 | 847.7454
1 | 369.4 | 14.0417 | 264.5182 | 30.534 | 456.9816 | 23.5735 | 23.5735 | 93.6937 | 861.8564 | 561.6813 | 861.8564
1 | 369.6 | 14.0907 | 269.4018 | 30.6447 | 465.0561 | 23.6922 | 23.6922 | 94.4605 | 876.3275 | 571.45 | 876.3275
1 | 369.8 | 14.1398 | 274.4195 | 30.7559 | 473.346 | 23.8117 | 23.8117 | 95.2375 | 891.1712 | 581.4747 | 891.1712
1 | 370 | 14.1892 | 279.5762 | 30.8677 | 481.8587 | 23.9322 | 23.9322 | 96.0251 | 906.4005 | 591.7644 | 906.4005
1 | 370.2 | 14.2388 | 284.877 | 30.98 | 490.6025 | 24.0535 | 24.0535 | 96.8233 | 922.0289 | 602.3285 | 922.0289
1 | 370.4 | 14.2887 | 290.3272 | 31.0928 | 499.5857 | 24.1758 | 24.1758 | 97.6325 | 938.0707 | 613.1769 | 938.0707
1 | 370.6 | 14.3387 | 295.9325 | 31.2062 | 508.8169 | 24.299 | 24.299 | 98.4528 | 954.5407 | 624.3197 | 954.5407
1 | 370.8 | 14.389 | 301.6986 | 31.3201 | 518.3054 | 24.4231 | 24.4231 | 99.2844 | 971.4543 | 635.7677 | 971.4543
1 | 371 | 14.4395 | 307.6316 | 31.4345 | 528.0607 | 24.5482 | 24.5482 | 100.1276 | 988.8277 | 647.5322 | 988.8277
1 | 371.2 | 14.4903 | 313.7379 | 31.5495 | 538.0928 | 24.6742 | 24.6742 | 100.9825 | 1006.6778 | 659.6249 | 1006.6778
1 | 371.4 | 14.5413 | 320.0241 | 31.6651 | 548.4122 | 24.8012 | 24.8012 | 101.8496 | 1025.0223 | 672.0581 | 1025.0223
1 | 371.6 | 14.5925 | 326.4974 | 31.7812 | 559.0298 | 24.9292 | 24.9292 | 102.7289 | 1043.8797 | 684.8446 | 1043.8797
1 | 371.8 | 14.644 | 333.165 | 31.8979 | 569.9571 | 25.0582 | 25.0582 | 103.6208 | 1063.2694 | 697.9978 | 1063.2694
1 | 372 | 14.6957 | 340.0346 | 32.0152 | 581.2062 | 25.1882 | 25.1882 | 104.5255 | 1083.2116 | 711.5318 | 1083.2116
1 | 372.2 | 14.7476 | 347.1143 | 32.133 | 592.7896 | 25.3191 | 25.3192 | 105.4432 | 1103.7276 | 725.4615 | 1103.7276
1 | 372.4 | 14.7998 | 354.4124 | 32.2514 | 604.7205 | 25.4512 | 25.4512 | 106.3743 | 1124.8397 | 739.8022 | 1124.8397
1 | 372.6 | 14.8522 | 361.938 | 32.3703 | 617.0128 | 25.5842 | 25.5842 | 107.3191 | 1146.5711 | 754.5702 | 1146.5711
1 | 372.8 | 14.9048 | 369.7002 | 32.4899 | 629.6809 | 25.7183 | 25.7183 | 108.2777 | 1168.9464 | 769.7824 | 1168.9464
1 | 373 | 14.9577 | 377.7089 | 32.61 | 642.7403 | 25.8534 | 25.8534 | 109.2506 | 1191.9912 | 785.4567 | 1191.9912
1 | 373.2 | 15.0109 | 385.9744 | 32.7307 | 656.2068 | 25.9896 | 25.9896 | 110.2381 | 1215.7324 | 801.6119 | 1215.7324
1 | 373.4 | 15.0643 | 394.5074 | 32.8521 | 670.0972 | 26.1269 | 26.1269 | 111.2403 | 1240.1983 | 818.2675 | 1240.1983
1 | 373.6 | 15.1179 | 403.3192 | 32.974 | 684.4293 | 26.2653 | 26.2653 | 112.2578 | 1265.4186 | 835.4443 | 1265.4186
1 | 373.8 | 15.1718 | 412.4219 | 33.0965 | 699.2215 | 26.4048 | 26.4048 | 113.2908 | 1291.4245 | 853.1639 | 1291.4245
1 | 374 | 15.2259 | 421.8279 | 33.2196 | 714.4934 | 26.5454 | 26.5454 | 114.3396 | 1318.2487 | 871.4491 | 1318.2487
1 | 374.2 | 15.2803 | 431.5505 | 33.3433 | 730.2656 | 26.6871 | 26.6871 | 115.4046 | 1345.9257 | 890.3238 | 1345.9257
1 | 374.4 | 15.335 | 441.6035 | 33.4676 | 746.5596 | 26.83 | 26.83 | 116.4863 | 1374.4917 | 909.8134 | 1374.4917
1 | 374.6 | 15.3899 | 452.0016 | 33.5926 | 763.3981 | 26.9741 | 26.9741 | 117.5849 | 1403.9848 | 929.9443 | 1403.9848
1 | 374.8 | 15.445 | 462.7603 | 33.7181 | 780.805 | 27.1193 | 27.1193 | 118.7008 | 1434.4452 | 950.7445 | 1434.4452
1 | 375 | 15.5005 | 473.8957 | 33.8443 | 798.8056 | 27.2657 | 27.2657 | 119.8344 | 1465.9151 | 972.2434 | 1465.9151
1 | 375.2 | 15.5561 | 485.425 | 33.9711 | 817.4265 | 27.4133 | 27.4133 | 120.9863 | 1498.439 | 994.4719 | 1498.439
1 | 375.4 | 15.6121 | 497.3663 | 34.0985 | 836.6955 | 27.5621 | 27.5621 | 122.1567 | 1532.0636 | 1017.4627 | 1532.0636
1 | 375.6 | 15.6683 | 509.7386 | 34.2266 | 856.6423 | 27.7121 | 27.7121 | 123.3461 | 1566.8385 | 1041.2501 | 1566.8385
1 | 375.8 | 15.7248 | 522.5621 | 34.3553 | 877.2979 | 27.8634 | 27.8634 | 124.555 | 1602.8157 | 1065.8706 | 1602.8157
1 | 376 | 15.7815 | 535.8579 | 34.4847 | 898.6951 | 28.0159 | 28.0159 | 125.7839 | 1640.05 | 1091.3622 | 1640.05
1 | 376.2 | 15.8385 | 549.6485 | 34.6147 | 920.8686 | 28.1697 | 28.1697 | 127.0331 | 1678.5995 | 1117.7654 | 1678.5995
1 | 376.4 | 15.8958 | 563.9575 | 34.7453 | 943.855 | 28.3247 | 28.3247 | 128.3033 | 1718.5251 | 1145.1229 | 1718.5251
1 | 376.6 | 15.9533 | 578.8099 | 34.8766 | 967.6928 | 28.4811 | 28.4811 | 129.5949 | 1759.8914 | 1173.4794 | 1759.8914
1 | 376.8 | 16.0112 | 594.2322 | 35.0086 | 992.4229 | 28.6388 | 28.6388 | 130.9085 | 1802.7665 | 1202.8826 | 1802.7665
1 | 377 | 16.0693 | 610.2522 | 35.1413 | 1018.0883 | 28.7978 | 28.7978 | 132.2446 | 1847.2223 | 1233.3825 | 1847.2223
1 | 377.2 | 16.1276 | 626.8994 | 35.2746 | 1044.7345 | 28.9582 | 28.9582 | 133.6037 | 1893.3347 | 1265.0321 | 1893.3347
1 | 377.4 | 16.1863 | 644.2051 | 35.4085 | 1072.4096 | 29.1199 | 29.1199 | 134.9865 | 1941.1839 | 1297.8874 | 1941.1839
1 | 377.6 | 16.2452 | 662.2023 | 35.5432 | 1101.1644 | 29.283 | 29.2831 | 136.3936 | 1990.8547 | 1332.0075 | 1990.8547
1 | 377.8 | 16.3044 | 680.9256 | 35.6785 | 1131.0526 | 29.4476 | 29.4476 | 137.8255 | 2042.4366 | 1367.4549 | 2042.4366
1 | 378 | 16.3639 | 700.4122 | 35.8145 | 1162.131 | 29.6135 | 29.6135 | 139.283 | 2096.0242 | 1404.2955 | 2096.0242
1 | 378.2 | 16.4237 | 720.7008 | 35.9513 | 1194.4595 | 29.7808 | 29.7808 | 140.7666 | 2151.7176 | 1442.5992 | 2151.7176
1 | 378.4 | 16.4838 | 741.8328 | 36.0887 | 1228.1017 | 29.9496 | 29.9496 | 142.2771 | 2209.6224 | 1482.4396 | 2209.6224
1 | 378.6 | 16.5442 | 763.8516 | 36.2268 | 1263.1244 | 30.1199 | 30.1199 | 143.8152 | 2269.8501 | 1523.8948 | 2269.8501
1 | 378.8 | 16.6048 | 786.8034 | 36.3656 | 1299.5986 | 30.2917 | 30.2917 | 145.3816 | 2332.5186 | 1567.0469 | 2332.5186
1 | 379 | 16.6658 | 810.7368 | 36.5051 | 1337.599 | 30.4649 | 30.4649 | 146.9771 | 2397.7526 | 1611.9829 | 2397.7526
1 | 379.2 | 16.727 | 835.7032 | 36.6454 | 1377.2046 | 30.6397 | 30.6397 | 148.6025 | 2465.6833 | 1658.7946 | 2465.6833
1 | 379.4 | 16.7886 | 861.7567 | 36.7863 | 1418.4988 | 30.816 | 30.816 | 150.2586 | 2536.4497 | 1707.5788 | 2536.4497
1 | 379.6 | 16.8504 | 888.9547 | 36.928 | 1461.5693 | 30.9939 | 30.9939 | 151.9462 | 2610.1978 | 1758.4376 | 2610.1978
1 | 379.8 | 16.9126 | 917.3575 | 37.0704 | 1506.5091 | 31.1734 | 31.1734 | 153.6663 | 2687.0819 | 1811.4788 | 2687.0819
1 | 380 | 16.975 | 947.0285 | 37.2136 | 1553.4155 | 31.3545 | 31.3545 | 155.4197 | 2767.2644 | 1866.8156 | 2767.2644
1 | 380.2 | 17.0377 | 978.0346 | 37.3575 | 1602.3913 | 31.5372 | 31.5372 | 157.2073 | 2850.916 | 1924.5674 | 2850.916
1 | 380.4 | 17.1008 | 1010.4461 | 37.5021 | 1653.5444 | 31.7215 | 31.7215 | 159.0303 | 2938.2161 | 1984.8593 | 2938.2161
1 | 380.6 | 17.1642 | 1044.3365 | 37.6475 | 1706.9878 | 31.9075 | 31.9075 | 160.8895 | 3029.353 | 2047.823 | 3029.353
1 | 380.8 | 17.2278 | 1079.783 | 37.7936 | 1762.8402 | 32.0952 | 32.0952 | 162.786 | 3124.5237 | 2113.5959 | 3124.5237
1 | 381 | 17.2918 | 1116.8661 | 37.9405 | 1821.2252 | 32.2846 | 32.2846 | 164.721 | 3223.9344 | 2182.3219 | 3223.9344
1 | 381.2 | 17.3561 | 1155.6698 | 38.0882 | 1882.272 | 32.4757 | 32.4757 | 166.6956 | 3327.7998 | 2254.151 | 3327.7998
1 | 381.4 | 17.4207 | 1196.2812 | 38.2366 | 1946.1147 | 32.6686 | 32.6686 | 168.7109 | 3436.3432 | 2329.2392 | 3436.3432
1 | 381.6 | 17.4857 | 1238.7906 | 38.3858 | 2012.8921 | 32.8632 | 32.8632 | 170.7683 | 3549.7959 | 2407.7477 | 3549.7959
1 | 381.8 | 17.5509 | 1283.2909 | 38.5358 | 2082.7477 | 33.0597 | 33.0597 | 172.8689 | 3668.3968 | 2489.8433 | 3668.3968
1 | 382 | 17.6165 | 1329.8774 | 38.6866 | 2155.8282 | 33.2579 | 33.2579 | 175.014 | 3792.3908 | 2575.6969 | 3792.3908
1 | 382.2 | 17.6824 | 1378.6473 | 38.8382 | 2232.2839 | 33.458 | 33.4581 | 177.2052 | 3922.0285 | 2665.4831 | 3922.0285
1 | 382.4 | 17.7486 | 1429.6988 | 38.9905 | 2312.2666 | 33.66 | 33.66 | 179.4438 | 4057.5635 | 2759.3789 | 4057.5635
1 | 382.6 | 17.8152 | 1483.1301 | 39.1437 | 2395.9288 | 33.8639 | 33.8639 | 181.7313 | 4199.2511 | 2857.5621 | 4199.2511
1 | 382.8 | 17.8821 | 1539.0387 | 39.2977 | 2483.4221 | 34.0697 | 34.0697 | 184.0693 | 4347.3454 | 2960.2095 | 4347.3454
1 | 383 | 17.9493 | 1597.5196 | 39.4525 | 2574.8949 | 34.2775 | 34.2775 | 186.4594 | 4502.0957 | 3067.4945 | 4502.0957
1 | 383.2 | 18.0169 | 1658.664 | 39.6081 | 2670.4902 | 34.4872 | 34.4872 | 188.9034 | 4663.743 | 3179.5846 | 4663.743
1 | 383.4 | 18.0847 | 1722.557 | 39.7645 | 2770.3426 | 34.699 | 34.699 | 191.4028 | 4832.5149 | 3296.6376 | 4832.5149
1 | 383.6 | 18.153 | 1789.2751 | 39.9218 | 2874.5745 | 34.9127 | 34.9127 | 193.9597 | 5008.6202 | 3418.798 | 5008.6202
1 | 383.8 | 18.2216 | 1858.8839 | 40.0799 | 2983.2923 | 35.1286 | 35.1286 | 196.576 | 5192.2421 | 3546.192 | 5192.2421
1 | 384 | 18.2905 | 1931.4344 | 40.2388 | 3096.5818 | 35.3465 | 35.3465 | 199.2536 | 5383.5302 | 3678.922 | 5383.5302
1 | 384.2 | 18.3597 | 2006.9598 | 40.3986 | 3214.5021 | 35.5665 | 35.5665 | 201.9946 | 5582.5924 | 3817.0608 | 5582.5924
1 | 384.4 | 18.4294 | 2085.4707 | 40.5592 | 3337.0804 | 35.7887 | 35.7887 | 204.8012 | 5789.4843 | 3960.6443 | 5789.4843
1 | 384.6 | 18.4993 | 2166.9512 | 40.7208 | 3464.3043 | 36.013 | 36.013 | 207.6758 | 6004.1987 | 4109.6638 | 6004.1987
1 | 384.8 | 18.5696 | 2251.3538 | 40.8831 | 3596.1154 | 36.2396 | 36.2396 | 210.6206 | 6226.6533 | 4264.0578 | 6226.6533
1 | 385 | 18.6403 | 2338.5936 | 41.0464 | 3732.4006 | 36.4684 | 36.4684 | 213.6383 | 6456.6784 | 4423.7028 | 6456.6784
1 | 385.2 | 18.7113 | 2428.5437 | 41.2105 | 3872.985 | 36.6995 | 36.6995 | 216.7314 | 6694.0038 | 4588.404 | 6694.0038
1 | 385.4 | 18.7827 | 2521.0292 | 41.3755 | 4017.6229 | 36.9328 | 36.9328 | 219.9025 | 6938.2451 | 4757.8867 | 6938.2451
1 | 385.6 | 18.8545 | 2615.8225 | 41.5414 | 4165.9909 | 37.1685 | 37.1685 | 223.1547 | 7188.892 | 4931.7867 | 7188.892
1 | 385.8 | 18.9266 | 2712.6384 | 41.7082 | 4317.6807 | 37.4066 | 37.4066 | 226.4909 | 7445.2967 | 5109.6432 | 7445.2967
1 | 386 | 18.9991 | 2811.1305 | 41.8759 | 4472.1937 | 37.6471 | 37.6471 | 229.9143 | 7706.6648 | 5290.8917 | 7706.6648
1 | 386.2 | 19.0719 | 2910.8892 | 42.0445 | 4628.9375 | 37.89 | 37.89 | 233.428 | 7972.0498 | 5474.8607 | 7972.0498
1 | 386.4 | 19.1452 | 3011.4411 | 42.214 | 4787.2251 | 38.1354 | 38.1354 | 237.0356 | 8240.351 | 5660.7699 | 8240.351
1 | 386.6 | 19.2188 | 3112.2502 | 42.3845 | 4946.2769 | 38.3833 | 38.3833 | 240.7407 | 8510.3171 | 5847.7332 | 8510.3171
1 | 386.8 | 19.2928 | 3212.7229 | 42.5559 | 5105.2268 | 38.6338 | 38.6338 | 244.5471 | 8780.556 | 6034.7651 | 8780.556
1 | 387 | 19.3671 | 3312.2144 | 42.7282 | 5263.1328 | 38.8868 | 38.8868 | 248.4587 | 9049.5504 | 6220.7926 | 9049.5504
1 | 387.2 | 19.4419 | 3410.039 | 42.9014 | 5418.9906 | 39.1425 | 39.1425 | 252.4797 | 9315.6816 | 6404.6713 | 9315.6816
1 | 387.4 | 19.517 | 3505.4825 | 43.0757 | 5571.7531 | 39.4008 | 39.4008 | 256.6146 | 9577.2589 | 6585.2065 | 9577.2589
1 | 387.6 | 19.5925 | 3597.818 | 43.2508 | 5720.3522 | 39.6618 | 39.6618 | 260.8679 | 9832.5558 | 6761.1791 | 9832.5558
1 | 387.8 | 19.6684 | 3686.3226 | 43.427 | 5863.7241 | 39.9256 | 39.9256 | 265.2444 | 10079.8505 | 6931.374 | 10079.8505
1 | 388 | 19.7447 | 3770.296 | 43.6041 | 6000.8365 | 40.1922 | 40.1922 | 269.7493 | 10317.4696 | 7094.6108 | 10317.4696
1 | 388.2 | 19.8214 | 3849.079 | 43.7821 | 6130.7156 | 40.4616 | 40.4616 | 274.3879 | 10543.8318 | 7249.7751 | 10543.8318
1 | 388.4 | 19.8985 | 3922.0713 | 43.9612 | 6252.4722 | 40.7339 | 40.7339 | 279.1659 | 10757.4904 | 7395.8482 | 10757.4904
1 | 388.6 | 19.976 | 3988.7471 | 44.1413 | 6365.3251 | 41.0091 | 41.0091 | 284.0891 | 10957.1709 | 7531.9336 | 10957.1709
1 | 388.8 | 20.0539 | 4048.668 | 44.3223 | 6468.6203 | 41.2872 | 41.2872 | 289.1638 | 11141.8023 | 7657.2794 | 11141.8023
1 | 389 | 20.1322 | 4101.4928 | 44.5044 | 6561.8451 | 41.5684 | 41.5684 | 294.3966 | 11310.5398 | 7771.2941 | 11310.5398
1 | 389.2 | 20.2109 | 4146.9827 | 44.6875 | 6644.6362 | 41.8526 | 41.8526 | 299.7944 | 11462.7789 | 7873.556 | 11462.7789
1 | 389.4 | 20.29 | 4185.0025 | 44.8716 | 6716.7818 | 42.14 | 42.14 | 305.3644 | 11598.1586 | 7963.8162 | 11598.1586
1 | 389.6 | 20.3696 | 4215.5182 | 45.0567 | 6778.2185 | 42.4304 | 42.4305 | 311.1143 | 11716.5564 | 8041.9946 | 11716.5564
1 | 389.8 | 20.4495 | 4238.5911 | 45.2429 | 6829.0223 | 42.7241 | 42.7241 | 317.0522 | 11818.0749 | 8108.1699 | 11818.0749
1 | 390 | 20.5299 | 4254.3685 | 45.4301 | 6869.3957 | 43.0211 | 43.0211 | 323.1865 | 11903.0207 | 8162.5654 | 11903.0207
1 | 390.2 | 20.6107 | 4263.0731 | 45.6184 | 6899.6522 | 43.3214 | 43.3214 | 329.5263 | 11971.8799 | 8205.531 | 11971.8799
1 | 390.4 | 20.6919 | 4264.9908 | 45.8077 | 6920.1984 | 43.625 | 43.625 | 336.0808 | 12025.2889 | 8237.5226 | 12025.2889
1 | 390.6 | 20.7736 | 4260.4576 | 45.9981 | 6931.515 | 43.932 | 43.932 | 342.8602 | 12064.0054 | 8259.0818 | 12064.0054
1 | 390.8 | 20.8557 | 4249.8472 | 46.1896 | 6934.1393 | 44.2426 | 44.2426 | 349.8747 | 12088.8784 | 8270.8143 | 12088.8784
1 | 391 | 20.9382 | 4233.5595 | 46.3821 | 6928.647 | 44.5566 | 44.5566 | 357.1354 | 12100.8203 | 8273.3703 | 12100.8203
1 | 391.2 | 21.0211 | 4212.0087 | 46.5758 | 6915.6366 | 44.8743 | 44.8743 | 364.6538 | 12100.7814 | 8267.4268 | 12100.7814
1 | 391.4 | 21.1045 | 4185.615 | 46.7705 | 6895.7154 | 45.1956 | 45.1956 | 372.442 | 12089.7275 | 8253.6708 | 12089.7275
1 | 391.6 | 21.1884 | 4154.7956 | 46.9664 | 6869.4878 | 45.5206 | 45.5206 | 380.5128 | 12068.6207 | 8232.7868 | 12068.6207
1 | 391.8 | 21.2727 | 4119.9584 | 47.1633 | 6837.5453 | 45.8494 | 45.8494 | 388.8796 | 12038.4037 | 8205.445 | 12038.4037
1 | 392 | 21.3574 | 4081.4967 | 47.3614 | 6800.4589 | 46.182 | 46.182 | 397.5564 | 11999.9873 | 8172.2927 | 11999.9873
1 | 392.2 | 21.4426 | 4039.7857 | 47.5606 | 6758.7734 | 46.5185 | 46.5185 | 406.5577 | 11954.2413 | 8133.9478 | 11954.2413
1 | 392.4 | 21.5283 | 3995.179 | 47.761 | 6713.0034 | 46.859 | 46.859 | 415.8991 | 11901.9875 | 8090.9942 | 11901.9875
1 | 392.6 | 21.6144 | 3948.0076 | 47.9625 | 6663.6304 | 47.2036 | 47.2036 | 425.5964 | 11843.9958 | 8043.9785 | 11843.9958
1 | 392.8 | 21.701 | 3898.5786 | 48.1652 | 6611.1016 | 47.5522 | 47.5522 | 435.6663 | 11780.9817 | 7993.4086 | 11780.9817
1 | 393 | 21.788 | 3847.1751 | 48.3691 | 6555.8296 | 47.905 | 47.905 | 446.1261 | 11713.6054 | 7939.7533 | 11713.6054
1 | 393.2 | 21.8755 | 3794.0562 | 48.5741 | 6498.1925 | 48.2621 | 48.2621 | 456.9936 | 11642.4727 | 7883.4422 | 11642.4727
1 | 393.4 | 21.9635 | 3739.4584 | 48.7803 | 6438.5349 | 48.6235 | 48.6235 | 468.2873 | 11568.1361 | 7824.8675 | 11568.1361
1 | 393.6 | 22.052 | 3683.5957 | 48.9877 | 6377.1695 | 48.9894 | 48.9894 | 480.0262 | 11491.0972 | 7764.3849 | 11491.0972
1 | 393.8 | 22.1409 | 3626.6618 | 49.1963 | 6314.3786 | 49.3597 | 49.3597 | 492.2296 | 11411.8095 | 7702.3158 | 11411.8095
1 | 394 | 22.2303 | 3568.8304 | 49.4062 | 6250.416 | 49.7345 | 49.7345 | 504.9172 | 11330.6809 | 7638.9494 | 11330.6809
1 | 394.2 | 22.3203 | 3510.2576 | 49.6172 | 6185.5091 | 50.1141 | 50.1141 | 518.109 | 11248.0771 | 7574.5451 | 11248.0771
1 | 394.4 | 22.4107 | 3451.0825 | 49.8295 | 6119.8608 | 50.4983 | 50.4983 | 531.8248 | 11164.3252 | 7509.3342 | 11164.3252
1 | 394.6 | 22.5016 | 3391.4293 | 50.043 | 6053.6513 | 50.8874 | 50.8874 | 546.0845 | 11079.7159 | 7443.523 | 11079.7159
1 | 394.8 | 22.5929 | 3331.4081 | 50.2578 | 5987.0405 | 51.2814 | 51.2814 | 560.9074 | 10994.5076 | 7377.294 | 10994.5076
1 | 395 | 22.6848 | 3271.1166 | 50.4739 | 5920.1695 | 51.6803 | 51.6803 | 576.3123 | 10908.9286 | 7310.809 | 10908.9286
1 | 395.2 | 22.7772 | 3210.6416 | 50.6912 | 5853.1625 | 52.0844 | 52.0844 | 592.317 | 10823.1802 | 7244.2103 | 10823.1802
1 | 395.4 | 22.8702 | 3150.0594 | 50.9098 | 5786.1281 | 52.4936 | 52.4936 | 608.938 | 10737.4396 | 7177.6231 | 10737.4396
1 | 395.6 | 22.9636 | 3089.4377 | 51.1296 | 5719.1615 | 52.9082 | 52.9082 | 626.1901 | 10651.8615 | 7111.1565 | 10651.8615
1 | 395.8 | 23.0575 | 3028.8364 | 51.3508 | 5652.3452 | 53.3281 | 53.3281 | 644.0861 | 10566.5811 | 7044.9062 | 10566.5811
1 | 396 | 23.152 | 2968.3083 | 51.5733 | 5585.7506 | 53.7535 | 53.7535 | 662.6362 | 10481.7158 | 6978.9548 | 10481.7158
1 | 396.2 | 23.2469 | 2907.9005 | 51.7971 | 5519.4394 | 54.1845 | 54.1845 | 681.8476 | 10397.3673 | 6913.3739 | 10397.3673
1 | 396.4 | 23.3424 | 2847.6549 | 52.0223 | 5453.4641 | 54.6212 | 54.6212 | 701.7239 | 10313.623 | 6848.2249 | 10313.623
1 | 396.6 | 23.4385 | 2787.6092 | 52.2488 | 5387.8694 | 55.0637 | 55.0637 | 722.265 | 10230.5576 | 6783.5604 | 10230.5576
1 | 396.8 | 23.535 | 2727.7972 | 52.4766 | 5322.6931 | 55.5122 | 55.5122 | 743.4662 | 10148.2347 | 6719.425 | 10148.2347
1 | 397 | 23.6321 | 2668.2501 | 52.7058 | 5257.9665 | 55.9666 | 55.9666 | 765.3182 | 10066.7081 | 6655.8561 | 10066.7081
1 | 397.2 | 23.7298 | 2608.9968 | 52.9364 | 5193.7156 | 56.4273 | 56.4273 | 787.8064 | 9986.0225 | 6592.8849 | 9986.0225
1 | 397.4 | 23.828 | 2550.0644 | 53.1684 | 5129.9612 | 56.8942 | 56.8942 | 810.9111 | 9906.2149 | 6530.5372 | 9906.2149
1 | 397.6 | 23.9267 | 2491.4789 | 53.4017 | 5066.72 | 57.3675 | 57.3675 | 834.6071 | 9827.3153 | 6468.8337 | 9827.3153
1 | 397.8 | 24.026 | 2433.2658 | 53.6365 | 5004.0048 | 57.8474 | 57.8474 | 858.8635 | 9749.3477 | 6407.7908 | 9749.3477
1 | 398 | 24.1259 | 2375.4503 | 53.8727 | 4941.8249 | 58.3339 | 58.3339 | 883.6446 | 9672.3307 | 6347.4212 | 9672.3307
1 | 398.2 | 24.2263 | 2318.0581 | 54.1103 | 4880.1867 | 58.8273 | 58.8273 | 908.9095 | 9596.2782 | 6287.734 | 9596.2782
1 | 398.4 | 24.3273 | 2261.1154 | 54.3494 | 4819.0939 | 59.3276 | 59.3276 | 934.6129 | 9521.1998 | 6228.7358 | 9521.1998
1 | 398.6 | 24.4289 | 2204.6495 | 54.5899 | 4758.5482 | 59.835 | 59.835 | 960.7053 | 9447.1017 | 6170.43 | 9447.1017
1 | 398.8 | 24.531 | 2148.6893 | 54.8318 | 4698.5488 | 60.3496 | 60.3496 | 987.1344 | 9373.9866 | 6112.8184 | 9373.9866
1 | 399 | 24.6337 | 2093.2649 | 55.0753 | 4639.0936 | 60.8716 | 60.8716 | 1013.8453 | 9301.8548 | 6055.9003 | 9301.8548
1 | 399.2 | 24.737 | 2038.4086 | 55.3202 | 4580.1787 | 61.4012 | 61.4012 | 1040.7813 | 9230.7038 | 5999.6736 | 9230.7038
1 | 399.4 | 24.8409 | 1984.1544 | 55.5667 | 4521.7989 | 61.9385 | 61.9385 | 1067.8851 | 9160.5294 | 5944.1346 | 9160.5294
1 | 399.6 | 24.9453 | 1930.5385 | 55.8146 | 4463.9479 | 62.4837 | 62.4837 | 1095.0993 | 9091.3254 | 5889.2783 | 9091.3254
1 | 399.8 | 25.0504 | 1877.5989 | 56.0641 | 4406.6184 | 63.0369 | 63.0369 | 1122.3675 | 9023.0839 | 5835.0987 | 9023.0839
1 | 400 | 25.1561 | 1825.3754 | 56.3151 | 4349.8022 | 63.5983 | 63.5983 | 1149.6347 | 8955.7958 | 5781.5888 | 8955.7958
1 | 400.2 | 25.2624 | 1773.9097 | 56.5677 | 4293.4905 | 64.1682 | 64.1682 | 1176.8481 | 8889.4511 | 5728.7407 | 8889.4511
1 | 400.4 | 25.3693 | 1723.2442 | 56.8218 | 4237.6737 | 64.7466 | 64.7466 | 1203.9578 | 8824.0384 | 5676.5461 | 8824.0384
1 | 400.6 | 25.4768 | 1673.4228 | 57.0775 | 4182.3417 | 65.3338 | 65.3338 | 1230.9168 | 8759.5459 | 5624.9958 | 8759.5459
1 | 400.8 | 25.5849 | 1624.489 | 57.3348 | 4127.4842 | 65.93 | 65.93 | 1257.6816 | 8695.9609 | 5574.0804 | 8695.9609
1 | 401 | 25.6936 | 1576.4866 | 57.5937 | 4073.0902 | 66.5354 | 66.5354 | 1284.2123 | 8633.2702 | 5523.7898 | 8633.2702
1 | 401.2 | 25.803 | 1529.4581 | 57.8542 | 4019.1486 | 67.1502 | 67.1502 | 1310.4727 | 8571.4602 | 5474.114 | 8571.4602
1 | 401.4 | 25.913 | 1483.4442 | 58.1164 | 3965.648 | 67.7745 | 67.7745 | 1336.4305 | 8510.5169 | 5425.0425 | 8510.5169
1 | 401.6 | 26.0237 | 1438.4834 | 58.3801 | 3912.577 | 68.4087 | 68.4087 | 1362.0571 | 8450.4262 | 5376.5646 | 8450.4262
1 | 401.8 | 26.135 | 1394.6108 | 58.6456 | 3859.9237 | 69.053 | 69.053 | 1387.3274 | 8391.1736 | 5328.6696 | 8391.1736
1 | 402 | 26.2469 | 1351.8581 | 58.9127 | 3807.6766 | 69.7076 | 69.7076 | 1412.22 | 8332.7446 | 5281.3465 | 8332.7446
1 | 402.2 | 26.3595 | 1310.252 | 59.1814 | 3755.8236 | 70.3726 | 70.3726 | 1436.7164 | 8275.1246 | 5234.5846 | 8275.1246
1 | 402.4 | 26.4727 | 1269.8149 | 59.4519 | 3704.3531 | 71.0485 | 71.0485 | 1460.8016 | 8218.299 | 5188.3728 | 8218.299
1 | 402.6 | 26.5867 | 1230.5636 | 59.7241 | 3653.2531 | 71.7354 | 71.7354 | 1484.4632 | 8162.2532 | 5142.7002 | 8162.2532
1 | 402.8 | 26.7012 | 1192.5095 | 59.998 | 3602.5118 | 72.4337 | 72.4337 | 1507.6915 | 8106.9726 | 5097.5561 | 8106.9726
1 | 403 | 26.8165 | 1155.6585 | 60.2737 | 3552.1177 | 73.1435 | 73.1435 | 1530.4791 | 8052.4427 | 5052.9295 | 8052.4427
1 | 403.2 | 26.9324 | 1120.0111 | 60.5511 | 3502.0589 | 73.8652 | 73.8652 | 1552.8209 | 7998.6494 | 5008.8097 | 7998.6494
1 | 403.4 | 27.049 | 1085.5623 | 60.8303 | 3452.324 | 74.5991 | 74.5991 | 1574.7136 | 7945.5783 | 4965.1862 | 7945.5783
1 | 403.6 | 27.1664 | 1052.3022 | 61.1112 | 3402.9017 | 75.3454 | 75.3454 | 1596.1558 | 7893.2154 | 4922.0484 | 7893.2154
1 | 403.8 | 27.2844 | 1020.2163 | 61.394 | 3353.7806 | 76.1045 | 76.1045 | 1617.1475 | 7841.5469 | 4879.3859 | 7841.5469
1 | 404 | 27.4031 | 989.2858 | 61.6786 | 3304.9496 | 76.8768 | 76.8768 | 1637.6901 | 7790.559 | 4837.1884 | 7790.559
1 | 404.2 | 27.5225 | 959.4883 | 61.965 | 3256.398 | 77.6625 | 77.6625 | 1657.7861 | 7740.2385 | 4795.4459 | 7740.2385
1 | 404.4 | 27.6426 | 930.7983 | 62.2532 | 3208.115 | 78.462 | 78.462 | 1677.4391 | 7690.5718 | 4754.1483 | 7690.5718
1 | 404.6 | 27.7634 | 903.1874 | 62.5433 | 3160.0903 | 79.2756 | 79.2756 | 1696.6537 | 7641.5462 | 4713.2859 | 7641.5462
1 | 404.8 | 27.885 | 876.6254 | 62.8353 | 3112.3136 | 80.1038 | 80.1038 | 1715.4352 | 7593.1486 | 4672.8489 | 7593.1486
1 | 405 | 28.0073 | 851.0801 | 63.1292 | 3064.7751 | 80.9469 | 80.9469 | 1733.7892 | 7545.3666 | 4632.8278 | 7545.3666
1 | 405.2 | 28.1303 | 826.5184 | 63.425 | 3017.4651 | 81.8053 | 81.8053 | 1751.7223 | 7498.1878 | 4593.2134 | 7498.1878
1 | 405.4 | 28.2541 | 802.9061 | 63.7227 | 2970.3745 | 82.6794 | 82.6794 | 1769.2413 | 7451.6001 | 4553.9964 | 7451.6001
1 | 405.6 | 28.3786 | 780.2089 | 64.0223 | 2923.4943 | 83.5697 | 83.5697 | 1786.3535 | 7405.5917 | 4515.1679 | 7405.5917
1 | 405.8 | 28.5038 | 758.3921 | 64.3239 | 2876.8162 | 84.4765 | 84.4765 | 1803.0663 | 7360.1508 | 4476.7189 | 7360.1508
1 | 406 | 28.6298 | 737.4214 | 64.6275 | 2830.332 | 85.4005 | 85.4005 | 1819.3874 | 7315.2661 | 4438.6408 | 7315.2661
1 | 406.2 | 28.7566 | 717.2626 | 64.9331 | 2784.0342 | 86.3419 | 86.3419 | 1835.3247 | 7270.9265 | 4400.9251 | 7270.9265
1 | 406.4 | 28.8841 | 697.8824 | 65.2407 | 2737.9159 | 87.3014 | 87.3014 | 1850.8864 | 7227.121 | 4363.5634 | 7227.121
1 | 406.6 | 29.0125 | 679.2481 | 65.5503 | 2691.9706 | 88.2794 | 88.2794 | 1866.0804 | 7183.8388 | 4326.5475 | 7183.8388
1 | 406.8 | 29.1416 | 661.3278 | 65.862 | 2646.1925 | 89.2765 | 89.2765 | 1880.9148 | 7141.0697 | 4289.8693 | 7141.0697
1 | 407 | 29.2715 | 644.0907 | 66.1757 | 2600.5766 | 90.2932 | 90.2932 | 1895.3977 | 7098.8032 | 4253.5209 | 7098.8032
1 | 407.2 | 29.4021 | 627.507 | 66.4916 | 2555.1186 | 91.3301 | 91.3301 | 1909.5372 | 7057.0294 | 4217.4947 | 7057.0294
1 | 407.4 | 29.5336 | 611.5478 | 66.8095 | 2509.8151 | 92.3878 | 92.3878 | 1923.3414 | 7015.7386 | 4181.7831 | 7015.7386
1 | 407.6 | 29.6659 | 596.1855 | 67.1295 | 2464.6636 | 93.4669 | 93.4669 | 1936.8183 | 6974.9211 | 4146.3785 | 6974.9211
1 | 407.8 | 29.799 | 581.3935 | 67.4517 | 2419.6628 | 94.568 | 94.568 | 1949.9755 | 6934.5676 | 4111.2736 | 6934.5676
1 | 408 | 29.9329 | 567.1464 | 67.776 | 2374.8123 | 95.6919 | 95.6919 | 1962.821 | 6894.6689 | 4076.4615 | 6894.6689
1 | 408.2 | 30.0677 | 553.42 | 68.1025 | 2330.1132 | 96.8391 | 96.8391 | 1975.3625 | 6855.2161 | 4041.9349 | 6855.2161
1 | 408.4 | 30.2033 | 540.1908 | 68.4312 | 2285.5679 | 98.0105 | 98.0105 | 1987.6073 | 6816.2004 | 4007.6871 | 6816.2004
1 | 408.6 | 30.3397 | 527.4368 | 68.7621 | 2241.1803 | 99.2068 | 99.2068 | 1999.5629 | 6777.6134 | 3973.7112 | 6777.6134
1 | 408.8 | 30.477 | 515.1368 | 69.0953 | 2196.956 | 100.4288 | 100.4288 | 2011.2365 | 6739.4466 | 3940.0008 | 6739.4466
1 | 409 | 30.6151 | 503.2706 | 69.4307 | 2152.9022 | 101.6773 | 101.6773 | 2022.6352 | 6701.692 | 3906.5491 | 6701.692
1 | 409.2 | 30.7541 | 491.8191 | 69.7684 | 2109.0282 | 102.9531 | 102.9531 | 2033.766 | 6664.3414 | 3873.35 | 6664.3414
1 | 409.4 | 30.8939 | 480.764 | 70.1084 | 2065.3454 | 104.2571 | 104.2571 | 2044.6357 | 6627.3873 | 3840.3971 | 6627.3873
1 | 409.6 | 31.0347 | 470.088 | 70.4506 | 2021.8674 | 105.5904 | 105.5904 | 2055.2508 | 6590.8218 | 3807.6843 | 6590.8218
1 | 409.8 | 31.1763 | 459.7745 | 70.7953 | 1978.6098 | 106.9537 | 106.9537 | 2065.6179 | 6554.6377 | 3775.2056 | 6554.6377
1 | 410 | 31.3188 | 449.8078 | 71.1423 | 1935.5911 | 108.3481 | 108.3481 | 2075.7433 | 6518.8275 | 3742.955 | 6518.8275
1 | 410.2 | 31.4622 | 440.173 | 71.4916 | 1892.832 | 109.7748 | 109.7748 | 2085.6331 | 6483.3843 | 3710.9267 | 6483.3843
1 | 410.4 | 31.6065 | 430.8559 | 71.8434 | 1850.3559 | 111.2347 | 111.2347 | 2095.2933 | 6448.3011 | 3679.1151 | 6448.3011
1 | 410.6 | 31.7517 | 421.843 | 72.1976 | 1808.1888 | 112.729 | 112.729 | 2104.7299 | 6413.571 | 3647.5145 | 6413.571
1 | 410.8 | 31.8978 | 413.1215 | 72.5542 | 1766.3592 | 114.259 | 114.259 | 2113.9484 | 6379.1876 | 3616.1193 | 6379.1876
1 | 411 | 32.0449 | 404.6793 | 72.9133 | 1724.8982 | 115.8259 | 115.8259 | 2122.9546 | 6345.1442 | 3584.9243 | 6345.1442
1 | 411.2 | 32.1929 | 396.5046 | 73.2749 | 1683.8391 | 117.4309 | 117.4309 | 2131.7537 | 6311.4345 | 3553.924 | 6311.4345
1 | 411.4 | 32.3418 | 388.5865 | 73.639 | 1643.2175 | 119.0755 | 119.0755 | 2140.351 | 6278.0524 | 3523.1132 | 6278.0524
1 | 411.6 | 32.4917 | 380.9146 | 74.0057 | 1603.0706 | 120.7611 | 120.7611 | 2148.7516 | 6244.9918 | 3492.4867 | 6244.9918
1 | 411.8 | 32.6425 | 373.4788 | 74.3749 | 1563.4371 | 122.4892 | 122.4892 | 2156.9606 | 6212.2467 | 3462.0395 | 6212.2467
1 | 412 | 32.7944 | 366.2696 | 74.7467 | 1524.3568 | 124.2614 | 124.2614 | 2164.9827 | 6179.8115 | 3431.7665 | 6179.8115
1 | 412.2 | 32.9471 | 359.2781 | 75.1211 | 1485.8697 | 126.0793 | 126.0793 | 2172.8227 | 6147.6804 | 3401.6629 | 6147.6804
1 | 412.4 | 33.1009 | 352.4955 | 75.4981 | 1448.0158 | 127.9446 | 127.9446 | 2180.4851 | 6115.8479 | 3371.7238 | 6115.8479
1 | 412.6 | 33.2557 | 345.9138 | 75.8778 | 1410.8345 | 129.8593 | 129.8593 | 2187.9744 | 6084.3086 | 3341.9443 | 6084.3086
1 | 412.8 | 33.4114 | 339.5252 | 76.2602 | 1374.3634 | 131.825 | 131.825 | 2195.295 | 6053.0572 | 3312.3199 | 6053.0572
1 | 413 | 33.5682 | 333.3221 | 76.6452 | 1338.6384 | 133.844 | 133.844 | 2202.4509 | 6022.0885 | 3282.8458 | 6022.0885
1 | 413.2 | 33.726 | 327.2975 | 77.0331 | 1303.6925 | 135.9182 | 135.9182 | 2209.4464 | 5991.3974 | 3253.5175 | 5991.3974
1 | 413.4 | 33.8848 | 321.4447 | 77.4236 | 1269.5555 | 138.0499 | 138.0499 | 2216.2853 | 5960.9791 | 3224.3303 | 5960.9791
1 | 413.6 | 34.0446 | 315.7572 | 77.817 | 1236.2535 | 140.2413 | 140.2413 | 2222.9716 | 5930.8287 | 3195.28 | 5930.8287
1 | 413.8 | 34.2055 | 310.2288 | 78.2131 | 1203.8083 | 142.495 | 142.495 | 2229.5089 | 5900.9414 | 3166.362 | 5900.9414
1 | 414 | 34.3675 | 304.8537 | 78.6121 | 1172.2376 | 144.8134 | 144.8134 | 2235.901 | 5871.3125 | 3137.5719 | 5871.3125
1 | 414.2 | 34.5305 | 299.6263 | 79.014 | 1141.5541 | 147.1993 | 147.1993 | 2242.1514 | 5841.9376 | 3108.9055 | 5841.9376
1 | 414.4 | 34.6946 | 294.5413 | 79.4188 | 1111.7663 | 149.6554 | 149.6554 | 2248.2635 | 5812.8123 | 3080.3586 | 5812.8123
1 | 414.6 | 34.8597 | 289.5935 | 79.8265 | 1082.8779 | 152.1847 | 152.1847 | 2254.2406 | 5783.9321 | 3051.9268 | 5783.9321
1 | 414.8 | 35.0259 | 284.778 | 80.2371 | 1054.8883 | 154.7904 | 154.7904 | 2260.0861 | 5755.2928 | 3023.6061 | 5755.2928
1 | 415 | 35.1933 | 280.0901 | 80.6507 | 1027.7927 | 157.4757 | 157.4757 | 2265.803 | 5726.8902 | 2995.3922 | 5726.8902
1 | 415.2 | 35.3617 | 275.5255 | 81.0673 | 1001.5825 | 160.2441 | 160.2441 | 2271.3945 | 5698.7203 | 2967.2811 | 5698.7203
1 | 415.4 | 35.5313 | 271.0798 | 81.4869 | 976.2457 | 163.0993 | 163.0993 | 2276.8636 | 5670.779 | 2939.2688 | 5670.779
1 | 415.6 | 35.702 | 266.7489 | 81.9096 | 951.7675 | 166.045 | 166.045 | 2282.2131 | 5643.0626 | 2911.3511 | 5643.0626
1 | 415.8 | 35.8738 | 262.5289 | 82.3354 | 928.13 | 169.0853 | 169.0853 | 2287.4458 | 5615.567 | 2883.5242 | 5615.567
1 | 416 | 36.0468 | 258.4161 | 82.7644 | 905.3137 | 172.2244 | 172.2244 | 2292.5646 | 5588.2886 | 2855.7841 | 5588.2886
1 | 416.2 | 36.2209 | 254.4069 | 83.1964 | 883.2968 | 175.4668 | 175.4668 | 2297.5721 | 5561.2237 | 2828.1269 | 5561.2237
1 | 416.4 | 36.3962 | 250.4977 | 83.6317 | 862.0566 | 178.8172 | 178.8172 | 2302.4708 | 5534.3687 | 2800.5486 | 5534.3687
1 | 416.6 | 36.5727 | 246.6854 | 84.0702 | 841.569 | 182.2805 | 182.2805 | 2307.2634 | 5507.7201 | 2773.0454 | 5507.7201
1 | 416.8 | 36.7504 | 242.9668 | 84.5119 | 821.8093 | 185.8619 | 185.8619 | 2311.9522 | 5481.2744 | 2745.6135 | 5481.2744
1 | 417 | 36.9293 | 239.3387 | 84.9569 | 802.7525 | 189.5669 | 189.5669 | 2316.5396 | 5455.0282 | 2718.249 | 5455.0282
1 | 417.2 | 37.1093 | 235.7983 | 85.4052 | 784.3733 | 193.4011 | 193.4011 | 2321.0281 | 5428.9782 | 2690.9482 | 5428.9782
1 | 417.4 | 37.2906 | 232.3429 | 85.8569 | 766.6465 | 197.3705 | 197.3705 | 2325.4197 | 5403.1212 | 2663.7073 | 5403.1212
1 | 417.6 | 37.4732 | 228.9696 | 86.3119 | 749.5471 | 201.4815 | 201.4815 | 2329.7168 | 5377.4539 | 2636.5225 | 5377.4539
1 | 417.8 | 37.6569 | 225.676 | 86.7704 | 733.0505 | 205.7405 | 205.7405 | 2333.9214 | 5351.9732 | 2609.3901 | 5351.9732
1 | 418 | 37.842 | 222.4595 | 87.2323 | 717.1327 | 210.1545 | 210.1545 | 2338.0358 | 5326.6761 | 2582.3065 | 5326.6761
1 | 418.2 | 38.0282 | 219.3177 | 87.6977 | 701.77 | 214.7306 | 214.7306 | 2342.0617 | 5301.5596 | 2555.2679 | 5301.5596
1 | 418.4 | 38.2158 | 216.2485 | 88.1666 | 686.9398 | 219.4761 | 219.4761 | 2346.0013 | 5276.6206 | 2528.2707 | 5276.6206
1 | 418.6 | 38.4047 | 213.2495 | 88.639 | 672.6198 | 224.399 | 224.399 | 2349.8565 | 5251.8564 | 2501.3112 | 5251.8564
1 | 418.8 | 38.5948 | 210.3186 | 89.1151 | 658.7888 | 229.507 | 229.507 | 2353.6291 | 5227.2641 | 2474.3858 | 5227.2641
1 | 419 | 38.7863 | 207.4538 | 89.5947 | 645.4261 | 234.8085 | 234.8085 | 2357.3209 | 5202.8408 | 2447.4909 | 5202.8408
1 | 419.2 | 38.9791 | 204.6532 | 90.078 | 632.512 | 240.3118 | 240.3118 | 2360.9337 | 5178.5839 | 2420.623 | 5178.5839
1 | 419.4 | 39.1732 | 201.9149 | 90.5651 | 620.0275 | 246.0257 | 246.0257 | 2364.4693 | 5154.4906 | 2393.7785 | 5154.4906
1 | 419.6 | 39.3687 | 199.2369 | 91.0558 | 607.9545 | 251.9589 | 251.9589 | 2367.9293 | 5130.5584 | 2366.9538 | 5130.5584
1 | 419.8 | 39.5655 | 196.6176 | 91.5503 | 596.2757 | 258.1203 | 258.1203 | 2371.3154 | 5106.7847 | 2340.1455 | 5106.7847
1 | 420 | 39.7637 | 194.0553 | 92.0487 | 584.9743 | 264.5188 | 264.5188 | 2374.629 | 5083.1669 | 2313.3501 | 5083.1669
1 | 420.2 | 39.9633 | 191.5484 | 92.5509 | 574.0346 | 271.1632 | 271.1631 | 2377.8719 | 5059.7025 | 2286.5641 | 5059.7025
1 | 420.4 | 40.1643 | 189.0952 | 93.0569 | 563.4414 | 278.0621 | 278.0621 | 2381.0455 | 5036.3891 | 2259.7843 | 5036.3891
1 | 420.6 | 40.3667 | 186.6943 | 93.5669 | 553.1804 | 285.2239 | 285.2239 | 2384.1512 | 5013.2243 | 2233.0072 | 5013.2243
1 | 420.8 | 40.5705 | 184.3442 | 94.0809 | 543.2376 | 292.6567 | 292.6567 | 2387.1906 | 4990.2057 | 2206.2295 | 4990.2057
1 | 421 | 40.7757 | 182.0435 | 94.5989 | 533.6002 | 300.3679 | 300.3679 | 2390.1649 | 4967.3311 | 2179.448 | 4967.3311
1 | 421.2 | 40.9824 | 179.7908 | 95.121 | 524.2555 | 308.3643 | 308.3643 | 2393.0757 | 4944.5981 | 2152.6596 | 4944.5981
1 | 421.4 | 41.1906 | 177.5848 | 95.6471 | 515.1917 | 316.6516 | 316.6516 | 2395.9241 | 4922.0045 | 2125.8611 | 4922.0045
1 | 421.6 | 41.4003 | 175.4243 | 96.1774 | 506.3975 | 325.2347 | 325.2347 | 2398.7115 | 4899.5481 | 2099.0496 | 4899.5481
1 | 421.8 | 41.6114 | 173.3079 | 96.7119 | 497.8621 | 334.1172 | 334.1172 | 2401.4392 | 4877.2268 | 2072.222 | 4877.2268
1 | 422 | 41.824 | 171.2347 | 97.2506 | 489.5752 | 343.3012 | 343.3013 | 2404.1083 | 4855.0384 | 2045.3757 | 4855.0384
1 | 422.2 | 42.0382 | 169.2033 | 97.7935 | 481.5271 | 352.7873 | 352.7873 | 2406.7201 | 4832.9808 | 2018.5079 | 4832.9808
1 | 422.4 | 42.2539 | 167.2126 | 98.3408 | 473.7085 | 362.5741 | 362.5741 | 2409.2758 | 4811.0521 | 1991.6161 | 4811.0521
1 | 422.6 | 42.4711 | 165.2617 | 98.8925 | 466.1105 | 372.6585 | 372.6585 | 2411.7764 | 4789.2502 | 1964.6979 | 4789.2502
1 | 422.8 | 42.6899 | 163.3495 | 99.4485 | 458.7247 | 383.0352 | 383.0352 | 2414.2232 | 4767.5731 | 1937.7512 | 4767.5731
1 | 423 | 42.9103 | 161.475 | 100.009 | 451.543 | 393.697 | 393.697 | 2416.6171 | 4746.0189 | 1910.774 | 4746.0189
1 | 423.2 | 43.1323 | 159.6371 | 100.5741 | 444.5577 | 404.6342 | 404.6342 | 2418.9593 | 4724.5856 | 1883.7646 | 4724.5856
1 | 423.4 | 43.3559 | 157.8351 | 101.1436 | 437.7616 | 415.8354 | 415.8354 | 2421.2508 | 4703.2714 | 1856.7214 | 4703.2714
1 | 423.6 | 43.5811 | 156.0679 | 101.7178 | 431.1476 | 427.2869 | 427.2869 | 2423.4926 | 4682.0744 | 1829.6435 | 4682.0744
1 | 423.8 | 43.8079 | 154.3347 | 102.2966 | 424.7091 | 438.9732 | 438.9732 | 2425.6856 | 4660.9928 | 1802.5299 | 4660.9928
1 | 424 | 44.0364 | 152.6346 | 102.8802 | 418.4398 | 450.8769 | 450.8769 | 2427.8309 | 4640.0248 | 1775.3803 | 4640.0248
1 | 424.2 | 44.2666 | 150.9668 | 103.4684 | 412.3336 | 462.9794 | 462.9794 | 2429.9293 | 4619.1687 | 1748.1948 | 4619.1687
1 | 424.4 | 44.4985 | 149.3306 | 104.0615 | 406.3847 | 475.2608 | 475.2608 | 2431.9818 | 4598.4226 | 1720.9738 | 4598.4226
1 | 424.6 | 44.732 | 147.7251 | 104.6595 | 400.5875 | 487.7001 | 487.7001 | 2433.9893 | 4577.785 | 1693.7186 | 4577.785
1 | 424.8 | 44.9673 | 146.1496 | 105.2623 | 394.9369 | 500.2759 | 500.2759 | 2435.9527 | 4557.2541 | 1666.4308 | 4557.2541
1 | 425 | 45.2043 | 144.6034 | 105.8702 | 389.4277 | 512.9665 | 512.9665 | 2437.8727 | 4536.8282 | 1639.113 | 4536.8282
1 | 425.2 | 45.4431 | 143.0857 | 106.483 | 384.0551 | 525.75 | 525.75 | 2439.7503 | 4516.5058 | 1611.7682 | 4516.5058
1 | 425.4 | 45.6837 | 141.596 | 107.1009 | 378.8145 | 538.605 | 538.605 | 2441.5862 | 4496.2851 | 1584.4006 | 4496.2851
1 | 425.6 | 45.926 | 140.1334 | 107.7239 | 373.7015 | 551.5105 | 551.5105 | 2443.3813 | 4476.1648 | 1557.0153 | 4476.1648
1 | 425.8 | 46.1701 | 138.6975 | 108.3522 | 368.7119 | 564.4463 | 564.4463 | 2445.1362 | 4456.143 | 1529.6182 | 4456.143
1 | 426 | 46.4161 | 137.2875 | 108.9857 | 363.8415 | 577.3932 | 577.3932 | 2446.8519 | 4436.2185 | 1502.2166 | 4436.2185
1 | 426.2 | 46.6639 | 135.9029 | 109.6244 | 359.0866 | 590.3329 | 590.3329 | 2448.529 | 4416.3896 | 1474.819 | 4416.3896
1 | 426.4 | 46.9135 | 134.543 | 110.2686 | 354.4434 | 603.2483 | 603.2483 | 2450.1681 | 4396.6548 | 1447.4351 | 4396.6548
1 | 426.6 | 47.1651 | 133.2073 | 110.9181 | 349.9083 | 616.1238 | 616.1238 | 2451.7701 | 4377.0127 | 1420.0763 | 4377.0127
1 | 426.8 | 47.4185 | 131.8953 | 111.5732 | 345.4779 | 628.9448 | 628.9448 | 2453.3357 | 4357.4618 | 1392.7551 | 4357.4618
1 | 427 | 47.6739 | 130.6064 | 112.2338 | 341.149 | 641.6981 | 641.6981 | 2454.8655 | 4338.0007 | 1365.4861 | 4338.0007
1 | 427.2 | 47.9311 | 129.3401 | 112.9 | 336.9184 | 654.3717 | 654.3717 | 2456.3601 | 4318.628 | 1338.2853 | 4318.628
1 | 427.4 | 48.1904 | 128.0959 | 113.5719 | 332.783 | 666.9551 | 666.9551 | 2457.8202 | 4299.3424 | 1311.1706 | 4299.3424
1 | 427.6 | 48.4516 | 126.8733 | 114.2495 | 328.74 | 679.4386 | 679.4386 | 2459.2464 | 4280.1423 | 1284.1615 | 4280.1423
1 | 427.8 | 48.7148 | 125.6718 | 114.9329 | 324.7866 | 691.8138 | 691.8138 | 2460.6395 | 4261.0266 | 1257.2794 | 4261.0266
1 | 428 | 48.98 | 124.4909 | 115.6222 | 320.92 | 704.0736 | 704.0736 | 2461.9998 | 4241.9938 | 1230.5474 | 4241.9938
1 | 428.2 | 49.2473 | 123.3302 | 116.3174 | 317.1378 | 716.2115 | 716.2115 | 2463.3281 | 4223.0426 | 1203.9903 | 4223.0426
1 | 428.4 | 49.5166 | 122.1893 | 117.0187 | 313.4375 | 728.2222 | 728.2222 | 2464.6249 | 4204.1718 | 1177.6342 | 4204.1718
1 | 428.6 | 49.788 | 121.0678 | 117.726 | 309.8166 | 740.1012 | 740.1012 | 2465.8908 | 4185.3801 | 1151.507 | 4185.3801
1 | 428.8 | 50.0614 | 119.9651 | 118.4394 | 306.2729 | 751.8447 | 751.8447 | 2467.1264 | 4166.6662 | 1125.6372 | 4166.6662
1 | 429 | 50.337 | 118.881 | 119.1591 | 302.8042 | 763.4495 | 763.4495 | 2468.3321 | 4148.0288 | 1100.0544 | 4148.0288
1 | 429.2 | 50.6148 | 117.815 | 119.8851 | 299.4083 | 774.9132 | 774.9132 | 2469.5085 | 4129.4668 | 1074.7885 | 4129.4668
1 | 429.4 | 50.8947 | 116.7667 | 120.6174 | 296.0832 | 786.2342 | 786.2341 | 2470.6561 | 4110.9789 | 1049.8698 | 4110.9789
1 | 429.6 | 51.1768 | 115.7358 | 121.3562 | 292.8269 | 797.4108 | 797.4108 | 2471.7755 | 4092.5639 | 1025.3278 | 4092.5639
1 | 429.8 | 51.4611 | 114.7219 | 122.1014 | 289.6376 | 808.4423 | 808.4423 | 2472.867 | 4074.2206 | 1001.1916 | 4074.2206
1 | 430 | 51.7476 | 113.7246 | 122.8533 | 286.5133 | 819.328 | 819.328 | 2473.9313 | 4055.9479 | 977.4887 | 4055.9479
1 | 430.2 | 52.0363 | 112.7437 | 123.6119 | 283.4524 | 830.068 | 830.068 | 2474.9687 | 4037.7446 | 954.2454 | 4037.7446
1 | 430.4 | 52.3274 | 111.7787 | 124.3771 | 280.4531 | 840.6624 | 840.6624 | 2475.9797 | 4019.6096 | 931.4853 | 4019.6096
1 | 430.6 | 52.6207 | 110.8294 | 125.1493 | 277.5138 | 851.1116 | 851.1116 | 2476.9649 | 4001.5417 | 909.2301 | 4001.5417
1 | 430.8 | 52.9164 | 109.8955 | 125.9283 | 274.6328 | 861.4164 | 861.4164 | 2477.9246 | 3983.5398 | 887.4983 | 3983.5398
1 | 431 | 53.2144 | 108.9765 | 126.7143 | 271.8088 | 871.5775 | 871.5775 | 2478.8592 | 3965.6029 | 866.3058 | 3965.6029
1 | 431.2 | 53.5148 | 108.0723 | 127.5074 | 269.0401 | 881.5962 | 881.5962 | 2479.7692 | 3947.7297 | 845.6649 | 3947.7297
1 | 431.4 | 53.8176 | 107.1825 | 128.3077 | 266.3254 | 891.4736 | 891.4736 | 2480.655 | 3929.9193 | 825.5852 | 3929.9193
1 | 431.6 | 54.1228 | 106.3069 | 129.1152 | 263.6632 | 901.2112 | 901.2112 | 2481.5171 | 3912.1706 | 806.0726 | 3912.1706
1 | 431.8 | 54.4305 | 105.4451 | 129.93 | 261.0523 | 910.8103 | 910.8103 | 2482.3557 | 3894.4825 | 787.1301 | 3894.4825
1 | 432 | 54.7406 | 104.5969 | 130.7523 | 258.4913 | 920.2726 | 920.2726 | 2483.1714 | 3876.854 | 768.7579 | 3876.854
1 | 432.2 | 55.0533 | 103.7621 | 131.5821 | 255.979 | 929.5999 | 929.5999 | 2483.9644 | 3859.284 | 750.9531 | 3859.284
1 | 432.4 | 55.3685 | 102.9403 | 132.4195 | 253.5142 | 938.7937 | 938.7937 | 2484.7352 | 3841.7716 | 733.7105 | 3841.7716
1 | 432.6 | 55.6862 | 102.1314 | 133.2646 | 251.0957 | 947.8559 | 947.8559 | 2485.4841 | 3824.3157 | 717.0225 | 3824.3157
1 | 432.8 | 56.0065 | 101.335 | 134.1175 | 248.7224 | 956.7882 | 956.7883 | 2486.2115 | 3806.9152 | 700.8796 | 3806.9152
1 | 433 | 56.3294 | 100.551 | 134.9783 | 246.3932 | 965.5927 | 965.5927 | 2486.9178 | 3789.5693 | 685.2707 | 3789.5693
1 | 433.2 | 56.655 | 99.7791 | 135.8471 | 244.107 | 974.271 | 974.271 | 2487.6032 | 3772.2769 | 670.1831 | 3772.2769
1 | 433.4 | 56.9832 | 99.019 | 136.7239 | 241.8629 | 982.8252 | 982.8252 | 2488.2682 | 3755.0371 | 655.6031 | 3755.0371
1 | 433.6 | 57.3141 | 98.2707 | 137.609 | 239.6598 | 991.2571 | 991.2571 | 2488.913 | 3737.8489 | 641.5161 | 3737.8489
1 | 433.8 | 57.6477 | 97.5337 | 138.5024 | 237.4967 | 999.5685 | 999.5685 | 2489.538 | 3720.7113 | 627.9069 | 3720.7113
1 | 434 | 57.9842 | 96.808 | 139.4042 | 235.3727 | 1007.7615 | 1007.7615 | 2490.1435 | 3703.6234 | 614.7599 | 3703.6234
1 | 434.2 | 58.3233 | 96.0934 | 140.3144 | 233.287 | 1015.838 | 1015.838 | 2490.7298 | 3686.5842 | 602.059 | 3686.5842
1 | 434.4 | 58.6653 | 95.3895 | 141.2333 | 231.2386 | 1023.7997 | 1023.7997 | 2491.2973 | 3669.5929 | 589.7884 | 3669.5929
1 | 434.6 | 59.0102 | 94.6963 | 142.161 | 229.2267 | 1031.6485 | 1031.6485 | 2491.8461 | 3652.6484 | 577.9319 | 3652.6484
1 | 434.8 | 59.3579 | 94.0135 | 143.0974 | 227.2504 | 1039.3864 | 1039.3864 | 2492.3767 | 3635.7499 | 566.4739 | 3635.7499
1 | 435 | 59.7086 | 93.3409 | 144.0428 | 225.309 | 1047.0152 | 1047.0152 | 2492.8892 | 3618.8965 | 555.3988 | 3618.8965
1 | 435.2 | 60.0621 | 92.6784 | 144.9973 | 223.4017 | 1054.5366 | 1054.5366 | 2493.3841 | 3602.0873 | 544.6914 | 3602.0873
1 | 435.4 | 60.4187 | 92.0258 | 145.9609 | 221.5278 | 1061.9524 | 1061.9524 | 2493.8615 | 3585.3213 | 534.3367 | 3585.3213
1 | 435.6 | 60.7783 | 91.383 | 146.9339 | 219.6864 | 1069.2645 | 1069.2645 | 2494.3217 | 3568.5977 | 524.3205 | 3568.5977
1 | 435.8 | 61.1409 | 90.7496 | 147.9162 | 217.8769 | 1076.4746 | 1076.4746 | 2494.765 | 3551.9156 | 514.6288 | 3551.9156
1 | 436 | 61.5066 | 90.1256 | 148.9082 | 216.0987 | 1083.5844 | 1083.5844 | 2495.1917 | 3535.2742 | 505.2482 | 3535.2742
1 | 436.2 | 61.8754 | 89.5109 | 149.9097 | 214.3509 | 1090.5956 | 1090.5956 | 2495.6021 | 3518.6725 | 496.1656 | 3518.6725
1 | 436.4 | 62.2473 | 88.9052 | 150.9211 | 212.6331 | 1097.5098 | 1097.5098 | 2495.9962 | 3502.1096 | 487.3687 | 3502.1096
1 | 436.6 | 62.6224 | 88.3083 | 151.9424 | 210.9445 | 1104.3286 | 1104.3286 | 2496.3745 | 3485.5848 | 478.8456 | 3485.5848
1 | 436.8 | 63.0008 | 87.7203 | 152.9737 | 209.2845 | 1111.0538 | 1111.0538 | 2496.7372 | 3469.0972 | 470.5848 | 3469.0972
1 | 437 | 63.3824 | 87.1408 | 154.0152 | 207.6526 | 1117.6869 | 1117.6869 | 2497.0844 | 3452.6459 | 462.5754 | 3452.6459
1 | 437.2 | 63.7673 | 86.5698 | 155.0671 | 206.0481 | 1124.2293 | 1124.2293 | 2497.4165 | 3436.2301 | 454.807 | 3436.2301
1 | 437.4 | 64.1555 | 86.0071 | 156.1294 | 204.4706 | 1130.6827 | 1130.6827 | 2497.7336 | 3419.849 | 447.2696 | 3419.849
1 | 437.6 | 64.5471 | 85.4525 | 157.2023 | 202.9193 | 1137.0485 | 1137.0485 | 2498.036 | 3403.5016 | 439.9537 | 3403.5016
1 | 437.8 | 64.9421 | 84.906 | 158.2859 | 201.3939 | 1143.3283 | 1143.3283 | 2498.3239 | 3387.1872 | 432.8502 | 3387.1872
1 | 438 | 65.3405 | 84.3674 | 159.3804 | 199.8938 | 1149.5233 | 1149.5233 | 2498.5975 | 3370.905 | 425.9505 | 3370.905
1 | 438.2 | 65.7424 | 83.8366 | 160.486 | 198.4184 | 1155.6351 | 1155.6351 | 2498.8571 | 3354.6541 | 419.2464 | 3354.6541
1 | 438.4 | 66.1479 | 83.3134 | 161.6027 | 196.9674 | 1161.665 | 1161.665 | 2499.1027 | 3338.4337 | 412.73 | 3338.4337
1 | 438.6 | 66.5569 | 82.7977 | 162.7308 | 195.5401 | 1167.6145 | 1167.6145 | 2499.3347 | 3322.243 | 406.3939 | 3322.243
1 | 438.8 | 66.9695 | 82.2895 | 163.8703 | 194.1363 | 1173.4847 | 1173.4847 | 2499.5533 | 3306.0812 | 400.231 | 3306.0812
1 | 439 | 67.3858 | 81.7885 | 165.0215 | 192.7553 | 1179.277 | 1179.277 | 2499.7586 | 3289.9474 | 394.2345 | 3289.9474
1 | 439.2 | 67.8058 | 81.2947 | 166.1845 | 191.3967 | 1184.9928 | 1184.9928 | 2499.9508 | 3273.8409 | 388.3978 | 3273.8409
1 | 439.4 | 68.2295 | 80.8079 | 167.3595 | 190.0602 | 1190.6331 | 1190.6331 | 2500.1301 | 3257.7609 | 382.715 | 3257.7609
1 | 439.6 | 68.657 | 80.3281 | 168.5466 | 188.7453 | 1196.1994 | 1196.1994 | 2500.2968 | 3241.7065 | 377.1802 | 3241.7065
1 | 439.8 | 69.0883 | 79.8551 | 169.746 | 187.4515 | 1201.6927 | 1201.6927 | 2500.4509 | 3225.677 | 371.7877 | 3225.677
1 | 440 | 69.5235 | 79.3888 | 170.9579 | 186.1786 | 1207.1142 | 1207.1143 | 2500.5927 | 3209.6715 | 366.5323 | 3209.6715
1 | 440.2 | 69.9626 | 78.9291 | 172.1824 | 184.9261 | 1212.4652 | 1212.4652 | 2500.7223 | 3193.6893 | 361.4088 | 3193.6893
1 | 440.4 | 70.4057 | 78.476 | 173.4197 | 183.6936 | 1217.7467 | 1217.7467 | 2500.8399 | 3177.7295 | 356.4126 | 3177.7295
1 | 440.6 | 70.8528 | 78.0293 | 174.6701 | 182.4808 | 1222.9598 | 1222.9598 | 2500.9457 | 3161.7914 | 351.5389 | 3161.7914
1 | 440.8 | 71.3039 | 77.5889 | 175.9337 | 181.2873 | 1228.1056 | 1228.1056 | 2501.0399 | 3145.8742 | 346.7834 | 3145.8742
1 | 441 | 71.7592 | 77.1547 | 177.2106 | 180.1127 | 1233.1852 | 1233.1852 | 2501.1226 | 3129.9771 | 342.1419 | 3129.9771
1 | 441.2 | 72.2186 | 76.7267 | 178.5011 | 178.9568 | 1238.1997 | 1238.1997 | 2501.1939 | 3114.0992 | 337.6104 | 3114.0992
1 | 441.4 | 72.6822 | 76.3047 | 179.8053 | 177.8191 | 1243.15 | 1243.15 | 2501.2541 | 3098.2398 | 333.185 | 3098.2398
1 | 441.6 | 73.1501 | 75.8887 | 181.1236 | 176.6994 | 1248.0371 | 1248.0371 | 2501.3033 | 3082.3982 | 328.8622 | 3082.3982
1 | 441.8 | 73.6223 | 75.4785 | 182.4559 | 175.5973 | 1252.862 | 1252.862 | 2501.3416 | 3066.5735 | 324.6384 | 3066.5735
1 | 442 | 74.0989 | 75.0741 | 183.8027 | 174.5126 | 1257.6257 | 1257.6257 | 2501.3692 | 3050.7648 | 320.5103 | 3050.7648
1 | 442.2 | 74.5799 | 74.6753 | 185.164 | 173.4449 | 1262.3291 | 1262.3291 | 2501.3862 | 3034.9716 | 316.4747 | 3034.9716
1 | 442.4 | 75.0653 | 74.2822 | 186.5401 | 172.3939 | 1266.9732 | 1266.9732 | 2501.3929 | 3019.1928 | 312.5286 | 3019.1928
1 | 442.6 | 75.5553 | 73.8947 | 187.9312 | 171.3594 | 1271.5588 | 1271.5588 | 2501.3892 | 3003.4278 | 308.669 | 3003.4278
1 | 442.8 | 76.0499 | 73.5125 | 189.3376 | 170.341 | 1276.0868 | 1276.0868 | 2501.3754 | 2987.6758 | 304.8931 | 2987.6758
1 | 443 | 76.5491 | 73.1357 | 190.7594 | 169.3386 | 1280.5581 | 1280.5581 | 2501.3516 | 2971.9359 | 301.1984 | 2971.9359
1 | 443.2 | 77.053 | 72.7643 | 192.1968 | 168.3518 | 1284.9736 | 1284.9736 | 2501.3179 | 2956.2073 | 297.5821 | 2956.2073
1 | 443.4 | 77.5617 | 72.398 | 193.6502 | 167.3803 | 1289.334 | 1289.334 | 2501.2745 | 2940.4894 | 294.0419 | 2940.4894
1 | 443.6 | 78.0752 | 72.0369 | 195.1197 | 166.424 | 1293.6402 | 1293.6402 | 2501.2215 | 2924.7811 | 290.5753 | 2924.7811
1 | 443.8 | 78.5936 | 71.6809 | 196.6057 | 165.4825 | 1297.893 | 1297.893 | 2501.159 | 2909.0819 | 287.1802 | 2909.0819
1 | 444 | 79.1169 | 71.3299 | 198.1082 | 164.5556 | 1302.0932 | 1302.0932 | 2501.0872 | 2893.3907 | 283.8544 | 2893.3907
1 | 444.2 | 79.6453 | 70.9838 | 199.6277 | 163.6431 | 1306.2416 | 1306.2416 | 2501.0061 | 2877.7069 | 280.5957 | 2877.7069
1 | 444.4 | 80.1787 | 70.6425 | 201.1642 | 162.7448 | 1310.3388 | 1310.3388 | 2500.9159 | 2862.0297 | 277.4022 | 2862.0297
1 | 444.6 | 80.7172 | 70.3061 | 202.7182 | 161.8604 | 1314.3857 | 1314.3857 | 2500.8167 | 2846.3581 | 274.2719 | 2846.3581
1 | 444.8 | 81.2609 | 69.9744 | 204.2899 | 160.9898 | 1318.3829 | 1318.3829 | 2500.7087 | 2830.6914 | 271.2031 | 2830.6914
1 | 445 | 81.8099 | 69.6474 | 205.8795 | 160.1326 | 1322.3313 | 1322.3313 | 2500.5919 | 2815.0288 | 268.1939 | 2815.0288
1 | 445.2 | 82.3642 | 69.325 | 207.4874 | 159.2887 | 1326.2314 | 1326.2314 | 2500.4664 | 2799.3695 | 265.2426 | 2799.3695
1 | 445.4 | 82.924 | 69.0071 | 209.1137 | 158.4579 | 1330.0839 | 1330.0839 | 2500.3324 | 2783.7125 | 262.3476 | 2783.7125
1 | 445.6 | 83.4892 | 68.6938 | 210.7588 | 157.6399 | 1333.8896 | 1333.8896 | 2500.19 | 2768.0572 | 259.5073 | 2768.0572
1 | 445.8 | 84.0599 | 68.3848 | 212.423 | 156.8346 | 1337.6491 | 1337.6491 | 2500.0393 | 2752.4025 | 256.7202 | 2752.4025
1 | 446 | 84.6363 | 68.0803 | 214.1066 | 156.0419 | 1341.363 | 1341.363 | 2499.8804 | 2736.7478 | 253.9848 | 2736.7478
1 | 446.2 | 85.2183 | 67.78 | 215.8098 | 155.2614 | 1345.0319 | 1345.0319 | 2499.7133 | 2721.092 | 251.2997 | 2721.092
1 | 446.4 | 85.8062 | 67.484 | 217.5331 | 154.493 | 1348.6566 | 1348.6566 | 2499.5383 | 2705.4345 | 248.6636 | 2705.4345
1 | 446.6 | 86.3998 | 67.1923 | 219.2767 | 153.7365 | 1352.2376 | 1352.2376 | 2499.3554 | 2689.7743 | 246.0751 | 2689.7743
1 | 446.8 | 86.9994 | 66.9046 | 221.0409 | 152.9919 | 1355.7754 | 1355.7754 | 2499.1646 | 2674.1105 | 243.5329 | 2674.1105
1 | 447 | 87.605 | 66.6211 | 222.8261 | 152.2588 | 1359.2708 | 1359.2708 | 2498.9661 | 2658.4423 | 241.0359 | 2658.4423
1 | 447.2 | 88.2166 | 66.3417 | 224.6325 | 151.5371 | 1362.7242 | 1362.7242 | 2498.7601 | 2642.7688 | 238.5829 | 2642.7688
1 | 447.4 | 88.8344 | 66.0662 | 226.4606 | 150.8267 | 1366.1362 | 1366.1362 | 2498.5465 | 2627.0892 | 236.1727 | 2627.0892
1 | 447.6 | 89.4585 | 65.7947 | 228.3108 | 150.1273 | 1369.5075 | 1369.5075 | 2498.3255 | 2611.4024 | 233.8042 | 2611.4024
1 | 447.8 | 90.0888 | 65.5271 | 230.1832 | 149.4389 | 1372.8384 | 1372.8384 | 2498.0971 | 2595.7076 | 231.4765 | 2595.7076
1 | 448 | 90.7256 | 65.2633 | 232.0784 | 148.7613 | 1376.1296 | 1376.1296 | 2497.8615 | 2580.0039 | 229.1883 | 2580.0039
1 | 448.2 | 91.3689 | 65.0034 | 233.9967 | 148.0944 | 1379.3817 | 1379.3817 | 2497.6187 | 2564.2903 | 226.9388 | 2564.2903
1 | 448.4 | 92.0187 | 64.7472 | 235.9384 | 147.4379 | 1382.595 | 1382.595 | 2497.3689 | 2548.566 | 224.7271 | 2548.566
1 | 448.6 | 92.6753 | 64.4947 | 237.904 | 146.7917 | 1385.7702 | 1385.7702 | 2497.1121 | 2532.8301 | 222.5521 | 2532.8301
1 | 448.8 | 93.3386 | 64.2459 | 239.8939 | 146.1558 | 1388.9076 | 1388.9076 | 2496.8484 | 2517.0814 | 220.413 | 2517.0814
1 | 449 | 94.0087 | 64.0008 | 241.9084 | 145.5299 | 1392.0079 | 1392.0079 | 2496.5778 | 2501.3191 | 218.3089 | 2501.3191
1 | 449.2 | 94.6858 | 63.7592 | 243.948 | 144.9139 | 1395.0714 | 1395.0714 | 2496.3005 | 2485.5423 | 216.239 | 2485.5423
1 | 449.4 | 95.37 | 63.5212 | 246.0131 | 144.3078 | 1398.0987 | 1398.0987 | 2496.0166 | 2469.7499 | 214.2025 | 2469.7499
1 | 449.6 | 96.0613 | 63.2867 | 248.1041 | 143.7113 | 1401.0903 | 1401.0903 | 2495.7261 | 2453.9409 | 212.1985 | 2453.9409
1 | 449.8 | 96.7598 | 63.0557 | 250.2214 | 143.1244 | 1404.0464 | 1404.0465 | 2495.429 | 2438.1144 | 210.2264 | 2438.1144
1 | 450 | 97.4657 | 62.8281 | 252.3656 | 142.5468 | 1406.9678 | 1406.9678 | 2495.1256 | 2422.2694 | 208.2853 | 2422.2694
1 | 450.2 | 98.1791 | 62.6039 | 254.5371 | 141.9786 | 1409.8547 | 1409.8546 | 2494.8157 | 2406.4047 | 206.3747 | 2406.4047
1 | 450.4 | 98.9 | 62.383 | 256.7363 | 141.4196 | 1412.7075 | 1412.7075 | 2494.4997 | 2390.5194 | 204.4937 | 2390.5194
1 | 450.6 | 99.6285 | 62.1655 | 258.9637 | 140.8696 | 1415.5268 | 1415.5268 | 2494.1774 | 2374.6125 | 202.6417 | 2374.6125
1 | 450.8 | 100.3648 | 61.9512 | 261.2198 | 140.3285 | 1418.313 | 1418.313 | 2493.8489 | 2358.6828 | 200.818 | 2358.6828
1 | 451 | 101.109 | 61.7402 | 263.5052 | 139.7963 | 1421.0663 | 1421.0663 | 2493.5144 | 2342.7292 | 199.0221 | 2342.7292
1 | 451.2 | 101.8612 | 61.5324 | 265.8203 | 139.2729 | 1423.7874 | 1423.7874 | 2493.1739 | 2326.7508 | 197.2533 | 2326.7508
1 | 451.4 | 102.6216 | 61.3278 | 268.1656 | 138.758 | 1426.4765 | 1426.4765 | 2492.8274 | 2310.7463 | 195.5111 | 2310.7463
1 | 451.6 | 103.3901 | 61.1263 | 270.5417 | 138.2517 | 1429.134 | 1429.134 | 2492.4751 | 2294.7147 | 193.7947 | 2294.7147
1 | 451.8 | 104.167 | 60.9279 | 272.9491 | 137.7538 | 1431.7603 | 1431.7603 | 2492.117 | 2278.6548 | 192.1038 | 2278.6548
1 | 452 | 104.9523 | 60.7326 | 275.3884 | 137.2643 | 1434.3558 | 1434.3558 | 2491.7532 | 2262.5654 | 190.4376 | 2262.5654
1 | 452.2 | 105.7462 | 60.5404 | 277.8602 | 136.7829 | 1436.921 | 1436.9209 | 2491.3837 | 2246.4455 | 188.7958 | 2246.4455
1 | 452.4 | 106.5489 | 60.3512 | 280.3651 | 136.3097 | 1439.456 | 1439.456 | 2491.0085 | 2230.2938 | 187.1778 | 2230.2938
1 | 452.6 | 107.3603 | 60.1649 | 282.9035 | 135.8445 | 1441.9613 | 1441.9613 | 2490.6279 | 2214.1091 | 185.583 | 2214.1091
1 | 452.8 | 108.1808 | 59.9816 | 285.4763 | 135.3872 | 1444.4372 | 1444.4372 | 2490.2417 | 2197.8901 | 184.0111 | 2197.8901
1 | 453 | 109.0103 | 59.8013 | 288.0839 | 134.9378 | 1446.8842 | 1446.8842 | 2489.8501 | 2181.6358 | 182.4615 | 2181.6358
1 | 453.2 | 109.8491 | 59.6238 | 290.727 | 134.4962 | 1449.3024 | 1449.3024 | 2489.4532 | 2165.3447 | 180.9337 | 2165.3447
1 | 453.4 | 110.6973 | 59.4492 | 293.4063 | 134.0623 | 1451.6924 | 1451.6924 | 2489.0509 | 2149.0157 | 179.4274 | 2149.0157
1 | 453.6 | 111.5549 | 59.2775 | 296.1225 | 133.6359 | 1454.0543 | 1454.0543 | 2488.6434 | 2132.6474 | 177.9421 | 2132.6474
1 | 453.8 | 112.4222 | 59.1085 | 298.8762 | 133.2171 | 1456.3885 | 1456.3885 | 2488.2307 | 2116.2385 | 176.4774 | 2116.2385
1 | 454 | 113.2994 | 58.9424 | 301.6681 | 132.8057 | 1458.6954 | 1458.6954 | 2487.8128 | 2099.7877 | 175.0328 | 2099.7877
1 | 454.2 | 114.1864 | 58.779 | 304.499 | 132.4016 | 1460.9752 | 1460.9752 | 2487.3899 | 2083.2937 | 173.608 | 2083.2937
1 | 454.4 | 115.0836 | 58.6184 | 307.3696 | 132.0049 | 1463.2283 | 1463.2283 | 2486.9619 | 2066.755 | 172.2025 | 2066.755
1 | 454.6 | 115.991 | 58.4604 | 310.2806 | 131.6153 | 1465.4549 | 1465.4549 | 2486.5289 | 2050.1703 | 170.816 | 2050.1703
1 | 454.8 | 116.9089 | 58.3052 | 313.2329 | 131.2329 | 1467.6554 | 1467.6554 | 2486.0911 | 2033.5383 | 169.4482 | 2033.5383
1 | 455 | 117.8372 | 58.1526 | 316.2272 | 130.8575 | 1469.83 | 1469.83 | 2485.6483 | 2016.8573 | 168.0986 | 2016.8573
1 | 455.2 | 118.7764 | 58.0027 | 319.2643 | 130.4891 | 1471.9791 | 1471.9791 | 2485.2007 | 2000.1261 | 166.7669 | 2000.1261
1 | 455.4 | 119.7264 | 57.8553 | 322.345 | 130.1276 | 1474.1029 | 1474.1029 | 2484.7483 | 1983.3432 | 165.4528 | 1983.3432
1 | 455.6 | 120.6875 | 57.7106 | 325.4703 | 129.773 | 1476.2017 | 1476.2017 | 2484.2912 | 1966.507 | 164.1559 | 1966.507
1 | 455.8 | 121.6598 | 57.5685 | 328.6409 | 129.4252 | 1478.2758 | 1478.2758 | 2483.8294 | 1949.616 | 162.8759 | 1949.616
1 | 456 | 122.6435 | 57.4289 | 331.8578 | 129.0841 | 1480.3255 | 1480.3255 | 2483.3629 | 1932.6688 | 161.6125 | 1932.6688
1 | 456.2 | 123.6389 | 57.2918 | 335.1219 | 128.7496 | 1482.351 | 1482.351 | 2482.8919 | 1915.6638 | 160.3654 | 1915.6638
1 | 456.4 | 124.646 | 57.1572 | 338.4341 | 128.4218 | 1484.3525 | 1484.3525 | 2482.4163 | 1898.5995 | 159.1343 | 1898.5995
1 | 456.6 | 125.665 | 57.0251 | 341.7954 | 128.1004 | 1486.3304 | 1486.3304 | 2481.9363 | 1881.4742 | 157.9189 | 1881.4742
1 | 456.8 | 126.6963 | 56.8955 | 345.2067 | 127.7856 | 1488.2849 | 1488.2849 | 2481.4517 | 1864.2864 | 156.7189 | 1864.2864
1 | 457 | 127.7398 | 56.7684 | 348.6692 | 127.4772 | 1490.2163 | 1490.2163 | 2480.9628 | 1847.0345 | 155.5339 | 1847.0345
1 | 457.2 | 128.7959 | 56.6436 | 352.1838 | 127.1751 | 1492.1248 | 1492.1248 | 2480.4695 | 1829.7169 | 154.3639 | 1829.7169
1 | 457.4 | 129.8648 | 56.5213 | 355.7515 | 126.8794 | 1494.0106 | 1494.0106 | 2479.9718 | 1812.332 | 153.2084 | 1812.332
1 | 457.6 | 130.9465 | 56.4014 | 359.3736 | 126.5899 | 1495.874 | 1495.874 | 2479.4699 | 1794.8781 | 152.0672 | 1794.8781
1 | 457.8 | 132.0415 | 56.2838 | 363.051 | 126.3066 | 1497.7152 | 1497.7152 | 2478.9638 | 1777.3537 | 150.9401 | 1777.3537
1 | 458 | 133.1498 | 56.1686 | 366.785 | 126.0294 | 1499.5345 | 1499.5345 | 2478.4534 | 1759.7571 | 149.8268 | 1759.7571
1 | 458.2 | 134.2717 | 56.0558 | 370.5767 | 125.7584 | 1501.332 | 1501.332 | 2477.9389 | 1742.0866 | 148.7271 | 1742.0866
1 | 458.4 | 135.4074 | 55.9452 | 374.4274 | 125.4934 | 1503.108 | 1503.1081 | 2477.4202 | 1724.3407 | 147.6408 | 1724.3407
1 | 458.6 | 136.5572 | 55.837 | 378.3382 | 125.2344 | 1504.8628 | 1504.8628 | 2476.8975 | 1706.5178 | 146.5675 | 1706.5178
1 | 458.8 | 137.7212 | 55.731 | 382.3105 | 124.9813 | 1506.5966 | 1506.5966 | 2476.3707 | 1688.6162 | 145.5071 | 1688.6162
1 | 459 | 138.8998 | 55.6274 | 386.3456 | 124.7342 | 1508.3095 | 1508.3095 | 2475.8399 | 1670.6345 | 144.4594 | 1670.6345
1 | 459.2 | 140.093 | 55.5259 | 390.4448 | 124.4929 | 1510.0018 | 1510.0018 | 2475.3051 | 1652.5712 | 143.4242 | 1652.5712
1 | 459.4 | 141.3013 | 55.4268 | 394.6096 | 124.2575 | 1511.6736 | 1511.6736 | 2474.7664 | 1634.4246 | 142.4011 | 1634.4246
1 | 459.6 | 142.5249 | 55.3298 | 398.8412 | 124.0278 | 1513.3253 | 1513.3253 | 2474.2238 | 1616.1935 | 141.3901 | 1616.1935
1 | 459.8 | 143.7639 | 55.2351 | 403.1412 | 123.8039 | 1514.957 | 1514.957 | 2473.6773 | 1597.8765 | 140.391 | 1597.8765
1 | 460 | 145.0187 | 55.1425 | 407.5112 | 123.5857 | 1516.5689 | 1516.5689 | 2473.127 | 1579.4722 | 139.4034 | 1579.4722
1 | 460.2 | 146.2896 | 55.0522 | 411.9525 | 123.3731 | 1518.1611 | 1518.1611 | 2472.5729 | 1560.9795 | 138.4273 | 1560.9795
1 | 460.4 | 147.5767 | 54.964 | 416.4669 | 123.1662 | 1519.734 | 1519.734 | 2472.015 | 1542.3973 | 137.4625 | 1542.3973
1 | 460.6 | 148.8805 | 54.878 | 421.0559 | 122.9648 | 1521.2876 | 1521.2876 | 2471.4534 | 1523.7247 | 136.5087 | 1523.7247
1 | 460.8 | 150.2011 | 54.7941 | 425.7213 | 122.769 | 1522.8222 | 1522.8222 | 2470.8881 | 1504.9608 | 135.5658 | 1504.9608
1 | 461 | 151.539 | 54.7124 | 430.4647 | 122.5787 | 1524.338 | 1524.338 | 2470.3192 | 1486.1049 | 134.6336 | 1486.1049
1 | 461.2 | 152.8942 | 54.6327 | 435.2879 | 122.3938 | 1525.8351 | 1525.8351 | 2469.7466 | 1467.1568 | 133.7119 | 1467.1568
1 | 461.4 | 154.2673 | 54.5552 | 440.1928 | 122.2144 | 1527.3137 | 1527.3137 | 2469.1704 | 1448.116 | 132.8006 | 1448.116
1 | 461.6 | 155.6584 | 54.4798 | 445.1812 | 122.0404 | 1528.7741 | 1528.7741 | 2468.5906 | 1428.9827 | 131.8995 | 1428.9827
1 | 461.8 | 157.068 | 54.4065 | 450.255 | 121.8718 | 1530.2163 | 1530.2163 | 2468.0073 | 1409.7571 | 131.0085 | 1409.7571
1 | 462 | 158.4963 | 54.3352 | 455.4164 | 121.7086 | 1531.6406 | 1531.6406 | 2467.4205 | 1390.44 | 130.1273 | 1390.44
1 | 462.2 | 159.9436 | 54.266 | 460.6672 | 121.5506 | 1533.0471 | 1533.0471 | 2466.8302 | 1371.0323 | 129.2558 | 1371.0323
1 | 462.4 | 161.4104 | 54.1988 | 466.0096 | 121.398 | 1534.436 | 1534.436 | 2466.2364 | 1351.5356 | 128.3939 | 1351.5356
1 | 462.6 | 162.8969 | 54.1337 | 471.4458 | 121.2506 | 1535.8075 | 1535.8074 | 2465.6392 | 1331.9516 | 127.5415 | 1331.9516
1 | 462.8 | 164.4035 | 54.0707 | 476.9781 | 121.1084 | 1537.1616 | 1537.1616 | 2465.0386 | 1312.283 | 126.6983 | 1312.283
1 | 463 | 165.9307 | 54.0096 | 482.6086 | 120.9714 | 1538.4987 | 1538.4987 | 2464.4347 | 1292.5327 | 125.8642 | 1292.5327
1 | 463.2 | 167.4786 | 53.9506 | 488.3399 | 120.8397 | 1539.8188 | 1539.8188 | 2463.8274 | 1272.7045 | 125.0392 | 1272.7045
1 | 463.4 | 169.0478 | 53.8935 | 494.1743 | 120.713 | 1541.1221 | 1541.1221 | 2463.2167 | 1252.8028 | 124.2229 | 1252.8028
1 | 463.6 | 170.6386 | 53.8385 | 500.1144 | 120.5915 | 1542.4088 | 1542.4088 | 2462.6028 | 1232.8329 | 123.4155 | 1232.8329
1 | 463.8 | 172.2514 | 53.7854 | 506.1628 | 120.4751 | 1543.679 | 1543.679 | 2461.9857 | 1212.8009 | 122.6166 | 1212.8009
1 | 464 | 173.8867 | 53.7344 | 512.3221 | 120.3638 | 1544.9328 | 1544.9328 | 2461.3653 | 1192.714 | 121.8261 | 1192.714
1 | 464.2 | 175.5448 | 53.6852 | 518.5952 | 120.2576 | 1546.1705 | 1546.1705 | 2460.7416 | 1172.5804 | 121.044 | 1172.5804
1 | 464.4 | 177.2262 | 53.6381 | 524.9848 | 120.1563 | 1547.3921 | 1547.3921 | 2460.1148 | 1152.4094 | 120.2701 | 1152.4094
1 | 464.6 | 178.9313 | 53.5929 | 531.494 | 120.0602 | 1548.5978 | 1548.5978 | 2459.4849 | 1132.2114 | 119.5043 | 1132.2114
1 | 464.8 | 180.6605 | 53.5496 | 538.1257 | 119.969 | 1549.7878 | 1549.7877 | 2458.8518 | 1111.9984 | 118.7465 | 1111.9984
1 | 465 | 182.4144 | 53.5083 | 544.8832 | 119.8828 | 1550.9621 | 1550.9621 | 2458.2155 | 1091.7835 | 117.9965 | 1091.7835
1 | 465.2 | 184.1934 | 53.469 | 551.7696 | 119.8015 | 1552.121 | 1552.121 | 2457.5762 | 1071.5812 | 117.2543 | 1071.5812
1 | 465.4 | 185.9979 | 53.4315 | 558.7883 | 119.7252 | 1553.2645 | 1553.2645 | 2456.9338 | 1051.4077 | 116.5196 | 1051.4077
1 | 465.6 | 187.8285 | 53.396 | 565.9427 | 119.6539 | 1554.3928 | 1554.3928 | 2456.2884 | 1031.2803 | 115.7925 | 1031.2803
1 | 465.8 | 189.6856 | 53.3623 | 573.2365 | 119.5874 | 1555.5061 | 1555.5061 | 2455.64 | 1011.2179 | 115.0728 | 1011.2179
1 | 466 | 191.5699 | 53.3306 | 580.6733 | 119.5258 | 1556.6044 | 1556.6044 | 2454.9885 | 991.2409 | 114.3604 | 991.2409
1 | 466.2 | 193.4818 | 53.3008 | 588.2569 | 119.4692 | 1557.6879 | 1557.6879 | 2454.3341 | 971.3707 | 113.6552 | 971.3707
1 | 466.4 | 195.4218 | 53.2729 | 595.9913 | 119.4174 | 1558.7567 | 1558.7567 | 2453.6767 | 951.6301 | 112.9571 | 951.6301
1 | 466.6 | 197.3905 | 53.2469 | 603.8805 | 119.3704 | 1559.811 | 1559.811 | 2453.0163 | 932.0428 | 112.2659 | 932.0428
1 | 466.8 | 199.3885 | 53.2227 | 611.9287 | 119.3283 | 1560.8509 | 1560.8509 | 2452.3531 | 912.6332 | 111.5817 | 912.6332
1 | 467 | 201.4164 | 53.2005 | 620.1404 | 119.2911 | 1561.8764 | 1561.8764 | 2451.6869 | 893.4263 | 110.9043 | 893.4263
1 | 467.2 | 203.4748 | 53.1801 | 628.5201 | 119.2587 | 1562.8878 | 1562.8878 | 2451.0179 | 874.4472 | 110.2335 | 874.4472
1 | 467.4 | 205.5642 | 53.1616 | 637.0723 | 119.231 | 1563.8851 | 1563.8851 | 2450.346 | 855.721 | 109.5694 | 855.721
1 | 467.6 | 207.6854 | 53.1449 | 645.8019 | 119.2082 | 1564.8685 | 1564.8685 | 2449.6713 | 837.2723 | 108.9118 | 837.2723
1 | 467.8 | 209.8389 | 53.1301 | 654.714 | 119.1902 | 1565.838 | 1565.838 | 2448.9938 | 819.1246 | 108.2606 | 819.1246
1 | 468 | 212.0254 | 53.1172 | 663.8138 | 119.1769 | 1566.7938 | 1566.7938 | 2448.3135 | 801.3005 | 107.6157 | 801.3005
1 | 468.2 | 214.2456 | 53.1061 | 673.1065 | 119.1685 | 1567.736 | 1567.736 | 2447.6304 | 783.8209 | 106.9771 | 783.8209
1 | 468.4 | 216.5002 | 53.0969 | 682.5977 | 119.1648 | 1568.6647 | 1568.6648 | 2446.9445 | 766.7047 | 106.3447 | 766.7047
1 | 468.6 | 218.7899 | 53.0896 | 692.2933 | 119.1659 | 1569.5801 | 1569.5801 | 2446.2559 | 749.969 | 105.7183 | 749.969
1 | 468.8 | 221.1155 | 53.084 | 702.1992 | 119.1717 | 1570.4822 | 1570.4822 | 2445.5645 | 733.6282 | 105.098 | 733.6282
1 | 469 | 223.4777 | 53.0804 | 712.3216 | 119.1823 | 1571.3711 | 1571.3711 | 2444.8705 | 717.6944 | 104.4835 | 717.6944
1 | 469.2 | 225.8772 | 53.0785 | 722.6669 | 119.1976 | 1572.247 | 1572.247 | 2444.1737 | 702.1771 | 103.8749 | 702.1771
1 | 469.4 | 228.3149 | 53.0785 | 733.2418 | 119.2177 | 1573.1099 | 1573.1099 | 2443.4743 | 687.0831 | 103.2721 | 687.0831
1 | 469.6 | 230.7916 | 53.0804 | 744.0533 | 119.2426 | 1573.96 | 1573.96 | 2442.7723 | 672.4168 | 102.6749 | 672.4168
1 | 469.8 | 233.3081 | 53.0841 | 755.1084 | 119.2721 | 1574.7974 | 1574.7974 | 2442.0675 | 658.1801 | 102.0834 | 658.1801
1 | 470 | 235.8653 | 53.0896 | 766.4148 | 119.3064 | 1575.6221 | 1575.6221 | 2441.3602 | 644.3724 | 101.4974 | 644.3724
1 | 470.2 | 238.464 | 53.0969 | 777.9801 | 119.3455 | 1576.4343 | 1576.4343 | 2440.6503 | 630.9912 | 100.9169 | 630.9912
1 | 470.4 | 241.1052 | 53.1061 | 789.8123 | 119.3893 | 1577.234 | 1577.234 | 2439.9377 | 618.0321 | 100.3417 | 618.0321
1 | 470.6 | 243.7898 | 53.1171 | 801.9199 | 119.4378 | 1578.0214 | 1578.0214 | 2439.2226 | 605.4889 | 99.7719 | 605.4889
1 | 470.8 | 246.5188 | 53.13 | 814.3116 | 119.4911 | 1578.7966 | 1578.7966 | 2438.5049 | 593.3539 | 99.2073 | 593.3539
1 | 471 | 249.2931 | 53.1447 | 826.9963 | 119.5491 | 1579.5596 | 1579.5596 | 2437.7847 | 581.6183 | 98.6479 | 581.6183
1 | 471.2 | 252.1137 | 53.1612 | 839.9835 | 119.6119 | 1580.3105 | 1580.3105 | 2437.062 | 570.2723 | 98.0937 | 570.2723
1 | 471.4 | 254.9818 | 53.1795 | 853.2831 | 119.6794 | 1581.0495 | 1581.0495 | 2436.3367 | 559.3051 | 97.5444 | 559.3051
1 | 471.6 | 257.8983 | 53.1997 | 866.9051 | 119.7516 | 1581.7766 | 1581.7766 | 2435.6089 | 548.7055 | 97.0002 | 548.7055
1 | 471.8 | 260.8644 | 53.2217 | 880.8602 | 119.8286 | 1582.4919 | 1582.4919 | 2434.8786 | 538.4618 | 96.4609 | 538.4618
1 | 472 | 263.8812 | 53.2455 | 895.1595 | 119.9104 | 1583.1956 | 1583.1955 | 2434.1459 | 528.562 | 95.9265 | 528.562
1 | 472.2 | 266.9498 | 53.2712 | 909.8143 | 119.9969 | 1583.8876 | 1583.8876 | 2433.4107 | 518.9939 | 95.3968 | 518.9939
1 | 472.4 | 270.0715 | 53.2987 | 924.8368 | 120.0882 | 1584.5681 | 1584.5681 | 2432.673 | 509.7455 | 94.8719 | 509.7455
1 | 472.6 | 273.2475 | 53.328 | 940.2395 | 120.1843 | 1585.2372 | 1585.2372 | 2431.9329 | 500.8045 | 94.3517 | 500.8045
1 | 472.8 | 276.479 | 53.3592 | 956.0352 | 120.2852 | 1585.8949 | 1585.8949 | 2431.1904 | 492.1592 | 93.8361 | 492.1592
1 | 473 | 279.7674 | 53.3922 | 972.2377 | 120.3908 | 1586.5414 | 1586.5414 | 2430.4455 | 483.7978 | 93.3251 | 483.7978
1 | 473.2 | 283.114 | 53.427 | 988.8612 | 120.5013 | 1587.1767 | 1587.1766 | 2429.6982 | 475.7088 | 92.8186 | 475.7088
1 | 473.4 | 286.5202 | 53.4637 | 1005.9203 | 120.6166 | 1587.8008 | 1587.8008 | 2428.9485 | 467.8811 | 92.3165 | 467.8811
1 | 473.6 | 289.9875 | 53.5022 | 1023.4307 | 120.7367 | 1588.414 | 1588.414 | 2428.1964 | 460.304 | 91.8188 | 460.304
1 | 473.8 | 293.5172 | 53.5426 | 1041.4083 | 120.8616 | 1589.0162 | 1589.0162 | 2427.442 | 452.967 | 91.3255 | 452.967
1 | 474 | 297.1109 | 53.5848 | 1059.8701 | 120.9913 | 1589.6076 | 1589.6076 | 2426.6852 | 445.86 | 90.8365 | 445.86
1 | 474.2 | 300.7702 | 53.6289 | 1078.8337 | 121.126 | 1590.1882 | 1590.1882 | 2425.9261 | 438.9735 | 90.3517 | 438.9735
1 | 474.4 | 304.4967 | 53.6749 | 1098.3175 | 121.2654 | 1590.7581 | 1590.7581 | 2425.1647 | 432.2981 | 89.8711 | 432.2981
1 | 474.6 | 308.292 | 53.7226 | 1118.3408 | 121.4098 | 1591.3174 | 1591.3173 | 2424.4009 | 425.825 | 89.3946 | 425.825
1 | 474.8 | 312.1579 | 53.7723 | 1138.9237 | 121.559 | 1591.8661 | 1591.8661 | 2423.6349 | 419.5457 | 88.9223 | 419.5457
1 | 475 | 316.0961 | 53.8238 | 1160.0873 | 121.7132 | 1592.4043 | 1592.4043 | 2422.8665 | 413.4521 | 88.4539 | 413.4521
1 | 475.2 | 320.1084 | 53.8772 | 1181.8537 | 121.8723 | 1592.9321 | 1592.9321 | 2422.0959 | 407.5364 | 87.9896 | 407.5364
1 | 475.4 | 324.1966 | 53.9325 | 1204.246 | 122.0363 | 1593.4496 | 1593.4496 | 2421.323 | 401.7912 | 87.5292 | 401.7912
1 | 475.6 | 328.3629 | 53.9896 | 1227.2886 | 122.2053 | 1593.9568 | 1593.9568 | 2420.5479 | 396.2094 | 87.0727 | 396.2094
1 | 475.8 | 332.609 | 54.0486 | 1251.0067 | 122.3792 | 1594.4539 | 1594.4539 | 2419.7705 | 390.7845 | 86.62 | 390.7845
1 | 476 | 336.9372 | 54.1095 | 1275.427 | 122.5582 | 1594.9408 | 1594.9408 | 2418.9908 | 385.5099 | 86.1712 | 385.5099
1 | 476.2 | 341.3495 | 54.1723 | 1300.5774 | 122.7421 | 1595.4176 | 1595.4176 | 2418.209 | 380.3796 | 85.7261 | 380.3796
1 | 476.4 | 345.8481 | 54.237 | 1326.4872 | 122.9311 | 1595.8845 | 1595.8845 | 2417.4249 | 375.3878 | 85.2847 | 375.3878
1 | 476.6 | 350.4354 | 54.3036 | 1353.1872 | 123.1251 | 1596.3415 | 1596.3415 | 2416.6386 | 370.5289 | 84.847 | 370.5289
1 | 476.8 | 355.1135 | 54.3721 | 1380.7098 | 123.3242 | 1596.7886 | 1596.7886 | 2415.8501 | 365.7978 | 84.413 | 365.7978
1 | 477 | 359.8851 | 54.4426 | 1409.0887 | 123.5284 | 1597.2259 | 1597.2259 | 2415.0594 | 361.1893 | 83.9825 | 361.1893
1 | 477.2 | 364.7525 | 54.5149 | 1438.3597 | 123.7377 | 1597.6535 | 1597.6535 | 2414.2665 | 356.6988 | 83.5556 | 356.6988
1 | 477.4 | 369.7184 | 54.5892 | 1468.5602 | 123.9521 | 1598.0714 | 1598.0714 | 2413.4714 | 352.3218 | 83.1321 | 352.3218
1 | 477.6 | 374.7854 | 54.6654 | 1499.7296 | 124.1717 | 1598.4798 | 1598.4798 | 2412.6742 | 348.0538 | 82.7122 | 348.0538
1 | 477.8 | 379.9564 | 54.7435 | 1531.9095 | 124.3964 | 1598.8786 | 1598.8786 | 2411.8749 | 343.8908 | 82.2957 | 343.8908
1 | 478 | 385.2341 | 54.8236 | 1565.1433 | 124.6264 | 1599.268 | 1599.268 | 2411.0734 | 339.8288 | 81.8825 | 339.8288
1 | 478.2 | 390.6216 | 54.9057 | 1599.477 | 124.8616 | 1599.6479 | 1599.6479 | 2410.2697 | 335.8643 | 81.4727 | 335.8643
1 | 478.4 | 396.122 | 54.9897 | 1634.959 | 125.1021 | 1600.0185 | 1600.0185 | 2409.4639 | 331.9935 | 81.0663 | 331.9935
1 | 478.6 | 401.7383 | 55.0756 | 1671.6402 | 125.3478 | 1600.3798 | 1600.3798 | 2408.656 | 328.213 | 80.6631 | 328.213
1 | 478.8 | 407.4739 | 55.1636 | 1709.5742 | 125.5989 | 1600.7319 | 1600.7319 | 2407.846 | 324.5198 | 80.2631 | 324.5198
1 | 479 | 413.3322 | 55.2535 | 1748.8177 | 125.8553 | 1601.0748 | 1601.0748 | 2407.0339 | 320.9106 | 79.8663 | 320.9106
1 | 479.2 | 419.3168 | 55.3455 | 1789.4303 | 126.1171 | 1601.4086 | 1601.4086 | 2406.2196 | 317.3826 | 79.4728 | 317.3826
1 | 479.4 | 425.4312 | 55.4394 | 1831.4749 | 126.3843 | 1601.7334 | 1601.7334 | 2405.4033 | 313.9329 | 79.0823 | 313.9329
1 | 479.6 | 431.6793 | 55.5354 | 1875.0178 | 126.6569 | 1602.0491 | 1602.0491 | 2404.5849 | 310.5588 | 78.6949 | 310.5588
1 | 479.8 | 438.065 | 55.6333 | 1920.1292 | 126.935 | 1602.3559 | 1602.3559 | 2403.7645 | 307.2579 | 78.3106 | 307.2579
1 | 480 | 444.5924 | 55.7333 | 1966.883 | 127.2186 | 1602.6538 | 1602.6538 | 2402.9419 | 304.0275 | 77.9294 | 304.0275
1 | 480.2 | 451.2657 | 55.8354 | 2015.3572 | 127.5077 | 1602.9429 | 1602.9429 | 2402.1173 | 300.8654 | 77.5511 | 300.8654
1 | 480.4 | 458.0893 | 55.9395 | 2065.6344 | 127.8023 | 1603.2232 | 1603.2232 | 2401.2906 | 297.7694 | 77.1758 | 297.7694
1 | 480.6 | 465.0677 | 56.0456 | 2117.8016 | 128.1026 | 1603.4948 | 1603.4948 | 2400.4619 | 294.7373 | 76.8034 | 294.7373
1 | 480.8 | 472.2058 | 56.1538 | 2171.9508 | 128.4085 | 1603.7577 | 1603.7577 | 2399.6312 | 291.7671 | 76.4339 | 291.7671
1 | 481 | 479.5082 | 56.2641 | 2228.1793 | 128.7201 | 1604.0119 | 1604.0119 | 2398.7984 | 288.8567 | 76.0673 | 288.8567
1 | 481.2 | 486.9803 | 56.3765 | 2286.5898 | 129.0374 | 1604.2576 | 1604.2576 | 2397.9635 | 286.0044 | 75.7035 | 286.0044
1 | 481.4 | 494.6272 | 56.491 | 2347.2907 | 129.3605 | 1604.4948 | 1604.4948 | 2397.1267 | 283.2082 | 75.3426 | 283.2082
1 | 481.6 | 502.4545 | 56.6076 | 2410.3969 | 129.6893 | 1604.7235 | 1604.7235 | 2396.2878 | 280.4666 | 74.9844 | 280.4666
1 | 481.8 | 510.4678 | 56.7263 | 2476.0294 | 130.024 | 1604.9438 | 1604.9438 | 2395.447 | 277.7777 | 74.6289 | 277.7777
1 | 482 | 518.6731 | 56.8472 | 2544.3162 | 130.3645 | 1605.1557 | 1605.1557 | 2394.6041 | 275.1401 | 74.2762 | 275.1401
1 | 482.2 | 527.0767 | 56.9702 | 2615.3926 | 130.711 | 1605.3592 | 1605.3592 | 2393.7592 | 272.5522 | 73.9261 | 272.5522
1 | 482.4 | 535.6848 | 57.0954 | 2689.4011 | 131.0634 | 1605.5545 | 1605.5545 | 2392.9123 | 270.0126 | 73.5788 | 270.0126
1 | 482.6 | 544.5043 | 57.2228 | 2766.4926 | 131.4218 | 1605.7416 | 1605.7416 | 2392.0635 | 267.5198 | 73.234 | 267.5198
1 | 482.8 | 553.5421 | 57.3523 | 2846.8257 | 131.7863 | 1605.9205 | 1605.9205 | 2391.2126 | 265.0724 | 72.8919 | 265.0724
1 | 483 | 562.8054 | 57.4841 | 2930.5679 | 132.1568 | 1606.0912 | 1606.0912 | 2390.3598 | 262.6693 | 72.5523 | 262.6693
1 | 483.2 | 572.3017 | 57.618 | 3017.8957 | 132.5335 | 1606.2539 | 1606.2539 | 2389.505 | 260.3091 | 72.2153 | 260.3091
1 | 483.4 | 582.039 | 57.7542 | 3108.9946 | 132.9164 | 1606.4085 | 1606.4085 | 2388.6482 | 257.9906 | 71.8808 | 257.9906
1 | 483.6 | 592.0255 | 57.8926 | 3204.0596 | 133.3055 | 1606.5551 | 1606.5551 | 2387.7895 | 255.7127 | 71.5488 | 255.7127
1 | 483.8 | 602.2697 | 58.0333 | 3303.2955 | 133.7009 | 1606.6937 | 1606.6937 | 2386.9288 | 253.4743 | 71.2193 | 253.4743
1 | 484 | 612.7805 | 58.1763 | 3406.9167 | 134.1026 | 1606.8244 | 1606.8244 | 2386.0662 | 251.2743 | 70.8922 | 251.2743
1 | 484.2 | 623.5673 | 58.3215 | 3515.1475 | 134.5107 | 1606.9473 | 1606.9473 | 2385.2016 | 249.1116 | 70.5675 | 249.1116
1 | 484.4 | 634.6396 | 58.4691 | 3628.2219 | 134.9253 | 1607.0623 | 1607.0623 | 2384.3351 | 246.9853 | 70.2453 | 246.9853
1 | 484.6 | 646.0078 | 58.6189 | 3746.3835 | 135.3463 | 1607.1695 | 1607.1695 | 2383.4666 | 244.8944 | 69.9254 | 244.8944
1 | 484.8 | 657.6823 | 58.7711 | 3869.8845 | 135.7739 | 1607.269 | 1607.269 | 2382.5962 | 242.838 | 69.6078 | 242.838
1 | 485 | 669.6741 | 58.9257 | 3998.9861 | 136.2081 | 1607.3608 | 1607.3608 | 2381.7239 | 240.8152 | 69.2926 | 240.8152
1 | 485.2 | 681.995 | 59.0826 | 4133.9563 | 136.649 | 1607.4449 | 1607.4449 | 2380.8496 | 238.8251 | 68.9797 | 238.8251
1 | 485.4 | 694.6569 | 59.2419 | 4275.0697 | 137.0966 | 1607.5214 | 1607.5214 | 2379.9734 | 236.867 | 68.669 | 236.867
1 | 485.6 | 707.6724 | 59.4036 | 4422.605 | 137.551 | 1607.5903 | 1607.5903 | 2379.0953 | 234.9399 | 68.3607 | 234.9399
1 | 485.8 | 721.0548 | 59.5677 | 4576.8433 | 138.0122 | 1607.6516 | 1607.6516 | 2378.2153 | 233.0432 | 68.0545 | 233.0432
1 | 486 | 734.8178 | 59.7343 | 4738.0653 | 138.4803 | 1607.7054 | 1607.7054 | 2377.3334 | 231.176 | 67.7506 | 231.176
1 | 486.2 | 748.976 | 59.9033 | 4906.5476 | 138.9554 | 1607.7518 | 1607.7518 | 2376.4496 | 229.3377 | 67.4488 | 229.3377
1 | 486.4 | 763.5445 | 60.0748 | 5082.559 | 139.4376 | 1607.7907 | 1607.7907 | 2375.5638 | 227.5276 | 67.1492 | 227.5276
1 | 486.6 | 778.5391 | 60.2487 | 5266.355 | 139.9268 | 1607.8223 | 1607.8223 | 2374.6762 | 225.745 | 66.8517 | 225.745
1 | 486.8 | 793.9765 | 60.4252 | 5458.1724 | 140.4232 | 1607.8465 | 1607.8465 | 2373.7867 | 223.9892 | 66.5564 | 223.9892
1 | 487 | 809.8741 | 60.6042 | 5658.2218 | 140.9268 | 1607.8633 | 1607.8633 | 2372.8953 | 222.2595 | 66.2632 | 222.2595
1 | 487.2 | 826.2502 | 60.7858 | 5866.6797 | 141.4378 | 1607.8729 | 1607.8729 | 2372.0019 | 220.5555 | 65.972 | 220.5555
1 | 487.4 | 843.1239 | 60.9699 | 6083.6791 | 141.9561 | 1607.8752 | 1607.8752 | 2371.1068 | 218.8765 | 65.6829 | 218.8765
1 | 487.6 | 860.5153 | 61.1566 | 6309.2988 | 142.4819 | 1607.8703 | 1607.8703 | 2370.2097 | 217.2219 | 65.3959 | 217.2219
1 | 487.8 | 878.4456 | 61.346 | 6543.552 | 143.0152 | 1607.8582 | 1607.8582 | 2369.3107 | 215.5912 | 65.1109 | 215.5912
1 | 488 | 896.9369 | 61.538 | 6786.3728 | 143.5561 | 1607.839 | 1607.839 | 2368.4099 | 213.9838 | 64.8278 | 213.9838
1 | 488.2 | 916.0126 | 61.7326 | 7037.6029 | 144.1046 | 1607.8126 | 1607.8126 | 2367.5072 | 212.3992 | 64.5468 | 212.3992
1 | 488.4 | 935.6971 | 61.9299 | 7296.9772 | 144.661 | 1607.7792 | 1607.7792 | 2366.6026 | 210.8369 | 64.2677 | 210.8369
1 | 488.6 | 956.0161 | 62.1299 | 7564.1088 | 145.2251 | 1607.7387 | 1607.7387 | 2365.6961 | 209.2964 | 63.9905 | 209.2964
1 | 488.8 | 976.9968 | 62.3326 | 7838.4754 | 145.7972 | 1607.6913 | 1607.6913 | 2364.7878 | 207.7773 | 63.7153 | 207.7773
1 | 489 | 998.6675 | 62.5381 | 8119.4059 | 146.3773 | 1607.6368 | 1607.6368 | 2363.8776 | 206.279 | 63.442 | 206.279
1 | 489.2 | 1021.0583 | 62.7463 | 8406.0699 | 146.9654 | 1607.5754 | 1607.5754 | 2362.9656 | 204.8012 | 63.1706 | 204.8012
1 | 489.4 | 1044.2006 | 62.9574 | 8697.4696 | 147.5618 | 1607.5071 | 1607.507 | 2362.0517 | 203.3434 | 62.901 | 203.3434
1 | 489.6 | 1068.1279 | 63.1713 | 8992.4367 | 148.1663 | 1607.4318 | 1607.4318 | 2361.136 | 201.9051 | 62.6333 | 201.9051
1 | 489.8 | 1092.8749 | 63.388 | 9289.6339 | 148.7793 | 1607.3498 | 1607.3498 | 2360.2184 | 200.486 | 62.3674 | 200.486
1 | 490 | 1118.4787 | 63.6075 | 9587.5636 | 149.4006 | 1607.2609 | 1607.2609 | 2359.2989 | 199.0857 | 62.1034 | 199.0857
1 | 490.2 | 1144.9781 | 63.83 | 9884.583 | 150.0305 | 1607.1652 | 1607.1652 | 2358.3776 | 197.7038 | 61.8411 | 197.7038
1 | 490.4 | 1172.4141 | 64.0554 | 10178.9277 | 150.6691 | 1607.0627 | 1607.0627 | 2357.4544 | 196.3399 | 61.5807 | 196.3399
1 | 490.6 | 1200.83 | 64.2838 | 10468.7422 | 151.3163 | 1606.9535 | 1606.9535 | 2356.5294 | 194.9936 | 61.3219 | 194.9936
1 | 490.8 | 1230.2715 | 64.5151 | 10752.1179 | 151.9724 | 1606.8376 | 1606.8376 | 2355.6026 | 193.6646 | 61.065 | 193.6646
1 | 491 | 1260.7867 | 64.7494 | 11027.1369 | 152.6374 | 1606.715 | 1606.715 | 2354.6739 | 192.3525 | 60.8098 | 192.3525
1 | 491.2 | 1292.4265 | 64.9868 | 11291.9191 | 153.3114 | 1606.5858 | 1606.5858 | 2353.7434 | 191.0571 | 60.5562 | 191.0571
1 | 491.4 | 1325.2446 | 65.2273 | 11544.6715 | 153.9945 | 1606.45 | 1606.45 | 2352.811 | 189.7779 | 60.3044 | 189.7779
1 | 491.6 | 1359.2978 | 65.4708 | 11783.7362 | 154.6869 | 1606.3075 | 1606.3075 | 2351.8768 | 188.5147 | 60.0543 | 188.5147
1 | 491.8 | 1394.6459 | 65.7174 | 12007.6338 | 155.3886 | 1606.1585 | 1606.1585 | 2350.9407 | 187.2672 | 59.8059 | 187.2672
1 | 492 | 1431.3524 | 65.9672 | 12215.1009 | 156.0997 | 1606.003 | 1606.003 | 2350.0029 | 186.035 | 59.5591 | 186.035
1 | 492.2 | 1469.4841 | 66.2202 | 12405.1188 | 156.8204 | 1605.8409 | 1605.8409 | 2349.0632 | 184.8179 | 59.3139 | 184.8179
1 | 492.4 | 1509.1117 | 66.4764 | 12576.9321 | 157.5508 | 1605.6723 | 1605.6724 | 2348.1216 | 183.6155 | 59.0704 | 183.6155
1 | 492.6 | 1550.31 | 66.7359 | 12730.0563 | 158.291 | 1605.4973 | 1605.4973 | 2347.1783 | 182.4277 | 58.8284 | 182.4277
1 | 492.8 | 1593.1579 | 66.9986 | 12864.275 | 159.0411 | 1605.3159 | 1605.3159 | 2346.233 | 181.2541 | 58.5881 | 181.2541
1 | 493 | 1637.7389 | 67.2646 | 12979.6277 | 159.8012 | 1605.1281 | 1605.1281 | 2345.286 | 180.0944 | 58.3493 | 180.0944
1 | 493.2 | 1684.1411 | 67.534 | 13076.3896 | 160.5715 | 1604.9338 | 1604.9338 | 2344.3372 | 178.9485 | 58.1121 | 178.9485
1 | 493.4 | 1732.4578 | 67.8068 | 13155.0442 | 161.3521 | 1604.7332 | 1604.7332 | 2343.3865 | 177.816 | 57.8765 | 177.816
1 | 493.6 | 1782.7872 | 68.083 | 13216.2534 | 162.143 | 1604.5263 | 1604.5263 | 2342.434 | 176.6967 | 57.6424 | 176.6967
1 | 493.8 | 1835.2331 | 68.3626 | 13260.8241 | 162.9445 | 1604.3131 | 1604.3131 | 2341.4796 | 175.5904 | 57.4098 | 175.5904
1 | 494 | 1889.9051 | 68.6458 | 13289.6752 | 163.7567 | 1604.0936 | 1604.0936 | 2340.5235 | 174.4969 | 57.1788 | 174.4969
1 | 494.2 | 1946.9188 | 68.9324 | 13303.8061 | 164.5797 | 1603.8678 | 1603.8678 | 2339.5655 | 173.4159 | 56.9492 | 173.4159
1 | 494.4 | 2006.3957 | 69.2226 | 13304.2666 | 165.4136 | 1603.6358 | 1603.6358 | 2338.6057 | 172.3472 | 56.7211 | 172.3472
1 | 494.6 | 2068.4639 | 69.5165 | 13292.1316 | 166.2586 | 1603.3975 | 1603.3975 | 2337.6441 | 171.2905 | 56.4945 | 171.2905
1 | 494.8 | 2133.2582 | 69.8139 | 13268.4776 | 167.1148 | 1603.1531 | 1603.1531 | 2336.6806 | 170.2458 | 56.2693 | 170.2458
1 | 495 | 2200.9199 | 70.115 | 13234.365 | 167.9824 | 1602.9025 | 1602.9025 | 2335.7154 | 169.2127 | 56.0456 | 169.2127
1 | 495.2 | 2271.5973 | 70.4199 | 13190.822 | 168.8616 | 1602.6458 | 1602.6458 | 2334.7483 | 168.191 | 55.8233 | 168.191
1 | 495.4 | 2345.4454 | 70.7285 | 13138.8344 | 169.7524 | 1602.3829 | 1602.3829 | 2333.7794 | 167.1807 | 55.6024 | 167.1807
1 | 495.6 | 2422.6263 | 71.0409 | 13079.336 | 170.655 | 1602.1139 | 1602.1139 | 2332.8087 | 166.1814 | 55.383 | 166.1814
1 | 495.8 | 2503.3084 | 71.3572 | 13013.2042 | 171.5696 | 1601.8389 | 1601.8389 | 2331.8361 | 165.193 | 55.1649 | 165.193
1 | 496 | 2587.6669 | 71.6773 | 12941.2559 | 172.4964 | 1601.5577 | 1601.5577 | 2330.8618 | 164.2153 | 54.9482 | 164.2153
1 | 496.2 | 2675.8827 | 72.0014 | 12864.2467 | 173.4355 | 1601.2706 | 1601.2706 | 2329.8856 | 163.2482 | 54.7329 | 163.2482
1 | 496.4 | 2768.1422 | 72.3294 | 12782.8708 | 174.387 | 1600.9774 | 1600.9774 | 2328.9076 | 162.2914 | 54.5189 | 162.2914
1 | 496.6 | 2864.6363 | 72.6615 | 12697.7627 | 175.3512 | 1600.6782 | 1600.6782 | 2327.9278 | 161.3449 | 54.3063 | 161.3449
1 | 496.8 | 2965.5593 | 72.9976 | 12609.4987 | 176.3282 | 1600.3731 | 1600.3731 | 2326.9461 | 160.4083 | 54.095 | 160.4083
1 | 497 | 3071.1076 | 73.3378 | 12518.6007 | 177.3183 | 1600.062 | 1600.062 | 2325.9627 | 159.4816 | 53.885 | 159.4816
1 | 497.2 | 3181.4775 | 73.6822 | 12425.5387 | 178.3215 | 1599.7449 | 1599.7449 | 2324.9774 | 158.5646 | 53.6764 | 158.5646
1 | 497.4 | 3296.8633 | 74.0308 | 12330.7344 | 179.338 | 1599.4219 | 1599.4219 | 2323.9903 | 157.6572 | 53.469 | 157.6572
1 | 497.6 | 3417.4545 | 74.3837 | 12234.565 | 180.3682 | 1599.093 | 1599.093 | 2323.0014 | 156.7591 | 53.263 | 156.7591
1 | 497.8 | 3543.4321 | 74.7408 | 12137.3666 | 181.412 | 1598.7583 | 1598.7583 | 2322.0106 | 155.8703 | 53.0582 | 155.8703
1 | 498 | 3674.9651 | 75.1023 | 12039.4376 | 182.4699 | 1598.4176 | 1598.4176 | 2321.0181 | 154.9907 | 52.8547 | 154.9907
1 | 498.2 | 3812.2052 | 75.4683 | 11941.0422 | 183.5418 | 1598.0712 | 1598.0712 | 2320.0237 | 154.1199 | 52.6524 | 154.1199
1 | 498.4 | 3955.2817 | 75.8387 | 11842.4134 | 184.6281 | 1597.7189 | 1597.7189 | 2319.0275 | 153.258 | 52.4514 | 153.258
1 | 498.6 | 4104.2949 | 76.2136 | 11743.7561 | 185.729 | 1597.3608 | 1597.3608 | 2318.0295 | 152.4048 | 52.2516 | 152.4048
1 | 498.8 | 4259.3087 | 76.593 | 11645.2498 | 186.8446 | 1596.9969 | 1596.9969 | 2317.0297 | 151.5601 | 52.053 | 151.5601
1 | 499 | 4420.343 | 76.9771 | 11547.0513 | 187.9752 | 1596.6272 | 1596.6272 | 2316.028 | 150.7239 | 51.8557 | 150.7239
1 | 499.2 | 4587.3643 | 77.3659 | 11449.2967 | 189.121 | 1596.2518 | 1596.2518 | 2315.0245 | 149.8959 | 51.6595 | 149.8959
1 | 499.4 | 4760.2761 | 77.7594 | 11352.1041 | 190.2822 | 1595.8706 | 1595.8706 | 2314.0192 | 149.0761 | 51.4646 | 149.0761
1 | 499.6 | 4938.9092 | 78.1578 | 11255.575 | 191.4591 | 1595.4837 | 1595.4837 | 2313.0121 | 148.2644 | 51.2708 | 148.2644
1 | 499.8 | 5123.0109 | 78.5609 | 11159.7964 | 192.6518 | 1595.0911 | 1595.0911 | 2312.0031 | 147.4606 | 51.0782 | 147.4606
1 | 500 | 5312.2351 | 78.969 | 11064.8425 | 193.8607 | 1594.6928 | 1594.6928 | 2310.9923 | 146.6646 | 50.8868 | 146.6646
1 | 500.2 | 5506.1327 | 79.3821 | 10970.7756 | 195.086 | 1594.2888 | 1594.2888 | 2309.9797 | 145.8763 | 50.6965 | 145.8763
1 | 500.4 | 5704.1432 | 79.8002 | 10877.6482 | 196.3279 | 1593.8792 | 1593.8792 | 2308.9652 | 145.0955 | 50.5074 | 145.0955
1 | 500.6 | 5905.5889 | 80.2235 | 10785.5035 | 197.5866 | 1593.4639 | 1593.4639 | 2307.949 | 144.3223 | 50.3194 | 144.3223
1 | 500.8 | 6109.671 | 80.6519 | 10694.3767 | 198.8625 | 1593.043 | 1593.043 | 2306.9309 | 143.5564 | 50.1325 | 143.5564
1 | 501 | 6315.47 | 81.0855 | 10604.2961 | 200.1558 | 1592.6165 | 1592.6165 | 2305.9109 | 142.7977 | 49.9467 | 142.7977
1 | 501.2 | 6521.95 | 81.5245 | 10515.2837 | 201.4668 | 1592.1844 | 1592.1844 | 2304.8892 | 142.0463 | 49.7621 | 142.0463
1 | 501.4 | 6727.9685 | 81.9688 | 10427.3558 | 202.7958 | 1591.7467 | 1591.7467 | 2303.8655 | 141.3018 | 49.5785 | 141.3018
1 | 501.6 | 6932.2909 | 82.4185 | 10340.5243 | 204.1429 | 1591.3035 | 1591.3035 | 2302.8401 | 140.5643 | 49.3961 | 140.5643
1 | 501.8 | 7133.6108 | 82.8738 | 10254.7965 | 205.5086 | 1590.8546 | 1590.8546 | 2301.8128 | 139.8337 | 49.2147 | 139.8337
1 | 502 | 7330.5762 | 83.3347 | 10170.1763 | 206.8931 | 1590.4003 | 1590.4003 | 2300.7837 | 139.1098 | 49.0344 | 139.1098
1 | 502.2 | 7521.8187 | 83.8012 | 10086.6642 | 208.2967 | 1589.9404 | 1589.9404 | 2299.7528 | 138.3926 | 48.8551 | 138.3926
1 | 502.4 | 7705.9872 | 84.2735 | 10004.2581 | 209.7198 | 1589.475 | 1589.475 | 2298.72 | 137.682 | 48.6769 | 137.682
1 | 502.6 | 7881.7826 | 84.7516 | 9922.9531 | 211.1625 | 1589.0041 | 1589.0041 | 2297.6853 | 136.9778 | 48.4998 | 136.9778
1 | 502.8 | 8047.9923 | 85.2356 | 9842.7427 | 212.6254 | 1588.5277 | 1588.5277 | 2296.6488 | 136.28 | 48.3236 | 136.28
1 | 503 | 8203.5227 | 85.7256 | 9763.6182 | 214.1086 | 1588.0459 | 1588.0459 | 2295.6105 | 135.5885 | 48.1486 | 135.5885
1 | 503.2 | 8347.4275 | 86.2216 | 9685.5696 | 215.6126 | 1587.5586 | 1587.5586 | 2294.5703 | 134.9033 | 47.9745 | 134.9033
1 | 503.4 | 8478.9297 | 86.7237 | 9608.5854 | 217.1376 | 1587.0658 | 1587.0658 | 2293.5283 | 134.2242 | 47.8014 | 134.2242
1 | 503.6 | 8597.4376 | 87.2321 | 9532.6531 | 218.684 | 1586.5676 | 1586.5676 | 2292.4844 | 133.5511 | 47.6294 | 133.5511
1 | 503.8 | 8702.5526 | 87.7468 | 9457.7592 | 220.2522 | 1586.064 | 1586.064 | 2291.4387 | 132.884 | 47.4583 | 132.884
1 | 504 | 8794.0689 | 88.2678 | 9383.8895 | 221.8425 | 1585.555 | 1585.555 | 2290.3911 | 132.2228 | 47.2883 | 132.2228
1 | 504.2 | 8871.9676 | 88.7954 | 9311.0291 | 223.4553 | 1585.0406 | 1585.0406 | 2289.3417 | 131.5674 | 47.1192 | 131.5674
1 | 504.4 | 8936.4027 | 89.3295 | 9239.1627 | 225.0911 | 1584.5207 | 1584.5207 | 2288.2904 | 130.9177 | 46.951 | 130.9177
1 | 504.6 | 8987.6837 | 89.8703 | 9168.2743 | 226.7501 | 1583.9956 | 1583.9956 | 2287.2372 | 130.2737 | 46.7839 | 130.2737
1 | 504.8 | 9026.2545 | 90.4178 | 9098.3481 | 228.4328 | 1583.465 | 1583.465 | 2286.1822 | 129.6352 | 46.6177 | 129.6352
1 | 505 | 9052.6696 | 90.9722 | 9029.3675 | 230.1396 | 1582.9291 | 1582.9291 | 2285.1253 | 129.0023 | 46.4525 | 129.0023
1 | 505.2 | 9067.5708 | 91.5336 | 8961.3162 | 231.8709 | 1582.3879 | 1582.3879 | 2284.0666 | 128.3748 | 46.2882 | 128.3748
1 | 505.4 | 9071.6638 | 92.102 | 8894.1775 | 233.6271 | 1581.8413 | 1581.8413 | 2283.006 | 127.7527 | 46.1248 | 127.7527
1 | 505.6 | 9065.6964 | 92.6775 | 8827.9349 | 235.4087 | 1581.2894 | 1581.2894 | 2281.9435 | 127.1359 | 45.9623 | 127.1359
1 | 505.8 | 9050.4394 | 93.2604 | 8762.5719 | 237.2161 | 1580.7322 | 1580.7322 | 2280.8792 | 126.5244 | 45.8008 | 126.5244
1 | 506 | 9026.6691 | 93.8505 | 8698.0718 | 239.0498 | 1580.1697 | 1580.1697 | 2279.8129 | 125.918 | 45.6402 | 125.918
1 | 506.2 | 8995.1536 | 94.4482 | 8634.4182 | 240.9103 | 1579.6019 | 1579.6019 | 2278.7448 | 125.3167 | 45.4805 | 125.3167
1 | 506.4 | 8956.6408 | 95.0534 | 8571.5949 | 242.7979 | 1579.0288 | 1579.0288 | 2277.6748 | 124.7204 | 45.3217 | 124.7204
1 | 506.6 | 8911.8498 | 95.6663 | 8509.5857 | 244.7133 | 1578.4505 | 1578.4505 | 2276.603 | 124.1291 | 45.1638 | 124.1291
1 | 506.8 | 8861.464 | 96.287 | 8448.3746 | 246.6569 | 1577.8669 | 1577.8669 | 2275.5292 | 123.5428 | 45.0068 | 123.5428
1 | 507 | 8806.1268 | 96.9157 | 8387.946 | 248.6292 | 1577.2781 | 1577.278 | 2274.4536 | 122.9613 | 44.8506 | 122.9613
1 | 507.2 | 8746.4389 | 97.5524 | 8328.2841 | 250.6308 | 1576.684 | 1576.684 | 2273.3761 | 122.3845 | 44.6953 | 122.3845
1 | 507.4 | 8682.9567 | 98.1972 | 8269.3738 | 252.6622 | 1576.0846 | 1576.0846 | 2272.2967 | 121.8125 | 44.5409 | 121.8125
1 | 507.6 | 8616.1922 | 98.8503 | 8211.1998 | 254.7239 | 1575.4801 | 1575.4801 | 2271.2154 | 121.2452 | 44.3874 | 121.2452
1 | 507.8 | 8546.6139 | 99.5118 | 8153.7474 | 256.8165 | 1574.8703 | 1574.8703 | 2270.1322 | 120.6825 | 44.2347 | 120.6825
1 | 508 | 8474.6481 | 100.1819 | 8097.002 | 258.9406 | 1574.2554 | 1574.2554 | 2269.0471 | 120.1244 | 44.0828 | 120.1244
1 | 508.2 | 8400.6811 | 100.8606 | 8040.9492 | 261.0968 | 1573.6352 | 1573.6352 | 2267.9601 | 119.5708 | 43.9318 | 119.5708
1 | 508.4 | 8325.0611 | 101.5481 | 7985.5749 | 263.2856 | 1573.0099 | 1573.0098 | 2266.8712 | 119.0216 | 43.7816 | 119.0216
1 | 508.6 | 8248.1008 | 102.2446 | 7930.8655 | 265.5078 | 1572.3793 | 1572.3793 | 2265.7803 | 118.4768 | 43.6322 | 118.4768
1 | 508.8 | 8170.0799 | 102.9501 | 7876.8073 | 267.7639 | 1571.7436 | 1571.7436 | 2264.6876 | 117.9364 | 43.4837 | 117.9364
1 | 509 | 8091.2481 | 103.6649 | 7823.387 | 270.0546 | 1571.1027 | 1571.1027 | 2263.593 | 117.4003 | 43.336 | 117.4003
1 | 509.2 | 8011.8267 | 104.389 | 7770.5917 | 272.3806 | 1570.4567 | 1570.4567 | 2262.4964 | 116.8684 | 43.189 | 116.8684
1 | 509.4 | 7932.0121 | 105.1226 | 7718.4087 | 274.7425 | 1569.8055 | 1569.8055 | 2261.398 | 116.3407 | 43.0429 | 116.3407
1 | 509.6 | 7851.9773 | 105.8659 | 7666.8254 | 277.1411 | 1569.1492 | 1569.1492 | 2260.2976 | 115.8172 | 42.8976 | 115.8172
1 | 509.8 | 7771.8746 | 106.619 | 7615.8297 | 279.577 | 1568.4877 | 1568.4877 | 2259.1953 | 115.2977 | 42.7531 | 115.2977
1 | 510 | 7691.8373 | 107.382 | 7565.4096 | 282.051 | 1567.8211 | 1567.8211 | 2258.091 | 114.7823 | 42.6093 | 114.7823
1 | 510.2 | 7611.9818 | 108.1552 | 7515.5534 | 284.5639 | 1567.1494 | 1567.1494 | 2256.9849 | 114.271 | 42.4663 | 114.271
1 | 510.4 | 7532.4093 | 108.9387 | 7466.2498 | 287.1165 | 1566.4726 | 1566.4726 | 2255.8768 | 113.7635 | 42.3241 | 113.7635
1 | 510.6 | 7453.2072 | 109.7326 | 7417.4875 | 289.7095 | 1565.7907 | 1565.7907 | 2254.7667 | 113.26 | 42.1827 | 113.26
1 | 510.8 | 7374.4511 | 110.5372 | 7369.2556 | 292.3437 | 1565.1036 | 1565.1036 | 2253.6547 | 112.7604 | 42.042 | 112.7604
1 | 511 | 7296.2053 | 111.3525 | 7321.5434 | 295.0201 | 1564.4115 | 1564.4115 | 2252.5408 | 112.2645 | 41.9021 | 112.2645
1 | 511.2 | 7218.5247 | 112.1788 | 7274.3405 | 297.7394 | 1563.7143 | 1563.7142 | 2251.425 | 111.7725 | 41.7629 | 111.7725
1 | 511.4 | 7141.4555 | 113.0163 | 7227.6366 | 300.5025 | 1563.0119 | 1563.0119 | 2250.3071 | 111.2842 | 41.6245 | 111.2842
1 | 511.6 | 7065.0362 | 113.8651 | 7181.4217 | 303.3104 | 1562.3045 | 1562.3045 | 2249.1874 | 110.7996 | 41.4868 | 110.7996
1 | 511.8 | 6989.2987 | 114.7255 | 7135.686 | 306.1639 | 1561.5921 | 1561.5921 | 2248.0656 | 110.3186 | 41.3498 | 110.3186
1 | 512 | 6914.2689 | 115.5976 | 7090.4201 | 309.0641 | 1560.8745 | 1560.8745 | 2246.942 | 109.8412 | 41.2136 | 109.8412
1 | 512.2 | 6839.9673 | 116.4816 | 7045.6145 | 312.0119 | 1560.1519 | 1560.1519 | 2245.8163 | 109.3675 | 41.0781 | 109.3675
1 | 512.4 | 6766.4098 | 117.3777 | 7001.2602 | 315.0083 | 1559.4243 | 1559.4242 | 2244.6887 | 108.8972 | 40.9433 | 108.8972
1 | 512.6 | 6693.6082 | 118.2862 | 6957.3482 | 318.0544 | 1558.6915 | 1558.6915 | 2243.5592 | 108.4305 | 40.8092 | 108.4305
1 | 512.8 | 6621.5708 | 119.2072 | 6913.8698 | 321.1511 | 1557.9538 | 1557.9538 | 2242.4276 | 107.9672 | 40.6758 | 107.9672
1 | 513 | 6550.3024 | 120.141 | 6870.8165 | 324.2997 | 1557.211 | 1557.211 | 2241.2941 | 107.5073 | 40.5432 | 107.5073
1 | 513.2 | 6479.8055 | 121.0877 | 6828.1799 | 327.5012 | 1556.4631 | 1556.4631 | 2240.1586 | 107.0508 | 40.4112 | 107.0508
1 | 513.4 | 6410.0798 | 122.0476 | 6785.9519 | 330.7568 | 1555.7102 | 1555.7102 | 2239.0211 | 106.5977 | 40.2799 | 106.5977
1 | 513.6 | 6341.1232 | 123.021 | 6744.1246 | 334.0677 | 1554.9523 | 1554.9523 | 2237.8816 | 106.1478 | 40.1493 | 106.1478
1 | 513.8 | 6272.9314 | 124.008 | 6702.6901 | 337.435 | 1554.1894 | 1554.1894 | 2236.7401 | 105.7013 | 40.0194 | 105.7013
1 | 514 | 6205.4989 | 125.009 | 6661.6408 | 340.8601 | 1553.4214 | 1553.4214 | 2235.5967 | 105.258 | 39.8901 | 105.258
1 | 514.2 | 6138.8186 | 126.024 | 6620.9692 | 344.3442 | 1552.6484 | 1552.6484 | 2234.4512 | 104.8178 | 39.7616 | 104.8178
1 | 514.4 | 6072.8823 | 127.0535 | 6580.6682 | 347.8887 | 1551.8704 | 1551.8704 | 2233.3037 | 104.3809 | 39.6337 | 104.3809
1 | 514.6 | 6007.6808 | 128.0977 | 6540.7306 | 351.4948 | 1551.0874 | 1551.0874 | 2232.1543 | 103.9471 | 39.5064 | 103.9471
1 | 514.8 | 5943.204 | 129.1567 | 6501.1493 | 355.1641 | 1550.2994 | 1550.2994 | 2231.0028 | 103.5164 | 39.3798 | 103.5164
1 | 515 | 5879.4412 | 130.2309 | 6461.9176 | 358.898 | 1549.5063 | 1549.5063 | 2229.8493 | 103.0887 | 39.2539 | 103.0887
1 | 515.2 | 5816.3809 | 131.3206 | 6423.0289 | 362.6979 | 1548.7083 | 1548.7083 | 2228.6938 | 102.6641 | 39.1286 | 102.6641
1 | 515.4 | 5754.0113 | 132.4261 | 6384.4766 | 366.5653 | 1547.9053 | 1547.9053 | 2227.5363 | 102.2425 | 39.004 | 102.2425
1 | 515.6 | 5692.32 | 133.5476 | 6346.2543 | 370.5019 | 1547.0972 | 1547.0972 | 2226.3767 | 101.8239 | 38.88 | 101.8239
1 | 515.8 | 5631.2945 | 134.6854 | 6308.3558 | 374.5093 | 1546.2842 | 1546.2842 | 2225.2151 | 101.4082 | 38.7566 | 101.4082
1 | 516 | 5570.9219 | 135.8398 | 6270.775 | 378.5891 | 1545.4662 | 1545.4662 | 2224.0515 | 100.9954 | 38.6338 | 100.9954
1 | 516.2 | 5511.1891 | 137.0111 | 6233.5059 | 382.7431 | 1544.6432 | 1544.6432 | 2222.8858 | 100.5856 | 38.5117 | 100.5856
1 | 516.4 | 5452.083 | 138.1997 | 6196.5427 | 386.973 | 1543.8152 | 1543.8152 | 2221.7181 | 100.1785 | 38.3902 | 100.1785
1 | 516.6 | 5393.5902 | 139.4059 | 6159.8796 | 391.2806 | 1542.9822 | 1542.9822 | 2220.5484 | 99.7743 | 38.2694 | 99.7743
1 | 516.8 | 5335.6973 | 140.63 | 6123.511 | 395.6679 | 1542.1442 | 1542.1442 | 2219.3766 | 99.3729 | 38.1491 | 99.3729
1 | 517 | 5278.3912 | 141.8723 | 6087.4314 | 400.1367 | 1541.3013 | 1541.3013 | 2218.2027 | 98.9743 | 38.0294 | 98.9743
1 | 517.2 | 5221.6583 | 143.1332 | 6051.6355 | 404.6891 | 1540.4534 | 1540.4534 | 2217.0268 | 98.5784 | 37.9104 | 98.5784
1 | 517.4 | 5165.4855 | 144.413 | 6016.118 | 409.3271 | 1539.6005 | 1539.6005 | 2215.8488 | 98.1852 | 37.7919 | 98.1852
1 | 517.6 | 5109.8595 | 145.7122 | 5980.8737 | 414.0528 | 1538.7426 | 1538.7426 | 2214.6688 | 97.7947 | 37.6741 | 97.7947
1 | 517.8 | 5054.7671 | 147.031 | 5945.8976 | 418.8685 | 1537.8797 | 1537.8797 | 2213.4867 | 97.4068 | 37.5568 | 97.4068
1 | 518 | 5000.1953 | 148.3699 | 5911.1847 | 423.7764 | 1537.0119 | 1537.0119 | 2212.3025 | 97.0216 | 37.4401 | 97.0216
1 | 518.2 | 4946.1312 | 149.7292 | 5876.7302 | 428.7789 | 1536.1391 | 1536.1391 | 2211.1162 | 96.639 | 37.3241 | 96.639
1 | 518.4 | 4892.562 | 151.1094 | 5842.5294 | 433.8783 | 1535.2613 | 1535.2613 | 2209.9279 | 96.259 | 37.2085 | 96.259
1 | 518.6 | 4839.475 | 152.5109 | 5808.5775 | 439.0771 | 1534.3786 | 1534.3786 | 2208.7374 | 95.8815 | 37.0936 | 95.8815
1 | 518.8 | 4786.8579 | 153.934 | 5774.87 | 444.3779 | 1533.4908 | 1533.4908 | 2207.5449 | 95.5066 | 36.9792 | 95.5066
1 | 519 | 4734.698 | 155.3792 | 5741.4024 | 449.7833 | 1532.5981 | 1532.5981 | 2206.3502 | 95.1342 | 36.8654 | 95.1342
1 | 519.2 | 4682.9834 | 156.847 | 5708.1704 | 455.2961 | 1531.7005 | 1531.7005 | 2205.1535 | 94.7642 | 36.7522 | 94.7642
1 | 519.4 | 4631.702 | 158.3378 | 5675.1696 | 460.9192 | 1530.7978 | 1530.7978 | 2203.9546 | 94.3967 | 36.6395 | 94.3967
1 | 519.6 | 4580.8418 | 159.8521 | 5642.3959 | 466.6553 | 1529.8902 | 1529.8902 | 2202.7537 | 94.0316 | 36.5274 | 94.0316
1 | 519.8 | 4530.3913 | 161.3904 | 5609.845 | 472.5077 | 1528.9777 | 1528.9776 | 2201.5506 | 93.669 | 36.4158 | 93.669
1 | 520 | 4480.3388 | 162.9531 | 5577.5129 | 478.4793 | 1528.0601 | 1528.0601 | 2200.3454 | 93.3087 | 36.3048 | 93.3087
1 | 520.2 | 4430.6729 | 164.5407 | 5545.3956 | 484.5734 | 1527.1376 | 1527.1376 | 2199.138 | 92.9508 | 36.1943 | 92.9508
1 | 520.4 | 4381.3826 | 166.1538 | 5513.4893 | 490.7934 | 1526.2101 | 1526.2101 | 2197.9285 | 92.5952 | 36.0844 | 92.5952
1 | 520.6 | 4332.4566 | 167.7928 | 5481.79 | 497.1428 | 1525.2776 | 1525.2776 | 2196.7169 | 92.242 | 35.975 | 92.242
1 | 520.8 | 4283.8842 | 169.4584 | 5450.294 | 503.625 | 1524.3402 | 1524.3402 | 2195.5032 | 91.891 | 35.8661 | 91.891
1 | 521 | 4235.6546 | 171.1511 | 5418.9976 | 510.2438 | 1523.3978 | 1523.3978 | 2194.2873 | 91.5424 | 35.7578 | 91.5424
1 | 521.2 | 4187.7573 | 172.8715 | 5387.8971 | 517.003 | 1522.4504 | 1522.4504 | 2193.0692 | 91.1959 | 35.65 | 91.1959
1 | 521.4 | 4140.1819 | 174.6201 | 5356.9891 | 523.9066 | 1521.498 | 1521.498 | 2191.849 | 90.8517 | 35.5427 | 90.8517
1 | 521.6 | 4092.918 | 176.3975 | 5326.2699 | 530.9587 | 1520.5407 | 1520.5407 | 2190.6266 | 90.5097 | 35.436 | 90.5097
1 | 521.8 | 4045.9557 | 178.2044 | 5295.7361 | 538.1636 | 1519.5784 | 1519.5784 | 2189.4021 | 90.17 | 35.3297 | 90.17
1 | 522 | 3999.2849 | 180.0414 | 5265.3844 | 545.5257 | 1518.6111 | 1518.6111 | 2188.1754 | 89.8323 | 35.224 | 89.8323
1 | 522.2 | 3952.8959 | 181.9092 | 5235.2115 | 553.0495 | 1517.6388 | 1517.6388 | 2186.9465 | 89.4969 | 35.1187 | 89.4969
1 | 522.4 | 3906.779 | 183.8084 | 5205.2139 | 560.7398 | 1516.6615 | 1516.6615 | 2185.7154 | 89.1635 | 35.014 | 89.1635
1 | 522.6 | 3860.9247 | 185.7397 | 5175.3887 | 568.6016 | 1515.6793 | 1515.6793 | 2184.4822 | 88.8323 | 34.9098 | 88.8323
1 | 522.8 | 3815.3236 | 187.7038 | 5145.7324 | 576.6398 | 1514.692 | 1514.692 | 2183.2467 | 88.5031 | 34.8061 | 88.5031
1 | 523 | 3769.9664 | 189.7015 | 5116.2422 | 584.8599 | 1513.6998 | 1513.6998 | 2182.0091 | 88.1761 | 34.7029 | 88.1761
1 | 523.2 | 3724.8441 | 191.7335 | 5086.9148 | 593.2673 | 1512.7026 | 1512.7026 | 2180.7692 | 87.851 | 34.6002 | 87.851
1 | 523.4 | 3679.9477 | 193.8005 | 5057.7474 | 601.8677 | 1511.7003 | 1511.7003 | 2179.5271 | 87.528 | 34.4979 | 87.528
1 | 523.6 | 3635.2683 | 195.9034 | 5028.7368 | 610.667 | 1510.6931 | 1510.6931 | 2178.2828 | 87.2071 | 34.3962 | 87.2071
1 | 523.8 | 3590.7972 | 198.043 | 4999.8803 | 619.6713 | 1509.6809 | 1509.6809 | 2177.0363 | 86.8881 | 34.2949 | 86.8881
1 | 524 | 3546.5259 | 200.2201 | 4971.1749 | 628.8872 | 1508.6637 | 1508.6637 | 2175.7876 | 86.5711 | 34.1941 | 86.5711
1 | 524.2 | 3502.4458 | 202.4355 | 4942.6178 | 638.3212 | 1507.6415 | 1507.6415 | 2174.5366 | 86.2561 | 34.0938 | 86.2561
1 | 524.4 | 3458.5487 | 204.6903 | 4914.2063 | 647.9801 | 1506.6143 | 1506.6142 | 2173.2834 | 85.943 | 33.994 | 85.943
1 | 524.6 | 3414.8264 | 206.9851 | 4885.9376 | 657.8713 | 1505.582 | 1505.582 | 2172.028 | 85.6318 | 33.8946 | 85.6318
1 | 524.8 | 3371.2707 | 209.3211 | 4857.8089 | 668.0021 | 1504.5447 | 1504.5448 | 2170.7703 | 85.3226 | 33.7957 | 85.3226
1 | 525 | 3327.8739 | 211.6992 | 4829.8177 | 678.3804 | 1503.5025 | 1503.5025 | 2169.5104 | 85.0152 | 33.6973 | 85.0152
1 | 525.2 | 3284.6281 | 214.1204 | 4801.9613 | 689.0141 | 1502.4552 | 1502.4552 | 2168.2481 | 84.7097 | 33.5993 | 84.7097
1 | 525.4 | 3241.5257 | 216.5856 | 4774.2371 | 699.9118 | 1501.4028 | 1501.4028 | 2166.9837 | 84.4061 | 33.5018 | 84.4061
1 | 525.6 | 3198.5591 | 219.096 | 4746.6426 | 711.0822 | 1500.3455 | 1500.3455 | 2165.7169 | 84.1043 | 33.4047 | 84.1043
1 | 525.8 | 3155.7212 | 221.6526 | 4719.1753 | 722.5345 | 1499.2831 | 1499.2831 | 2164.4479 | 83.8043 | 33.3081 | 83.8043
1 | 526 | 3113.0048 | 224.2566 | 4691.8326 | 734.278 | 1498.2156 | 1498.2157 | 2163.1766 | 83.5062 | 33.212 | 83.5062
1 | 526.2 | 3070.4028 | 226.909 | 4664.6122 | 746.3229 | 1497.1432 | 1497.1432 | 2161.903 | 83.2098 | 33.1162 | 83.2098
1 | 526.4 | 3027.9086 | 229.6112 | 4637.5116 | 758.6793 | 1496.0657 | 1496.0657 | 2160.6271 | 82.9152 | 33.021 | 82.9152
1 | 526.6 | 2985.5155 | 232.3643 | 4610.5284 | 771.3581 | 1494.9831 | 1494.9831 | 2159.3489 | 82.6224 | 32.9262 | 82.6224
1 | 526.8 | 2943.2173 | 235.1696 | 4583.6603 | 784.3706 | 1493.8955 | 1493.8955 | 2158.0684 | 82.3314 | 32.8318 | 82.3314
1 | 527 | 2901.0078 | 238.0284 | 4556.905 | 797.7284 | 1492.8028 | 1492.8028 | 2156.7856 | 82.042 | 32.7378 | 82.042
1 | 527.2 | 2858.8814 | 240.942 | 4530.2602 | 811.444 | 1491.705 | 1491.705 | 2155.5005 | 81.7544 | 32.6443 | 81.7544
1 | 527.4 | 2816.8323 | 243.9119 | 4503.7235 | 825.5299 | 1490.6022 | 1490.6022 | 2154.2131 | 81.4685 | 32.5512 | 81.4685
1 | 527.6 | 2774.8556 | 246.9394 | 4477.2928 | 839.9997 | 1489.4943 | 1489.4943 | 2152.9233 | 81.1843 | 32.4586 | 81.1843
1 | 527.8 | 2732.9464 | 250.026 | 4450.9659 | 854.8674 | 1488.3813 | 1488.3813 | 2151.6312 | 80.9017 | 32.3663 | 80.9017
1 | 528 | 2691.1002 | 253.1733 | 4424.7405 | 870.1474 | 1487.2632 | 1487.2632 | 2150.3367 | 80.6208 | 32.2745 | 80.6208
1 | 528.2 | 2649.3132 | 256.3828 | 4398.6146 | 885.8553 | 1486.1401 | 1486.1401 | 2149.0399 | 80.3416 | 32.1831 | 80.3416
1 | 528.4 | 2607.5819 | 259.6562 | 4372.5858 | 902.0068 | 1485.0118 | 1485.0118 | 2147.7407 | 80.064 | 32.0922 | 80.064
1 | 528.6 | 2565.9034 | 262.995 | 4346.6522 | 918.6188 | 1483.8784 | 1483.8784 | 2146.4392 | 79.788 | 32.0016 | 79.788
1 | 528.8 | 2524.2753 | 266.4012 | 4320.8117 | 935.7088 | 1482.74 | 1482.7399 | 2145.1353 | 79.5136 | 31.9115 | 79.5136
1 | 529 | 2482.6962 | 269.8764 | 4295.062 | 953.2952 | 1481.5964 | 1481.5964 | 2143.829 | 79.2408 | 31.8217 | 79.2408
1 | 529.2 | 2441.1652 | 273.4226 | 4269.4013 | 971.3971 | 1480.4477 | 1480.4476 | 2142.5203 | 78.9696 | 31.7324 | 78.9696
1 | 529.4 | 2399.6823 | 277.0415 | 4243.8275 | 990.0347 | 1479.2938 | 1479.2938 | 2141.2093 | 78.7 | 31.6435 | 78.7
1 | 529.6 | 2358.2485 | 280.7353 | 4218.3385 | 1009.2292 | 1478.1348 | 1478.1348 | 2139.8958 | 78.4319 | 31.5549 | 78.4319
1 | 529.8 | 2316.8657 | 284.5059 | 4192.9324 | 1029.0027 | 1476.9707 | 1476.9707 | 2138.58 | 78.1653 | 31.4668 | 78.1653
1 | 530 | 2275.5372 | 288.3554 | 4167.6071 | 1049.3785 | 1475.8014 | 1475.8014 | 2137.2617 | 77.9003 | 31.3791 | 77.9003
1 | 530.2 | 2234.2673 | 292.2862 | 4142.3607 | 1070.381 | 1474.627 | 1474.627 | 2135.9411 | 77.6367 | 31.2917 | 77.6367
1 | 530.4 | 2193.0619 | 296.3003 | 4117.1913 | 1092.0357 | 1473.4474 | 1473.4474 | 2134.618 | 77.3747 | 31.2048 | 77.3747
1 | 530.6 | 2151.9282 | 300.4002 | 4092.0969 | 1114.3697 | 1472.2626 | 1472.2627 | 2133.2924 | 77.1142 | 31.1182 | 77.1142
1 | 530.8 | 2110.8753 | 304.5883 | 4067.0755 | 1137.4111 | 1471.0727 | 1471.0727 | 2131.9645 | 76.8551 | 31.0321 | 76.8551
1 | 531 | 2069.914 | 308.8671 | 4042.1254 | 1161.1897 | 1469.8776 | 1469.8776 | 2130.6341 | 76.5975 | 30.9463 | 76.5975
1 | 531.2 | 2029.0568 | 313.2392 | 4017.2446 | 1185.7368 | 1468.6773 | 1468.6773 | 2129.3013 | 76.3414 | 30.8609 | 76.3414
1 | 531.4 | 1988.3187 | 317.7073 | 3992.4311 | 1211.0852 | 1467.4718 | 1467.4717 | 2127.966 | 76.0867 | 30.7759 | 76.0867
1 | 531.6 | 1947.7165 | 322.2742 | 3967.6832 | 1237.2695 | 1466.261 | 1466.261 | 2126.6282 | 75.8335 | 30.6912 | 75.8335
1 | 531.8 | 1907.2696 | 326.9428 | 3942.999 | 1264.3262 | 1465.0451 | 1465.0451 | 2125.288 | 75.5816 | 30.6069 | 75.5816
1 | 532 | 1866.9995 | 331.7161 | 3918.3767 | 1292.2935 | 1463.8239 | 1463.8239 | 2123.9453 | 75.3312 | 30.523 | 75.3312
1 | 532.2 | 1826.9304 | 336.5972 | 3893.8143 | 1321.2119 | 1462.5975 | 1462.5975 | 2122.6001 | 75.0821 | 30.4395 | 75.0821
1 | 532.4 | 1787.0889 | 341.5894 | 3869.3101 | 1351.1239 | 1461.3659 | 1461.3659 | 2121.2524 | 74.8345 | 30.3564 | 74.8345
1 | 532.6 | 1747.5042 | 346.6959 | 3844.8623 | 1382.0743 | 1460.129 | 1460.129 | 2119.9022 | 74.5882 | 30.2736 | 74.5882
1 | 532.8 | 1708.2076 | 351.9203 | 3820.469 | 1414.1105 | 1458.8868 | 1458.8869 | 2118.5495 | 74.3432 | 30.1911 | 74.3432
1 | 533 | 1669.233 | 357.2663 | 3796.1284 | 1447.2824 | 1457.6394 | 1457.6394 | 2117.1943 | 74.0997 | 30.1091 | 74.0997
1 | 533.2 | 1630.6162 | 362.7374 | 3771.8388 | 1481.6425 | 1456.3867 | 1456.3867 | 2115.8366 | 73.8574 | 30.0274 | 73.8574
1 | 533.4 | 1592.3949 | 368.3377 | 3747.5983 | 1517.2465 | 1455.1288 | 1455.1288 | 2114.4764 | 73.6165 | 29.946 | 73.6165
1 | 533.6 | 1554.6082 | 374.0711 | 3723.4052 | 1554.1528 | 1453.8655 | 1453.8655 | 2113.1136 | 73.3769 | 29.865 | 73.3769
1 | 533.8 | 1517.2963 | 379.9419 | 3699.2577 | 1592.4236 | 1452.5969 | 1452.5969 | 2111.7483 | 73.1387 | 29.7844 | 73.1387
1 | 534 | 1480.4999 | 385.9545 | 3675.1539 | 1632.124 | 1451.323 | 1451.323 | 2110.3804 | 72.9017 | 29.7041 | 72.9017
1 | 534.2 | 1444.2596 | 392.1133 | 3651.0921 | 1673.3231 | 1450.0438 | 1450.0438 | 2109.01 | 72.666 | 29.6241 | 72.666
1 | 534.4 | 1408.6155 | 398.4231 | 3627.0707 | 1716.0939 | 1448.7593 | 1448.7593 | 2107.637 | 72.4316 | 29.5445 | 72.4316
1 | 534.6 | 1373.6063 | 404.8889 | 3603.0876 | 1760.5135 | 1447.4694 | 1447.4694 | 2106.2615 | 72.1984 | 29.4653 | 72.1984
1 | 534.8 | 1339.269 | 411.5157 | 3579.1413 | 1806.6632 | 1446.1741 | 1446.1741 | 2104.8834 | 71.9666 | 29.3864 | 71.9666
1 | 535 | 1305.638 | 418.3089 | 3555.2299 | 1854.6292 | 1444.8735 | 1444.8735 | 2103.5026 | 71.7359 | 29.3078 | 71.7359
1 | 535.2 | 1272.7445 | 425.2739 | 3531.3517 | 1904.5023 | 1443.5675 | 1443.5675 | 2102.1193 | 71.5065 | 29.2296 | 71.5065
1 | 535.4 | 1240.6165 | 432.4167 | 3507.5049 | 1956.3787 | 1442.2562 | 1442.2562 | 2100.7334 | 71.2784 | 29.1517 | 71.2784
1 | 535.6 | 1209.2776 | 439.7431 | 3483.6877 | 2010.3598 | 1440.9394 | 1440.9394 | 2099.3449 | 71.0514 | 29.0741 | 71.0514
1 | 535.8 | 1178.7476 | 447.2595 | 3459.8984 | 2066.5528 | 1439.6172 | 1439.6172 | 2097.9538 | 70.8257 | 28.9969 | 70.8257
1 | 536 | 1149.0414 | 454.9724 | 3436.1351 | 2125.071 | 1438.2896 | 1438.2896 | 2096.56 | 70.6012 | 28.92 | 70.6012
1 | 536.2 | 1120.1697 | 462.8886 | 3412.3962 | 2186.0338 | 1436.9566 | 1436.9566 | 2095.1636 | 70.3778 | 28.8435 | 70.3778
1 | 536.4 | 1092.1386 | 471.0152 | 3388.6798 | 2249.5674 | 1435.6182 | 1435.6182 | 2093.7646 | 70.1557 | 28.7672 | 70.1557
1 | 536.6 | 1064.9499 | 479.3597 | 3364.9841 | 2315.8047 | 1434.2743 | 1434.2742 | 2092.3629 | 69.9347 | 28.6913 | 69.9347
1 | 536.8 | 1038.6012 | 487.9297 | 3341.3074 | 2384.8858 | 1432.9249 | 1432.9249 | 2090.9586 | 69.7149 | 28.6157 | 69.7149
1 | 537 | 1013.0863 | 496.7335 | 3317.6478 | 2456.9581 | 1431.57 | 1431.57 | 2089.5515 | 69.4962 | 28.5405 | 69.4962
1 | 537.2 | 988.3958 | 505.7793 | 3294.0035 | 2532.1766 | 1430.2097 | 1430.2097 | 2088.1419 | 69.2787 | 28.4655 | 69.2787
1 | 537.4 | 964.5169 | 515.076 | 3270.3728 | 2610.7043 | 1428.8438 | 1428.8438 | 2086.7295 | 69.0623 | 28.3909 | 69.0623
1 | 537.6 | 941.4344 | 524.633 | 3246.7538 | 2692.7118 | 1427.4725 | 1427.4725 | 2085.3145 | 68.8471 | 28.3166 | 68.8471
1 | 537.8 | 919.1306 | 534.4597 | 3223.1447 | 2778.3777 | 1426.0956 | 1426.0956 | 2083.8967 | 68.633 | 28.2426 | 68.633
1 | 538 | 897.5862 | 544.5663 | 3199.5437 | 2867.8888 | 1424.7132 | 1424.7132 | 2082.4763 | 68.42 | 28.1689 | 68.42
1 | 538.2 | 876.7802 | 554.9633 | 3175.9489 | 2961.4394 | 1423.3252 | 1423.3252 | 2081.0531 | 68.2081 | 28.0955 | 68.2081
1 | 538.4 | 856.6907 | 565.6619 | 3152.3584 | 3059.2313 | 1421.9317 | 1421.9317 | 2079.6272 | 67.9973 | 28.0224 | 67.9973
1 | 538.6 | 837.2949 | 576.6734 | 3128.7704 | 3161.4734 | 1420.5326 | 1420.5326 | 2078.1986 | 67.7876 | 27.9496 | 67.7876
1 | 538.8 | 818.5695 | 588.0102 | 3105.183 | 3268.3808 | 1419.1279 | 1419.1279 | 2076.7673 | 67.579 | 27.8772 | 67.579
1 | 539 | 800.4908 | 599.6848 | 3081.5944 | 3380.1743 | 1417.7176 | 1417.7176 | 2075.3332 | 67.3714 | 27.805 | 67.3714
1 | 539.2 | 783.0354 | 611.7105 | 3058.0025 | 3497.0785 | 1416.3017 | 1416.3017 | 2073.8963 | 67.1649 | 27.7332 | 67.1649
1 | 539.4 | 766.1798 | 624.1013 | 3034.4056 | 3619.3207 | 1414.8802 | 1414.8802 | 2072.4567 | 66.9595 | 27.6616 | 66.9595
1 | 539.6 | 749.9007 | 636.8719 | 3010.8016 | 3747.1289 | 1413.453 | 1413.453 | 2071.0143 | 66.7551 | 27.5903 | 66.7551
1 | 539.8 | 734.1755 | 650.0375 | 2987.1886 | 3880.7288 | 1412.0201 | 1412.0201 | 2069.5691 | 66.5518 | 27.5194 | 66.5518
1 | 540 | 718.9819 | 663.6143 | 2963.5647 | 4020.3412 | 1410.5816 | 1410.5816 | 2068.1211 | 66.3495 | 27.4487 | 66.3495
1 | 540.2 | 704.2984 | 677.6192 | 2939.9278 | 4166.1776 | 1409.1374 | 1409.1374 | 2066.6704 | 66.1482 | 27.3783 | 66.1482
1 | 540.4 | 690.104 | 692.0699 | 2916.276 | 4318.4365 | 1407.6875 | 1407.6875 | 2065.2168 | 65.9479 | 27.3082 | 65.9479
1 | 540.6 | 676.3783 | 706.9851 | 2892.6073 | 4477.2972 | 1406.2319 | 1406.2319 | 2063.7604 | 65.7487 | 27.2384 | 65.7487
1 | 540.8 | 663.102 | 722.3845 | 2868.9197 | 4642.9142 | 1404.7705 | 1404.7705 | 2062.3012 | 65.5505 | 27.1689 | 65.5505
1 | 541 | 650.2562 | 738.2887 | 2845.211 | 4815.4095 | 1403.3034 | 1403.3034 | 2060.8391 | 65.3532 | 27.0997 | 65.3532
1 | 541.2 | 637.8228 | 754.7194 | 2821.4792 | 4994.8647 | 1401.8306 | 1401.8306 | 2059.3742 | 65.157 | 27.0308 | 65.157
1 | 541.4 | 625.7847 | 771.6994 | 2797.7223 | 5181.3117 | 1400.3519 | 1400.3519 | 2057.9065 | 64.9617 | 26.9621 | 64.9617
1 | 541.6 | 614.1252 | 789.2527 | 2773.9381 | 5374.7222 | 1398.8675 | 1398.8675 | 2056.4359 | 64.7674 | 26.8938 | 64.7674
1 | 541.8 | 602.8286 | 807.4048 | 2750.1245 | 5574.9974 | 1397.3772 | 1397.3772 | 2054.9624 | 64.5741 | 26.8257 | 64.5741
1 | 542 | 591.8796 | 826.1821 | 2726.2794 | 5781.9558 | 1395.8812 | 1395.8812 | 2053.486 | 64.3818 | 26.7578 | 64.3818
1 | 542.2 | 581.264 | 845.613 | 2702.4006 | 5995.3217 | 1394.3793 | 1394.3793 | 2052.0068 | 64.1904 | 26.6903 | 64.1904
1 | 542.4 | 570.968 | 865.7269 | 2678.4859 | 6214.7132 | 1392.8715 | 1392.8715 | 2050.5246 | 63.9999 | 26.623 | 63.9999
1 | 542.6 | 560.9784 | 886.5551 | 2654.5331 | 6439.6311 | 1391.3578 | 1391.3578 | 2049.0395 | 63.8104 | 26.556 | 63.8104
1 | 542.8 | 551.2828 | 908.1306 | 2630.54 | 6669.4495 | 1389.8383 | 1389.8383 | 2047.5516 | 63.6218 | 26.4893 | 63.6218
1 | 543 | 541.8692 | 930.4881 | 2606.5044 | 6903.408 | 1388.3129 | 1388.3129 | 2046.0607 | 63.4342 | 26.4229 | 63.4342
1 | 543.2 | 532.7262 | 953.6643 | 2582.424 | 7140.6073 | 1386.7815 | 1386.7815 | 2044.5668 | 63.2475 | 26.3567 | 63.2475
1 | 543.4 | 523.8432 | 977.698 | 2558.2965 | 7380.0091 | 1385.2442 | 1385.2442 | 2043.07 | 63.0617 | 26.2908 | 63.0617
1 | 543.6 | 515.2099 | 1002.6299 | 2534.1196 | 7620.44 | 1383.7009 | 1383.7009 | 2041.5703 | 62.8768 | 26.2251 | 62.8768
1 | 543.8 | 506.8163 | 1028.5034 | 2509.8911 | 7860.6021 | 1382.1517 | 1382.1517 | 2040.0676 | 62.6928 | 26.1598 | 62.6928
1 | 544 | 498.6532 | 1055.364 | 2485.6086 | 8099.0892 | 1380.5964 | 1380.5964 | 2038.5619 | 62.5097 | 26.0946 | 62.5097
1 | 544.2 | 490.7117 | 1083.2599 | 2461.2698 | 8334.4095 | 1379.0352 | 1379.0352 | 2037.0532 | 62.3275 | 26.0298 | 62.3275
1 | 544.4 | 482.9834 | 1112.2422 | 2436.8723 | 8565.014 | 1377.4679 | 1377.4679 | 2035.5415 | 62.1462 | 25.9652 | 62.1462
1 | 544.6 | 475.4601 | 1142.3646 | 2412.4139 | 8789.3305 | 1375.8945 | 1375.8945 | 2034.0269 | 61.9658 | 25.9008 | 61.9658
1 | 544.8 | 468.1342 | 1173.684 | 2387.8921 | 9005.8015 | 1374.3151 | 1374.3151 | 2032.5092 | 61.7862 | 25.8368 | 61.7862
1 | 545 | 460.9983 | 1206.2606 | 2363.3047 | 9212.9241 | 1372.7296 | 1372.7296 | 2030.9885 | 61.6075 | 25.7729 | 61.6075
1 | 545.2 | 454.0455 | 1240.158 | 2338.6493 | 9409.2897 | 1371.138 | 1371.138 | 2029.4647 | 61.4297 | 25.7094 | 61.4297
1 | 545.4 | 447.2691 | 1275.4433 | 2313.9235 | 9593.6218 | 1369.5402 | 1369.5402 | 2027.9379 | 61.2527 | 25.6461 | 61.2527
1 | 545.6 | 440.6628 | 1312.1877 | 2289.1252 | 9764.8087 | 1367.9364 | 1367.9363 | 2026.408 | 61.0766 | 25.583 | 61.0766
1 | 545.8 | 434.2204 | 1350.466 | 2264.2519 | 9921.931 | 1366.3263 | 1366.3263 | 2024.8751 | 60.9013 | 25.5202 | 60.9013
1 | 546 | 427.9361 | 1390.3577 | 2239.3014 | 10064.2796 | 1364.7101 | 1364.7101 | 2023.3391 | 60.7268 | 25.4576 | 60.7268
1 | 546.2 | 421.8045 | 1431.9462 | 2214.2716 | 10191.3661 | 1363.0876 | 1363.0876 | 2021.8 | 60.5532 | 25.3953 | 60.5532
1 | 546.4 | 415.8202 | 1475.3201 | 2189.1603 | 10302.9244 | 1361.4589 | 1361.4589 | 2020.2579 | 60.3804 | 25.3332 | 60.3804
1 | 546.6 | 409.9782 | 1520.5722 | 2163.9653 | 10398.9036 | 1359.824 | 1359.824 | 2018.7126 | 60.2085 | 25.2714 | 60.2085
1 | 546.8 | 404.2737 | 1567.8009 | 2138.6847 | 10479.4537 | 1358.1828 | 1358.1828 | 2017.1642 | 60.0373 | 25.2098 | 60.0373
1 | 547 | 398.702 | 1617.1094 | 2113.3165 | 10544.906 | 1356.5353 | 1356.5353 | 2015.6126 | 59.8669 | 25.1485 | 59.8669
1 | 547.2 | 393.2588 | 1668.6063 | 2087.859 | 10595.7489 | 1354.8815 | 1354.8815 | 2014.058 | 59.6974 | 25.0874 | 59.6974
1 | 547.4 | 387.9397 | 1722.4059 | 2062.3103 | 10632.6014 | 1353.2214 | 1353.2214 | 2012.5001 | 59.5287 | 25.0265 | 59.5287
1 | 547.6 | 382.7407 | 1778.6277 | 2036.6691 | 10656.1859 | 1351.5549 | 1351.5549 | 2010.9392 | 59.3607 | 24.9659 | 59.3607
1 | 547.8 | 377.658 | 1837.3972 | 2010.9338 | 10667.3014 | 1349.8821 | 1349.8821 | 2009.375 | 59.1936 | 24.9055 | 59.1936
1 | 548 | 372.6878 | 1898.845 | 1985.1034 | 10666.7985 | 1348.2028 | 1348.2028 | 2007.8077 | 59.0272 | 24.8453 | 59.0272
1 | 548.2 | 367.8266 | 1963.1076 | 1959.1768 | 10655.5566 | 1346.5171 | 1346.5171 | 2006.2371 | 58.8616 | 24.7854 | 58.8616
1 | 548.4 | 363.071 | 2030.3264 | 1933.1535 | 10634.4641 | 1344.825 | 1344.825 | 2004.6634 | 58.6967 | 24.7257 | 58.6967
1 | 548.6 | 358.4176 | 2100.648 | 1907.0331 | 10604.4017 | 1343.1264 | 1343.1264 | 2003.0864 | 58.5327 | 24.6663 | 58.5327
1 | 548.8 | 353.8633 | 2174.2231 | 1880.8155 | 10566.2288 | 1341.4213 | 1341.4213 | 2001.5063 | 58.3694 | 24.6071 | 58.3694
1 | 549 | 349.4051 | 2251.2066 | 1854.501 | 10520.7729 | 1339.7097 | 1339.7097 | 1999.9229 | 58.2068 | 24.5481 | 58.2068
1 | 549.2 | 345.0401 | 2331.7559 | 1828.0906 | 10468.8215 | 1337.9916 | 1337.9916 | 1998.3362 | 58.0451 | 24.4893 | 58.0451
1 | 549.4 | 340.7656 | 2416.0303 | 1801.5855 | 10411.1172 | 1336.2669 | 1336.2669 | 1996.7463 | 57.884 | 24.4308 | 57.884
1 | 549.6 | 336.5787 | 2504.1895 | 1774.9876 | 10348.3535 | 1334.5356 | 1334.5356 | 1995.1531 | 57.7237 | 24.3725 | 57.7237
1 | 549.8 | 332.4771 | 2596.3916 | 1748.2995 | 10281.1738 | 1332.7977 | 1332.7977 | 1993.5566 | 57.5642 | 24.3144 | 57.5642
1 | 550 | 328.4581 | 2692.7909 | 1721.5244 | 10210.1707 | 1331.0532 | 1331.0532 | 1991.9568 | 57.4053 | 24.2565 | 57.4053
1 | 550.2 | 324.5194 | 2793.5354 | 1694.6662 | 10135.8866 | 1329.302 | 1329.302 | 1990.3537 | 57.2472 | 24.1989 | 57.2472
1 | 550.4 | 320.6587 | 2898.7634 | 1667.73 | 10058.8159 | 1327.5441 | 1327.5441 | 1988.7473 | 57.0899 | 24.1415 | 57.0899
1 | 550.6 | 316.8738 | 3008.5998 | 1640.7217 | 9979.4062 | 1325.7795 | 1325.7795 | 1987.1376 | 56.9332 | 24.0843 | 56.9332
1 | 550.8 | 313.1626 | 3123.1514 | 1613.6481 | 9898.0618 | 1324.0082 | 1324.0082 | 1985.5245 | 56.7773 | 24.0273 | 56.7773
1 | 551 | 309.523 | 3242.5021 | 1586.5175 | 9815.146 | 1322.2301 | 1322.2301 | 1983.9081 | 56.622 | 23.9705 | 56.622
1 | 551.2 | 305.9531 | 3366.7069 | 1559.3393 | 9730.9837 | 1320.4452 | 1320.4452 | 1982.2883 | 56.4675 | 23.914 | 56.4675
1 | 551.4 | 302.4509 | 3495.7852 | 1532.1244 | 9645.8652 | 1318.6535 | 1318.6535 | 1980.6651 | 56.3137 | 23.8577 | 56.3137
1 | 551.6 | 299.0147 | 3629.7134 | 1504.885 | 9560.0483 | 1316.855 | 1316.855 | 1979.0386 | 56.1605 | 23.8016 | 56.1605
1 | 551.8 | 295.6426 | 3768.4177 | 1477.6352 | 9473.7615 | 1315.0496 | 1315.0496 | 1977.4086 | 56.0081 | 23.7456 | 56.0081
1 | 552 | 292.3329 | 3911.7649 | 1450.3905 | 9387.2066 | 1313.2373 | 1313.2373 | 1975.7752 | 55.8563 | 23.69 | 55.8563
1 | 552.2 | 289.0841 | 4059.5545 | 1423.1685 | 9300.5611 | 1311.4181 | 1311.4181 | 1974.1384 | 55.7053 | 23.6345 | 55.7053
1 | 552.4 | 285.8944 | 4211.5097 | 1395.9883 | 9213.9808 | 1309.5919 | 1309.5919 | 1972.4982 | 55.5549 | 23.5792 | 55.5549
1 | 552.6 | 282.7624 | 4367.2698 | 1368.871 | 9127.6017 | 1307.7587 | 1307.7587 | 1970.8545 | 55.4051 | 23.5242 | 55.4051
1 | 552.8 | 279.6866 | 4526.383 | 1341.8397 | 9041.5423 | 1305.9186 | 1305.9186 | 1969.2074 | 55.2561 | 23.4693 | 55.2561
1 | 553 | 276.6656 | 4688.3004 | 1314.9192 | 8955.9053 | 1304.0713 | 1304.0713 | 1967.5567 | 55.1077 | 23.4147 | 55.1077
1 | 553.2 | 273.6979 | 4852.3734 | 1288.1362 | 8870.7791 | 1302.2171 | 1302.2171 | 1965.9026 | 54.96 | 23.3602 | 54.96
1 | 553.4 | 270.7823 | 5017.8524 | 1261.5188 | 8786.2397 | 1300.3557 | 1300.3557 | 1964.245 | 54.8129 | 23.306 | 54.8129
1 | 553.6 | 267.9173 | 5183.8902 | 1235.0968 | 8702.3517 | 1298.4872 | 1298.4872 | 1962.5839 | 54.6665 | 23.252 | 54.6665
1 | 553.8 | 265.1019 | 5349.5488 | 1208.9011 | 8619.1698 | 1296.6115 | 1296.6115 | 1960.9192 | 54.5207 | 23.1981 | 54.5207
1 | 554 | 262.3347 | 5513.811 | 1182.9636 | 8536.74 | 1294.7287 | 1294.7287 | 1959.251 | 54.3756 | 23.1445 | 54.3756
1 | 554.2 | 259.6147 | 5675.5965 | 1157.3167 | 8455.1002 | 1292.8386 | 1292.8386 | 1957.5793 | 54.2311 | 23.0911 | 54.2311
1 | 554.4 | 256.9405 | 5833.7819 | 1131.9929 | 8374.2815 | 1290.9413 | 1290.9413 | 1955.9039 | 54.0873 | 23.0378 | 54.0873
1 | 554.6 | 254.3113 | 5987.2257 | 1107.0246 | 8294.3089 | 1289.0367 | 1289.0367 | 1954.225 | 53.9441 | 22.9848 | 53.9441
1 | 554.8 | 251.7258 | 6134.7949 | 1082.4434 | 8215.2019 | 1287.1248 | 1287.1248 | 1952.5425 | 53.8015 | 22.932 | 53.8015
1 | 555 | 249.1831 | 6275.3945 | 1058.2794 | 8136.9754 | 1285.2056 | 1285.2056 | 1950.8565 | 53.6595 | 22.8793 | 53.6595
1 | 555.2 | 246.6821 | 6407.9961 | 1034.5614 | 8059.6399 | 1283.2789 | 1283.2789 | 1949.1667 | 53.5182 | 22.8269 | 53.5182
1 | 555.4 | 244.2219 | 6531.6658 | 1011.3159 | 7983.2024 | 1281.3449 | 1281.3449 | 1947.4734 | 53.3775 | 22.7746 | 53.3775
1 | 555.6 | 241.8015 | 6645.5887 | 988.5668 | 7907.6666 | 1279.4034 | 1279.4034 | 1945.7764 | 53.2374 | 22.7226 | 53.2374
1 | 555.8 | 239.4201 | 6749.0882 | 966.3351 | 7833.0335 | 1277.4545 | 1277.4545 | 1944.0758 | 53.0979 | 22.6707 | 53.0979
1 | 556 | 237.0768 | 6841.6409 | 944.639 | 7759.3016 | 1275.498 | 1275.498 | 1942.3714 | 52.959 | 22.6191 | 52.959
1 | 556.2 | 234.7706 | 6922.8843 | 923.4929 | 7686.4673 | 1273.534 | 1273.534 | 1940.6634 | 52.8207 | 22.5676 | 52.8207
1 | 556.4 | 232.5008 | 6992.6182 | 902.9082 | 7614.525 | 1271.5624 | 1271.5624 | 1938.9517 | 52.683 | 22.5163 | 52.683
1 | 556.6 | 230.2665 | 7050.8003 | 882.8928 | 7543.4678 | 1269.5832 | 1269.5832 | 1937.2363 | 52.5459 | 22.4652 | 52.5459
1 | 556.8 | 228.067 | 7097.5364 | 863.4513 | 7473.2872 | 1267.5963 | 1267.5963 | 1935.5171 | 52.4094 | 22.4143 | 52.4094
1 | 557 | 225.9014 | 7133.0655 | 844.585 | 7403.9738 | 1265.6018 | 1265.6018 | 1933.7942 | 52.2735 | 22.3635 | 52.2735
1 | 557.2 | 223.7692 | 7157.7433 | 826.2923 | 7335.5169 | 1263.5995 | 1263.5995 | 1932.0676 | 52.1382 | 22.313 | 52.1382
1 | 557.4 | 221.6695 | 7172.0222 | 808.5689 | 7267.9052 | 1261.5895 | 1261.5895 | 1930.3371 | 52.0034 | 22.2626 | 52.0034
1 | 557.6 | 219.6016 | 7176.432 | 791.4081 | 7201.1267 | 1259.5717 | 1259.5717 | 1928.6029 | 51.8692 | 22.2125 | 51.8692
1 | 557.8 | 217.5648 | 7171.5596 | 774.801 | 7135.1688 | 1257.5461 | 1257.5461 | 1926.8649 | 51.7356 | 22.1625 | 51.7356
1 | 558 | 215.5586 | 7158.0307 | 758.7369 | 7070.0182 | 1255.5126 | 1255.5125 | 1925.1231 | 51.6026 | 22.1127 | 51.6026
1 | 558.2 | 213.5822 | 7136.4933 | 743.2035 | 7005.6617 | 1253.4711 | 1253.4711 | 1923.3774 | 51.4702 | 22.063 | 51.4702
1 | 558.4 | 211.6351 | 7107.6027 | 728.1872 | 6942.0854 | 1251.4218 | 1251.4218 | 1921.6279 | 51.3382 | 22.0136 | 51.3382
1 | 558.6 | 209.7165 | 7072.0087 | 713.6735 | 6879.2754 | 1249.3644 | 1249.3644 | 1919.8745 | 51.2069 | 21.9643 | 51.2069
1 | 558.8 | 207.826 | 7030.3463 | 699.6473 | 6817.2175 | 1247.299 | 1247.299 | 1918.1173 | 51.0761 | 21.9152 | 51.0761
1 | 559 | 205.963 | 6983.2269 | 686.0926 | 6755.8977 | 1245.2256 | 1245.2256 | 1916.3562 | 50.9459 | 21.8663 | 50.9459
1 | 559.2 | 204.1268 | 6931.2329 | 672.9936 | 6695.3016 | 1243.1441 | 1243.1441 | 1914.5912 | 50.8162 | 21.8176 | 50.8162
1 | 559.4 | 202.317 | 6874.9134 | 660.3338 | 6635.415 | 1241.0544 | 1241.0544 | 1912.8222 | 50.6871 | 21.769 | 50.6871
1 | 559.6 | 200.533 | 6814.7814 | 648.0972 | 6576.2236 | 1238.9565 | 1238.9565 | 1911.0493 | 50.5585 | 21.7206 | 50.5585
1 | 559.8 | 198.7744 | 6751.3127 | 636.2676 | 6517.7134 | 1236.8504 | 1236.8504 | 1909.2725 | 50.4304 | 21.6724 | 50.4304
1 | 560 | 197.0405 | 6684.9457 | 624.8292 | 6459.8703 | 1234.7361 | 1234.7361 | 1907.4917 | 50.3029 | 21.6244 | 50.3029
1 | 560.2 | 195.3309 | 6616.0816 | 613.7664 | 6402.6802 | 1232.6134 | 1232.6134 | 1905.7069 | 50.1759 | 21.5765 | 50.1759
1 | 560.4 | 193.6452 | 6545.0855 | 603.0642 | 6346.1294 | 1230.4824 | 1230.4824 | 1903.9181 | 50.0495 | 21.5288 | 50.0495
1 | 560.6 | 191.9828 | 6472.2884 | 592.7077 | 6290.2043 | 1228.343 | 1228.343 | 1902.1253 | 49.9235 | 21.4813 | 49.9235
1 | 560.8 | 190.3434 | 6397.9886 | 582.6827 | 6234.8914 | 1226.1951 | 1226.1951 | 1900.3285 | 49.7981 | 21.4339 | 49.7981
1 | 561 | 188.7264 | 6322.454 | 572.9754 | 6180.1772 | 1224.0388 | 1224.0388 | 1898.5276 | 49.6733 | 21.3867 | 49.6733
1 | 561.2 | 187.1315 | 6245.9243 | 563.5725 | 6126.0488 | 1221.8739 | 1221.8739 | 1896.7227 | 49.5489 | 21.3397 | 49.5489
1 | 561.4 | 185.5581 | 6168.6128 | 554.4614 | 6072.4931 | 1219.7004 | 1219.7004 | 1894.9137 | 49.4251 | 21.2928 | 49.4251
1 | 561.6 | 184.006 | 6090.7091 | 545.6298 | 6019.4975 | 1217.5183 | 1217.5184 | 1893.1006 | 49.3017 | 21.2462 | 49.3017
1 | 561.8 | 182.4747 | 6012.3806 | 537.0659 | 5967.0494 | 1215.3276 | 1215.3276 | 1891.2834 | 49.1789 | 21.1996 | 49.1789
1 | 562 | 180.9638 | 5933.7751 | 528.7586 | 5915.1365 | 1213.1282 | 1213.1282 | 1889.4621 | 49.0566 | 21.1533 | 49.0566
1 | 562.2 | 179.473 | 5855.0221 | 520.6972 | 5863.7467 | 1210.9199 | 1210.92 | 1887.6366 | 48.9348 | 21.1071 | 48.9348
1 | 562.4 | 178.0018 | 5776.2349 | 512.8714 | 5812.868 | 1208.7029 | 1208.7029 | 1885.807 | 48.8135 | 21.0611 | 48.8135
1 | 562.6 | 176.55 | 5697.5121 | 505.2715 | 5762.489 | 1206.4771 | 1206.477 | 1883.9732 | 48.6926 | 21.0152 | 48.6926
1 | 562.8 | 175.1171 | 5618.9392 | 497.8882 | 5712.598 | 1204.2423 | 1204.2423 | 1882.1352 | 48.5723 | 20.9695 | 48.5723
1 | 563 | 173.7028 | 5540.5897 | 490.7127 | 5663.1838 | 1201.9985 | 1201.9985 | 1880.293 | 48.4525 | 20.9239 | 48.4525
1 | 563.2 | 172.3068 | 5462.5268 | 483.7366 | 5614.2354 | 1199.7458 | 1199.7458 | 1878.4465 | 48.3331 | 20.8786 | 48.3331
1 | 563.4 | 170.9287 | 5384.8042 | 476.9517 | 5565.7419 | 1197.484 | 1197.484 | 1876.5959 | 48.2143 | 20.8333 | 48.2143
1 | 563.6 | 169.5682 | 5307.4671 | 470.3505 | 5517.6928 | 1195.2131 | 1195.2131 | 1874.7409 | 48.0959 | 20.7883 | 48.0959
1 | 563.8 | 168.2251 | 5230.5534 | 463.9256 | 5470.0775 | 1192.933 | 1192.933 | 1872.8817 | 47.978 | 20.7433 | 47.978
1 | 564 | 166.8989 | 5154.0942 | 457.6702 | 5422.886 | 1190.6437 | 1190.6437 | 1871.0182 | 47.8606 | 20.6986 | 47.8606
1 | 564.2 | 165.5894 | 5078.115 | 451.5776 | 5376.1081 | 1188.3452 | 1188.3452 | 1869.1504 | 47.7437 | 20.654 | 47.7437
1 | 564.4 | 164.2964 | 5002.636 | 445.6416 | 5329.7341 | 1186.0373 | 1186.0373 | 1867.2782 | 47.6272 | 20.6096 | 47.6272
1 | 564.6 | 163.0195 | 4927.6727 | 439.8562 | 5283.7542 | 1183.7201 | 1183.7201 | 1865.4017 | 47.5112 | 20.5653 | 47.5112
1 | 564.8 | 161.7584 | 4853.2368 | 434.2157 | 5238.1591 | 1181.3934 | 1181.3934 | 1863.5208 | 47.3957 | 20.5211 | 47.3957
1 | 565 | 160.5129 | 4779.3363 | 428.7146 | 5192.9395 | 1179.0573 | 1179.0573 | 1861.6356 | 47.2806 | 20.4772 | 47.2806
1 | 565.2 | 159.2827 | 4705.9762 | 423.3479 | 5148.0863 | 1176.7116 | 1176.7116 | 1859.7459 | 47.166 | 20.4333 | 47.166
1 | 565.4 | 158.0675 | 4633.1587 | 418.1105 | 5103.5906 | 1174.3563 | 1174.3563 | 1857.8518 | 47.0518 | 20.3896 | 47.0518
1 | 565.6 | 156.8671 | 4560.8838 | 412.9977 | 5059.4436 | 1171.9914 | 1171.9914 | 1855.9533 | 46.9382 | 20.3461 | 46.9382
1 | 565.8 | 155.6813 | 4489.1492 | 408.0052 | 5015.6367 | 1169.6167 | 1169.6167 | 1854.0503 | 46.8249 | 20.3027 | 46.8249
1 | 566 | 154.5097 | 4417.9511 | 403.1285 | 4972.1615 | 1167.2323 | 1167.2323 | 1852.1428 | 46.7121 | 20.2595 | 46.7121
1 | 566.2 | 153.3522 | 4347.284 | 398.3638 | 4929.0098 | 1164.838 | 1164.838 | 1850.2308 | 46.5998 | 20.2164 | 46.5998
1 | 566.4 | 152.2085 | 4277.1414 | 393.7069 | 4886.1735 | 1162.4339 | 1162.4339 | 1848.3144 | 46.4879 | 20.1735 | 46.4879
1 | 566.6 | 151.0784 | 4207.5153 | 389.1543 | 4843.6445 | 1160.0198 | 1160.0198 | 1846.3934 | 46.3765 | 20.1307 | 46.3765
1 | 566.8 | 149.9617 | 4138.3973 | 384.7024 | 4801.4151 | 1157.5957 | 1157.5957 | 1844.4678 | 46.2655 | 20.0881 | 46.2655
1 | 567 | 148.8581 | 4069.7779 | 380.3478 | 4759.4775 | 1155.1615 | 1155.1615 | 1842.5376 | 46.1549 | 20.0456 | 46.1549
1 | 567.2 | 147.7674 | 4001.6473 | 376.0872 | 4717.8243 | 1152.7172 | 1152.7172 | 1840.6029 | 46.0448 | 20.0033 | 46.0448
1 | 567.4 | 146.6895 | 3933.9952 | 371.9176 | 4676.448 | 1150.2627 | 1150.2627 | 1838.6636 | 45.9351 | 19.9611 | 45.9351
1 | 567.6 | 145.6241 | 3866.8111 | 367.8359 | 4635.3413 | 1147.7979 | 1147.7979 | 1836.7196 | 45.8258 | 19.919 | 45.8258
1 | 567.8 | 144.571 | 3800.0842 | 363.8394 | 4594.497 | 1145.3227 | 1145.3227 | 1834.7709 | 45.717 | 19.8771 | 45.717
1 | 568 | 143.53 | 3733.8039 | 359.9254 | 4553.9082 | 1142.8372 | 1142.8372 | 1832.8176 | 45.6086 | 19.8353 | 45.6086
1 | 568.2 | 142.5009 | 3667.9596 | 356.0911 | 4513.5678 | 1140.3412 | 1140.3412 | 1830.8596 | 45.5006 | 19.7937 | 45.5006
1 | 568.4 | 141.4836 | 3602.5411 | 352.3342 | 4473.4691 | 1137.8347 | 1137.8347 | 1828.8969 | 45.393 | 19.7522 | 45.393
1 | 568.6 | 140.4778 | 3537.5381 | 348.6522 | 4433.6054 | 1135.3176 | 1135.3176 | 1826.9295 | 45.2859 | 19.7109 | 45.2859
1 | 568.8 | 139.4833 | 3472.9414 | 345.0429 | 4393.97 | 1132.7898 | 1132.7897 | 1824.9573 | 45.1792 | 19.6697 | 45.1792
1 | 569 | 138.5001 | 3408.7417 | 341.504 | 4354.5564 | 1130.2512 | 1130.2512 | 1822.9803 | 45.0728 | 19.6286 | 45.0728
1 | 569.2 | 137.5279 | 3344.9311 | 338.0335 | 4315.3582 | 1127.7018 | 1127.7018 | 1820.9986 | 44.9669 | 19.5877 | 44.9669
1 | 569.4 | 136.5665 | 3281.5019 | 334.6293 | 4276.369 | 1125.1416 | 1125.1416 | 1819.012 | 44.8615 | 19.5469 | 44.8615
1 | 569.6 | 135.6158 | 3218.4477 | 331.2895 | 4237.5828 | 1122.5703 | 1122.5703 | 1817.0206 | 44.7564 | 19.5063 | 44.7564
1 | 569.8 | 134.6757 | 3155.7632 | 328.0121 | 4198.9932 | 1119.9881 | 1119.9881 | 1815.0243 | 44.6517 | 19.4657 | 44.6517
1 | 570 | 133.7458 | 3093.4443 | 324.7955 | 4160.5943 | 1117.3947 | 1117.3947 | 1813.0231 | 44.5475 | 19.4254 | 44.5475
1 | 570.2 | 132.8262 | 3031.4881 | 321.6378 | 4122.38 | 1114.7901 | 1114.7901 | 1811.0171 | 44.4436 | 19.3851 | 44.4436
1 | 570.4 | 131.9166 | 2969.8937 | 318.5375 | 4084.3444 | 1112.1743 | 1112.1743 | 1809.0061 | 44.3401 | 19.345 | 44.3401
1 | 570.6 | 131.0169 | 2908.6613 | 315.4929 | 4046.4818 | 1109.5471 | 1109.5471 | 1806.9901 | 44.2371 | 19.3051 | 44.2371
1 | 570.8 | 130.127 | 2847.7937 | 312.5024 | 4008.7862 | 1106.9085 | 1106.9085 | 1804.9692 | 44.1344 | 19.2652 | 44.1344
1 | 571 | 129.2466 | 2787.2952 | 309.5647 | 3971.2521 | 1104.2584 | 1104.2584 | 1802.9434 | 44.0321 | 19.2255 | 44.0321
1 | 571.2 | 128.3757 | 2727.1726 | 306.6782 | 3933.8738 | 1101.5967 | 1101.5968 | 1800.9125 | 43.9302 | 19.1859 | 43.9302
1 | 571.4 | 127.5141 | 2667.4351 | 303.8417 | 3896.6456 | 1098.9234 | 1098.9234 | 1798.8765 | 43.8287 | 19.1465 | 43.8287
1 | 571.6 | 126.6617 | 2608.0947 | 301.0537 | 3859.5621 | 1096.2383 | 1096.2383 | 1796.8355 | 43.7276 | 19.1072 | 43.7276
1 | 571.8 | 125.8183 | 2549.1659 | 298.313 | 3822.6179 | 1093.5414 | 1093.5414 | 1794.7895 | 43.6269 | 19.068 | 43.6269
1 | 572 | 124.9838 | 2490.6663 | 295.6184 | 3785.8074 | 1090.8325 | 1090.8325 | 1792.7383 | 43.5265 | 19.029 | 43.5265
1 | 572.2 | 124.1581 | 2432.6167 | 292.9687 | 3749.1253 | 1088.1116 | 1088.1116 | 1790.682 | 43.4266 | 18.99 | 43.4266
1 | 572.4 | 123.3411 | 2375.0409 | 290.3627 | 3712.5664 | 1085.3787 | 1085.3787 | 1788.6206 | 43.327 | 18.9512 | 43.327
1 | 572.6 | 122.5325 | 2317.9661 | 287.7993 | 3676.1253 | 1082.6335 | 1082.6335 | 1786.5539 | 43.2278 | 18.9126 | 43.2278
1 | 572.8 | 121.7324 | 2261.4226 | 285.2775 | 3639.7968 | 1079.8761 | 1079.8761 | 1784.4821 | 43.129 | 18.874 | 43.129
1 | 573 | 120.9406 | 2205.4443 | 282.7963 | 3603.5757 | 1077.1063 | 1077.1063 | 1782.4051 | 43.0305 | 18.8356 | 43.0305
1 | 573.2 | 120.1569 | 2150.0679 | 280.3545 | 3567.4568 | 1074.324 | 1074.324 | 1780.3228 | 42.9324 | 18.7974 | 42.9324
1 | 573.4 | 119.3813 | 2095.333 | 277.9514 | 3531.4352 | 1071.5292 | 1071.5292 | 1778.2353 | 42.8347 | 18.7592 | 42.8347
1 | 573.6 | 118.6136 | 2041.282 | 275.5858 | 3495.5056 | 1068.7217 | 1068.7218 | 1776.1424 | 42.7373 | 18.7212 | 42.7373
1 | 573.8 | 117.8537 | 1987.9594 | 273.257 | 3459.663 | 1065.9015 | 1065.9015 | 1774.0443 | 42.6403 | 18.6833 | 42.6403
1 | 574 | 117.1016 | 1935.4116 | 270.9641 | 3423.9025 | 1063.0685 | 1063.0685 | 1771.9408 | 42.5437 | 18.6455 | 42.5437
1 | 574.2 | 116.357 | 1883.6857 | 268.7062 | 3388.219 | 1060.2225 | 1060.2225 | 1769.8319 | 42.4475 | 18.6078 | 42.4475
1 | 574.4 | 115.62 | 1832.8297 | 266.4825 | 3352.6077 | 1057.3634 | 1057.3634 | 1767.7176 | 42.3516 | 18.5703 | 42.3516
1 | 574.6 | 114.8903 | 1782.8912 | 264.2922 | 3317.0635 | 1054.4912 | 1054.4912 | 1765.598 | 42.256 | 18.5329 | 42.256
1 | 574.8 | 114.168 | 1733.9164 | 262.1345 | 3281.5817 | 1051.6058 | 1051.6058 | 1763.4729 | 42.1608 | 18.4956 | 42.1608
1 | 575 | 113.4528 | 1685.9499 | 260.0087 | 3246.1574 | 1048.707 | 1048.707 | 1761.3423 | 42.066 | 18.4584 | 42.066
1 | 575.2 | 112.7447 | 1639.0334 | 257.9142 | 3210.7857 | 1045.7947 | 1045.7947 | 1759.2062 | 41.9715 | 18.4214 | 41.9715
1 | 575.4 | 112.0436 | 1593.2052 | 255.8501 | 3175.462 | 1042.8688 | 1042.8688 | 1757.0646 | 41.8773 | 18.3844 | 41.8773
1 | 575.6 | 111.3495 | 1548.4992 | 253.8158 | 3140.1813 | 1039.9293 | 1039.9293 | 1754.9174 | 41.7836 | 18.3476 | 41.7836
1 | 575.8 | 110.6621 | 1504.9446 | 251.8107 | 3104.9391 | 1036.976 | 1036.976 | 1752.7647 | 41.6901 | 18.3109 | 41.6901
1 | 576 | 109.9815 | 1462.5651 | 249.8341 | 3069.7306 | 1034.0087 | 1034.0087 | 1750.6064 | 41.597 | 18.2744 | 41.597
1 | 576.2 | 109.3074 | 1421.3791 | 247.8853 | 3034.5512 | 1031.0275 | 1031.0275 | 1748.4425 | 41.5043 | 18.2379 | 41.5043
1 | 576.4 | 108.64 | 1381.399 | 245.9639 | 2999.3964 | 1028.0321 | 1028.0321 | 1746.2729 | 41.4118 | 18.2016 | 41.4118
1 | 576.6 | 107.9789 | 1342.6312 | 244.0693 | 2964.2616 | 1025.0224 | 1025.0224 | 1744.0976 | 41.3198 | 18.1654 | 41.3198
1 | 576.8 | 107.3243 | 1305.0767 | 242.2007 | 2929.1424 | 1021.9984 | 1021.9984 | 1741.9166 | 41.228 | 18.1293 | 41.228
1 | 577 | 106.6759 | 1268.7308 | 240.3578 | 2894.0342 | 1018.9599 | 1018.9599 | 1739.7299 | 41.1366 | 18.0933 | 41.1366
1 | 577.2 | 106.0337 | 1233.5836 | 238.54 | 2858.9329 | 1015.9067 | 1015.9067 | 1737.5374 | 41.0456 | 18.0574 | 41.0456
1 | 577.4 | 105.3976 | 1199.6208 | 236.7467 | 2823.8341 | 1012.8388 | 1012.8388 | 1735.3391 | 40.9548 | 18.0217 | 40.9548
1 | 577.6 | 104.7676 | 1166.8235 | 234.9775 | 2788.7337 | 1009.756 | 1009.756 | 1733.135 | 40.8644 | 17.986 | 40.8644
1 | 577.8 | 104.1435 | 1135.1693 | 233.2318 | 2753.6275 | 1006.6582 | 1006.6582 | 1730.9251 | 40.7743 | 17.9505 | 40.7743
1 | 578 | 103.5253 | 1104.6326 | 231.5092 | 2718.5118 | 1003.5453 | 1003.5453 | 1728.7093 | 40.6846 | 17.9151 | 40.6846
1 | 578.2 | 102.9129 | 1075.1854 | 229.8093 | 2683.3826 | 1000.4171 | 1000.4171 | 1726.4876 | 40.5952 | 17.8798 | 40.5952
1 | 578.4 | 102.3062 | 1046.7972 | 228.1315 | 2648.2363 | 997.2735 | 997.2735 | 1724.2599 | 40.5061 | 17.8446 | 40.5061
1 | 578.6 | 101.7052 | 1019.4363 | 226.4755 | 2613.0695 | 994.1143 | 994.1143 | 1722.0263 | 40.4173 | 17.8095 | 40.4173
1 | 578.8 | 101.1098 | 993.0697 | 224.8408 | 2577.8788 | 990.9395 | 990.9395 | 1719.7867 | 40.3288 | 17.7746 | 40.3288
1 | 579 | 100.5199 | 967.6634 | 223.2271 | 2542.6612 | 987.7488 | 987.7488 | 1717.5411 | 40.2407 | 17.7397 | 40.2407
1 | 579.2 | 99.9354 | 943.1834 | 221.6338 | 2507.4139 | 984.5422 | 984.5422 | 1715.2894 | 40.1529 | 17.705 | 40.1529
1 | 579.4 | 99.3563 | 919.5955 | 220.0606 | 2472.1344 | 981.3195 | 981.3195 | 1713.0316 | 40.0654 | 17.6704 | 40.0654
1 | 579.6 | 98.7826 | 896.8655 | 218.5071 | 2436.8205 | 978.0804 | 978.0804 | 1710.7677 | 39.9782 | 17.6359 | 39.9782
1 | 579.8 | 98.214 | 874.9599 | 216.973 | 2401.4704 | 974.825 | 974.825 | 1708.4977 | 39.8913 | 17.6014 | 39.8913
1 | 580 | 97.6506 | 853.8456 | 215.4579 | 2366.0827 | 971.553 | 971.553 | 1706.2215 | 39.8047 | 17.5671 | 39.8047
1 | 580.2 | 97.0924 | 833.4903 | 213.9615 | 2330.6565 | 968.2643 | 968.2643 | 1703.9391 | 39.7185 | 17.533 | 39.7185
1 | 580.4 | 96.5391 | 813.8626 | 212.4833 | 2295.1914 | 964.9587 | 964.9587 | 1701.6504 | 39.6325 | 17.4989 | 39.6325
1 | 580.6 | 95.9909 | 794.932 | 211.0231 | 2259.6876 | 961.636 | 961.636 | 1699.3555 | 39.5469 | 17.4649 | 39.5469
1 | 580.8 | 95.4476 | 776.6691 | 209.5805 | 2224.146 | 958.2962 | 958.2961 | 1697.0543 | 39.4615 | 17.431 | 39.4615
1 | 581 | 94.9091 | 759.0453 | 208.1552 | 2188.5683 | 954.9389 | 954.9389 | 1694.7467 | 39.3765 | 17.3973 | 39.3765
1 | 581.2 | 94.3755 | 742.0335 | 206.7469 | 2152.9569 | 951.5641 | 951.5641 | 1692.4328 | 39.2918 | 17.3636 | 39.2918
1 | 581.4 | 93.8466 | 725.6073 | 205.3553 | 2117.3153 | 948.1716 | 948.1716 | 1690.1124 | 39.2073 | 17.33 | 39.2073
1 | 581.6 | 93.3223 | 709.7416 | 203.9801 | 2081.6479 | 944.7612 | 944.7612 | 1687.7857 | 39.1232 | 17.2966 | 39.1232
1 | 581.8 | 92.8027 | 694.4123 | 202.621 | 2045.9604 | 941.3327 | 941.3327 | 1685.4525 | 39.0394 | 17.2633 | 39.0394
1 | 582 | 92.2877 | 679.5963 | 201.2777 | 2010.2595 | 937.886 | 937.886 | 1683.1127 | 38.9558 | 17.23 | 38.9558
1 | 582.2 | 91.7772 | 665.2718 | 199.95 | 1974.5536 | 934.4208 | 934.4208 | 1680.7665 | 38.8726 | 17.1969 | 38.8726
1 | 582.4 | 91.2711 | 651.4178 | 198.6376 | 1938.8524 | 930.937 | 930.937 | 1678.4136 | 38.7896 | 17.1638 | 38.7896
1 | 582.6 | 90.7695 | 638.0142 | 197.3402 | 1903.1674 | 927.4344 | 927.4344 | 1676.0542 | 38.707 | 17.1309 | 38.707
1 | 582.8 | 90.2722 | 625.0419 | 196.0575 | 1867.5117 | 923.9128 | 923.9128 | 1673.6882 | 38.6246 | 17.0981 | 38.6246
1 | 583 | 89.7792 | 612.4829 | 194.7894 | 1831.9005 | 920.372 | 920.372 | 1671.3154 | 38.5425 | 17.0654 | 38.5425
1 | 583.2 | 89.2905 | 600.3198 | 193.5355 | 1796.3508 | 916.8117 | 916.8117 | 1668.936 | 38.4607 | 17.0327 | 38.4607
1 | 583.4 | 88.806 | 588.5361 | 192.2956 | 1760.8819 | 913.2319 | 913.2319 | 1666.5498 | 38.3792 | 17.0002 | 38.3792
1 | 583.6 | 88.3256 | 577.1162 | 191.0696 | 1725.5152 | 909.6322 | 909.6322 | 1664.1568 | 38.298 | 16.9678 | 38.298
1 | 583.8 | 87.8493 | 566.0452 | 189.8571 | 1690.2745 | 906.0125 | 906.0125 | 1661.757 | 38.217 | 16.9355 | 38.217
1 | 584 | 87.3771 | 555.3089 | 188.6579 | 1655.1856 | 902.3725 | 902.3726 | 1659.3504 | 38.1364 | 16.9033 | 38.1364
1 | 584.2 | 86.9089 | 544.8937 | 187.4719 | 1620.277 | 898.7121 | 898.7121 | 1656.9368 | 38.056 | 16.8711 | 38.056
1 | 584.4 | 86.4447 | 534.7868 | 186.2988 | 1585.5791 | 895.031 | 895.031 | 1654.5164 | 37.9759 | 16.8391 | 37.9759
1 | 584.6 | 85.9844 | 524.9759 | 185.1384 | 1551.1244 | 891.329 | 891.329 | 1652.089 | 37.8961 | 16.8072 | 37.8961
1 | 584.8 | 85.5279 | 515.4494 | 183.9904 | 1516.9475 | 887.6058 | 887.6058 | 1649.6545 | 37.8165 | 16.7754 | 37.8165
1 | 585 | 85.0753 | 506.1961 | 182.8548 | 1483.0844 | 883.8612 | 883.8612 | 1647.2131 | 37.7372 | 16.7436 | 37.7372
1 | 585.2 | 84.6265 | 497.2055 | 181.7313 | 1449.5725 | 880.0951 | 880.0951 | 1644.7645 | 37.6582 | 16.712 | 37.6582
1 | 585.4 | 84.1814 | 488.4675 | 180.6197 | 1416.4503 | 876.307 | 876.307 | 1642.3089 | 37.5795 | 16.6805 | 37.5795
1 | 585.6 | 83.74 | 479.9725 | 179.5198 | 1383.7565 | 872.4968 | 872.4968 | 1639.846 | 37.501 | 16.649 | 37.501
1 | 585.8 | 83.3022 | 471.7113 | 178.4314 | 1351.5298 | 868.6642 | 868.6642 | 1637.376 | 37.4229 | 16.6177 | 37.4229
1 | 586 | 82.8681 | 463.6752 | 177.3544 | 1319.8084 | 864.8091 | 864.809 | 1634.8988 | 37.3449 | 16.5864 | 37.3449
1 | 586.2 | 82.4376 | 455.8558 | 176.2886 | 1288.629 | 860.931 | 860.931 | 1632.4143 | 37.2673 | 16.5553 | 37.2673
1 | 586.4 | 82.0105 | 448.2452 | 175.2338 | 1258.0269 | 857.0297 | 857.0297 | 1629.9224 | 37.1899 | 16.5242 | 37.1899
1 | 586.6 | 81.587 | 440.8359 | 174.1899 | 1228.0347 | 853.105 | 853.105 | 1627.4232 | 37.1128 | 16.4933 | 37.1128
1 | 586.8 | 81.1669 | 433.6204 | 173.1566 | 1198.6824 | 849.1566 | 849.1566 | 1624.9166 | 37.0359 | 16.4624 | 37.0359
1 | 587 | 80.7503 | 426.5921 | 172.1338 | 1169.9964 | 845.1842 | 845.1842 | 1622.4026 | 36.9593 | 16.4316 | 36.9593
1 | 587.2 | 80.337 | 419.7441 | 171.1214 | 1141.9997 | 841.1875 | 841.1875 | 1619.8811 | 36.883 | 16.4009 | 36.883
1 | 587.4 | 79.9271 | 413.0703 | 170.1192 | 1114.7112 | 837.1662 | 837.1662 | 1617.352 | 36.8069 | 16.3703 | 36.8069
1 | 587.6 | 79.5204 | 406.5645 | 169.1271 | 1088.1457 | 833.12 | 833.12 | 1614.8154 | 36.7311 | 16.3398 | 36.7311
1 | 587.8 | 79.117 | 400.2209 | 168.1449 | 1062.3137 | 829.0486 | 829.0486 | 1612.2712 | 36.6555 | 16.3094 | 36.6555
1 | 588 | 78.7169 | 394.0342 | 167.1724 | 1037.2219 | 824.9517 | 824.9517 | 1609.7193 | 36.5802 | 16.2791 | 36.5802
1 | 588.2 | 78.32 | 387.9988 | 166.2096 | 1012.8727 | 820.8289 | 820.829 | 1607.1597 | 36.5052 | 16.2489 | 36.5052
1 | 588.4 | 77.9262 | 382.1099 | 165.2562 | 989.2649 | 816.6801 | 816.6801 | 1604.5924 | 36.4304 | 16.2188 | 36.4304
1 | 588.6 | 77.5355 | 376.3624 | 164.3122 | 966.3936 | 812.5047 | 812.5047 | 1602.0173 | 36.3558 | 16.1887 | 36.3558
1 | 588.8 | 77.148 | 370.7519 | 163.3773 | 944.251 | 808.3025 | 808.3025 | 1599.4343 | 36.2815 | 16.1588 | 36.2815
1 | 589 | 76.7635 | 365.2737 | 162.4516 | 922.8262 | 804.0731 | 804.0731 | 1596.8435 | 36.2075 | 16.1289 | 36.2075
1 | 589.2 | 76.382 | 359.9237 | 161.5348 | 902.1062 | 799.8162 | 799.8162 | 1594.2448 | 36.1337 | 16.0992 | 36.1337
1 | 589.4 | 76.0035 | 354.6977 | 160.6268 | 882.0756 | 795.5314 | 795.5314 | 1591.6381 | 36.0601 | 16.0695 | 36.0601
1 | 589.6 | 75.628 | 349.5917 | 159.7275 | 862.7175 | 791.2184 | 791.2184 | 1589.0233 | 35.9868 | 16.0399 | 35.9868
1 | 589.8 | 75.2554 | 344.6021 | 158.8367 | 844.0136 | 786.8767 | 786.8767 | 1586.4005 | 35.9138 | 16.0104 | 35.9138
1 | 590 | 74.8857 | 339.7252 | 157.9544 | 825.9446 | 782.506 | 782.506 | 1583.7696 | 35.841 | 15.981 | 35.841
1 | 590.2 | 74.5188 | 334.9575 | 157.0805 | 808.4904 | 778.106 | 778.1059 | 1581.1305 | 35.7684 | 15.9516 | 35.7684
1 | 590.4 | 74.1549 | 330.2956 | 156.2148 | 791.6305 | 773.6761 | 773.6761 | 1578.4833 | 35.6961 | 15.9224 | 35.6961
1 | 590.6 | 73.7937 | 325.7364 | 155.3571 | 775.3439 | 769.216 | 769.216 | 1575.8277 | 35.624 | 15.8932 | 35.624
1 | 590.8 | 73.4353 | 321.2767 | 154.5075 | 759.61 | 764.7253 | 764.7253 | 1573.1639 | 35.5521 | 15.8642 | 35.5521
1 | 591 | 73.0796 | 316.9135 | 153.6658 | 744.408 | 760.2036 | 760.2036 | 1570.4917 | 35.4805 | 15.8352 | 35.4805
1 | 591.2 | 72.7267 | 312.6441 | 152.8318 | 729.7173 | 755.6504 | 755.6504 | 1567.811 | 35.4091 | 15.8063 | 35.4091
1 | 591.4 | 72.3764 | 308.4656 | 152.0055 | 715.5178 | 751.0653 | 751.0653 | 1565.122 | 35.338 | 15.7775 | 35.338
1 | 591.6 | 72.0288 | 304.3753 | 151.1868 | 701.79 | 746.4478 | 746.4478 | 1562.4244 | 35.2671 | 15.7487 | 35.2671
1 | 591.8 | 71.6839 | 300.3709 | 150.3755 | 688.5145 | 741.7975 | 741.7975 | 1559.7182 | 35.1964 | 15.7201 | 35.1964
1 | 592 | 71.3416 | 296.4497 | 149.5716 | 675.673 | 737.114 | 737.114 | 1557.0034 | 35.126 | 15.6916 | 35.126
1 | 592.2 | 71.0018 | 292.6094 | 148.775 | 663.2474 | 732.3967 | 732.3967 | 1554.28 | 35.0558 | 15.6631 | 35.0558
1 | 592.4 | 70.6646 | 288.8477 | 147.9856 | 651.2205 | 727.6451 | 727.6451 | 1551.5478 | 34.9858 | 15.6347 | 34.9858
1 | 592.6 | 70.3299 | 285.1624 | 147.2032 | 639.5756 | 722.8588 | 722.8588 | 1548.8069 | 34.9161 | 15.6064 | 34.9161
1 | 592.8 | 69.9978 | 281.5515 | 146.4278 | 628.2968 | 718.0373 | 718.0373 | 1546.0571 | 34.8466 | 15.5782 | 34.8466
1 | 593 | 69.6681 | 278.0127 | 145.6594 | 617.3687 | 713.1801 | 713.1801 | 1543.2984 | 34.7773 | 15.55 | 34.7773
1 | 593.2 | 69.3408 | 274.5443 | 144.8977 | 606.7767 | 708.2865 | 708.2865 | 1540.5308 | 34.7082 | 15.522 | 34.7082
1 | 593.4 | 69.016 | 271.1442 | 144.1428 | 596.5068 | 703.3562 | 703.3562 | 1537.7542 | 34.6394 | 15.494 | 34.6394
1 | 593.6 | 68.6936 | 267.8106 | 143.3944 | 586.5457 | 698.3885 | 698.3885 | 1534.9686 | 34.5708 | 15.4661 | 34.5708
1 | 593.8 | 68.3736 | 264.5417 | 142.6527 | 576.8805 | 693.3829 | 693.3829 | 1532.1738 | 34.5024 | 15.4383 | 34.5024
1 | 594 | 68.0559 | 261.3359 | 141.9174 | 567.499 | 688.3389 | 688.3389 | 1529.3698 | 34.4342 | 15.4106 | 34.4342
1 | 594.2 | 67.7406 | 258.1914 | 141.1885 | 558.3897 | 683.2558 | 683.2558 | 1526.5566 | 34.3663 | 15.3829 | 34.3663
1 | 594.4 | 67.4275 | 255.1066 | 140.4659 | 549.5416 | 678.1331 | 678.1331 | 1523.7342 | 34.2985 | 15.3553 | 34.2985
1 | 594.6 | 67.1168 | 252.0801 | 139.7495 | 540.944 | 672.9702 | 672.9702 | 1520.9023 | 34.231 | 15.3279 | 34.231
1 | 594.8 | 66.8083 | 249.1102 | 139.0392 | 532.5869 | 667.7665 | 667.7665 | 1518.0611 | 34.1638 | 15.3004 | 34.1638
1 | 595 | 66.502 | 246.1956 | 138.3351 | 524.4608 | 662.5214 | 662.5214 | 1515.2104 | 34.0967 | 15.2731 | 34.0967
1 | 595.2 | 66.198 | 243.3349 | 137.6369 | 516.5566 | 657.2342 | 657.2342 | 1512.3501 | 34.0298 | 15.2459 | 34.0298
1 | 595.4 | 65.8961 | 240.5266 | 136.9447 | 508.8656 | 651.9044 | 651.9044 | 1509.4803 | 33.9632 | 15.2187 | 33.9632
1 | 595.6 | 65.5965 | 237.7694 | 136.2583 | 501.3795 | 646.5314 | 646.5314 | 1506.6008 | 33.8968 | 15.1916 | 33.8968
1 | 595.8 | 65.299 | 235.0622 | 135.5776 | 494.0905 | 641.1144 | 641.1144 | 1503.7116 | 33.8306 | 15.1646 | 33.8306
1 | 596 | 65.0036 | 232.4036 | 134.9027 | 486.9912 | 635.6529 | 635.6529 | 1500.8126 | 33.7646 | 15.1376 | 33.7646
1 | 596.2 | 64.7103 | 229.7925 | 134.2334 | 480.0743 | 630.1461 | 630.1461 | 1497.9037 | 33.6988 | 15.1108 | 33.6988
1 | 596.4 | 64.4191 | 227.2277 | 133.5697 | 473.3331 | 624.5935 | 624.5935 | 1494.985 | 33.6332 | 15.084 | 33.6332
1 | 596.6 | 64.13 | 224.7081 | 132.9115 | 466.7611 | 618.9944 | 618.9944 | 1492.0562 | 33.5679 | 15.0573 | 33.5679
1 | 596.8 | 63.8429 | 222.2325 | 132.2587 | 460.3521 | 613.3481 | 613.3481 | 1489.1174 | 33.5027 | 15.0307 | 33.5027
1 | 597 | 63.5579 | 219.8001 | 131.6113 | 454.1002 | 607.654 | 607.654 | 1486.1684 | 33.4377 | 15.0041 | 33.4377
1 | 597.2 | 63.2749 | 217.4096 | 130.9692 | 447.9999 | 601.9114 | 601.9114 | 1483.2093 | 33.373 | 14.9776 | 33.373
1 | 597.4 | 62.9938 | 215.0602 | 130.3324 | 442.0457 | 596.1197 | 596.1197 | 1480.2399 | 33.3085 | 14.9512 | 33.3085
1 | 597.6 | 62.7148 | 212.7508 | 129.7007 | 436.2324 | 590.2782 | 590.2782 | 1477.2602 | 33.2441 | 14.9249 | 33.2441
1 | 597.8 | 62.4377 | 210.4806 | 129.0742 | 430.5554 | 584.3863 | 584.3863 | 1474.2701 | 33.18 | 14.8987 | 33.18
1 | 598 | 62.1625 | 208.2486 | 128.4527 | 425.0097 | 578.4434 | 578.4434 | 1471.2695 | 33.1161 | 14.8725 | 33.1161
1 | 598.2 | 61.8892 | 206.054 | 127.8362 | 419.5911 | 572.4489 | 572.4489 | 1468.2584 | 33.0524 | 14.8464 | 33.0524
1 | 598.4 | 61.6178 | 203.8958 | 127.2246 | 414.2952 | 566.4022 | 566.4023 | 1465.2366 | 32.9889 | 14.8204 | 32.9889
1 | 598.6 | 61.3484 | 201.7734 | 126.618 | 409.1179 | 560.3028 | 560.3028 | 1462.2042 | 32.9255 | 14.7944 | 32.9255
1 | 598.8 | 61.0807 | 199.6858 | 126.0162 | 404.0553 | 554.1501 | 554.1501 | 1459.161 | 32.8624 | 14.7685 | 32.8624
1 | 599 | 60.815 | 197.6323 | 125.4191 | 399.1038 | 547.9437 | 547.9437 | 1456.107 | 32.7995 | 14.7427 | 32.7995
1 | 599.2 | 60.551 | 195.6121 | 124.8268 | 394.2596 | 541.6831 | 541.6831 | 1453.042 | 32.7368 | 14.717 | 32.7368
1 | 599.4 | 60.2889 | 193.6246 | 124.2391 | 389.5194 | 535.368 | 535.368 | 1449.966 | 32.6743 | 14.6913 | 32.6743
1 | 599.6 | 60.0285 | 191.6689 | 123.6561 | 384.88 | 528.998 | 528.998 | 1446.879 | 32.6119 | 14.6658 | 32.6119
1 | 599.8 | 59.7699 | 189.7443 | 123.0776 | 380.338 | 522.5728 | 522.5728 | 1443.7808 | 32.5498 | 14.6402 | 32.5498
1 | 600 | 59.5131 | 187.8503 | 122.5036 | 375.8906 | 516.0924 | 516.0924 | 1440.6714 | 32.4879 | 14.6148 | 32.4879
1 | 600.2 | 59.2581 | 185.9861 | 121.9341 | 371.5349 | 509.5566 | 509.5566 | 1437.5506 | 32.4261 | 14.5894 | 32.4261
1 | 600.4 | 59.0047 | 184.1512 | 121.369 | 367.268 | 502.9655 | 502.9655 | 1434.4185 | 32.3646 | 14.5641 | 32.3646
1 | 600.6 | 58.7531 | 182.3448 | 120.8083 | 363.0872 | 496.3193 | 496.3193 | 1431.2749 | 32.3032 | 14.5389 | 32.3032
1 | 600.8 | 58.5031 | 180.5664 | 120.2519 | 358.9901 | 489.6182 | 489.6182 | 1428.1197 | 32.2421 | 14.5137 | 32.2421
1 | 601 | 58.2549 | 178.8153 | 119.6997 | 354.9741 | 482.8627 | 482.8627 | 1424.9528 | 32.1811 | 14.4887 | 32.1811
1 | 601.2 | 58.0083 | 177.0911 | 119.1518 | 351.037 | 476.0535 | 476.0535 | 1421.7743 | 32.1203 | 14.4636 | 32.1203
1 | 601.4 | 57.7633 | 175.3931 | 118.608 | 347.1763 | 469.1913 | 469.1913 | 1418.5839 | 32.0597 | 14.4387 | 32.0597
1 | 601.6 | 57.52 | 173.7208 | 118.0684 | 343.39 | 462.2774 | 462.2774 | 1415.3816 | 31.9993 | 14.4138 | 31.9993
1 | 601.8 | 57.2783 | 172.0737 | 117.5328 | 339.6758 | 455.3131 | 455.313 | 1412.1673 | 31.9391 | 14.389 | 31.9391
1 | 602 | 57.0383 | 170.4513 | 117.0013 | 336.0319 | 448.2998 | 448.2998 | 1408.9409 | 31.879 | 14.3643 | 31.879
1 | 602.2 | 56.7998 | 168.853 | 116.4738 | 332.4562 | 441.2396 | 441.2396 | 1405.7023 | 31.8192 | 14.3396 | 31.8192
1 | 602.4 | 56.5628 | 167.2784 | 115.9502 | 328.9469 | 434.1348 | 434.1348 | 1402.4514 | 31.7595 | 14.315 | 31.7595
1 | 602.6 | 56.3275 | 165.7269 | 115.4305 | 325.5021 | 426.9879 | 426.9879 | 1399.1882 | 31.7 | 14.2905 | 31.7
1 | 602.8 | 56.0937 | 164.1982 | 114.9147 | 322.1201 | 419.8022 | 419.8022 | 1395.9125 | 31.6407 | 14.266 | 31.6407
1 | 603 | 55.8614 | 162.6918 | 114.4028 | 318.7993 | 412.581 | 412.581 | 1392.6242 | 31.5816 | 14.2416 | 31.5816
1 | 603.2 | 55.6306 | 161.2072 | 113.8946 | 315.538 | 405.3283 | 405.3284 | 1389.3233 | 31.5227 | 14.2173 | 31.5227
1 | 603.4 | 55.4014 | 159.744 | 113.3901 | 312.3345 | 398.0488 | 398.0488 | 1386.0097 | 31.4639 | 14.193 | 31.4639
1 | 603.6 | 55.1736 | 158.3018 | 112.8894 | 309.1876 | 390.7474 | 390.7474 | 1382.6831 | 31.4053 | 14.1689 | 31.4053
1 | 603.8 | 54.9473 | 156.8801 | 112.3923 | 306.0955 | 383.4297 | 383.4297 | 1379.3437 | 31.3469 | 14.1447 | 31.3469
1 | 604 | 54.7225 | 155.4786 | 111.8989 | 303.0571 | 376.102 | 376.102 | 1375.9911 | 31.2887 | 14.1207 | 31.2887
1 | 604.2 | 54.4992 | 154.0969 | 111.409 | 300.0708 | 368.771 | 368.771 | 1372.6254 | 31.2307 | 14.0967 | 31.2307
1 | 604.4 | 54.2773 | 152.7347 | 110.9227 | 297.1355 | 361.4441 | 361.4442 | 1369.2465 | 31.1728 | 14.0727 | 31.1728
1 | 604.6 | 54.0568 | 151.3914 | 110.4399 | 294.2497 | 354.1294 | 354.1294 | 1365.8541 | 31.1151 | 14.0489 | 31.1151
1 | 604.8 | 53.8377 | 150.0668 | 109.9606 | 291.4123 | 346.8354 | 346.8354 | 1362.4483 | 31.0576 | 14.0251 | 31.0576
1 | 605 | 53.62 | 148.7605 | 109.4848 | 288.6222 | 339.5712 | 339.5712 | 1359.0289 | 31.0002 | 14.0014 | 31.0002
1 | 605.2 | 53.4038 | 147.4722 | 109.0123 | 285.8781 | 332.3462 | 332.3462 | 1355.5958 | 30.9431 | 13.9777 | 30.9431
1 | 605.4 | 53.1889 | 146.2016 | 108.5432 | 283.1789 | 325.1704 | 325.1704 | 1352.1489 | 30.8861 | 13.9541 | 30.8861
1 | 605.6 | 52.9753 | 144.9482 | 108.0775 | 280.5236 | 318.054 | 318.054 | 1348.6881 | 30.8293 | 13.9306 | 30.8293
1 | 605.8 | 52.7632 | 143.7118 | 107.615 | 277.9111 | 311.0074 | 311.0074 | 1345.2132 | 30.7726 | 13.9071 | 30.7726
1 | 606 | 52.5523 | 142.4921 | 107.1559 | 275.3405 | 304.0409 | 304.0409 | 1341.7242 | 30.7161 | 13.8837 | 30.7161
1 | 606.2 | 52.3428 | 141.2888 | 106.7 | 272.8107 | 297.165 | 297.165 | 1338.2209 | 30.6598 | 13.8603 | 30.6598
1 | 606.4 | 52.1346 | 140.1016 | 106.2472 | 270.3207 | 290.3898 | 290.3897 | 1334.7032 | 30.6037 | 13.8371 | 30.6037
1 | 606.6 | 51.9278 | 138.9301 | 105.7977 | 267.8698 | 283.7248 | 283.7248 | 1331.171 | 30.5477 | 13.8139 | 30.5477
1 | 606.8 | 51.7222 | 137.7741 | 105.3513 | 265.4569 | 277.1793 | 277.1793 | 1327.6242 | 30.4919 | 13.7907 | 30.4919
1 | 607 | 51.5179 | 136.6333 | 104.908 | 263.0813 | 270.7618 | 270.7618 | 1324.0626 | 30.4363 | 13.7676 | 30.4363
1 | 607.2 | 51.3149 | 135.5075 | 104.4678 | 260.742 | 264.48 | 264.4801 | 1320.4861 | 30.3808 | 13.7446 | 30.3808
1 | 607.4 | 51.1131 | 134.3964 | 104.0307 | 258.4384 | 258.3408 | 258.3408 | 1316.8946 | 30.3255 | 13.7216 | 30.3255
1 | 607.6 | 50.9127 | 133.2996 | 103.5965 | 256.1695 | 252.3499 | 252.3499 | 1313.288 | 30.2704 | 13.6987 | 30.2704
1 | 607.8 | 50.7134 | 132.2171 | 103.1654 | 253.9346 | 246.5122 | 246.5122 | 1309.6661 | 30.2154 | 13.6759 | 30.2154
1 | 608 | 50.5154 | 131.1484 | 102.7372 | 251.7331 | 240.8315 | 240.8315 | 1306.0288 | 30.1606 | 13.6531 | 30.1606
1 | 608.2 | 50.3186 | 130.0934 | 102.3119 | 249.5641 | 235.3105 | 235.3105 | 1302.3759 | 30.106 | 13.6304 | 30.106
1 | 608.4 | 50.123 | 129.0519 | 101.8896 | 247.427 | 229.9509 | 229.9509 | 1298.7074 | 30.0515 | 13.6077 | 30.0515
1 | 608.6 | 49.9286 | 128.0235 | 101.4701 | 245.321 | 224.7535 | 224.7535 | 1295.023 | 29.9972 | 13.5851 | 29.9972
1 | 608.8 | 49.7355 | 127.0082 | 101.0535 | 243.2456 | 219.7181 | 219.7181 | 1291.3227 | 29.943 | 13.5626 | 29.943
1 | 609 | 49.5434 | 126.0055 | 100.6397 | 241.2001 | 214.8437 | 214.8437 | 1287.6063 | 29.889 | 13.5401 | 29.889
1 | 609.2 | 49.3526 | 125.0154 | 100.2287 | 239.1838 | 210.1285 | 210.1285 | 1283.8737 | 29.8352 | 13.5177 | 29.8352
1 | 609.4 | 49.1629 | 124.0377 | 99.8204 | 237.1962 | 205.5702 | 205.5702 | 1280.1247 | 29.7815 | 13.4954 | 29.7815
1 | 609.6 | 48.9744 | 123.072 | 99.4149 | 235.2367 | 201.1658 | 201.1658 | 1276.3591 | 29.728 | 13.4731 | 29.728
1 | 609.8 | 48.7871 | 122.1183 | 99.0121 | 233.3046 | 196.9118 | 196.9118 | 1272.5768 | 29.6746 | 13.4509 | 29.6746
1 | 610 | 48.6008 | 121.1762 | 98.612 | 231.3995 | 192.8044 | 192.8045 | 1268.7777 | 29.6214 | 13.4287 | 29.6214
1 | 610.2 | 48.4157 | 120.2457 | 98.2146 | 229.5208 | 188.8396 | 188.8396 | 1264.9616 | 29.5684 | 13.4066 | 29.5684
1 | 610.4 | 48.2317 | 119.3265 | 97.8198 | 227.668 | 185.0129 | 185.0129 | 1261.1283 | 29.5155 | 13.3845 | 29.5155
1 | 610.6 | 48.0488 | 118.4184 | 97.4276 | 225.8405 | 181.3199 | 181.3199 | 1257.2777 | 29.4627 | 13.3625 | 29.4627
1 | 610.8 | 47.867 | 117.5213 | 97.038 | 224.0378 | 177.7559 | 177.7559 | 1253.4097 | 29.4102 | 13.3406 | 29.4102
1 | 611 | 47.6863 | 116.6349 | 96.6509 | 222.2595 | 174.3163 | 174.3163 | 1249.524 | 29.3577 | 13.3187 | 29.3577
1 | 611.2 | 47.5067 | 115.7592 | 96.2664 | 220.5051 | 170.9964 | 170.9964 | 1245.6204 | 29.3055 | 13.2969 | 29.3055
1 | 611.4 | 47.3281 | 114.8939 | 95.8844 | 218.7741 | 167.7917 | 167.7917 | 1241.6989 | 29.2533 | 13.2751 | 29.2533
1 | 611.6 | 47.1506 | 114.0388 | 95.5049 | 217.0661 | 164.6975 | 164.6975 | 1237.7593 | 29.2014 | 13.2534 | 29.2014
1 | 611.8 | 46.9742 | 113.1938 | 95.1279 | 215.3807 | 161.7094 | 161.7094 | 1233.8013 | 29.1496 | 13.2318 | 29.1496
1 | 612 | 46.7988 | 112.3588 | 94.7533 | 213.7173 | 158.823 | 158.823 | 1229.8248 | 29.0979 | 13.2102 | 29.0979
1 | 612.2 | 46.6244 | 111.5335 | 94.3812 | 212.0757 | 156.034 | 156.034 | 1225.8296 | 29.0464 | 13.1887 | 29.0464
1 | 612.4 | 46.4511 | 110.7178 | 94.0114 | 210.4553 | 153.3384 | 153.3384 | 1221.8155 | 28.995 | 13.1672 | 28.995
1 | 612.6 | 46.2788 | 109.9116 | 93.6441 | 208.8558 | 150.7323 | 150.7323 | 1217.7824 | 28.9438 | 13.1458 | 28.9438
1 | 612.8 | 46.1075 | 109.1147 | 93.2791 | 207.2768 | 148.2117 | 148.2117 | 1213.73 | 28.8927 | 13.1244 | 28.8927
1 | 613 | 45.9372 | 108.327 | 92.9164 | 205.7179 | 145.773 | 145.773 | 1209.6582 | 28.8418 | 13.1031 | 28.8418
1 | 613.2 | 45.7679 | 107.5483 | 92.556 | 204.1788 | 143.4127 | 143.4127 | 1205.5667 | 28.791 | 13.0819 | 28.791
1 | 613.4 | 45.5996 | 106.7785 | 92.198 | 202.6591 | 141.1275 | 141.1274 | 1201.4554 | 28.7404 | 13.0607 | 28.7404
1 | 613.6 | 45.4322 | 106.0175 | 91.8422 | 201.1584 | 138.914 | 138.914 | 1197.3241 | 28.6899 | 13.0395 | 28.6899
1 | 613.8 | 45.2659 | 105.265 | 91.4886 | 199.6764 | 136.7693 | 136.7693 | 1193.1725 | 28.6396 | 13.0185 | 28.6396
1 | 614 | 45.1005 | 104.521 | 91.1373 | 198.2128 | 134.6904 | 134.6904 | 1189.0004 | 28.5894 | 12.9974 | 28.5894
1 | 614.2 | 44.936 | 103.7854 | 90.7883 | 196.7672 | 132.6745 | 132.6745 | 1184.8077 | 28.5393 | 12.9765 | 28.5393
1 | 614.4 | 44.7725 | 103.058 | 90.4414 | 195.3394 | 130.7189 | 130.7189 | 1180.5941 | 28.4894 | 12.9555 | 28.4894
1 | 614.6 | 44.61 | 102.3387 | 90.0967 | 193.929 | 128.8212 | 128.8212 | 1176.3594 | 28.4397 | 12.9347 | 28.4397
1 | 614.8 | 44.4484 | 101.6274 | 89.7541 | 192.5356 | 126.9788 | 126.9788 | 1172.1034 | 28.3901 | 12.9139 | 28.3901
1 | 615 | 44.2877 | 100.9239 | 89.4137 | 191.1591 | 125.1895 | 125.1895 | 1167.8259 | 28.3406 | 12.8931 | 28.3406
1 | 615.2 | 44.1279 | 100.2282 | 89.0754 | 189.7991 | 123.4512 | 123.4511 | 1163.5265 | 28.2913 | 12.8724 | 28.2913
1 | 615.4 | 43.969 | 99.5401 | 88.7392 | 188.4554 | 121.7616 | 121.7616 | 1159.2052 | 28.2421 | 12.8518 | 28.2421
1 | 615.6 | 43.8111 | 98.8594 | 88.405 | 187.1276 | 120.1189 | 120.1189 | 1154.8615 | 28.193 | 12.8312 | 28.193
1 | 615.8 | 43.654 | 98.1862 | 88.073 | 185.8155 | 118.5212 | 118.5211 | 1150.4954 | 28.1441 | 12.8107 | 28.1441
1 | 616 | 43.4979 | 97.5203 | 87.743 | 184.5188 | 116.9666 | 116.9666 | 1146.1066 | 28.0953 | 12.7902 | 28.0953
1 | 616.2 | 43.3426 | 96.8616 | 87.415 | 183.2373 | 115.4535 | 115.4535 | 1141.6947 | 28.0467 | 12.7697 | 28.0467
1 | 616.4 | 43.1882 | 96.2099 | 87.089 | 181.9707 | 113.9802 | 113.9802 | 1137.2597 | 27.9982 | 12.7494 | 27.9982
1 | 616.6 | 43.0347 | 95.5652 | 86.765 | 180.7188 | 112.5453 | 112.5453 | 1132.801 | 27.9498 | 12.729 | 27.9498
1 | 616.8 | 42.882 | 94.9274 | 86.443 | 179.4813 | 111.1471 | 111.1471 | 1128.3187 | 27.9016 | 12.7088 | 27.9016
1 | 617 | 42.7302 | 94.2963 | 86.1229 | 178.2579 | 109.7844 | 109.7844 | 1123.8123 | 27.8535 | 12.6886 | 27.8535
1 | 617.2 | 42.5792 | 93.672 | 85.8048 | 177.0486 | 108.4559 | 108.4559 | 1119.2815 | 27.8056 | 12.6684 | 27.8056
1 | 617.4 | 42.4291 | 93.0542 | 85.4886 | 175.8529 | 107.1601 | 107.1601 | 1114.7262 | 27.7578 | 12.6483 | 27.7578
1 | 617.6 | 42.2799 | 92.4428 | 85.1743 | 174.6708 | 105.896 | 105.896 | 1110.146 | 27.7101 | 12.6282 | 27.7101
1 | 617.8 | 42.1314 | 91.8379 | 84.8619 | 173.5019 | 104.6623 | 104.6623 | 1105.5406 | 27.6625 | 12.6082 | 27.6625
1 | 618 | 41.9838 | 91.2393 | 84.5514 | 172.3462 | 103.458 | 103.458 | 1100.9098 | 27.6151 | 12.5882 | 27.6151
1 | 618.2 | 41.837 | 90.6469 | 84.2427 | 171.2033 | 102.282 | 102.282 | 1096.2532 | 27.5679 | 12.5683 | 27.5679
1 | 618.4 | 41.691 | 90.0606 | 83.9359 | 170.073 | 101.1334 | 101.1334 | 1091.5705 | 27.5207 | 12.5485 | 27.5207
1 | 618.6 | 41.5458 | 89.4803 | 83.6309 | 168.9553 | 100.0111 | 100.0111 | 1086.8615 | 27.4737 | 12.5287 | 27.4737
1 | 618.8 | 41.4015 | 88.906 | 83.3278 | 167.8497 | 98.9142 | 98.9142 | 1082.1258 | 27.4268 | 12.5089 | 27.4268
1 | 619 | 41.2579 | 88.3376 | 83.0264 | 166.7563 | 97.842 | 97.842 | 1077.363 | 27.3801 | 12.4892 | 27.3801
1 | 619.2 | 41.1151 | 87.775 | 82.7268 | 165.6748 | 96.7934 | 96.7934 | 1072.5729 | 27.3335 | 12.4696 | 27.3335
1 | 619.4 | 40.9731 | 87.218 | 82.429 | 164.605 | 95.7679 | 95.7679 | 1067.7552 | 27.287 | 12.4499 | 27.287
1 | 619.6 | 40.8318 | 86.6667 | 82.1329 | 163.5466 | 94.7645 | 94.7645 | 1062.9094 | 27.2406 | 12.4304 | 27.2406
1 | 619.8 | 40.6914 | 86.121 | 81.8386 | 162.4997 | 93.7825 | 93.7825 | 1058.0352 | 27.1944 | 12.4109 | 27.1944
1 | 620 | 40.5517 | 85.5807 | 81.546 | 161.4639 | 92.8214 | 92.8214 | 1053.1324 | 27.1483 | 12.3914 | 27.1483
1 | 620.2 | 40.4128 | 85.0459 | 81.2551 | 160.4392 | 91.8803 | 91.8803 | 1048.2004 | 27.1023 | 12.372 | 27.1023
1 | 620.4 | 40.2746 | 84.5163 | 80.9659 | 159.4252 | 90.9586 | 90.9586 | 1043.239 | 27.0565 | 12.3527 | 27.0565
1 | 620.6 | 40.1371 | 83.992 | 80.6784 | 158.422 | 90.0558 | 90.0558 | 1038.2478 | 27.0108 | 12.3334 | 27.0108
1 | 620.8 | 40.0005 | 83.4729 | 80.3925 | 157.4293 | 89.1713 | 89.1713 | 1033.2263 | 26.9652 | 12.3141 | 26.9652
1 | 621 | 39.8645 | 82.959 | 80.1083 | 156.4469 | 88.3044 | 88.3044 | 1028.1743 | 26.9197 | 12.2949 | 26.9197
1 | 621.2 | 39.7293 | 82.45 | 79.8258 | 155.4748 | 87.4547 | 87.4547 | 1023.0913 | 26.8744 | 12.2757 | 26.8744
1 | 621.4 | 39.5948 | 81.9461 | 79.5449 | 154.5127 | 86.6216 | 86.6216 | 1017.9769 | 26.8291 | 12.2566 | 26.8291
1 | 621.6 | 39.461 | 81.447 | 79.2656 | 153.5605 | 85.8046 | 85.8046 | 1012.8306 | 26.7841 | 12.2376 | 26.7841
1 | 621.8 | 39.328 | 80.9528 | 78.9879 | 152.6181 | 85.0033 | 85.0033 | 1007.6521 | 26.7391 | 12.2185 | 26.7391
1 | 622 | 39.1956 | 80.4634 | 78.7117 | 151.6853 | 84.2172 | 84.2172 | 1002.441 | 26.6943 | 12.1996 | 26.6943
1 | 622.2 | 39.064 | 79.9787 | 78.4372 | 150.762 | 83.4458 | 83.4458 | 997.1968 | 26.6495 | 12.1807 | 26.6495
1 | 622.4 | 38.9331 | 79.4987 | 78.1642 | 149.8481 | 82.6887 | 82.6887 | 991.919 | 26.6049 | 12.1618 | 26.6049
1 | 622.6 | 38.8028 | 79.0233 | 77.8928 | 148.9434 | 81.9455 | 81.9455 | 986.6072 | 26.5605 | 12.143 | 26.5605
1 | 622.8 | 38.6733 | 78.5524 | 77.6229 | 148.0477 | 81.2159 | 81.2159 | 981.2609 | 26.5161 | 12.1242 | 26.5161
1 | 623 | 38.5444 | 78.086 | 77.3546 | 147.1611 | 80.4994 | 80.4994 | 975.8797 | 26.4719 | 12.1055 | 26.4719
1 | 623.2 | 38.4162 | 77.624 | 77.0877 | 146.2832 | 79.7956 | 79.7956 | 970.4631 | 26.4278 | 12.0868 | 26.4278
1 | 623.4 | 38.2887 | 77.1664 | 76.8224 | 145.4141 | 79.1043 | 79.1043 | 965.0106 | 26.3838 | 12.0681 | 26.3838
1 | 623.6 | 38.1619 | 76.7131 | 76.5585 | 144.5535 | 78.4251 | 78.4251 | 959.5216 | 26.3399 | 12.0496 | 26.3399
1 | 623.8 | 38.0357 | 76.264 | 76.2962 | 143.7014 | 77.7577 | 77.7577 | 953.9957 | 26.2962 | 12.031 | 26.2962
1 | 624 | 37.9102 | 75.8192 | 76.0353 | 142.8577 | 77.1017 | 77.1017 | 948.4323 | 26.2526 | 12.0125 | 26.2526
1 | 624.2 | 37.7853 | 75.3785 | 75.7758 | 142.0222 | 76.4568 | 76.4568 | 942.8309 | 26.2091 | 11.9941 | 26.2091
1 | 624.4 | 37.6611 | 74.9419 | 75.5178 | 141.1948 | 75.8228 | 75.8228 | 937.191 | 26.1657 | 11.9757 | 26.1657
1 | 624.6 | 37.5376 | 74.5093 | 75.2612 | 140.3754 | 75.1993 | 75.1993 | 931.512 | 26.1224 | 11.9573 | 26.1224
1 | 624.8 | 37.4147 | 74.0807 | 75.0061 | 139.5639 | 74.5862 | 74.5862 | 925.7933 | 26.0792 | 11.939 | 26.0792
1 | 625 | 37.2924 | 73.6561 | 74.7524 | 138.7602 | 73.9831 | 73.9831 | 920.0344 | 26.0362 | 11.9207 | 26.0362
1 | 625.2 | 37.1708 | 73.2353 | 74.5 | 137.9642 | 73.3898 | 73.3898 | 914.2346 | 25.9933 | 11.9025 | 25.9933
1 | 625.4 | 37.0498 | 72.8184 | 74.2491 | 137.1757 | 72.806 | 72.806 | 908.3935 | 25.9505 | 11.8843 | 25.9505
1 | 625.6 | 36.9294 | 72.4053 | 73.9995 | 136.3948 | 72.2315 | 72.2315 | 902.5102 | 25.9078 | 11.8662 | 25.9078
1 | 625.8 | 36.8096 | 71.996 | 73.7513 | 135.6212 | 71.6661 | 71.6661 | 896.5843 | 25.8652 | 11.8481 | 25.8652
1 | 626 | 36.6905 | 71.5903 | 73.5045 | 134.8549 | 71.1095 | 71.1095 | 890.6151 | 25.8227 | 11.8301 | 25.8227
1 | 626.2 | 36.5719 | 71.1883 | 73.259 | 134.0958 | 70.5616 | 70.5616 | 884.6019 | 25.7804 | 11.8121 | 25.7804
1 | 626.4 | 36.454 | 70.7899 | 73.0148 | 133.3438 | 70.0221 | 70.0221 | 878.5441 | 25.7382 | 11.7941 | 25.7382
1 | 626.6 | 36.3367 | 70.3951 | 72.772 | 132.5988 | 69.4908 | 69.4908 | 872.441 | 25.6961 | 11.7762 | 25.6961
1 | 626.8 | 36.22 | 70.0038 | 72.5305 | 131.8607 | 68.9676 | 68.9676 | 866.2919 | 25.654 | 11.7583 | 25.654
1 | 627 | 36.1038 | 69.616 | 72.2902 | 131.1294 | 68.4522 | 68.4522 | 860.0962 | 25.6122 | 11.7405 | 25.6122
1 | 627.2 | 35.9883 | 69.2316 | 72.0513 | 130.4048 | 67.9444 | 67.9444 | 853.8531 | 25.5704 | 11.7228 | 25.5704
1 | 627.4 | 35.8733 | 68.8506 | 71.8137 | 129.6868 | 67.4442 | 67.4442 | 847.5618 | 25.5287 | 11.705 | 25.5287
1 | 627.6 | 35.759 | 68.473 | 71.5774 | 128.9755 | 66.9513 | 66.9513 | 841.2218 | 25.4871 | 11.6873 | 25.4871
1 | 627.8 | 35.6452 | 68.0987 | 71.3423 | 128.2706 | 66.4655 | 66.4655 | 834.8321 | 25.4457 | 11.6697 | 25.4457
1 | 628 | 35.532 | 67.7277 | 71.1084 | 127.572 | 65.9867 | 65.9867 | 828.3921 | 25.4044 | 11.6521 | 25.4044
1 | 628.2 | 35.4193 | 67.3599 | 70.8759 | 126.8798 | 65.5148 | 65.5148 | 821.901 | 25.3631 | 11.6345 | 25.3631
1 | 628.4 | 35.3072 | 66.9953 | 70.6445 | 126.1938 | 65.0495 | 65.0495 | 815.3581 | 25.322 | 11.617 | 25.322
1 | 628.6 | 35.1957 | 66.6339 | 70.4144 | 125.514 | 64.5908 | 64.5908 | 808.7625 | 25.281 | 11.5995 | 25.281
1 | 628.8 | 35.0848 | 66.2756 | 70.1855 | 124.8402 | 64.1385 | 64.1385 | 802.1134 | 25.2401 | 11.5821 | 25.2401
1 | 629 | 34.9744 | 65.9204 | 69.9579 | 124.1724 | 63.6924 | 63.6924 | 795.41 | 25.1993 | 11.5647 | 25.1993
1 | 629.2 | 34.8645 | 65.5683 | 69.7314 | 123.5106 | 63.2525 | 63.2525 | 788.6516 | 25.1586 | 11.5474 | 25.1586
1 | 629.4 | 34.7552 | 65.2191 | 69.5061 | 122.8546 | 62.8185 | 62.8185 | 781.8373 | 25.1181 | 11.5301 | 25.1181
1 | 629.6 | 34.6464 | 64.873 | 69.282 | 122.2043 | 62.3904 | 62.3904 | 774.9664 | 25.0776 | 11.5128 | 25.0776
1 | 629.8 | 34.5382 | 64.5297 | 69.0591 | 121.5598 | 61.9681 | 61.9681 | 768.0379 | 25.0372 | 11.4956 | 25.0372
1 | 630 | 34.4305 | 64.1894 | 68.8374 | 120.9209 | 61.5514 | 61.5514 | 761.051 | 24.997 | 11.4784 | 24.997
1 | 630.2 | 34.3234 | 63.852 | 68.6168 | 120.2875 | 61.1402 | 61.1402 | 754.0051 | 24.9568 | 11.4613 | 24.9568
1 | 630.4 | 34.2168 | 63.5174 | 68.3973 | 119.6597 | 60.7344 | 60.7344 | 746.8991 | 24.9168 | 11.4442 | 24.9168
1 | 630.6 | 34.1107 | 63.1857 | 68.179 | 119.0372 | 60.3338 | 60.3339 | 739.7324 | 24.8769 | 11.4271 | 24.8769
1 | 630.8 | 34.0051 | 62.8567 | 67.9619 | 118.4202 | 59.9385 | 59.9385 | 732.5041 | 24.837 | 11.4101 | 24.837
1 | 631 | 33.9001 | 62.5305 | 67.7458 | 117.8084 | 59.5483 | 59.5483 | 725.2135 | 24.7973 | 11.3932 | 24.7973
1 | 631.2 | 33.7955 | 62.207 | 67.5309 | 117.2019 | 59.163 | 59.163 | 717.8598 | 24.7577 | 11.3762 | 24.7577
1 | 631.4 | 33.6915 | 61.8861 | 67.3171 | 116.6005 | 58.7826 | 58.7826 | 710.4423 | 24.7182 | 11.3593 | 24.7182
1 | 631.6 | 33.588 | 61.568 | 67.1044 | 116.0042 | 58.407 | 58.407 | 702.9601 | 24.6788 | 11.3425 | 24.6788
1 | 631.8 | 33.485 | 61.2524 | 66.8928 | 115.413 | 58.036 | 58.036 | 695.4128 | 24.6394 | 11.3257 | 24.6394
1 | 632 | 33.3825 | 60.9395 | 66.6823 | 114.8268 | 57.6697 | 57.6697 | 687.7997 | 24.6002 | 11.3089 | 24.6002
1 | 632.2 | 33.2804 | 60.6291 | 66.4728 | 114.2455 | 57.3079 | 57.3079 | 680.1201 | 24.5611 | 11.2922 | 24.5611
1 | 632.4 | 33.1789 | 60.3212 | 66.2644 | 113.6691 | 56.9505 | 56.9505 | 672.3737 | 24.5221 | 11.2755 | 24.5221
1 | 632.6 | 33.0779 | 60.0159 | 66.0571 | 113.0975 | 56.5974 | 56.5975 | 664.5598 | 24.4832 | 11.2589 | 24.4832
1 | 632.8 | 32.9774 | 59.7131 | 65.8508 | 112.5306 | 56.2487 | 56.2487 | 656.6783 | 24.4444 | 11.2423 | 24.4444
1 | 633 | 32.8773 | 59.4127 | 65.6456 | 111.9685 | 55.9041 | 55.9041 | 648.7288 | 24.4057 | 11.2257 | 24.4057
1 | 633.2 | 32.7777 | 59.1147 | 65.4415 | 111.411 | 55.5636 | 55.5636 | 640.7111 | 24.3671 | 11.2092 | 24.3671
1 | 633.4 | 32.6787 | 58.8192 | 65.2383 | 110.8581 | 55.2271 | 55.2271 | 632.6253 | 24.3286 | 11.1927 | 24.3286
1 | 633.6 | 32.58 | 58.526 | 65.0362 | 110.3097 | 54.8946 | 54.8946 | 624.4715 | 24.2902 | 11.1762 | 24.2902
1 | 633.8 | 32.4819 | 58.2351 | 64.8351 | 109.7658 | 54.5659 | 54.5659 | 616.25 | 24.2519 | 11.1598 | 24.2519
1 | 634 | 32.3842 | 57.9466 | 64.635 | 109.2264 | 54.2411 | 54.2411 | 607.9613 | 24.2137 | 11.1435 | 24.2137
1 | 634.2 | 32.287 | 57.6604 | 64.4359 | 108.6913 | 53.92 | 53.92 | 599.606 | 24.1756 | 11.1271 | 24.1756
1 | 634.4 | 32.1903 | 57.3765 | 64.2378 | 108.1606 | 53.6026 | 53.6026 | 591.1851 | 24.1376 | 11.1108 | 24.1376
1 | 634.6 | 32.094 | 57.0948 | 64.0407 | 107.6342 | 53.2889 | 53.2889 | 582.6997 | 24.0997 | 11.0946 | 24.0997
1 | 634.8 | 31.9982 | 56.8153 | 63.8446 | 107.112 | 52.9786 | 52.9786 | 574.1515 | 24.0619 | 11.0784 | 24.0619
1 | 635 | 31.9028 | 56.5381 | 63.6495 | 106.594 | 52.6719 | 52.6719 | 565.5422 | 24.0242 | 11.0622 | 24.0242
1 | 635.2 | 31.8079 | 56.263 | 63.4553 | 106.0801 | 52.3686 | 52.3686 | 556.874 | 23.9866 | 11.0461 | 23.9866
1 | 635.4 | 31.7134 | 55.99 | 63.2621 | 105.5703 | 52.0686 | 52.0686 | 548.1496 | 23.949 | 11.03 | 23.949
1 | 635.6 | 31.6194 | 55.7192 | 63.0699 | 105.0646 | 51.772 | 51.772 | 539.3721 | 23.9116 | 11.0139 | 23.9116
1 | 635.8 | 31.5258 | 55.4506 | 62.8786 | 104.5629 | 51.4786 | 51.4786 | 530.5449 | 23.8743 | 10.9979 | 23.8743
1 | 636 | 31.4327 | 55.1839 | 62.6882 | 104.0652 | 51.1884 | 51.1884 | 521.6723 | 23.8371 | 10.9819 | 23.8371
1 | 636.2 | 31.34 | 54.9194 | 62.4988 | 103.5714 | 50.9014 | 50.9014 | 512.7587 | 23.7999 | 10.9659 | 23.7999
1 | 636.4 | 31.2477 | 54.6569 | 62.3103 | 103.0814 | 50.6174 | 50.6174 | 503.8097 | 23.7629 | 10.95 | 23.7629
1 | 636.6 | 31.1559 | 54.3964 | 62.1228 | 102.5953 | 50.3365 | 50.3365 | 494.831 | 23.7259 | 10.9342 | 23.7259
1 | 636.8 | 31.0645 | 54.1379 | 61.9361 | 102.113 | 50.0586 | 50.0586 | 485.8295 | 23.6891 | 10.9183 | 23.6891
1 | 637 | 30.9735 | 53.8814 | 61.7504 | 101.6344 | 49.7836 | 49.7837 | 476.8123 | 23.6523 | 10.9025 | 23.6523
1 | 637.2 | 30.883 | 53.6269 | 61.5655 | 101.1595 | 49.5116 | 49.5116 | 467.7876 | 23.6157 | 10.8868 | 23.6157
1 | 637.4 | 30.7928 | 53.3743 | 61.3816 | 100.6883 | 49.2424 | 49.2424 | 458.7642 | 23.5791 | 10.8711 | 23.5791
1 | 637.6 | 30.7031 | 53.1236 | 61.1986 | 100.2208 | 48.9759 | 48.9759 | 449.7516 | 23.5426 | 10.8554 | 23.5426
1 | 637.8 | 30.6138 | 52.8748 | 61.0164 | 99.7568 | 48.7123 | 48.7123 | 440.7602 | 23.5062 | 10.8397 | 23.5062
1 | 638 | 30.5249 | 52.6279 | 60.8351 | 99.2964 | 48.4513 | 48.4513 | 431.8008 | 23.4699 | 10.8241 | 23.4699
1 | 638.2 | 30.4364 | 52.3829 | 60.6548 | 98.8395 | 48.193 | 48.193 | 422.885 | 23.4337 | 10.8085 | 23.4337
1 | 638.4 | 30.3484 | 52.1396 | 60.4752 | 98.386 | 47.9374 | 47.9374 | 414.0247 | 23.3976 | 10.793 | 23.3976
1 | 638.6 | 30.2607 | 51.8982 | 60.2966 | 97.936 | 47.6843 | 47.6843 | 405.2325 | 23.3616 | 10.7775 | 23.3616
1 | 638.8 | 30.1734 | 51.6587 | 60.1188 | 97.4894 | 47.4338 | 47.4338 | 396.521 | 23.3257 | 10.762 | 23.3257
1 | 639 | 30.0866 | 51.4208 | 59.9418 | 97.0462 | 47.1858 | 47.1858 | 387.903 | 23.2898 | 10.7466 | 23.2898
1 | 639.2 | 30.0001 | 51.1848 | 59.7657 | 96.6063 | 46.9403 | 46.9403 | 379.3914 | 23.2541 | 10.7312 | 23.2541
1 | 639.4 | 29.914 | 50.9505 | 59.5904 | 96.1697 | 46.6971 | 46.6971 | 370.9987 | 23.2184 | 10.7158 | 23.2184
1 | 639.6 | 29.8284 | 50.718 | 59.416 | 95.7364 | 46.4564 | 46.4564 | 362.737 | 23.1828 | 10.7005 | 23.1828
1 | 639.8 | 29.7431 | 50.4871 | 59.2424 | 95.3063 | 46.2181 | 46.2181 | 354.6179 | 23.1474 | 10.6852 | 23.1474
1 | 640 | 29.6582 | 50.258 | 59.0696 | 94.8794 | 45.982 | 45.982 | 346.6522 | 23.112 | 10.67 | 23.112
1 | 640.2 | 29.5737 | 50.0305 | 58.8976 | 94.4556 | 45.7483 | 45.7483 | 338.8497 | 23.0767 | 10.6548 | 23.0767
1 | 640.4 | 29.4895 | 49.8047 | 58.7265 | 94.035 | 45.5168 | 45.5168 | 331.2193 | 23.0415 | 10.6396 | 23.0415
1 | 640.6 | 29.4058 | 49.5805 | 58.5561 | 93.6175 | 45.2875 | 45.2875 | 323.7686 | 23.0063 | 10.6244 | 23.0063
1 | 640.8 | 29.3224 | 49.358 | 58.3866 | 93.203 | 45.0605 | 45.0605 | 316.5041 | 22.9713 | 10.6093 | 22.9713
1 | 641 | 29.2394 | 49.137 | 58.2179 | 92.7916 | 44.8355 | 44.8355 | 309.4309 | 22.9363 | 10.5943 | 22.9363
1 | 641.2 | 29.1568 | 48.9177 | 58.0499 | 92.3832 | 44.6127 | 44.6127 | 302.5529 | 22.9015 | 10.5792 | 22.9015
1 | 641.4 | 29.0746 | 48.7 | 57.8827 | 91.9777 | 44.392 | 44.392 | 295.8726 | 22.8667 | 10.5642 | 22.8667
1 | 641.6 | 28.9927 | 48.4838 | 57.7164 | 91.5752 | 44.1734 | 44.1734 | 289.3915 | 22.832 | 10.5492 | 22.832
1 | 641.8 | 28.9112 | 48.2691 | 57.5508 | 91.1756 | 43.9568 | 43.9568 | 283.1096 | 22.7974 | 10.5343 | 22.7974
1 | 642 | 28.83 | 48.056 | 57.3859 | 90.7789 | 43.7422 | 43.7422 | 277.0262 | 22.7629 | 10.5194 | 22.7629
1 | 642.2 | 28.7492 | 47.8445 | 57.2218 | 90.385 | 43.5296 | 43.5296 | 271.1395 | 22.7285 | 10.5045 | 22.7285
1 | 642.4 | 28.6688 | 47.6344 | 57.0585 | 89.994 | 43.3189 | 43.3189 | 265.4468 | 22.6941 | 10.4897 | 22.6941
1 | 642.6 | 28.5887 | 47.4258 | 56.896 | 89.6058 | 43.1101 | 43.1101 | 259.9446 | 22.6598 | 10.4749 | 22.6598
1 | 642.8 | 28.509 | 47.2187 | 56.7342 | 89.2203 | 42.9033 | 42.9033 | 254.6291 | 22.6257 | 10.4601 | 22.6257
1 | 643 | 28.4297 | 47.0131 | 56.5731 | 88.8375 | 42.6983 | 42.6983 | 249.4956 | 22.5916 | 10.4454 | 22.5916
1 | 643.2 | 28.3507 | 46.8089 | 56.4128 | 88.4575 | 42.4951 | 42.4951 | 244.5392 | 22.5576 | 10.4307 | 22.5576
1 | 643.4 | 28.272 | 46.6061 | 56.2533 | 88.0802 | 42.2938 | 42.2938 | 239.7547 | 22.5236 | 10.416 | 22.5236
1 | 643.6 | 28.1937 | 46.4048 | 56.0944 | 87.7055 | 42.0943 | 42.0943 | 235.1366 | 22.4898 | 10.4014 | 22.4898
1 | 643.8 | 28.1157 | 46.2049 | 55.9363 | 87.3335 | 41.8965 | 41.8965 | 230.6793 | 22.456 | 10.3868 | 22.456
1 | 644 | 28.0381 | 46.0063 | 55.7789 | 86.9641 | 41.7005 | 41.7005 | 226.3771 | 22.4224 | 10.3722 | 22.4224
1 | 644.2 | 27.9608 | 45.8092 | 55.6222 | 86.5972 | 41.5062 | 41.5062 | 222.2242 | 22.3888 | 10.3577 | 22.3888
1 | 644.4 | 27.8839 | 45.6134 | 55.4663 | 86.2329 | 41.3136 | 41.3136 | 218.215 | 22.3553 | 10.3432 | 22.3553
1 | 644.6 | 27.8073 | 45.4189 | 55.311 | 85.8712 | 41.1226 | 41.1226 | 214.3437 | 22.3218 | 10.3287 | 22.3218
1 | 644.8 | 27.731 | 45.2258 | 55.1565 | 85.512 | 40.9334 | 40.9334 | 210.605 | 22.2885 | 10.3143 | 22.2885
1 | 645 | 27.6551 | 45.0341 | 55.0026 | 85.1552 | 40.7457 | 40.7457 | 206.9932 | 22.2552 | 10.2999 | 22.2552
1 | 645.2 | 27.5795 | 44.8436 | 54.8495 | 84.8009 | 40.5597 | 40.5597 | 203.5033 | 22.2221 | 10.2855 | 22.2221
1 | 645.4 | 27.5042 | 44.6545 | 54.697 | 84.449 | 40.3752 | 40.3752 | 200.13 | 22.189 | 10.2712 | 22.189
1 | 645.6 | 27.4293 | 44.4666 | 54.5453 | 84.0996 | 40.1924 | 40.1924 | 196.8684 | 22.1559 | 10.2569 | 22.1559
1 | 645.8 | 27.3546 | 44.28 | 54.3942 | 83.7525 | 40.011 | 40.011 | 193.7138 | 22.123 | 10.2426 | 22.123
1 | 646 | 27.2803 | 44.0947 | 54.2438 | 83.4079 | 39.8312 | 39.8312 | 190.6615 | 22.0901 | 10.2284 | 22.0901
1 | 646.2 | 27.2064 | 43.9107 | 54.0941 | 83.0655 | 39.6529 | 39.6529 | 187.7073 | 22.0574 | 10.2142 | 22.0574
1 | 646.4 | 27.1327 | 43.7279 | 53.945 | 82.7255 | 39.4761 | 39.4761 | 184.8468 | 22.0247 | 10.2 | 22.0247
1 | 646.6 | 27.0594 | 43.5463 | 53.7966 | 82.3878 | 39.3008 | 39.3008 | 182.0761 | 21.992 | 10.1859 | 21.992
1 | 646.8 | 26.9863 | 43.3659 | 53.6489 | 82.0523 | 39.1269 | 39.1269 | 179.3912 | 21.9595 | 10.1718 | 21.9595
1 | 647 | 26.9136 | 43.1868 | 53.5018 | 81.7192 | 38.9544 | 38.9544 | 176.7887 | 21.927 | 10.1577 | 21.927
1 | 647.2 | 26.8412 | 43.0089 | 53.3554 | 81.3882 | 38.7834 | 38.7834 | 174.2648 | 21.8946 | 10.1436 | 21.8946
1 | 647.4 | 26.7691 | 42.8321 | 53.2096 | 81.0595 | 38.6138 | 38.6138 | 171.8164 | 21.8623 | 10.1296 | 21.8623
1 | 647.6 | 26.6974 | 42.6565 | 53.0645 | 80.7329 | 38.4455 | 38.4455 | 169.4402 | 21.8301 | 10.1156 | 21.8301
1 | 647.8 | 26.6259 | 42.4821 | 52.92 | 80.4086 | 38.2786 | 38.2786 | 167.1332 | 21.798 | 10.1017 | 21.798
1 | 648 | 26.5547 | 42.3089 | 52.7762 | 80.0864 | 38.113 | 38.113 | 164.8925 | 21.7659 | 10.0878 | 21.7659
1 | 648.2 | 26.4839 | 42.1367 | 52.633 | 79.7663 | 37.9488 | 37.9488 | 162.7154 | 21.7339 | 10.0739 | 21.7339
1 | 648.4 | 26.4133 | 41.9658 | 52.4904 | 79.4484 | 37.7859 | 37.7859 | 160.5993 | 21.702 | 10.06 | 21.702
1 | 648.6 | 26.343 | 41.7959 | 52.3484 | 79.1325 | 37.6243 | 37.6243 | 158.5417 | 21.6701 | 10.0462 | 21.6701
1 | 648.8 | 26.2731 | 41.6272 | 52.2071 | 78.8187 | 37.464 | 37.464 | 156.5403 | 21.6384 | 10.0324 | 21.6384
1 | 649 | 26.2034 | 41.4596 | 52.0664 | 78.507 | 37.3049 | 37.3049 | 154.5927 | 21.6067 | 10.0186 | 21.6067
1 | 649.2 | 26.134 | 41.293 | 51.9263 | 78.1973 | 37.1471 | 37.1471 | 152.6969 | 21.5751 | 10.0049 | 21.5751
1 | 649.4 | 26.0649 | 41.1276 | 51.7868 | 77.8897 | 36.9905 | 36.9905 | 150.8509 | 21.5435 | 9.9912 | 21.5435
1 | 649.6 | 25.9961 | 40.9632 | 51.6479 | 77.584 | 36.8352 | 36.8352 | 149.0527 | 21.5121 | 9.9775 | 21.5121
1 | 649.8 | 25.9276 | 40.7999 | 51.5097 | 77.2803 | 36.681 | 36.681 | 147.3004 | 21.4807 | 9.9639 | 21.4807
1 | 650 | 25.8594 | 40.6376 | 51.372 | 76.9786 | 36.5281 | 36.5281 | 145.5924 | 21.4494 | 9.9503 | 21.4494
1 | 650.2 | 25.7915 | 40.4764 | 51.2349 | 76.6788 | 36.3763 | 36.3763 | 143.9269 | 21.4182 | 9.9367 | 21.4182
1 | 650.4 | 25.7238 | 40.3163 | 51.0984 | 76.381 | 36.2257 | 36.2257 | 142.3023 | 21.387 | 9.9231 | 21.387
1 | 650.6 | 25.6565 | 40.1571 | 50.9625 | 76.0851 | 36.0762 | 36.0762 | 140.7173 | 21.3559 | 9.9096 | 21.3559
1 | 650.8 | 25.5894 | 39.999 | 50.8272 | 75.791 | 35.9279 | 35.9279 | 139.1702 | 21.3249 | 9.8961 | 21.3249
1 | 651 | 25.5226 | 39.8419 | 50.6925 | 75.4989 | 35.7807 | 35.7807 | 137.6597 | 21.294 | 9.8826 | 21.294
1 | 651.2 | 25.4561 | 39.6858 | 50.5584 | 75.2086 | 35.6346 | 35.6346 | 136.1846 | 21.2631 | 9.8692 | 21.2631
1 | 651.4 | 25.3898 | 39.5307 | 50.4248 | 74.9202 | 35.4896 | 35.4896 | 134.7435 | 21.2323 | 9.8558 | 21.2323
1 | 651.6 | 25.3238 | 39.3766 | 50.2918 | 74.6336 | 35.3457 | 35.3457 | 133.3353 | 21.2016 | 9.8424 | 21.2016
1 | 651.8 | 25.2581 | 39.2234 | 50.1594 | 74.3488 | 35.2029 | 35.2029 | 131.9588 | 21.1709 | 9.8291 | 21.1709
1 | 652 | 25.1927 | 39.0712 | 50.0275 | 74.0658 | 35.0611 | 35.0611 | 130.613 | 21.1404 | 9.8158 | 21.1404
1 | 652.2 | 25.1276 | 38.92 | 49.8962 | 73.7845 | 34.9204 | 34.9204 | 129.2967 | 21.1099 | 9.8025 | 21.1099
1 | 652.4 | 25.0627 | 38.7697 | 49.7655 | 73.5051 | 34.7807 | 34.7807 | 128.0091 | 21.0794 | 9.7892 | 21.0794
1 | 652.6 | 24.9981 | 38.6204 | 49.6353 | 73.2274 | 34.6421 | 34.6421 | 126.7491 | 21.0491 | 9.776 | 21.0491
1 | 652.8 | 24.9337 | 38.472 | 49.5056 | 72.9514 | 34.5044 | 34.5044 | 125.5158 | 21.0188 | 9.7628 | 21.0188
1 | 653 | 24.8696 | 38.3246 | 49.3765 | 72.6772 | 34.3678 | 34.3678 | 124.3084 | 20.9886 | 9.7496 | 20.9886
1 | 653.2 | 24.8058 | 38.178 | 49.248 | 72.4046 | 34.2322 | 34.2322 | 123.1261 | 20.9584 | 9.7365 | 20.9584
1 | 653.4 | 24.7422 | 38.0324 | 49.12 | 72.1338 | 34.0975 | 34.0975 | 121.9679 | 20.9284 | 9.7234 | 20.9284
1 | 653.6 | 24.6789 | 37.8876 | 48.9925 | 71.8646 | 33.9638 | 33.9638 | 120.8332 | 20.8984 | 9.7103 | 20.8984
1 | 653.8 | 24.6159 | 37.7438 | 48.8656 | 71.5971 | 33.8311 | 33.8311 | 119.7213 | 20.8684 | 9.6973 | 20.8684
1 | 654 | 24.5531 | 37.6008 | 48.7392 | 71.3312 | 33.6993 | 33.6993 | 118.6314 | 20.8386 | 9.6842 | 20.8386
1 | 654.2 | 24.4905 | 37.4588 | 48.6134 | 71.067 | 33.5685 | 33.5685 | 117.5628 | 20.8088 | 9.6712 | 20.8088
1 | 654.4 | 24.4282 | 37.3176 | 48.488 | 70.8044 | 33.4386 | 33.4386 | 116.5149 | 20.779 | 9.6583 | 20.779
1 | 654.6 | 24.3662 | 37.1772 | 48.3632 | 70.5434 | 33.3096 | 33.3096 | 115.4872 | 20.7494 | 9.6453 | 20.7494
1 | 654.8 | 24.3044 | 37.0378 | 48.2389 | 70.284 | 33.1816 | 33.1816 | 114.4789 | 20.7198 | 9.6324 | 20.7198
1 | 655 | 24.2429 | 36.8992 | 48.1152 | 70.0262 | 33.0544 | 33.0544 | 113.4895 | 20.6903 | 9.6195 | 20.6903
1 | 655.2 | 24.1816 | 36.7614 | 47.9919 | 69.7699 | 32.9281 | 32.9281 | 112.5184 | 20.6609 | 9.6067 | 20.6609
1 | 655.4 | 24.1206 | 36.6244 | 47.8692 | 69.5152 | 32.8027 | 32.8027 | 111.5652 | 20.6315 | 9.5938 | 20.6315
1 | 655.6 | 24.0598 | 36.4883 | 47.7469 | 69.262 | 32.6782 | 32.6782 | 110.6294 | 20.6022 | 9.581 | 20.6022
1 | 655.8 | 23.9993 | 36.353 | 47.6252 | 69.0103 | 32.5545 | 32.5545 | 109.7103 | 20.5729 | 9.5683 | 20.5729
1 | 656 | 23.939 | 36.2186 | 47.504 | 68.7602 | 32.4317 | 32.4317 | 108.8076 | 20.5438 | 9.5555 | 20.5438
1 | 656.2 | 23.8789 | 36.0849 | 47.3832 | 68.5116 | 32.3098 | 32.3098 | 107.9208 | 20.5147 | 9.5428 | 20.5147
1 | 656.4 | 23.8191 | 35.9521 | 47.263 | 68.2644 | 32.1886 | 32.1886 | 107.0495 | 20.4856 | 9.5301 | 20.4856
1 | 656.6 | 23.7595 | 35.82 | 47.1433 | 68.0187 | 32.0683 | 32.0683 | 106.1932 | 20.4567 | 9.5175 | 20.4567
1 | 656.8 | 23.7002 | 35.6887 | 47.024 | 67.7745 | 31.9489 | 31.9489 | 105.3516 | 20.4278 | 9.5048 | 20.4278
1 | 657 | 23.6411 | 35.5582 | 46.9053 | 67.5317 | 31.8302 | 31.8302 | 104.5242 | 20.3989 | 9.4922 | 20.3989
1 | 657.2 | 23.5822 | 35.4285 | 46.787 | 67.2904 | 31.7123 | 31.7123 | 103.7107 | 20.3702 | 9.4796 | 20.3702
1 | 657.4 | 23.5235 | 35.2996 | 46.6692 | 67.0505 | 31.5953 | 31.5953 | 102.9107 | 20.3415 | 9.4671 | 20.3415
1 | 657.6 | 23.4651 | 35.1714 | 46.5519 | 66.812 | 31.479 | 31.479 | 102.1238 | 20.3128 | 9.4546 | 20.3128
1 | 657.8 | 23.407 | 35.044 | 46.4351 | 66.575 | 31.3635 | 31.3635 | 101.3498 | 20.2842 | 9.4421 | 20.2842
1 | 658 | 23.349 | 34.9173 | 46.3187 | 66.3393 | 31.2487 | 31.2487 | 100.5883 | 20.2557 | 9.4296 | 20.2557
1 | 658.2 | 23.2913 | 34.7914 | 46.2029 | 66.105 | 31.1348 | 31.1348 | 99.8389 | 20.2273 | 9.4171 | 20.2273
1 | 658.4 | 23.2338 | 34.6663 | 46.0874 | 65.8721 | 31.0215 | 31.0215 | 99.1014 | 20.1989 | 9.4047 | 20.1989
1 | 658.6 | 23.1766 | 34.5418 | 45.9725 | 65.6405 | 30.9091 | 30.9091 | 98.3755 | 20.1706 | 9.3923 | 20.1706
1 | 658.8 | 23.1195 | 34.4181 | 45.858 | 65.4103 | 30.7973 | 30.7973 | 97.6608 | 20.1424 | 9.38 | 20.1424
1 | 659 | 23.0627 | 34.2951 | 45.744 | 65.1814 | 30.6863 | 30.6863 | 96.9572 | 20.1142 | 9.3676 | 20.1142
1 | 659.2 | 23.0062 | 34.1728 | 45.6304 | 64.9538 | 30.5761 | 30.5761 | 96.2643 | 20.0861 | 9.3553 | 20.0861
1 | 659.4 | 22.9498 | 34.0513 | 45.5173 | 64.7275 | 30.4665 | 30.4665 | 95.5819 | 20.058 | 9.343 | 20.058
1 | 659.6 | 22.8936 | 33.9304 | 45.4047 | 64.5026 | 30.3577 | 30.3577 | 94.9098 | 20.0301 | 9.3308 | 20.0301
1 | 659.8 | 22.8377 | 33.8102 | 45.2925 | 64.279 | 30.2495 | 30.2495 | 94.2477 | 20.0021 | 9.3185 | 20.0021
1 | 660 | 22.782 | 33.6908 | 45.1808 | 64.0566 | 30.1421 | 30.1421 | 93.5953 | 19.9743 | 9.3063 | 19.9743
1 | 660.2 | 22.7265 | 33.572 | 45.0695 | 63.8355 | 30.0353 | 30.0353 | 92.9525 | 19.9465 | 9.2941 | 19.9465
1 | 660.4 | 22.6713 | 33.4539 | 44.9586 | 63.6157 | 29.9293 | 29.9293 | 92.3189 | 19.9188 | 9.282 | 19.9188
1 | 660.6 | 22.6162 | 33.3365 | 44.8482 | 63.3971 | 29.8239 | 29.8239 | 91.6945 | 19.8911 | 9.2699 | 19.8911
1 | 660.8 | 22.5613 | 33.2197 | 44.7382 | 63.1798 | 29.7192 | 29.7192 | 91.079 | 19.8635 | 9.2578 | 19.8635
1 | 661 | 22.5067 | 33.1037 | 44.6287 | 62.9637 | 29.6151 | 29.6151 | 90.4722 | 19.8359 | 9.2457 | 19.8359
1 | 661.2 | 22.4523 | 32.9882 | 44.5196 | 62.7488 | 29.5117 | 29.5117 | 89.8739 | 19.8085 | 9.2336 | 19.8085
1 | 661.4 | 22.3981 | 32.8735 | 44.4109 | 62.5351 | 29.409 | 29.409 | 89.2839 | 19.7811 | 9.2216 | 19.7811
1 | 661.6 | 22.3441 | 32.7594 | 44.3027 | 62.3227 | 29.3069 | 29.3069 | 88.7021 | 19.7537 | 9.2096 | 19.7537
1 | 661.8 | 22.2903 | 32.6459 | 44.1949 | 62.1114 | 29.2055 | 29.2055 | 88.1282 | 19.7264 | 9.1976 | 19.7264
1 | 662 | 22.2367 | 32.5331 | 44.0875 | 61.9013 | 29.1046 | 29.1046 | 87.5621 | 19.6992 | 9.1857 | 19.6992
1 | 662.2 | 22.1833 | 32.4209 | 43.9805 | 61.6924 | 29.0044 | 29.0044 | 87.0037 | 19.672 | 9.1737 | 19.672
1 | 662.4 | 22.1301 | 32.3094 | 43.874 | 61.4847 | 28.9049 | 28.9049 | 86.4527 | 19.6449 | 9.1618 | 19.6449
1 | 662.6 | 22.0772 | 32.1984 | 43.7678 | 61.2781 | 28.8059 | 28.8059 | 85.909 | 19.6179 | 9.15 | 19.6179
1 | 662.8 | 22.0244 | 32.0881 | 43.6621 | 61.0727 | 28.7076 | 28.7076 | 85.3725 | 19.5909 | 9.1381 | 19.5909
1 | 663 | 21.9718 | 31.9785 | 43.5568 | 60.8684 | 28.6099 | 28.6099 | 84.8429 | 19.5639 | 9.1263 | 19.5639
1 | 663.2 | 21.9195 | 31.8694 | 43.452 | 60.6653 | 28.5127 | 28.5127 | 84.3203 | 19.5371 | 9.1145 | 19.5371
1 | 663.4 | 21.8673 | 31.7609 | 43.3475 | 60.4633 | 28.4162 | 28.4162 | 83.8043 | 19.5103 | 9.1027 | 19.5103
1 | 663.6 | 21.8153 | 31.6531 | 43.2434 | 60.2624 | 28.3202 | 28.3202 | 83.295 | 19.4835 | 9.091 | 19.4835
1 | 663.8 | 21.7635 | 31.5458 | 43.1397 | 60.0626 | 28.2248 | 28.2248 | 82.792 | 19.4569 | 9.0792 | 19.4569
1 | 664 | 21.712 | 31.4391 | 43.0365 | 59.8638 | 28.1301 | 28.1301 | 82.2955 | 19.4302 | 9.0675 | 19.4302
1 | 664.2 | 21.6606 | 31.333 | 42.9336 | 59.6662 | 28.0358 | 28.0358 | 81.8051 | 19.4037 | 9.0558 | 19.4037
1 | 664.4 | 21.6094 | 31.2276 | 42.8312 | 59.4697 | 27.9422 | 27.9422 | 81.3208 | 19.3772 | 9.0442 | 19.3772
1 | 664.6 | 21.5584 | 31.1226 | 42.7291 | 59.2742 | 27.8491 | 27.8491 | 80.8424 | 19.3507 | 9.0326 | 19.3507
1 | 664.8 | 21.5076 | 31.0183 | 42.6274 | 59.0798 | 27.7566 | 27.7566 | 80.3699 | 19.3243 | 9.021 | 19.3243
1 | 665 | 21.457 | 30.9145 | 42.5261 | 58.8865 | 27.6646 | 27.6646 | 79.9031 | 19.298 | 9.0094 | 19.298
1 | 665.2 | 21.4066 | 30.8113 | 42.4253 | 58.6942 | 27.5731 | 27.5731 | 79.442 | 19.2717 | 8.9978 | 19.2717
1 | 665.4 | 21.3563 | 30.7087 | 42.3247 | 58.5029 | 27.4822 | 27.4822 | 78.9863 | 19.2455 | 8.9863 | 19.2455
1 | 665.6 | 21.3063 | 30.6066 | 42.2246 | 58.3127 | 27.3919 | 27.3919 | 78.5361 | 19.2194 | 8.9748 | 19.2194
1 | 665.8 | 21.2564 | 30.5051 | 42.1249 | 58.1235 | 27.3021 | 27.3021 | 78.0912 | 19.1933 | 8.9633 | 19.1933
1 | 666 | 21.2068 | 30.4041 | 42.0255 | 57.9353 | 27.2128 | 27.2128 | 77.6514 | 19.1672 | 8.9518 | 19.1672
1 | 666.2 | 21.1573 | 30.3037 | 41.9266 | 57.7482 | 27.124 | 27.124 | 77.2168 | 19.1413 | 8.9404 | 19.1413
1 | 666.4 | 21.108 | 30.2038 | 41.828 | 57.562 | 27.0358 | 27.0358 | 76.7873 | 19.1153 | 8.929 | 19.1153
1 | 666.6 | 21.0589 | 30.1045 | 41.7298 | 57.3768 | 26.948 | 26.948 | 76.3626 | 19.0895 | 8.9176 | 19.0895
1 | 666.8 | 21.0099 | 30.0057 | 41.6319 | 57.1926 | 26.8608 | 26.8608 | 75.9428 | 19.0637 | 8.9062 | 19.0637
1 | 667 | 20.9612 | 29.9074 | 41.5344 | 57.0094 | 26.7741 | 26.7741 | 75.5278 | 19.0379 | 8.8949 | 19.0379
1 | 667.2 | 20.9126 | 29.8096 | 41.4373 | 56.8272 | 26.6879 | 26.6879 | 75.1174 | 19.0122 | 8.8836 | 19.0122
1 | 667.4 | 20.8642 | 29.7124 | 41.3406 | 56.6459 | 26.6021 | 26.6021 | 74.7116 | 18.9866 | 8.8723 | 18.9866
1 | 667.6 | 20.816 | 29.6157 | 41.2442 | 56.4656 | 26.5169 | 26.5169 | 74.3103 | 18.961 | 8.861 | 18.961
1 | 667.8 | 20.768 | 29.5195 | 41.1482 | 56.2863 | 26.4322 | 26.4322 | 73.9134 | 18.9355 | 8.8498 | 18.9355
1 | 668 | 20.7201 | 29.4238 | 41.0526 | 56.1078 | 26.3479 | 26.3479 | 73.5209 | 18.91 | 8.8385 | 18.91
1 | 668.2 | 20.6725 | 29.3286 | 40.9573 | 55.9304 | 26.2641 | 26.2641 | 73.1327 | 18.8846 | 8.8273 | 18.8846
1 | 668.4 | 20.625 | 29.234 | 40.8624 | 55.7538 | 26.1808 | 26.1808 | 72.7486 | 18.8593 | 8.8162 | 18.8593
1 | 668.6 | 20.5776 | 29.1398 | 40.7678 | 55.5782 | 26.098 | 26.098 | 72.3687 | 18.834 | 8.805 | 18.834
1 | 668.8 | 20.5305 | 29.0461 | 40.6736 | 55.4035 | 26.0157 | 26.0157 | 71.9929 | 18.8087 | 8.7939 | 18.8087
1 | 669 | 20.4835 | 28.9529 | 40.5797 | 55.2297 | 25.9338 | 25.9338 | 71.621 | 18.7836 | 8.7828 | 18.7836
1 | 669.2 | 20.4367 | 28.8603 | 40.4862 | 55.0568 | 25.8523 | 25.8523 | 71.2531 | 18.7584 | 8.7717 | 18.7584
1 | 669.4 | 20.39 | 28.7681 | 40.3931 | 54.8848 | 25.7713 | 25.7713 | 70.889 | 18.7333 | 8.7606 | 18.7333
1 | 669.6 | 20.3436 | 28.6763 | 40.3002 | 54.7137 | 25.6908 | 25.6908 | 70.5288 | 18.7083 | 8.7496 | 18.7083
1 | 669.8 | 20.2973 | 28.5851 | 40.2078 | 54.5435 | 25.6107 | 25.6107 | 70.1722 | 18.6834 | 8.7386 | 18.6834
1 | 670 | 20.2511 | 28.4943 | 40.1156 | 54.3742 | 25.5311 | 25.5311 | 69.8194 | 18.6584 | 8.7276 | 18.6584
1 | 670.2 | 20.2052 | 28.404 | 40.0239 | 54.2057 | 25.4519 | 25.4519 | 69.4701 | 18.6336 | 8.7166 | 18.6336
1 | 670.4 | 20.1594 | 28.3142 | 39.9324 | 54.0381 | 25.3732 | 25.3732 | 69.1244 | 18.6088 | 8.7056 | 18.6088
1 | 670.6 | 20.1138 | 28.2248 | 39.8413 | 53.8714 | 25.2948 | 25.2948 | 68.7822 | 18.584 | 8.6947 | 18.584
1 | 670.8 | 20.0683 | 28.1359 | 39.7505 | 53.7055 | 25.217 | 25.217 | 68.4435 | 18.5593 | 8.6838 | 18.5593
1 | 671 | 20.023 | 28.0475 | 39.6601 | 53.5404 | 25.1395 | 25.1395 | 68.1081 | 18.5347 | 8.6729 | 18.5347
1 | 671.2 | 19.9778 | 27.9595 | 39.57 | 53.3762 | 25.0625 | 25.0625 | 67.7761 | 18.5101 | 8.6621 | 18.5101
1 | 671.4 | 19.9329 | 27.872 | 39.4802 | 53.2129 | 24.9858 | 24.9858 | 67.4473 | 18.4856 | 8.6512 | 18.4856
1 | 671.6 | 19.8881 | 27.7849 | 39.3908 | 53.0503 | 24.9096 | 24.9096 | 67.1218 | 18.4611 | 8.6404 | 18.4611
1 | 671.8 | 19.8434 | 27.6982 | 39.3017 | 52.8886 | 24.8338 | 24.8338 | 66.7995 | 18.4367 | 8.6296 | 18.4367
1 | 672 | 19.7989 | 27.6121 | 39.2129 | 52.7277 | 24.7585 | 24.7585 | 66.4803 | 18.4123 | 8.6188 | 18.4123
1 | 672.2 | 19.7546 | 27.5263 | 39.1245 | 52.5676 | 24.6835 | 24.6835 | 66.1642 | 18.388 | 8.6081 | 18.388
1 | 672.4 | 19.7104 | 27.441 | 39.0363 | 52.4084 | 24.6089 | 24.6089 | 65.8511 | 18.3637 | 8.5973 | 18.3637
1 | 672.6 | 19.6664 | 27.3561 | 38.9485 | 52.2499 | 24.5348 | 24.5348 | 65.541 | 18.3395 | 8.5866 | 18.3395
1 | 672.8 | 19.6225 | 27.2716 | 38.861 | 52.0922 | 24.461 | 24.461 | 65.2339 | 18.3153 | 8.576 | 18.3153
1 | 673 | 19.5788 | 27.1876 | 38.7738 | 51.9353 | 24.3876 | 24.3876 | 64.9297 | 18.2912 | 8.5653 | 18.2912
1 | 673.2 | 19.5353 | 27.104 | 38.687 | 51.7792 | 24.3146 | 24.3146 | 64.6283 | 18.2671 | 8.5546 | 18.2671
1 | 673.4 | 19.4919 | 27.0208 | 38.6004 | 51.6239 | 24.242 | 24.242 | 64.3297 | 18.2431 | 8.544 | 18.2431
1 | 673.6 | 19.4487 | 26.9381 | 38.5142 | 51.4693 | 24.1698 | 24.1698 | 64.034 | 18.2192 | 8.5334 | 18.2192
1 | 673.8 | 19.4056 | 26.8557 | 38.4283 | 51.3155 | 24.098 | 24.098 | 63.7409 | 18.1953 | 8.5228 | 18.1953
1 | 674 | 19.3627 | 26.7738 | 38.3427 | 51.1625 | 24.0265 | 24.0265 | 63.4506 | 18.1714 | 8.5123 | 18.1714
1 | 674.2 | 19.3199 | 26.6923 | 38.2574 | 51.0102 | 23.9555 | 23.9555 | 63.1629 | 18.1476 | 8.5017 | 18.1476
1 | 674.4 | 19.2773 | 26.6111 | 38.1724 | 50.8587 | 23.8848 | 23.8848 | 62.8778 | 18.1239 | 8.4912 | 18.1239
1 | 674.6 | 19.2348 | 26.5304 | 38.0877 | 50.708 | 23.8144 | 23.8144 | 62.5954 | 18.1002 | 8.4807 | 18.1002
1 | 674.8 | 19.1925 | 26.4501 | 38.0033 | 50.5579 | 23.7445 | 23.7445 | 62.3154 | 18.0765 | 8.4703 | 18.0765
1 | 675 | 19.1503 | 26.3702 | 37.9192 | 50.4086 | 23.6749 | 23.6749 | 62.038 | 18.0529 | 8.4598 | 18.0529
1 | 675.2 | 19.1083 | 26.2907 | 37.8355 | 50.2601 | 23.6056 | 23.6056 | 61.7631 | 18.0293 | 8.4494 | 18.0293
1 | 675.4 | 19.0664 | 26.2116 | 37.752 | 50.1122 | 23.5367 | 23.5367 | 61.4906 | 18.0058 | 8.439 | 18.0058
1 | 675.6 | 19.0246 | 26.1329 | 37.6688 | 49.9651 | 23.4682 | 23.4682 | 61.2205 | 17.9824 | 8.4286 | 17.9824
1 | 675.8 | 18.9831 | 26.0545 | 37.5859 | 49.8187 | 23.4 | 23.4 | 60.9527 | 17.959 | 8.4182 | 17.959
1 | 676 | 18.9416 | 25.9766 | 37.5033 | 49.6731 | 23.3322 | 23.3322 | 60.6873 | 17.9356 | 8.4079 | 17.9356
1 | 676.2 | 18.9003 | 25.899 | 37.4211 | 49.5281 | 23.2647 | 23.2647 | 60.4243 | 17.9123 | 8.3975 | 17.9123
1 | 676.4 | 18.8592 | 25.8218 | 37.3391 | 49.3838 | 23.1976 | 23.1976 | 60.1634 | 17.8891 | 8.3872 | 17.8891
1 | 676.6 | 18.8182 | 25.745 | 37.2573 | 49.2402 | 23.1308 | 23.1308 | 59.9049 | 17.8659 | 8.3769 | 17.8659
1 | 676.8 | 18.7773 | 25.6685 | 37.1759 | 49.0974 | 23.0644 | 23.0644 | 59.6485 | 17.8427 | 8.3667 | 17.8427
1 | 677 | 18.7366 | 25.5925 | 37.0948 | 48.9552 | 22.9983 | 22.9983 | 59.3944 | 17.8196 | 8.3564 | 17.8196
1 | 677.2 | 18.696 | 25.5168 | 37.0139 | 48.8137 | 22.9325 | 22.9325 | 59.1424 | 17.7966 | 8.3462 | 17.7966
1 | 677.4 | 18.6555 | 25.4415 | 36.9334 | 48.6728 | 22.867 | 22.867 | 58.8925 | 17.7736 | 8.336 | 17.7736
1 | 677.6 | 18.6152 | 25.3665 | 36.8531 | 48.5327 | 22.8019 | 22.8019 | 58.6447 | 17.7506 | 8.3258 | 17.7506
1 | 677.8 | 18.5751 | 25.2919 | 36.7731 | 48.3932 | 22.7371 | 22.7371 | 58.399 | 17.7277 | 8.3157 | 17.7277
1 | 678 | 18.5351 | 25.2176 | 36.6934 | 48.2544 | 22.6727 | 22.6727 | 58.1554 | 17.7049 | 8.3055 | 17.7049
1 | 678.2 | 18.4952 | 25.1438 | 36.614 | 48.1162 | 22.6086 | 22.6086 | 57.9137 | 17.682 | 8.2954 | 17.682
1 | 678.4 | 18.4554 | 25.0702 | 36.5348 | 47.9787 | 22.5447 | 22.5447 | 57.6741 | 17.6593 | 8.2853 | 17.6593
1 | 678.6 | 18.4158 | 24.9971 | 36.456 | 47.8419 | 22.4812 | 22.4812 | 57.4364 | 17.6366 | 8.2752 | 17.6366
1 | 678.8 | 18.3763 | 24.9242 | 36.3774 | 47.7057 | 22.418 | 22.418 | 57.2007 | 17.6139 | 8.2651 | 17.6139
1 | 679 | 18.337 | 24.8518 | 36.299 | 47.5701 | 22.3552 | 22.3552 | 56.9668 | 17.5913 | 8.2551 | 17.5913
1 | 679.2 | 18.2978 | 24.7796 | 36.221 | 47.4352 | 22.2926 | 22.2926 | 56.7349 | 17.5687 | 8.2451 | 17.5687
1 | 679.4 | 18.2587 | 24.7079 | 36.1432 | 47.3009 | 22.2304 | 22.2304 | 56.5049 | 17.5462 | 8.2351 | 17.5462
1 | 679.6 | 18.2198 | 24.6364 | 36.0657 | 47.1672 | 22.1684 | 22.1684 | 56.2766 | 17.5237 | 8.2251 | 17.5237
1 | 679.8 | 18.181 | 24.5653 | 35.9885 | 47.0342 | 22.1068 | 22.1068 | 56.0502 | 17.5013 | 8.2151 | 17.5013
1 | 680 | 18.1423 | 24.4946 | 35.9115 | 46.9018 | 22.0454 | 22.0454 | 55.8257 | 17.4789 | 8.2052 | 17.4789
1 | 680.2 | 18.1038 | 24.4241 | 35.8348 | 46.77 | 21.9844 | 21.9844 | 55.6028 | 17.4566 | 8.1953 | 17.4566
1 | 680.4 | 18.0654 | 24.354 | 35.7583 | 46.6389 | 21.9237 | 21.9237 | 55.3818 | 17.4343 | 8.1854 | 17.4343
1 | 680.6 | 18.0271 | 24.2843 | 35.6822 | 46.5083 | 21.8632 | 21.8632 | 55.1624 | 17.412 | 8.1755 | 17.412
1 | 680.8 | 17.9889 | 24.2148 | 35.6063 | 46.3784 | 21.8031 | 21.8031 | 54.9448 | 17.3898 | 8.1656 | 17.3898
1 | 681 | 17.9509 | 24.1457 | 35.5306 | 46.249 | 21.7432 | 21.7432 | 54.7289 | 17.3677 | 8.1558 | 17.3677
1 | 681.2 | 17.913 | 24.0769 | 35.4552 | 46.1203 | 21.6836 | 21.6836 | 54.5146 | 17.3456 | 8.1459 | 17.3456
1 | 681.4 | 17.8753 | 24.0085 | 35.3801 | 45.9921 | 21.6243 | 21.6243 | 54.302 | 17.3235 | 8.1361 | 17.3235
1 | 681.6 | 17.8376 | 23.9403 | 35.3052 | 45.8646 | 21.5653 | 21.5653 | 54.091 | 17.3015 | 8.1263 | 17.3015
1 | 681.8 | 17.8001 | 23.8725 | 35.2306 | 45.7376 | 21.5066 | 21.5066 | 53.8817 | 17.2795 | 8.1166 | 17.2795
1 | 682 | 17.7628 | 23.805 | 35.1562 | 45.6112 | 21.4482 | 21.4482 | 53.6739 | 17.2576 | 8.1068 | 17.2576
1 | 682.2 | 17.7255 | 23.7378 | 35.0821 | 45.4854 | 21.39 | 21.39 | 53.4677 | 17.2357 | 8.0971 | 17.2357
1 | 682.4 | 17.6884 | 23.6709 | 35.0083 | 45.3602 | 21.3321 | 21.3321 | 53.2631 | 17.2139 | 8.0874 | 17.2139
1 | 682.6 | 17.6514 | 23.6044 | 34.9347 | 45.2355 | 21.2745 | 21.2745 | 53.06 | 17.1921 | 8.0777 | 17.1921
1 | 682.8 | 17.6145 | 23.5381 | 34.8613 | 45.1114 | 21.2172 | 21.2172 | 52.8584 | 17.1704 | 8.068 | 17.1704
1 | 683 | 17.5777 | 23.4721 | 34.7882 | 44.9879 | 21.1601 | 21.1601 | 52.6583 | 17.1487 | 8.0583 | 17.1487
1 | 683.2 | 17.5411 | 23.4065 | 34.7154 | 44.8649 | 21.1033 | 21.1033 | 52.4597 | 17.127 | 8.0487 | 17.127
1 | 683.4 | 17.5046 | 23.3411 | 34.6428 | 44.7425 | 21.0468 | 21.0468 | 52.2625 | 17.1054 | 8.0391 | 17.1054
1 | 683.6 | 17.4682 | 23.2761 | 34.5704 | 44.6207 | 20.9906 | 20.9906 | 52.0668 | 17.0839 | 8.0295 | 17.0839
1 | 683.8 | 17.4319 | 23.2113 | 34.4983 | 44.4994 | 20.9346 | 20.9346 | 51.8726 | 17.0623 | 8.0199 | 17.0623
1 | 684 | 17.3958 | 23.1469 | 34.4264 | 44.3786 | 20.8788 | 20.8788 | 51.6797 | 17.0409 | 8.0103 | 17.0409
1 | 684.2 | 17.3598 | 23.0827 | 34.3548 | 44.2584 | 20.8234 | 20.8234 | 51.4883 | 17.0194 | 8.0008 | 17.0194
1 | 684.4 | 17.3239 | 23.0189 | 34.2834 | 44.1388 | 20.7681 | 20.7681 | 51.2982 | 16.9981 | 7.9913 | 16.9981
1 | 684.6 | 17.2881 | 22.9553 | 34.2122 | 44.0197 | 20.7132 | 20.7132 | 51.1095 | 16.9767 | 7.9818 | 16.9767
1 | 684.8 | 17.2524 | 22.892 | 34.1413 | 43.9011 | 20.6585 | 20.6585 | 50.9222 | 16.9554 | 7.9723 | 16.9554
1 | 685 | 17.2168 | 22.829 | 34.0707 | 43.783 | 20.604 | 20.604 | 50.7362 | 16.9342 | 7.9628 | 16.9342
1 | 685.2 | 17.1814 | 22.7663 | 34.0002 | 43.6655 | 20.5498 | 20.5498 | 50.5515 | 16.913 | 7.9533 | 16.913
1 | 685.4 | 17.1461 | 22.7039 | 33.93 | 43.5485 | 20.4959 | 20.4959 | 50.3682 | 16.8918 | 7.9439 | 16.8918
1 | 685.6 | 17.1109 | 22.6417 | 33.8601 | 43.432 | 20.4422 | 20.4422 | 50.1861 | 16.8707 | 7.9345 | 16.8707
1 | 685.8 | 17.0758 | 22.5798 | 33.7903 | 43.316 | 20.3887 | 20.3887 | 50.0053 | 16.8496 | 7.9251 | 16.8496
1 | 686 | 17.0408 | 22.5182 | 33.7209 | 43.2006 | 20.3355 | 20.3355 | 49.8258 | 16.8286 | 7.9157 | 16.8286
1 | 686.2 | 17.006 | 22.4569 | 33.6516 | 43.0856 | 20.2826 | 20.2826 | 49.6475 | 16.8076 | 7.9064 | 16.8076
1 | 686.4 | 16.9712 | 22.3959 | 33.5826 | 42.9712 | 20.2298 | 20.2298 | 49.4705 | 16.7866 | 7.897 | 16.7866
1 | 686.6 | 16.9366 | 22.3351 | 33.5138 | 42.8573 | 20.1774 | 20.1774 | 49.2947 | 16.7657 | 7.8877 | 16.7657
1 | 686.8 | 16.9021 | 22.2746 | 33.4452 | 42.7438 | 20.1251 | 20.1251 | 49.1201 | 16.7449 | 7.8784 | 16.7449
1 | 687 | 16.8677 | 22.2144 | 33.3768 | 42.6309 | 20.0731 | 20.0731 | 48.9467 | 16.724 | 7.8691 | 16.724
1 | 687.2 | 16.8334 | 22.1545 | 33.3087 | 42.5185 | 20.0213 | 20.0213 | 48.7745 | 16.7033 | 7.8598 | 16.7033
1 | 687.4 | 16.7992 | 22.0948 | 33.2408 | 42.4066 | 19.9698 | 19.9698 | 48.6034 | 16.6825 | 7.8506 | 16.6825
1 | 687.6 | 16.7652 | 22.0354 | 33.1731 | 42.2951 | 19.9185 | 19.9185 | 48.4335 | 16.6618 | 7.8413 | 16.6618
1 | 687.8 | 16.7312 | 21.9762 | 33.1057 | 42.1841 | 19.8674 | 19.8674 | 48.2648 | 16.6412 | 7.8321 | 16.6412
1 | 688 | 16.6974 | 21.9173 | 33.0385 | 42.0737 | 19.8165 | 19.8165 | 48.0972 | 16.6206 | 7.8229 | 16.6206
1 | 688.2 | 16.6636 | 21.8587 | 32.9715 | 41.9637 | 19.7659 | 19.7659 | 47.9308 | 16.6 | 7.8137 | 16.6
1 | 688.4 | 16.63 | 21.8003 | 32.9047 | 41.8542 | 19.7155 | 19.7155 | 47.7654 | 16.5795 | 7.8046 | 16.5795
1 | 688.6 | 16.5965 | 21.7422 | 32.8381 | 41.7451 | 19.6653 | 19.6654 | 47.6012 | 16.559 | 7.7954 | 16.559
1 | 688.8 | 16.5631 | 21.6843 | 32.7718 | 41.6366 | 19.6154 | 19.6154 | 47.438 | 16.5385 | 7.7863 | 16.5385
1 | 689 | 16.5298 | 21.6267 | 32.7056 | 41.5285 | 19.5657 | 19.5657 | 47.2759 | 16.5181 | 7.7772 | 16.5181
1 | 689.2 | 16.4966 | 21.5693 | 32.6397 | 41.4208 | 19.5162 | 19.5162 | 47.1149 | 16.4978 | 7.7681 | 16.4978
1 | 689.4 | 16.4635 | 21.5122 | 32.574 | 41.3137 | 19.4669 | 19.4669 | 46.955 | 16.4774 | 7.759 | 16.4774
1 | 689.6 | 16.4305 | 21.4554 | 32.5085 | 41.2069 | 19.4178 | 19.4178 | 46.7961 | 16.4572 | 7.7499 | 16.4572
1 | 689.8 | 16.3977 | 21.3987 | 32.4433 | 41.1007 | 19.3689 | 19.3689 | 46.6382 | 16.4369 | 7.7409 | 16.4369
1 | 690 | 16.3649 | 21.3424 | 32.3782 | 40.9949 | 19.3203 | 19.3203 | 46.4814 | 16.4167 | 7.7318 | 16.4167
1 | 690.2 | 16.3322 | 21.2863 | 32.3133 | 40.8896 | 19.2719 | 19.2719 | 46.3256 | 16.3966 | 7.7228 | 16.3966
1 | 690.4 | 16.2997 | 21.2304 | 32.2487 | 40.7847 | 19.2237 | 19.2237 | 46.1707 | 16.3764 | 7.7138 | 16.3764
1 | 690.6 | 16.2672 | 21.1747 | 32.1843 | 40.6802 | 19.1757 | 19.1757 | 46.0169 | 16.3564 | 7.7049 | 16.3564
1 | 690.8 | 16.2349 | 21.1194 | 32.1201 | 40.5762 | 19.1279 | 19.1279 | 45.8641 | 16.3363 | 7.6959 | 16.3363
1 | 691 | 16.2026 | 21.0642 | 32.0561 | 40.4727 | 19.0803 | 19.0803 | 45.7122 | 16.3163 | 7.687 | 16.3163
1 | 691.2 | 16.1705 | 21.0093 | 31.9922 | 40.3696 | 19.0329 | 19.0329 | 45.5613 | 16.2964 | 7.678 | 16.2964
1 | 691.4 | 16.1384 | 20.9546 | 31.9286 | 40.2669 | 18.9857 | 18.9857 | 45.4114 | 16.2765 | 7.6691 | 16.2765
1 | 691.6 | 16.1065 | 20.9002 | 31.8653 | 40.1646 | 18.9387 | 18.9387 | 45.2624 | 16.2566 | 7.6602 | 16.2566
1 | 691.8 | 16.0747 | 20.8459 | 31.8021 | 40.0628 | 18.892 | 18.892 | 45.1143 | 16.2367 | 7.6514 | 16.2367
1 | 692 | 16.0429 | 20.792 | 31.7391 | 39.9615 | 18.8454 | 18.8454 | 44.9672 | 16.2169 | 7.6425 | 16.2169
1 | 692.2 | 16.0113 | 20.7382 | 31.6763 | 39.8605 | 18.799 | 18.799 | 44.821 | 16.1972 | 7.6337 | 16.1972
1 | 692.4 | 15.9798 | 20.6847 | 31.6137 | 39.76 | 18.7528 | 18.7528 | 44.6757 | 16.1775 | 7.6248 | 16.1775
1 | 692.6 | 15.9483 | 20.6314 | 31.5513 | 39.6599 | 18.7069 | 18.7069 | 44.5313 | 16.1578 | 7.616 | 16.1578
1 | 692.8 | 15.917 | 20.5783 | 31.4891 | 39.5602 | 18.6611 | 18.6611 | 44.3878 | 16.1381 | 7.6072 | 16.1381
1 | 693 | 15.8858 | 20.5255 | 31.4272 | 39.4609 | 18.6155 | 18.6155 | 44.2452 | 16.1185 | 7.5985 | 16.1185
1 | 693.2 | 15.8546 | 20.4729 | 31.3654 | 39.362 | 18.5701 | 18.5701 | 44.1034 | 16.099 | 7.5897 | 16.099
1 | 693.4 | 15.8236 | 20.4205 | 31.3038 | 39.2636 | 18.5249 | 18.5249 | 43.9625 | 16.0795 | 7.581 | 16.0795
1 | 693.6 | 15.7926 | 20.3683 | 31.2424 | 39.1656 | 18.4799 | 18.4799 | 43.8225 | 16.06 | 7.5722 | 16.06
1 | 693.8 | 15.7618 | 20.3164 | 31.1812 | 39.0679 | 18.4351 | 18.4351 | 43.6834 | 16.0405 | 7.5635 | 16.0405
1 | 694 | 15.731 | 20.2646 | 31.1202 | 38.9707 | 18.3905 | 18.3905 | 43.545 | 16.0211 | 7.5548 | 16.0211
1 | 694.2 | 15.7004 | 20.2131 | 31.0594 | 38.8739 | 18.346 | 18.346 | 43.4076 | 16.0017 | 7.5462 | 16.0017
1 | 694.4 | 15.6698 | 20.1618 | 30.9987 | 38.7775 | 18.3018 | 18.3018 | 43.2709 | 15.9824 | 7.5375 | 15.9824
1 | 694.6 | 15.6394 | 20.1107 | 30.9383 | 38.6814 | 18.2577 | 18.2577 | 43.1351 | 15.9631 | 7.5288 | 15.9631
1 | 694.8 | 15.609 | 20.0599 | 30.8781 | 38.5858 | 18.2138 | 18.2138 | 43.0001 | 15.9439 | 7.5202 | 15.9439
1 | 695 | 15.5787 | 20.0092 | 30.818 | 38.4906 | 18.1701 | 18.1701 | 42.8658 | 15.9246 | 7.5116 | 15.9246
1 | 695.2 | 15.5485 | 19.9587 | 30.7582 | 38.3957 | 18.1266 | 18.1266 | 42.7324 | 15.9055 | 7.503 | 15.9055
1 | 695.4 | 15.5185 | 19.9085 | 30.6985 | 38.3013 | 18.0833 | 18.0833 | 42.5998 | 15.8863 | 7.4944 | 15.8863
1 | 695.6 | 15.4885 | 19.8585 | 30.639 | 38.2072 | 18.0401 | 18.0401 | 42.468 | 15.8672 | 7.4859 | 15.8672
1 | 695.8 | 15.4586 | 19.8087 | 30.5797 | 38.1135 | 17.9971 | 17.9971 | 42.3369 | 15.8482 | 7.4773 | 15.8482
1 | 696 | 15.4288 | 19.7591 | 30.5206 | 38.0203 | 17.9543 | 17.9543 | 42.2066 | 15.8291 | 7.4688 | 15.8291
1 | 696.2 | 15.399 | 19.7096 | 30.4617 | 37.9273 | 17.9117 | 17.9117 | 42.077 | 15.8101 | 7.4603 | 15.8101
1 | 696.4 | 15.3694 | 19.6604 | 30.403 | 37.8348 | 17.8693 | 17.8693 | 41.9483 | 15.7912 | 7.4518 | 15.7912
1 | 696.6 | 15.3399 | 19.6114 | 30.3444 | 37.7426 | 17.827 | 17.827 | 41.8202 | 15.7723 | 7.4433 | 15.7723
1 | 696.8 | 15.3105 | 19.5626 | 30.286 | 37.6508 | 17.7849 | 17.7849 | 41.6929 | 15.7534 | 7.4348 | 15.7534
1 | 697 | 15.2811 | 19.514 | 30.2278 | 37.5594 | 17.743 | 17.743 | 41.5664 | 15.7345 | 7.4264 | 15.7345
1 | 697.2 | 15.2519 | 19.4656 | 30.1698 | 37.4684 | 17.7012 | 17.7012 | 41.4406 | 15.7157 | 7.4179 | 15.7157
1 | 697.4 | 15.2227 | 19.4174 | 30.112 | 37.3777 | 17.6596 | 17.6596 | 41.3155 | 15.697 | 7.4095 | 15.697
1 | 697.6 | 15.1936 | 19.3694 | 30.0544 | 37.2874 | 17.6182 | 17.6182 | 41.1911 | 15.6782 | 7.4011 | 15.6782
1 | 697.8 | 15.1646 | 19.3216 | 29.9969 | 37.1974 | 17.5769 | 17.577 | 41.0674 | 15.6595 | 7.3927 | 15.6595
1 | 698 | 15.1357 | 19.274 | 29.9396 | 37.1078 | 17.5359 | 17.5359 | 40.9444 | 15.6409 | 7.3843 | 15.6409
1 | 698.2 | 15.1069 | 19.2266 | 29.8825 | 37.0186 | 17.495 | 17.495 | 40.8221 | 15.6223 | 7.376 | 15.6223
1 | 698.4 | 15.0782 | 19.1794 | 29.8255 | 36.9297 | 17.4542 | 17.4542 | 40.7006 | 15.6037 | 7.3676 | 15.6037
1 | 698.6 | 15.0496 | 19.1323 | 29.7688 | 36.8412 | 17.4136 | 17.4136 | 40.5797 | 15.5851 | 7.3593 | 15.5851
1 | 698.8 | 15.021 | 19.0855 | 29.7122 | 36.753 | 17.3732 | 17.3732 | 40.4594 | 15.5666 | 7.351 | 15.5666
1 | 699 | 14.9925 | 19.0388 | 29.6558 | 36.6652 | 17.3329 | 17.3329 | 40.3399 | 15.5481 | 7.3427 | 15.5481
1 | 699.2 | 14.9642 | 18.9924 | 29.5995 | 36.5778 | 17.2928 | 17.2928 | 40.221 | 15.5297 | 7.3344 | 15.5297
1 | 699.4 | 14.9359 | 18.9461 | 29.5435 | 36.4906 | 17.2529 | 17.2529 | 40.1028 | 15.5113 | 7.3261 | 15.5113
1 | 699.6 | 14.9077 | 18.9 | 29.4876 | 36.4039 | 17.2131 | 17.2131 | 39.9852 | 15.4929 | 7.3179 | 15.4929
1 | 699.8 | 14.8796 | 18.8541 | 29.4319 | 36.3174 | 17.1735 | 17.1735 | 39.8683 | 15.4746 | 7.3096 | 15.4746
1 | 700 | 14.8515 | 18.8084 | 29.3763 | 36.2314 | 17.1341 | 17.1341 | 39.752 | 15.4563 | 7.3014 | 15.4563
1 | 700.2 | 14.8236 | 18.7629 | 29.3209 | 36.1456 | 17.0948 | 17.0948 | 39.6364 | 15.438 | 7.2932 | 15.438
1 | 700.4 | 14.7957 | 18.7175 | 29.2657 | 36.0602 | 17.0556 | 17.0556 | 39.5214 | 15.4198 | 7.285 | 15.4198
1 | 700.6 | 14.768 | 18.6723 | 29.2107 | 35.9751 | 17.0166 | 17.0166 | 39.407 | 15.4016 | 7.2768 | 15.4016
1 | 700.8 | 14.7403 | 18.6273 | 29.1558 | 35.8904 | 16.9778 | 16.9778 | 39.2933 | 15.3834 | 7.2687 | 15.3834
1 | 701 | 14.7127 | 18.5825 | 29.1011 | 35.806 | 16.9391 | 16.9391 | 39.1802 | 15.3653 | 7.2605 | 15.3653
1 | 701.2 | 14.6851 | 18.5379 | 29.0465 | 35.7219 | 16.9006 | 16.9006 | 39.0677 | 15.3472 | 7.2524 | 15.3472
1 | 701.4 | 14.6577 | 18.4934 | 28.9922 | 35.6382 | 16.8622 | 16.8622 | 38.9558 | 15.3291 | 7.2443 | 15.3291
1 | 701.6 | 14.6303 | 18.4491 | 28.9379 | 35.5547 | 16.8239 | 16.8239 | 38.8445 | 15.3111 | 7.2361 | 15.3111
1 | 701.8 | 14.603 | 18.405 | 28.8839 | 35.4716 | 16.7859 | 16.7859 | 38.7338 | 15.2931 | 7.2281 | 15.2931
1 | 702 | 14.5758 | 18.3611 | 28.83 | 35.3889 | 16.7479 | 16.7479 | 38.6237 | 15.2752 | 7.22 | 15.2752
1 | 702.2 | 14.5487 | 18.3173 | 28.7763 | 35.3064 | 16.7102 | 16.7102 | 38.5141 | 15.2573 | 7.2119 | 15.2573
1 | 702.4 | 14.5217 | 18.2738 | 28.7227 | 35.2243 | 16.6725 | 16.6725 | 38.4052 | 15.2394 | 7.2039 | 15.2394
1 | 702.6 | 14.4947 | 18.2303 | 28.6693 | 35.1425 | 16.635 | 16.635 | 38.2969 | 15.2215 | 7.1958 | 15.2215
1 | 702.8 | 14.4679 | 18.1871 | 28.6161 | 35.061 | 16.5977 | 16.5977 | 38.1891 | 15.2037 | 7.1878 | 15.2037
1 | 703 | 14.4411 | 18.144 | 28.563 | 34.9798 | 16.5605 | 16.5605 | 38.0819 | 15.1859 | 7.1798 | 15.1859
1 | 703.2 | 14.4144 | 18.1011 | 28.5101 | 34.899 | 16.5234 | 16.5234 | 37.9752 | 15.1682 | 7.1718 | 15.1682
1 | 703.4 | 14.3877 | 18.0584 | 28.4574 | 34.8184 | 16.4865 | 16.4865 | 37.8691 | 15.1505 | 7.1639 | 15.1505
1 | 703.6 | 14.3612 | 18.0158 | 28.4048 | 34.7382 | 16.4498 | 16.4498 | 37.7636 | 15.1328 | 7.1559 | 15.1328
1 | 703.8 | 14.3347 | 17.9734 | 28.3523 | 34.6582 | 16.4131 | 16.4131 | 37.6586 | 15.1152 | 7.148 | 15.1152
1 | 704 | 14.3083 | 17.9312 | 28.3 | 34.5786 | 16.3766 | 16.3766 | 37.5542 | 15.0976 | 7.14 | 15.0976
1 | 704.2 | 14.282 | 17.8891 | 28.2479 | 34.4993 | 16.3403 | 16.3403 | 37.4503 | 15.08 | 7.1321 | 15.08
1 | 704.4 | 14.2557 | 17.8472 | 28.1959 | 34.4202 | 16.3041 | 16.3041 | 37.3469 | 15.0624 | 7.1242 | 15.0624
1 | 704.6 | 14.2296 | 17.8054 | 28.1441 | 34.3415 | 16.268 | 16.268 | 37.2441 | 15.0449 | 7.1163 | 15.0449
1 | 704.8 | 14.2035 | 17.7639 | 28.0924 | 34.2631 | 16.2321 | 16.2321 | 37.1418 | 15.0274 | 7.1085 | 15.0274
1 | 705 | 14.1775 | 17.7224 | 28.0409 | 34.185 | 16.1963 | 16.1963 | 37.04 | 15.01 | 7.1006 | 15.01
1 | 705.2 | 14.1515 | 17.6812 | 27.9896 | 34.1072 | 16.1606 | 16.1606 | 36.9388 | 14.9926 | 7.0928 | 14.9926
1 | 705.4 | 14.1257 | 17.6401 | 27.9384 | 34.0296 | 16.1251 | 16.1251 | 36.8381 | 14.9752 | 7.0849 | 14.9752
1 | 705.6 | 14.0999 | 17.5991 | 27.8873 | 33.9524 | 16.0897 | 16.0897 | 36.7379 | 14.9579 | 7.0771 | 14.9579
1 | 705.8 | 14.0742 | 17.5583 | 27.8364 | 33.8755 | 16.0545 | 16.0545 | 36.6382 | 14.9406 | 7.0693 | 14.9406
1 | 706 | 14.0486 | 17.5177 | 27.7857 | 33.7988 | 16.0193 | 16.0193 | 36.539 | 14.9233 | 7.0615 | 14.9233
1 | 706.2 | 14.023 | 17.4772 | 27.7351 | 33.7224 | 15.9843 | 15.9843 | 36.4403 | 14.906 | 7.0537 | 14.906
1 | 706.4 | 13.9975 | 17.4369 | 27.6846 | 33.6464 | 15.9495 | 15.9495 | 36.3421 | 14.8888 | 7.046 | 14.8888
1 | 706.6 | 13.9721 | 17.3967 | 27.6343 | 33.5706 | 15.9148 | 15.9148 | 36.2444 | 14.8716 | 7.0382 | 14.8716
1 | 706.8 | 13.9468 | 17.3567 | 27.5842 | 33.4951 | 15.8802 | 15.8802 | 36.1471 | 14.8545 | 7.0305 | 14.8545
1 | 707 | 13.9215 | 17.3168 | 27.5342 | 33.4199 | 15.8457 | 15.8457 | 36.0504 | 14.8374 | 7.0228 | 14.8374
1 | 707.2 | 13.8963 | 17.2771 | 27.4843 | 33.3449 | 15.8114 | 15.8114 | 35.9542 | 14.8203 | 7.0151 | 14.8203
1 | 707.4 | 13.8712 | 17.2376 | 27.4346 | 33.2703 | 15.7772 | 15.7772 | 35.8584 | 14.8032 | 7.0074 | 14.8032
1 | 707.6 | 13.8462 | 17.1982 | 27.385 | 33.1959 | 15.7431 | 15.7431 | 35.7631 | 14.7862 | 6.9997 | 14.7862
1 | 707.8 | 13.8212 | 17.1589 | 27.3356 | 33.1218 | 15.7091 | 15.7091 | 35.6683 | 14.7692 | 6.992 | 14.7692
1 | 708 | 13.7963 | 17.1198 | 27.2863 | 33.0479 | 15.6753 | 15.6753 | 35.5739 | 14.7523 | 6.9844 | 14.7523
1 | 708.2 | 13.7715 | 17.0808 | 27.2372 | 32.9744 | 15.6416 | 15.6416 | 35.48 | 14.7353 | 6.9768 | 14.7353
1 | 708.4 | 13.7468 | 17.042 | 27.1882 | 32.9011 | 15.608 | 15.608 | 35.3866 | 14.7185 | 6.9691 | 14.7185
1 | 708.6 | 13.7221 | 17.0033 | 27.1394 | 32.8281 | 15.5746 | 15.5746 | 35.2936 | 14.7016 | 6.9615 | 14.7016
1 | 708.8 | 13.6975 | 16.9648 | 27.0907 | 32.7554 | 15.5412 | 15.5412 | 35.2011 | 14.6848 | 6.9539 | 14.6848
1 | 709 | 13.673 | 16.9264 | 27.0421 | 32.6829 | 15.508 | 15.508 | 35.1091 | 14.668 | 6.9463 | 14.668
1 | 709.2 | 13.6485 | 16.8882 | 26.9937 | 32.6107 | 15.4749 | 15.4749 | 35.0174 | 14.6512 | 6.9388 | 14.6512
1 | 709.4 | 13.6241 | 16.8501 | 26.9454 | 32.5387 | 15.442 | 15.442 | 34.9263 | 14.6345 | 6.9312 | 14.6345
1 | 709.6 | 13.5998 | 16.8121 | 26.8973 | 32.4671 | 15.4091 | 15.4091 | 34.8355 | 14.6178 | 6.9237 | 14.6178
1 | 709.8 | 13.5755 | 16.7743 | 26.8492 | 32.3957 | 15.3764 | 15.3764 | 34.7452 | 14.6011 | 6.9161 | 14.6011
1 | 710 | 13.5513 | 16.7367 | 26.8014 | 32.3245 | 15.3438 | 15.3438 | 34.6554 | 14.5844 | 6.9086 | 14.5844
1 | 710.2 | 13.5272 | 16.6991 | 26.7537 | 32.2536 | 15.3113 | 15.3113 | 34.5659 | 14.5678 | 6.9011 | 14.5678
1 | 710.4 | 13.5032 | 16.6617 | 26.7061 | 32.183 | 15.2789 | 15.2789 | 34.4769 | 14.5513 | 6.8936 | 14.5513
1 | 710.6 | 13.4792 | 16.6245 | 26.6586 | 32.1126 | 15.2467 | 15.2467 | 34.3884 | 14.5347 | 6.8862 | 14.5347
1 | 710.8 | 13.4553 | 16.5874 | 26.6113 | 32.0425 | 15.2145 | 15.2145 | 34.3002 | 14.5182 | 6.8787 | 14.5182
1 | 711 | 13.4314 | 16.5504 | 26.5641 | 31.9727 | 15.1825 | 15.1825 | 34.2125 | 14.5017 | 6.8712 | 14.5017
1 | 711.2 | 13.4077 | 16.5136 | 26.5171 | 31.9031 | 15.1506 | 15.1506 | 34.1252 | 14.4852 | 6.8638 | 14.4852
1 | 711.4 | 13.384 | 16.4769 | 26.4702 | 31.8337 | 15.1188 | 15.1188 | 34.0382 | 14.4688 | 6.8564 | 14.4688
1 | 711.6 | 13.3603 | 16.4403 | 26.4234 | 31.7646 | 15.0872 | 15.0872 | 33.9517 | 14.4524 | 6.849 | 14.4524
1 | 711.8 | 13.3368 | 16.4039 | 26.3768 | 31.6958 | 15.0556 | 15.0556 | 33.8657 | 14.4361 | 6.8416 | 14.4361
1 | 712 | 13.3133 | 16.3676 | 26.3303 | 31.6272 | 15.0242 | 15.0242 | 33.78 | 14.4197 | 6.8342 | 14.4197
1 | 712.2 | 13.2898 | 16.3314 | 26.2839 | 31.5588 | 14.9928 | 14.9928 | 33.6947 | 14.4034 | 6.8268 | 14.4034
1 | 712.4 | 13.2665 | 16.2954 | 26.2377 | 31.4907 | 14.9616 | 14.9616 | 33.6098 | 14.3871 | 6.8195 | 14.3871
1 | 712.6 | 13.2432 | 16.2595 | 26.1916 | 31.4228 | 14.9305 | 14.9305 | 33.5253 | 14.3709 | 6.8121 | 14.3709
1 | 712.8 | 13.2199 | 16.2237 | 26.1456 | 31.3552 | 14.8995 | 14.8995 | 33.4412 | 14.3547 | 6.8048 | 14.3547
1 | 713 | 13.1967 | 16.188 | 26.0998 | 31.2879 | 14.8686 | 14.8686 | 33.3575 | 14.3385 | 6.7975 | 14.3385
1 | 713.2 | 13.1736 | 16.1525 | 26.054 | 31.2207 | 14.8379 | 14.8379 | 33.2742 | 14.3223 | 6.7902 | 14.3223
1 | 713.4 | 13.1506 | 16.1172 | 26.0085 | 31.1538 | 14.8072 | 14.8072 | 33.1912 | 14.3062 | 6.7829 | 14.3062
1 | 713.6 | 13.1276 | 16.0819 | 25.963 | 31.0872 | 14.7766 | 14.7766 | 33.1087 | 14.2901 | 6.7756 | 14.2901
1 | 713.8 | 13.1047 | 16.0468 | 25.9177 | 31.0208 | 14.7462 | 14.7462 | 33.0265 | 14.274 | 6.7683 | 14.274
1 | 714 | 13.0819 | 16.0118 | 25.8725 | 30.9546 | 14.7158 | 14.7158 | 32.9447 | 14.258 | 6.7611 | 14.258
1 | 714.2 | 13.0591 | 15.9769 | 25.8274 | 30.8886 | 14.6856 | 14.6856 | 32.8633 | 14.242 | 6.7538 | 14.242
1 | 714.4 | 13.0364 | 15.9422 | 25.7825 | 30.8229 | 14.6555 | 14.6555 | 32.7822 | 14.226 | 6.7466 | 14.226
1 | 714.6 | 13.0137 | 15.9075 | 25.7377 | 30.7574 | 14.6255 | 14.6255 | 32.7015 | 14.2101 | 6.7394 | 14.2101
1 | 714.8 | 12.9911 | 15.8731 | 25.693 | 30.6922 | 14.5955 | 14.5955 | 32.6212 | 14.1942 | 6.7322 | 14.1942
1 | 715 | 12.9686 | 15.8387 | 25.6484 | 30.6272 | 14.5657 | 14.5657 | 32.5412 | 14.1783 | 6.725 | 14.1783
1 | 715.2 | 12.9461 | 15.8044 | 25.604 | 30.5624 | 14.536 | 14.536 | 32.4616 | 14.1624 | 6.7178 | 14.1624
1 | 715.4 | 12.9237 | 15.7703 | 25.5597 | 30.4979 | 14.5064 | 14.5064 | 32.3824 | 14.1466 | 6.7106 | 14.1466
1 | 715.6 | 12.9014 | 15.7363 | 25.5155 | 30.4335 | 14.4769 | 14.4769 | 32.3035 | 14.1308 | 6.7035 | 14.1308
1 | 715.8 | 12.8791 | 15.7024 | 25.4714 | 30.3694 | 14.4475 | 14.4475 | 32.225 | 14.115 | 6.6963 | 14.115
1 | 716 | 12.8569 | 15.6687 | 25.4275 | 30.3056 | 14.4182 | 14.4182 | 32.1468 | 14.0992 | 6.6892 | 14.0992
1 | 716.2 | 12.8347 | 15.635 | 25.3837 | 30.2419 | 14.389 | 14.389 | 32.069 | 14.0835 | 6.6821 | 14.0835
1 | 716.4 | 12.8126 | 15.6015 | 25.34 | 30.1785 | 14.3599 | 14.3599 | 31.9915 | 14.0678 | 6.675 | 14.0678
1 | 716.6 | 12.7906 | 15.5681 | 25.2964 | 30.1153 | 14.331 | 14.331 | 31.9143 | 14.0522 | 6.6679 | 14.0522
1 | 716.8 | 12.7686 | 15.5348 | 25.2529 | 30.0523 | 14.3021 | 14.3021 | 31.8375 | 14.0366 | 6.6608 | 14.0366
1 | 717 | 12.7467 | 15.5017 | 25.2096 | 29.9895 | 14.2733 | 14.2733 | 31.7611 | 14.0209 | 6.6537 | 14.0209
1 | 717.2 | 12.7249 | 15.4686 | 25.1664 | 29.927 | 14.2446 | 14.2446 | 31.685 | 14.0054 | 6.6467 | 14.0054
1 | 717.4 | 12.7031 | 15.4357 | 25.1233 | 29.8646 | 14.216 | 14.216 | 31.6092 | 13.9898 | 6.6396 | 13.9898
1 | 717.6 | 12.6813 | 15.4029 | 25.0803 | 29.8025 | 14.1875 | 14.1875 | 31.5337 | 13.9743 | 6.6326 | 13.9743
1 | 717.8 | 12.6597 | 15.3702 | 25.0375 | 29.7406 | 14.1591 | 14.1591 | 31.4586 | 13.9588 | 6.6256 | 13.9588
1 | 718 | 12.6381 | 15.3376 | 24.9948 | 29.6789 | 14.1308 | 14.1308 | 31.3838 | 13.9434 | 6.6185 | 13.9434
1 | 718.2 | 12.6165 | 15.3051 | 24.9521 | 29.6175 | 14.1026 | 14.1026 | 31.3093 | 13.9279 | 6.6115 | 13.9279
1 | 718.4 | 12.595 | 15.2728 | 24.9096 | 29.5562 | 14.0745 | 14.0745 | 31.2352 | 13.9125 | 6.6046 | 13.9125
1 | 718.6 | 12.5736 | 15.2406 | 24.8673 | 29.4952 | 14.0465 | 14.0465 | 31.1614 | 13.8971 | 6.5976 | 13.8971
1 | 718.8 | 12.5522 | 15.2084 | 24.825 | 29.4343 | 14.0186 | 14.0186 | 31.0879 | 13.8818 | 6.5906 | 13.8818
1 | 719 | 12.5309 | 15.1764 | 24.7829 | 29.3737 | 13.9907 | 13.9907 | 31.0147 | 13.8665 | 6.5837 | 13.8665
1 | 719.2 | 12.5096 | 15.1445 | 24.7408 | 29.3133 | 13.963 | 13.963 | 30.9418 | 13.8512 | 6.5767 | 13.8512
1 | 719.4 | 12.4884 | 15.1127 | 24.6989 | 29.2531 | 13.9354 | 13.9354 | 30.8693 | 13.8359 | 6.5698 | 13.8359
1 | 719.6 | 12.4673 | 15.081 | 24.6571 | 29.1931 | 13.9079 | 13.9079 | 30.797 | 13.8207 | 6.5629 | 13.8207
1 | 719.8 | 12.4462 | 15.0495 | 24.6154 | 29.1333 | 13.8804 | 13.8804 | 30.7251 | 13.8055 | 6.556 | 13.8055
1 | 720 | 12.4252 | 15.018 | 24.5739 | 29.0737 | 13.8531 | 13.8531 | 30.6535 | 13.7903 | 6.5491 | 13.7903
1 | 720.2 | 12.4042 | 14.9867 | 24.5324 | 29.0143 | 13.8258 | 13.8258 | 30.5821 | 13.7751 | 6.5422 | 13.7751
1 | 720.4 | 12.3833 | 14.9554 | 24.4911 | 28.9551 | 13.7986 | 13.7986 | 30.5111 | 13.76 | 6.5354 | 13.76
1 | 720.6 | 12.3625 | 14.9243 | 24.4499 | 28.8961 | 13.7715 | 13.7715 | 30.4404 | 13.7449 | 6.5285 | 13.7449
1 | 720.8 | 12.3417 | 14.8933 | 24.4087 | 28.8374 | 13.7446 | 13.7446 | 30.37 | 13.7298 | 6.5217 | 13.7298
1 | 721 | 12.3209 | 14.8624 | 24.3677 | 28.7788 | 13.7177 | 13.7177 | 30.2999 | 13.7147 | 6.5148 | 13.7147
1 | 721.2 | 12.3002 | 14.8315 | 24.3268 | 28.7204 | 13.6909 | 13.6909 | 30.2301 | 13.6997 | 6.508 | 13.6997
1 | 721.4 | 12.2796 | 14.8008 | 24.2861 | 28.6622 | 13.6641 | 13.6641 | 30.1605 | 13.6847 | 6.5012 | 13.6847
1 | 721.6 | 12.259 | 14.7702 | 24.2454 | 28.6042 | 13.6375 | 13.6375 | 30.0913 | 13.6698 | 6.4944 | 13.6698
1 | 721.8 | 12.2385 | 14.7397 | 24.2048 | 28.5464 | 13.611 | 13.611 | 30.0224 | 13.6548 | 6.4876 | 13.6548
1 | 722 | 12.218 | 14.7094 | 24.1644 | 28.4888 | 13.5845 | 13.5845 | 29.9537 | 13.6399 | 6.4809 | 13.6399
1 | 722.2 | 12.1976 | 14.6791 | 24.124 | 28.4314 | 13.5582 | 13.5582 | 29.8853 | 13.625 | 6.4741 | 13.625
1 | 722.4 | 12.1773 | 14.6489 | 24.0838 | 28.3742 | 13.5319 | 13.5319 | 29.8172 | 13.6101 | 6.4673 | 13.6101
1 | 722.6 | 12.157 | 14.6188 | 24.0437 | 28.3172 | 13.5057 | 13.5057 | 29.7494 | 13.5953 | 6.4606 | 13.5953
1 | 722.8 | 12.1367 | 14.5888 | 24.0037 | 28.2603 | 13.4796 | 13.4796 | 29.6819 | 13.5805 | 6.4539 | 13.5805
1 | 723 | 12.1166 | 14.559 | 23.9638 | 28.2037 | 13.4536 | 13.4536 | 29.6147 | 13.5657 | 6.4472 | 13.5657
1 | 723.2 | 12.0964 | 14.5292 | 23.924 | 28.1472 | 13.4277 | 13.4277 | 29.5477 | 13.551 | 6.4405 | 13.551
1 | 723.4 | 12.0763 | 14.4995 | 23.8843 | 28.091 | 13.4018 | 13.4018 | 29.481 | 13.5362 | 6.4338 | 13.5362
1 | 723.6 | 12.0563 | 14.4699 | 23.8447 | 28.0349 | 13.3761 | 13.3761 | 29.4146 | 13.5215 | 6.4271 | 13.5215
1 | 723.8 | 12.0363 | 14.4405 | 23.8052 | 27.979 | 13.3504 | 13.3504 | 29.3485 | 13.5069 | 6.4204 | 13.5069
1 | 724 | 12.0164 | 14.4111 | 23.7659 | 27.9233 | 13.3248 | 13.3248 | 29.2826 | 13.4922 | 6.4138 | 13.4922
1 | 724.2 | 11.9965 | 14.3818 | 23.7266 | 27.8678 | 13.2993 | 13.2993 | 29.217 | 13.4776 | 6.4071 | 13.4776
1 | 724.4 | 11.9767 | 14.3527 | 23.6874 | 27.8125 | 13.2739 | 13.2739 | 29.1517 | 13.463 | 6.4005 | 13.463
1 | 724.6 | 11.957 | 14.3236 | 23.6484 | 27.7573 | 13.2485 | 13.2485 | 29.0866 | 13.4484 | 6.3938 | 13.4484
1 | 724.8 | 11.9373 | 14.2946 | 23.6094 | 27.7024 | 13.2233 | 13.2233 | 29.0218 | 13.4338 | 6.3872 | 13.4338
1 | 725 | 11.9176 | 14.2657 | 23.5706 | 27.6476 | 13.1981 | 13.1981 | 28.9572 | 13.4193 | 6.3806 | 13.4193
1 | 725.2 | 11.898 | 14.2369 | 23.5318 | 27.593 | 13.173 | 13.173 | 28.893 | 13.4048 | 6.374 | 13.4048
1 | 725.4 | 11.8784 | 14.2083 | 23.4932 | 27.5386 | 13.148 | 13.148 | 28.8289 | 13.3904 | 6.3674 | 13.3904
1 | 725.6 | 11.8589 | 14.1797 | 23.4547 | 27.4843 | 13.1231 | 13.1231 | 28.7652 | 13.3759 | 6.3609 | 13.3759
1 | 725.8 | 11.8395 | 14.1512 | 23.4162 | 27.4302 | 13.0982 | 13.0982 | 28.7017 | 13.3615 | 6.3543 | 13.3615
1 | 726 | 11.8201 | 14.1228 | 23.3779 | 27.3764 | 13.0734 | 13.0734 | 28.6384 | 13.3471 | 6.3478 | 13.3471
1 | 726.2 | 11.8008 | 14.0945 | 23.3397 | 27.3226 | 13.0487 | 13.0487 | 28.5754 | 13.3327 | 6.3412 | 13.3327
1 | 726.4 | 11.7815 | 14.0663 | 23.3016 | 27.2691 | 13.0241 | 13.0241 | 28.5127 | 13.3184 | 6.3347 | 13.3184
1 | 726.6 | 11.7622 | 14.0382 | 23.2635 | 27.2158 | 12.9996 | 12.9996 | 28.4502 | 13.3041 | 6.3282 | 13.3041
1 | 726.8 | 11.743 | 14.0101 | 23.2256 | 27.1626 | 12.9751 | 12.9751 | 28.3879 | 13.2898 | 6.3217 | 13.2898
1 | 727 | 11.7239 | 13.9822 | 23.1878 | 27.1096 | 12.9508 | 12.9508 | 28.3259 | 13.2755 | 6.3152 | 13.2755
1 | 727.2 | 11.7048 | 13.9544 | 23.1501 | 27.0567 | 12.9265 | 12.9265 | 28.2642 | 13.2612 | 6.3087 | 13.2612
1 | 727.4 | 11.6857 | 13.9266 | 23.1124 | 27.004 | 12.9023 | 12.9023 | 28.2027 | 13.247 | 6.3022 | 13.247
1 | 727.6 | 11.6667 | 13.899 | 23.0749 | 26.9516 | 12.8781 | 12.8781 | 28.1414 | 13.2328 | 6.2958 | 13.2328
1 | 727.8 | 11.6478 | 13.8714 | 23.0375 | 26.8992 | 12.854 | 12.854 | 28.0804 | 13.2187 | 6.2893 | 13.2187
1 | 728 | 11.6289 | 13.8439 | 23.0001 | 26.8471 | 12.8301 | 12.8301 | 28.0196 | 13.2045 | 6.2829 | 13.2045
1 | 728.2 | 11.6101 | 13.8166 | 22.9629 | 26.7951 | 12.8061 | 12.8061 | 27.959 | 13.1904 | 6.2765 | 13.1904
1 | 728.4 | 11.5913 | 13.7893 | 22.9258 | 26.7433 | 12.7823 | 12.7823 | 27.8987 | 13.1763 | 6.27 | 13.1763
1 | 728.6 | 11.5725 | 13.7621 | 22.8887 | 26.6916 | 12.7586 | 12.7586 | 27.8387 | 13.1622 | 6.2636 | 13.1622
1 | 728.8 | 11.5538 | 13.735 | 22.8518 | 26.6401 | 12.7349 | 12.7349 | 27.7788 | 13.1482 | 6.2572 | 13.1482
1 | 729 | 11.5352 | 13.7079 | 22.815 | 26.5888 | 12.7113 | 12.7113 | 27.7192 | 13.1342 | 6.2508 | 13.1342
1 | 729.2 | 11.5166 | 13.681 | 22.7782 | 26.5377 | 12.6877 | 12.6877 | 27.6598 | 13.1202 | 6.2445 | 13.1202
1 | 729.4 | 11.498 | 13.6542 | 22.7416 | 26.4867 | 12.6643 | 12.6643 | 27.6007 | 13.1062 | 6.2381 | 13.1062
1 | 729.6 | 11.4795 | 13.6274 | 22.705 | 26.4358 | 12.6409 | 12.6409 | 27.5418 | 13.0922 | 6.2317 | 13.0922
1 | 729.8 | 11.4611 | 13.6007 | 22.6686 | 26.3852 | 12.6176 | 12.6176 | 27.4831 | 13.0783 | 6.2254 | 13.0783
1 | 730 | 11.4427 | 13.5741 | 22.6322 | 26.3347 | 12.5943 | 12.5943 | 27.4246 | 13.0644 | 6.2191 | 13.0644
1 | 730.2 | 11.4243 | 13.5476 | 22.5959 | 26.2843 | 12.5712 | 12.5712 | 27.3664 | 13.0505 | 6.2127 | 13.0505
1 | 730.4 | 11.406 | 13.5212 | 22.5598 | 26.2342 | 12.5481 | 12.5481 | 27.3084 | 13.0367 | 6.2064 | 13.0367
1 | 730.6 | 11.3877 | 13.4949 | 22.5237 | 26.1841 | 12.525 | 12.525 | 27.2506 | 13.0229 | 6.2001 | 13.0229
1 | 730.8 | 11.3695 | 13.4687 | 22.4877 | 26.1343 | 12.5021 | 12.5021 | 27.193 | 13.0091 | 6.1938 | 13.0091
1 | 731 | 11.3513 | 13.4425 | 22.4518 | 26.0846 | 12.4792 | 12.4792 | 27.1357 | 12.9953 | 6.1876 | 12.9953
1 | 731.2 | 11.3332 | 13.4164 | 22.416 | 26.035 | 12.4564 | 12.4564 | 27.0785 | 12.9815 | 6.1813 | 12.9815
1 | 731.4 | 11.3151 | 13.3904 | 22.3803 | 25.9857 | 12.4337 | 12.4337 | 27.0216 | 12.9678 | 6.175 | 12.9678
1 | 731.6 | 11.2971 | 13.3645 | 22.3447 | 25.9364 | 12.411 | 12.411 | 26.9649 | 12.9541 | 6.1688 | 12.9541
1 | 731.8 | 11.2791 | 13.3387 | 22.3092 | 25.8874 | 12.3884 | 12.3884 | 26.9084 | 12.9404 | 6.1625 | 12.9404
1 | 732 | 11.2612 | 13.313 | 22.2737 | 25.8384 | 12.3659 | 12.3659 | 26.8522 | 12.9267 | 6.1563 | 12.9267
1 | 732.2 | 11.2433 | 13.2873 | 22.2384 | 25.7897 | 12.3434 | 12.3434 | 26.7961 | 12.9131 | 6.1501 | 12.9131
1 | 732.4 | 11.2255 | 13.2618 | 22.2031 | 25.7411 | 12.321 | 12.321 | 26.7402 | 12.8995 | 6.1439 | 12.8995
1 | 732.6 | 11.2077 | 13.2363 | 22.168 | 25.6926 | 12.2987 | 12.2987 | 26.6846 | 12.8859 | 6.1377 | 12.8859
1 | 732.8 | 11.1899 | 13.2109 | 22.1329 | 25.6443 | 12.2765 | 12.2765 | 26.6292 | 12.8723 | 6.1315 | 12.8723
1 | 733 | 11.1722 | 13.1855 | 22.0979 | 25.5962 | 12.2543 | 12.2543 | 26.574 | 12.8588 | 6.1253 | 12.8588
1 | 733.2 | 11.1545 | 13.1603 | 22.063 | 25.5482 | 12.2322 | 12.2322 | 26.5189 | 12.8452 | 6.1191 | 12.8452
1 | 733.4 | 11.1369 | 13.1351 | 22.0282 | 25.5003 | 12.2101 | 12.2101 | 26.4641 | 12.8317 | 6.113 | 12.8317
1 | 733.6 | 11.1193 | 13.11 | 21.9935 | 25.4526 | 12.1881 | 12.1881 | 26.4095 | 12.8183 | 6.1068 | 12.8183
1 | 733.8 | 11.1018 | 13.085 | 21.9589 | 25.4051 | 12.1662 | 12.1662 | 26.3551 | 12.8048 | 6.1007 | 12.8048
1 | 734 | 11.0843 | 13.0601 | 21.9244 | 25.3576 | 12.1444 | 12.1444 | 26.3009 | 12.7914 | 6.0946 | 12.7914
1 | 734.2 | 11.0669 | 13.0352 | 21.8899 | 25.3104 | 12.1226 | 12.1226 | 26.2469 | 12.778 | 6.0884 | 12.778
1 | 734.4 | 11.0495 | 13.0105 | 21.8556 | 25.2633 | 12.1009 | 12.1009 | 26.1931 | 12.7646 | 6.0823 | 12.7646
1 | 734.6 | 11.0321 | 12.9858 | 21.8213 | 25.2163 | 12.0793 | 12.0793 | 26.1395 | 12.7512 | 6.0762 | 12.7512
1 | 734.8 | 11.0148 | 12.9612 | 21.7871 | 25.1695 | 12.0577 | 12.0577 | 26.0861 | 12.7379 | 6.0701 | 12.7379
1 | 735 | 10.9976 | 12.9366 | 21.753 | 25.1228 | 12.0362 | 12.0362 | 26.0329 | 12.7246 | 6.0641 | 12.7246
1 | 735.2 | 10.9803 | 12.9122 | 21.719 | 25.0763 | 12.0147 | 12.0147 | 25.9799 | 12.7113 | 6.058 | 12.7113
1 | 735.4 | 10.9632 | 12.8878 | 21.6851 | 25.0299 | 11.9933 | 11.9933 | 25.9271 | 12.698 | 6.0519 | 12.698
1 | 735.6 | 10.946 | 12.8635 | 21.6513 | 24.9837 | 11.972 | 11.972 | 25.8745 | 12.6848 | 6.0459 | 12.6848
1 | 735.8 | 10.9289 | 12.8393 | 21.6175 | 24.9376 | 11.9508 | 11.9508 | 25.822 | 12.6716 | 6.0398 | 12.6716
1 | 736 | 10.9119 | 12.8151 | 21.5839 | 24.8916 | 11.9296 | 11.9296 | 25.7698 | 12.6584 | 6.0338 | 12.6584
1 | 736.2 | 10.8949 | 12.791 | 21.5503 | 24.8458 | 11.9085 | 11.9085 | 25.7178 | 12.6452 | 6.0278 | 12.6452
1 | 736.4 | 10.8779 | 12.767 | 21.5168 | 24.8001 | 11.8874 | 11.8874 | 25.6659 | 12.632 | 6.0218 | 12.632
1 | 736.6 | 10.861 | 12.7431 | 21.4834 | 24.7546 | 11.8664 | 11.8664 | 25.6142 | 12.6189 | 6.0158 | 12.6189
1 | 736.8 | 10.8441 | 12.7193 | 21.45 | 24.7092 | 11.8455 | 11.8455 | 25.5627 | 12.6058 | 6.0098 | 12.6058
1 | 737 | 10.8273 | 12.6955 | 21.4168 | 24.664 | 11.8246 | 11.8246 | 25.5114 | 12.5927 | 6.0038 | 12.5927
1 | 737.2 | 10.8105 | 12.6718 | 21.3836 | 24.6189 | 11.8038 | 11.8038 | 25.4603 | 12.5796 | 5.9978 | 12.5796
1 | 737.4 | 10.7938 | 12.6481 | 21.3506 | 24.5739 | 11.783 | 11.783 | 25.4094 | 12.5666 | 5.9919 | 12.5666
1 | 737.6 | 10.7771 | 12.6246 | 21.3176 | 24.529 | 11.7624 | 11.7624 | 25.3586 | 12.5536 | 5.9859 | 12.5536
1 | 737.8 | 10.7604 | 12.6011 | 21.2847 | 24.4843 | 11.7417 | 11.7417 | 25.3081 | 12.5405 | 5.98 | 12.5405
1 | 738 | 10.7438 | 12.5777 | 21.2518 | 24.4398 | 11.7212 | 11.7212 | 25.2577 | 12.5276 | 5.974 | 12.5276
1 | 738.2 | 10.7272 | 12.5544 | 21.2191 | 24.3953 | 11.7007 | 11.7007 | 25.2075 | 12.5146 | 5.9681 | 12.5146
1 | 738.4 | 10.7106 | 12.5311 | 21.1864 | 24.351 | 11.6802 | 11.6802 | 25.1575 | 12.5017 | 5.9622 | 12.5017
1 | 738.6 | 10.6941 | 12.5079 | 21.1539 | 24.3069 | 11.6598 | 11.6598 | 25.1076 | 12.4888 | 5.9563 | 12.4888
1 | 738.8 | 10.6777 | 12.4848 | 21.1214 | 24.2629 | 11.6395 | 11.6395 | 25.0579 | 12.4759 | 5.9504 | 12.4759
1 | 739 | 10.6613 | 12.4617 | 21.0889 | 24.219 | 11.6193 | 11.6193 | 25.0084 | 12.463 | 5.9445 | 12.463
1 | 739.2 | 10.6449 | 12.4387 | 21.0566 | 24.1752 | 11.5991 | 11.5991 | 24.9591 | 12.4502 | 5.9387 | 12.4502
1 | 739.4 | 10.6286 | 12.4158 | 21.0243 | 24.1316 | 11.5789 | 11.5789 | 24.91 | 12.4373 | 5.9328 | 12.4373
1 | 739.6 | 10.6123 | 12.393 | 20.9922 | 24.0881 | 11.5588 | 11.5588 | 24.861 | 12.4245 | 5.9269 | 12.4245
1 | 739.8 | 10.596 | 12.3702 | 20.9601 | 24.0447 | 11.5388 | 11.5388 | 24.8122 | 12.4117 | 5.9211 | 12.4117
1 | 740 | 10.5798 | 12.3475 | 20.9281 | 24.0015 | 11.5189 | 11.5189 | 24.7636 | 12.399 | 5.9152 | 12.399
1 | 740.2 | 10.5636 | 12.3249 | 20.8961 | 23.9584 | 11.499 | 11.499 | 24.7151 | 12.3862 | 5.9094 | 12.3862
1 | 740.4 | 10.5475 | 12.3023 | 20.8643 | 23.9154 | 11.4791 | 11.4791 | 24.6668 | 12.3735 | 5.9036 | 12.3735
1 | 740.6 | 10.5314 | 12.2798 | 20.8325 | 23.8725 | 11.4593 | 11.4593 | 24.6187 | 12.3608 | 5.8978 | 12.3608
1 | 740.8 | 10.5153 | 12.2574 | 20.8008 | 23.8298 | 11.4396 | 11.4396 | 24.5708 | 12.3481 | 5.892 | 12.3481
1 | 741 | 10.4993 | 12.2351 | 20.7692 | 23.7872 | 11.4199 | 11.4199 | 24.523 | 12.3355 | 5.8862 | 12.3355
1 | 741.2 | 10.4833 | 12.2128 | 20.7376 | 23.7448 | 11.4003 | 11.4003 | 24.4754 | 12.3228 | 5.8804 | 12.3228
1 | 741.4 | 10.4674 | 12.1905 | 20.7062 | 23.7024 | 11.3807 | 11.3807 | 24.4279 | 12.3102 | 5.8746 | 12.3102
1 | 741.6 | 10.4515 | 12.1684 | 20.6748 | 23.6602 | 11.3612 | 11.3612 | 24.3806 | 12.2976 | 5.8689 | 12.2976
1 | 741.8 | 10.4356 | 12.1463 | 20.6435 | 23.6181 | 11.3418 | 11.3418 | 24.3335 | 12.2851 | 5.8631 | 12.2851
1 | 742 | 10.4198 | 12.1243 | 20.6122 | 23.5762 | 11.3224 | 11.3224 | 24.2865 | 12.2725 | 5.8574 | 12.2725
1 | 742.2 | 10.404 | 12.1023 | 20.5811 | 23.5343 | 11.3031 | 11.3031 | 24.2397 | 12.26 | 5.8516 | 12.26
1 | 742.4 | 10.3883 | 12.0804 | 20.55 | 23.4926 | 11.2838 | 11.2838 | 24.1931 | 12.2475 | 5.8459 | 12.2475
1 | 742.6 | 10.3726 | 12.0586 | 20.519 | 23.451 | 11.2646 | 11.2646 | 24.1466 | 12.235 | 5.8402 | 12.235
1 | 742.8 | 10.3569 | 12.0369 | 20.488 | 23.4096 | 11.2454 | 11.2454 | 24.1003 | 12.2225 | 5.8345 | 12.2225
1 | 743 | 10.3413 | 12.0152 | 20.4572 | 23.3682 | 11.2263 | 11.2263 | 24.0542 | 12.2101 | 5.8288 | 12.2101
1 | 743.2 | 10.3257 | 11.9936 | 20.4264 | 23.327 | 11.2072 | 11.2072 | 24.0082 | 12.1977 | 5.8231 | 12.1977
1 | 743.4 | 10.3101 | 11.972 | 20.3957 | 23.2859 | 11.1882 | 11.1882 | 23.9623 | 12.1852 | 5.8174 | 12.1852
1 | 743.6 | 10.2946 | 11.9505 | 20.3651 | 23.2449 | 11.1693 | 11.1693 | 23.9166 | 12.1729 | 5.8117 | 12.1729
1 | 743.8 | 10.2792 | 11.9291 | 20.3345 | 23.2041 | 11.1504 | 11.1504 | 23.8711 | 12.1605 | 5.8061 | 12.1605
1 | 744 | 10.2637 | 11.9077 | 20.3041 | 23.1633 | 11.1316 | 11.1316 | 23.8257 | 12.1482 | 5.8004 | 12.1482
1 | 744.2 | 10.2483 | 11.8864 | 20.2736 | 23.1227 | 11.1128 | 11.1128 | 23.7805 | 12.1358 | 5.7948 | 12.1358
1 | 744.4 | 10.2329 | 11.8652 | 20.2433 | 23.0822 | 11.0941 | 11.0941 | 23.7354 | 12.1235 | 5.7891 | 12.1235
1 | 744.6 | 10.2176 | 11.844 | 20.2131 | 23.0418 | 11.0754 | 11.0754 | 23.6905 | 12.1112 | 5.7835 | 12.1112
1 | 744.8 | 10.2023 | 11.8229 | 20.1829 | 23.0016 | 11.0568 | 11.0568 | 23.6457 | 12.099 | 5.7779 | 12.099
1 | 745 | 10.1871 | 11.8018 | 20.1528 | 22.9614 | 11.0382 | 11.0382 | 23.6011 | 12.0867 | 5.7723 | 12.0867
1 | 745.2 | 10.1719 | 11.7808 | 20.1227 | 22.9214 | 11.0197 | 11.0197 | 23.5567 | 12.0745 | 5.7667 | 12.0745
1 | 745.4 | 10.1567 | 11.7599 | 20.0928 | 22.8815 | 11.0012 | 11.0012 | 23.5123 | 12.0623 | 5.7611 | 12.0623
1 | 745.6 | 10.1415 | 11.739 | 20.0629 | 22.8417 | 10.9828 | 10.9828 | 23.4682 | 12.0501 | 5.7555 | 12.0501
1 | 745.8 | 10.1264 | 11.7182 | 20.0331 | 22.802 | 10.9644 | 10.9644 | 23.4242 | 12.038 | 5.7499 | 12.038
1 | 746 | 10.1114 | 11.6975 | 20.0033 | 22.7624 | 10.9461 | 10.9461 | 23.3803 | 12.0258 | 5.7443 | 12.0258
1 | 746.2 | 10.0963 | 11.6768 | 19.9736 | 22.723 | 10.9279 | 10.9279 | 23.3366 | 12.0137 | 5.7388 | 12.0137
1 | 746.4 | 10.0813 | 11.6562 | 19.944 | 22.6837 | 10.9097 | 10.9097 | 23.293 | 12.0016 | 5.7332 | 12.0016
1 | 746.6 | 10.0664 | 11.6356 | 19.9145 | 22.6444 | 10.8915 | 10.8915 | 23.2496 | 11.9895 | 5.7277 | 11.9895
1 | 746.8 | 10.0514 | 11.6151 | 19.885 | 22.6053 | 10.8734 | 10.8734 | 23.2063 | 11.9775 | 5.7222 | 11.9775
1 | 747 | 10.0365 | 11.5947 | 19.8556 | 22.5663 | 10.8554 | 10.8554 | 23.1631 | 11.9654 | 5.7166 | 11.9654
1 | 747.2 | 10.0217 | 11.5743 | 19.8263 | 22.5275 | 10.8374 | 10.8374 | 23.1201 | 11.9534 | 5.7111 | 11.9534
1 | 747.4 | 10.0069 | 11.554 | 19.7971 | 22.4887 | 10.8194 | 10.8194 | 23.0773 | 11.9414 | 5.7056 | 11.9414
1 | 747.6 | 9.9921 | 11.5337 | 19.7679 | 22.45 | 10.8015 | 10.8015 | 23.0345 | 11.9294 | 5.7001 | 11.9294
1 | 747.8 | 9.9773 | 11.5135 | 19.7388 | 22.4115 | 10.7837 | 10.7837 | 22.992 | 11.9175 | 5.6946 | 11.9175
1 | 748 | 9.9626 | 11.4934 | 19.7097 | 22.373 | 10.7659 | 10.7659 | 22.9495 | 11.9055 | 5.6892 | 11.9055
1 | 748.2 | 9.948 | 11.4733 | 19.6808 | 22.3347 | 10.7481 | 10.7481 | 22.9072 | 11.8936 | 5.6837 | 11.8936
1 | 748.4 | 9.9333 | 11.4533 | 19.6519 | 22.2965 | 10.7304 | 10.7304 | 22.8651 | 11.8817 | 5.6782 | 11.8817
1 | 748.6 | 9.9187 | 11.4333 | 19.623 | 22.2584 | 10.7128 | 10.7128 | 22.823 | 11.8698 | 5.6728 | 11.8698
1 | 748.8 | 9.9041 | 11.4134 | 19.5943 | 22.2204 | 10.6952 | 10.6952 | 22.7811 | 11.8579 | 5.6673 | 11.8579
1 | 749 | 9.8896 | 11.3936 | 19.5656 | 22.1825 | 10.6776 | 10.6776 | 22.7394 | 11.8461 | 5.6619 | 11.8461
1 | 749.2 | 9.8751 | 11.3738 | 19.5369 | 22.1447 | 10.6601 | 10.6601 | 22.6978 | 11.8343 | 5.6565 | 11.8343
1 | 749.4 | 9.8606 | 11.3541 | 19.5084 | 22.107 | 10.6427 | 10.6427 | 22.6563 | 11.8225 | 5.651 | 11.8225
1 | 749.6 | 9.8462 | 11.3344 | 19.4799 | 22.0695 | 10.6253 | 10.6253 | 22.615 | 11.8107 | 5.6456 | 11.8107
1 | 749.8 | 9.8318 | 11.3148 | 19.4515 | 22.032 | 10.6079 | 10.6079 | 22.5738 | 11.7989 | 5.6402 | 11.7989
1 | 750 | 9.8174 | 11.2952 | 19.4231 | 21.9947 | 10.5906 | 10.5906 | 22.5327 | 11.7871 | 5.6348 | 11.7871
1 | 750.2 | 9.8031 | 11.2757 | 19.3948 | 21.9574 | 10.5733 | 10.5733 | 22.4917 | 11.7754 | 5.6294 | 11.7754
1 | 750.4 | 9.7888 | 11.2562 | 19.3666 | 21.9203 | 10.5561 | 10.5561 | 22.4509 | 11.7637 | 5.6241 | 11.7637
1 | 750.6 | 9.7745 | 11.2368 | 19.3384 | 21.8832 | 10.5389 | 10.5389 | 22.4103 | 11.752 | 5.6187 | 11.752
1 | 750.8 | 9.7603 | 11.2175 | 19.3104 | 21.8463 | 10.5218 | 10.5218 | 22.3697 | 11.7403 | 5.6133 | 11.7403
1 | 751 | 9.7461 | 11.1982 | 19.2823 | 21.8095 | 10.5047 | 10.5047 | 22.3293 | 11.7287 | 5.608 | 11.7287
1 | 751.2 | 9.7319 | 11.179 | 19.2544 | 21.7727 | 10.4877 | 10.4877 | 22.289 | 11.717 | 5.6026 | 11.717
1 | 751.4 | 9.7178 | 11.1598 | 19.2265 | 21.7361 | 10.4707 | 10.4707 | 22.2488 | 11.7054 | 5.5973 | 11.7054
1 | 751.6 | 9.7037 | 11.1407 | 19.1987 | 21.6996 | 10.4538 | 10.4538 | 22.2088 | 11.6938 | 5.592 | 11.6938
1 | 751.8 | 9.6896 | 11.1216 | 19.1709 | 21.6632 | 10.4369 | 10.4369 | 22.1689 | 11.6823 | 5.5866 | 11.6823
1 | 752 | 9.6756 | 11.1026 | 19.1432 | 21.6269 | 10.4201 | 10.4201 | 22.1291 | 11.6707 | 5.5813 | 11.6707
1 | 752.2 | 9.6616 | 11.0837 | 19.1156 | 21.5907 | 10.4033 | 10.4033 | 22.0895 | 11.6591 | 5.576 | 11.6591
1 | 752.4 | 9.6476 | 11.0648 | 19.088 | 21.5545 | 10.3865 | 10.3865 | 22.05 | 11.6476 | 5.5707 | 11.6476
1 | 752.6 | 9.6337 | 11.0459 | 19.0605 | 21.5185 | 10.3698 | 10.3698 | 22.0106 | 11.6361 | 5.5654 | 11.6361
1 | 752.8 | 9.6198 | 11.0271 | 19.0331 | 21.4826 | 10.3532 | 10.3532 | 21.9713 | 11.6246 | 5.5602 | 11.6246
1 | 753 | 9.6059 | 11.0084 | 19.0057 | 21.4468 | 10.3366 | 10.3366 | 21.9321 | 11.6132 | 5.5549 | 11.6132
1 | 753.2 | 9.5921 | 10.9897 | 18.9784 | 21.4111 | 10.32 | 10.32 | 21.8931 | 11.6017 | 5.5496 | 11.6017
1 | 753.4 | 9.5783 | 10.9711 | 18.9512 | 21.3755 | 10.3035 | 10.3035 | 21.8542 | 11.5903 | 5.5444 | 11.5903
1 | 753.6 | 9.5645 | 10.9525 | 18.924 | 21.34 | 10.287 | 10.287 | 21.8154 | 11.5789 | 5.5391 | 11.5789
1 | 753.8 | 9.5507 | 10.9339 | 18.8969 | 21.3046 | 10.2705 | 10.2705 | 21.7768 | 11.5675 | 5.5339 | 11.5675
1 | 754 | 9.537 | 10.9155 | 18.8698 | 21.2693 | 10.2542 | 10.2542 | 21.7382 | 11.5561 | 5.5287 | 11.5561
1 | 754.2 | 9.5234 | 10.897 | 18.8428 | 21.234 | 10.2378 | 10.2378 | 21.6998 | 11.5447 | 5.5234 | 11.5447
1 | 754.4 | 9.5097 | 10.8787 | 18.8159 | 21.1989 | 10.2215 | 10.2215 | 21.6615 | 11.5334 | 5.5182 | 11.5334
1 | 754.6 | 9.4961 | 10.8603 | 18.789 | 21.1639 | 10.2053 | 10.2053 | 21.6234 | 11.5221 | 5.513 | 11.5221
1 | 754.8 | 9.4825 | 10.8421 | 18.7622 | 21.129 | 10.189 | 10.189 | 21.5853 | 11.5108 | 5.5078 | 11.5108
1 | 755 | 9.469 | 10.8239 | 18.7355 | 21.0942 | 10.1729 | 10.1729 | 21.5474 | 11.4995 | 5.5026 | 11.4995
1 | 755.2 | 9.4554 | 10.8057 | 18.7088 | 21.0594 | 10.1567 | 10.1567 | 21.5095 | 11.4882 | 5.4974 | 11.4882
1 | 755.4 | 9.442 | 10.7876 | 18.6822 | 21.0248 | 10.1407 | 10.1407 | 21.4718 | 11.477 | 5.4923 | 11.477
1 | 755.6 | 9.4285 | 10.7695 | 18.6556 | 20.9902 | 10.1246 | 10.1246 | 21.4342 | 11.4657 | 5.4871 | 11.4657
1 | 755.8 | 9.4151 | 10.7515 | 18.6291 | 20.9558 | 10.1086 | 10.1086 | 21.3968 | 11.4545 | 5.4819 | 11.4545
1 | 756 | 9.4017 | 10.7335 | 18.6027 | 20.9214 | 10.0927 | 10.0927 | 21.3594 | 11.4433 | 5.4768 | 11.4433
1 | 756.2 | 9.3883 | 10.7156 | 18.5763 | 20.8872 | 10.0767 | 10.0767 | 21.3222 | 11.4322 | 5.4716 | 11.4322
1 | 756.4 | 9.375 | 10.6977 | 18.55 | 20.853 | 10.0609 | 10.0609 | 21.2851 | 11.421 | 5.4665 | 11.421
1 | 756.6 | 9.3617 | 10.6799 | 18.5238 | 20.819 | 10.045 | 10.045 | 21.2481 | 11.4098 | 5.4614 | 11.4098
1 | 756.8 | 9.3484 | 10.6622 | 18.4976 | 20.785 | 10.0293 | 10.0293 | 21.2112 | 11.3987 | 5.4563 | 11.3987
1 | 757 | 9.3352 | 10.6444 | 18.4714 | 20.7511 | 10.0135 | 10.0135 | 21.1744 | 11.3876 | 5.4512 | 11.3876
1 | 757.2 | 9.322 | 10.6268 | 18.4454 | 20.7173 | 9.9978 | 9.9978 | 21.1377 | 11.3765 | 5.446 | 11.3765
1 | 757.4 | 9.3088 | 10.6091 | 18.4194 | 20.6836 | 9.9821 | 9.9821 | 21.1012 | 11.3655 | 5.441 | 11.3655
1 | 757.6 | 9.2956 | 10.5916 | 18.3934 | 20.65 | 9.9665 | 9.9665 | 21.0647 | 11.3544 | 5.4359 | 11.3544
1 | 757.8 | 9.2825 | 10.5741 | 18.3675 | 20.6165 | 9.951 | 9.951 | 21.0284 | 11.3434 | 5.4308 | 11.3434
1 | 758 | 9.2694 | 10.5566 | 18.3417 | 20.583 | 9.9354 | 9.9354 | 20.9921 | 11.3323 | 5.4257 | 11.3323
1 | 758.2 | 9.2563 | 10.5392 | 18.3159 | 20.5497 | 9.9199 | 9.9199 | 20.956 | 11.3213 | 5.4206 | 11.3213
1 | 758.4 | 9.2433 | 10.5218 | 18.2902 | 20.5165 | 9.9045 | 9.9045 | 20.92 | 11.3104 | 5.4156 | 11.3104
1 | 758.6 | 9.2303 | 10.5044 | 18.2645 | 20.4833 | 9.889 | 9.889 | 20.8841 | 11.2994 | 5.4105 | 11.2994
1 | 758.8 | 9.2173 | 10.4872 | 18.2389 | 20.4502 | 9.8737 | 9.8737 | 20.8484 | 11.2884 | 5.4055 | 11.2884
1 | 759 | 9.2044 | 10.4699 | 18.2134 | 20.4173 | 9.8583 | 9.8583 | 20.8127 | 11.2775 | 5.4005 | 11.2775
1 | 759.2 | 9.1915 | 10.4527 | 18.1879 | 20.3844 | 9.843 | 9.843 | 20.7771 | 11.2666 | 5.3954 | 11.2666
1 | 759.4 | 9.1786 | 10.4356 | 18.1625 | 20.3516 | 9.8278 | 9.8278 | 20.7416 | 11.2557 | 5.3904 | 11.2557
1 | 759.6 | 9.1657 | 10.4185 | 18.1371 | 20.3189 | 9.8126 | 9.8126 | 20.7063 | 11.2448 | 5.3854 | 11.2448
1 | 759.8 | 9.1529 | 10.4015 | 18.1118 | 20.2862 | 9.7974 | 9.7974 | 20.671 | 11.234 | 5.3804 | 11.234
1 | 760 | 9.1401 | 10.3845 | 18.0866 | 20.2537 | 9.7823 | 9.7823 | 20.6359 | 11.2231 | 5.3754 | 11.2231
1 | 760.2 | 9.1273 | 10.3675 | 18.0614 | 20.2213 | 9.7672 | 9.7672 | 20.6009 | 11.2123 | 5.3704 | 11.2123
1 | 760.4 | 9.1146 | 10.3506 | 18.0362 | 20.1889 | 9.7521 | 9.7521 | 20.5659 | 11.2015 | 5.3654 | 11.2015
1 | 760.6 | 9.1019 | 10.3337 | 18.0112 | 20.1566 | 9.7371 | 9.7371 | 20.5311 | 11.1907 | 5.3604 | 11.1907
1 | 760.8 | 9.0892 | 10.3169 | 17.9861 | 20.1244 | 9.7221 | 9.7221 | 20.4964 | 11.1799 | 5.3555 | 11.1799
1 | 761 | 9.0766 | 10.3001 | 17.9612 | 20.0923 | 9.7072 | 9.7072 | 20.4618 | 11.1691 | 5.3505 | 11.1691
1 | 761.2 | 9.0639 | 10.2834 | 17.9363 | 20.0603 | 9.6923 | 9.6923 | 20.4272 | 11.1584 | 5.3456 | 11.1584
1 | 761.4 | 9.0513 | 10.2667 | 17.9114 | 20.0284 | 9.6774 | 9.6774 | 20.3928 | 11.1477 | 5.3406 | 11.1477
1 | 761.6 | 9.0388 | 10.2501 | 17.8866 | 19.9965 | 9.6626 | 9.6626 | 20.3585 | 11.1369 | 5.3357 | 11.1369
1 | 761.8 | 9.0262 | 10.2335 | 17.8619 | 19.9648 | 9.6478 | 9.6478 | 20.3243 | 11.1263 | 5.3308 | 11.1263
1 | 762 | 9.0137 | 10.217 | 17.8372 | 19.9331 | 9.633 | 9.633 | 20.2902 | 11.1156 | 5.3258 | 11.1156
1 | 762.2 | 9.0012 | 10.2005 | 17.8125 | 19.9015 | 9.6183 | 9.6183 | 20.2562 | 11.1049 | 5.3209 | 11.1049
1 | 762.4 | 8.9888 | 10.184 | 17.788 | 19.87 | 9.6037 | 9.6037 | 20.2223 | 11.0943 | 5.316 | 11.0943
1 | 762.6 | 8.9764 | 10.1676 | 17.7635 | 19.8386 | 9.589 | 9.589 | 20.1885 | 11.0836 | 5.3111 | 11.0836
1 | 762.8 | 8.964 | 10.1512 | 17.739 | 19.8072 | 9.5744 | 9.5744 | 20.1547 | 11.073 | 5.3062 | 11.073
1 | 763 | 8.9516 | 10.1349 | 17.7146 | 19.776 | 9.5599 | 9.5599 | 20.1211 | 11.0624 | 5.3013 | 11.0624
1 | 763.2 | 8.9392 | 10.1186 | 17.6902 | 19.7448 | 9.5454 | 9.5454 | 20.0876 | 11.0519 | 5.2964 | 11.0519
1 | 763.4 | 8.9269 | 10.1024 | 17.6659 | 19.7137 | 9.5309 | 9.5309 | 20.0542 | 11.0413 | 5.2916 | 11.0413
1 | 763.6 | 8.9146 | 10.0862 | 17.6417 | 19.6827 | 9.5164 | 9.5164 | 20.0209 | 11.0308 | 5.2867 | 11.0308
1 | 763.8 | 8.9024 | 10.0701 | 17.6175 | 19.6517 | 9.502 | 9.502 | 19.9877 | 11.0202 | 5.2819 | 11.0202
1 | 764 | 8.8901 | 10.0539 | 17.5933 | 19.6209 | 9.4876 | 9.4876 | 19.9546 | 11.0097 | 5.277 | 11.0097
1 | 764.2 | 8.8779 | 10.0379 | 17.5693 | 19.5901 | 9.4733 | 9.4733 | 19.9215 | 10.9992 | 5.2722 | 10.9992
1 | 764.4 | 8.8657 | 10.0219 | 17.5452 | 19.5594 | 9.459 | 9.459 | 19.8886 | 10.9887 | 5.2673 | 10.9887
1 | 764.6 | 8.8536 | 10.0059 | 17.5212 | 19.5288 | 9.4447 | 9.4447 | 19.8558 | 10.9783 | 5.2625 | 10.9783
1 | 764.8 | 8.8415 | 9.99 | 17.4973 | 19.4983 | 9.4305 | 9.4305 | 19.823 | 10.9678 | 5.2577 | 10.9678
1 | 765 | 8.8294 | 9.9741 | 17.4734 | 19.4679 | 9.4163 | 9.4163 | 19.7904 | 10.9574 | 5.2529 | 10.9574
1 | 765.2 | 8.8173 | 9.9582 | 17.4496 | 19.4375 | 9.4022 | 9.4022 | 19.7578 | 10.947 | 5.2481 | 10.947
1 | 765.4 | 8.8053 | 9.9424 | 17.4259 | 19.4072 | 9.388 | 9.388 | 19.7254 | 10.9366 | 5.2433 | 10.9366
1 | 765.6 | 8.7932 | 9.9266 | 17.4021 | 19.377 | 9.374 | 9.374 | 19.693 | 10.9262 | 5.2385 | 10.9262
1 | 765.8 | 8.7812 | 9.9109 | 17.3785 | 19.3469 | 9.3599 | 9.3599 | 19.6608 | 10.9158 | 5.2337 | 10.9158
1 | 766 | 8.7693 | 9.8952 | 17.3549 | 19.3168 | 9.3459 | 9.3459 | 19.6286 | 10.9055 | 5.2289 | 10.9055
1 | 766.2 | 8.7573 | 9.8796 | 17.3313 | 19.2868 | 9.3319 | 9.3319 | 19.5965 | 10.8952 | 5.2241 | 10.8952
1 | 766.4 | 8.7454 | 9.864 | 17.3078 | 19.2569 | 9.318 | 9.318 | 19.5645 | 10.8848 | 5.2194 | 10.8848
1 | 766.6 | 8.7335 | 9.8484 | 17.2844 | 19.2271 | 9.3041 | 9.3041 | 19.5326 | 10.8745 | 5.2146 | 10.8745
1 | 766.8 | 8.7217 | 9.8329 | 17.261 | 19.1974 | 9.2902 | 9.2902 | 19.5008 | 10.8643 | 5.2099 | 10.8643
1 | 767 | 8.7098 | 9.8174 | 17.2376 | 19.1677 | 9.2764 | 9.2764 | 19.4691 | 10.854 | 5.2051 | 10.854
1 | 767.2 | 8.698 | 9.802 | 17.2143 | 19.1381 | 9.2626 | 9.2626 | 19.4375 | 10.8437 | 5.2004 | 10.8437
1 | 767.4 | 8.6862 | 9.7866 | 17.1911 | 19.1086 | 9.2488 | 9.2488 | 19.4059 | 10.8335 | 5.1957 | 10.8335
1 | 767.6 | 8.6745 | 9.7712 | 17.1679 | 19.0792 | 9.235 | 9.235 | 19.3745 | 10.8233 | 5.1909 | 10.8233
1 | 767.8 | 8.6628 | 9.7559 | 17.1447 | 19.0498 | 9.2213 | 9.2213 | 19.3431 | 10.8131 | 5.1862 | 10.8131
1 | 768 | 8.651 | 9.7406 | 17.1216 | 19.0205 | 9.2077 | 9.2077 | 19.3119 | 10.8029 | 5.1815 | 10.8029
1 | 768.2 | 8.6394 | 9.7254 | 17.0986 | 18.9913 | 9.194 | 9.194 | 19.2807 | 10.7927 | 5.1768 | 10.7927
1 | 768.4 | 8.6277 | 9.7102 | 17.0756 | 18.9622 | 9.1805 | 9.1805 | 19.2496 | 10.7825 | 5.1721 | 10.7825
1 | 768.6 | 8.6161 | 9.6951 | 17.0527 | 18.9331 | 9.1669 | 9.1669 | 19.2186 | 10.7724 | 5.1674 | 10.7724
1 | 768.8 | 8.6045 | 9.6799 | 17.0298 | 18.9041 | 9.1534 | 9.1534 | 19.1877 | 10.7623 | 5.1628 | 10.7623
1 | 769 | 8.5929 | 9.6649 | 17.0069 | 18.8752 | 9.1399 | 9.1399 | 19.1569 | 10.7521 | 5.1581 | 10.7521
1 | 769.2 | 8.5813 | 9.6498 | 16.9841 | 18.8464 | 9.1264 | 9.1264 | 19.1261 | 10.742 | 5.1534 | 10.742
1 | 769.4 | 8.5698 | 9.6348 | 16.9614 | 18.8176 | 9.113 | 9.113 | 19.0955 | 10.732 | 5.1488 | 10.732
1 | 769.6 | 8.5583 | 9.6199 | 16.9387 | 18.7889 | 9.0996 | 9.0996 | 19.0649 | 10.7219 | 5.1441 | 10.7219
1 | 769.8 | 8.5468 | 9.6049 | 16.916 | 18.7603 | 9.0862 | 9.0862 | 19.0344 | 10.7118 | 5.1395 | 10.7118
1 | 770 | 8.5354 | 9.5901 | 16.8934 | 18.7317 | 9.0729 | 9.0729 | 19.004 | 10.7018 | 5.1348 | 10.7018
1 | 770.2 | 8.524 | 9.5752 | 16.8709 | 18.7033 | 9.0596 | 9.0596 | 18.9737 | 10.6918 | 5.1302 | 10.6918
1 | 770.4 | 8.5125 | 9.5604 | 16.8484 | 18.6749 | 9.0463 | 9.0463 | 18.9435 | 10.6818 | 5.1256 | 10.6818
1 | 770.6 | 8.5012 | 9.5456 | 16.826 | 18.6465 | 9.0331 | 9.0331 | 18.9133 | 10.6718 | 5.1209 | 10.6718
1 | 770.8 | 8.4898 | 9.5309 | 16.8036 | 18.6183 | 9.0199 | 9.0199 | 18.8833 | 10.6618 | 5.1163 | 10.6618
1 | 771 | 8.4785 | 9.5162 | 16.7812 | 18.5901 | 9.0067 | 9.0067 | 18.8533 | 10.6518 | 5.1117 | 10.6518
1 | 771.2 | 8.4672 | 9.5016 | 16.7589 | 18.562 | 8.9936 | 8.9936 | 18.8234 | 10.6419 | 5.1071 | 10.6419
1 | 771.4 | 8.4559 | 9.4869 | 16.7366 | 18.534 | 8.9805 | 8.9805 | 18.7936 | 10.632 | 5.1025 | 10.632
1 | 771.6 | 8.4446 | 9.4724 | 16.7144 | 18.506 | 8.9674 | 8.9674 | 18.7639 | 10.6221 | 5.0979 | 10.6221
1 | 771.8 | 8.4334 | 9.4578 | 16.6923 | 18.4781 | 8.9544 | 8.9544 | 18.7342 | 10.6122 | 5.0934 | 10.6122
1 | 772 | 8.4222 | 9.4433 | 16.6702 | 18.4503 | 8.9414 | 8.9414 | 18.7047 | 10.6023 | 5.0888 | 10.6023
1 | 772.2 | 8.411 | 9.4289 | 16.6481 | 18.4225 | 8.9284 | 8.9284 | 18.6752 | 10.5924 | 5.0842 | 10.5924
1 | 772.4 | 8.3999 | 9.4144 | 16.6261 | 18.3948 | 8.9154 | 8.9154 | 18.6458 | 10.5826 | 5.0797 | 10.5826
1 | 772.6 | 8.3887 | 9.4 | 16.6041 | 18.3672 | 8.9025 | 8.9025 | 18.6165 | 10.5727 | 5.0751 | 10.5727
1 | 772.8 | 8.3776 | 9.3857 | 16.5822 | 18.3396 | 8.8897 | 8.8897 | 18.5872 | 10.5629 | 5.0706 | 10.5629
1 | 773 | 8.3665 | 9.3714 | 16.5603 | 18.3122 | 8.8768 | 8.8768 | 18.5581 | 10.5531 | 5.066 | 10.5531
1 | 773.2 | 8.3555 | 9.3571 | 16.5385 | 18.2847 | 8.864 | 8.864 | 18.529 | 10.5433 | 5.0615 | 10.5433
1 | 773.4 | 8.3444 | 9.3428 | 16.5167 | 18.2574 | 8.8512 | 8.8512 | 18.5 | 10.5335 | 5.057 | 10.5335
1 | 773.6 | 8.3334 | 9.3286 | 16.495 | 18.2301 | 8.8384 | 8.8384 | 18.4711 | 10.5237 | 5.0525 | 10.5237
1 | 773.8 | 8.3224 | 9.3144 | 16.4733 | 18.2029 | 8.8257 | 8.8257 | 18.4423 | 10.514 | 5.048 | 10.514
1 | 774 | 8.3114 | 9.3003 | 16.4516 | 18.1758 | 8.813 | 8.813 | 18.4135 | 10.5042 | 5.0434 | 10.5042
1 | 774.2 | 8.3005 | 9.2862 | 16.4301 | 18.1487 | 8.8004 | 8.8004 | 18.3848 | 10.4945 | 5.0389 | 10.4945
1 | 774.4 | 8.2896 | 9.2721 | 16.4085 | 18.1217 | 8.7877 | 8.7877 | 18.3562 | 10.4848 | 5.0345 | 10.4848
1 | 774.6 | 8.2787 | 9.2581 | 16.387 | 18.0948 | 8.7751 | 8.7751 | 18.3277 | 10.4751 | 5.03 | 10.4751
1 | 774.8 | 8.2678 | 9.2441 | 16.3655 | 18.0679 | 8.7626 | 8.7626 | 18.2992 | 10.4654 | 5.0255 | 10.4654
1 | 775 | 8.2569 | 9.2301 | 16.3441 | 18.0411 | 8.75 | 8.75 | 18.2709 | 10.4558 | 5.021 | 10.4558
1 | 775.2 | 8.2461 | 9.2162 | 16.3228 | 18.0143 | 8.7375 | 8.7375 | 18.2426 | 10.4461 | 5.0165 | 10.4461
1 | 775.4 | 8.2353 | 9.2023 | 16.3014 | 17.9877 | 8.725 | 8.725 | 18.2144 | 10.4365 | 5.0121 | 10.4365
1 | 775.6 | 8.2245 | 9.1885 | 16.2802 | 17.9611 | 8.7126 | 8.7126 | 18.1862 | 10.4269 | 5.0076 | 10.4269
1 | 775.8 | 8.2138 | 9.1746 | 16.2589 | 17.9345 | 8.7001 | 8.7001 | 18.1582 | 10.4173 | 5.0032 | 10.4173
1 | 776 | 8.203 | 9.1609 | 16.2378 | 17.9081 | 8.6878 | 8.6878 | 18.1302 | 10.4077 | 4.9987 | 10.4077
1 | 776.2 | 8.1923 | 9.1471 | 16.2166 | 17.8817 | 8.6754 | 8.6754 | 18.1023 | 10.3981 | 4.9943 | 10.3981
1 | 776.4 | 8.1816 | 9.1334 | 16.1955 | 17.8553 | 8.6631 | 8.6631 | 18.0744 | 10.3885 | 4.9899 | 10.3885
1 | 776.6 | 8.1709 | 9.1197 | 16.1745 | 17.829 | 8.6508 | 8.6508 | 18.0467 | 10.379 | 4.9855 | 10.379
1 | 776.8 | 8.1603 | 9.1061 | 16.1535 | 17.8028 | 8.6385 | 8.6385 | 18.019 | 10.3695 | 4.981 | 10.3695
1 | 777 | 8.1497 | 9.0924 | 16.1325 | 17.7767 | 8.6262 | 8.6262 | 17.9914 | 10.3599 | 4.9766 | 10.3599
1 | 777.2 | 8.1391 | 9.0789 | 16.1116 | 17.7506 | 8.614 | 8.614 | 17.9638 | 10.3504 | 4.9722 | 10.3504
1 | 777.4 | 8.1285 | 9.0653 | 16.0907 | 17.7246 | 8.6018 | 8.6018 | 17.9363 | 10.341 | 4.9678 | 10.341
1 | 777.6 | 8.1179 | 9.0518 | 16.0699 | 17.6986 | 8.5897 | 8.5897 | 17.9089 | 10.3315 | 4.9634 | 10.3315
1 | 777.8 | 8.1074 | 9.0383 | 16.0491 | 17.6727 | 8.5776 | 8.5776 | 17.8816 | 10.322 | 4.9591 | 10.322
1 | 778 | 8.0969 | 9.0249 | 16.0284 | 17.6469 | 8.5655 | 8.5655 | 17.8544 | 10.3126 | 4.9547 | 10.3126
1 | 778.2 | 8.0864 | 9.0115 | 16.0077 | 17.6211 | 8.5534 | 8.5534 | 17.8272 | 10.3031 | 4.9503 | 10.3031
1 | 778.4 | 8.0759 | 8.9981 | 15.987 | 17.5954 | 8.5413 | 8.5413 | 17.8001 | 10.2937 | 4.9459 | 10.2937
1 | 778.6 | 8.0654 | 8.9847 | 15.9664 | 17.5698 | 8.5293 | 8.5293 | 17.7731 | 10.2843 | 4.9416 | 10.2843
1 | 778.8 | 8.055 | 8.9714 | 15.9458 | 17.5442 | 8.5173 | 8.5173 | 17.7461 | 10.2749 | 4.9372 | 10.2749
1 | 779 | 8.0446 | 8.9581 | 15.9253 | 17.5187 | 8.5054 | 8.5054 | 17.7192 | 10.2655 | 4.9329 | 10.2655
1 | 779.2 | 8.0342 | 8.9449 | 15.9048 | 17.4932 | 8.4935 | 8.4935 | 17.6924 | 10.2562 | 4.9285 | 10.2562
1 | 779.4 | 8.0239 | 8.9317 | 15.8844 | 17.4678 | 8.4816 | 8.4816 | 17.6657 | 10.2468 | 4.9242 | 10.2468
1 | 779.6 | 8.0135 | 8.9185 | 15.864 | 17.4425 | 8.4697 | 8.4697 | 17.639 | 10.2375 | 4.9199 | 10.2375
1 | 779.8 | 8.0032 | 8.9053 | 15.8436 | 17.4172 | 8.4578 | 8.4578 | 17.6124 | 10.2282 | 4.9156 | 10.2282
1 | 780 | 7.9929 | 8.8922 | 15.8233 | 17.392 | 8.446 | 8.446 | 17.5858 | 10.2189 | 4.9112 | 10.2189
1 | 780.2 | 7.9826 | 8.8791 | 15.803 | 17.3669 | 8.4342 | 8.4342 | 17.5594 | 10.2096 | 4.9069 | 10.2096
1 | 780.4 | 7.9724 | 8.8661 | 15.7828 | 17.3418 | 8.4225 | 8.4225 | 17.533 | 10.2003 | 4.9026 | 10.2003
1 | 780.6 | 7.9622 | 8.8531 | 15.7626 | 17.3168 | 8.4107 | 8.4107 | 17.5066 | 10.191 | 4.8983 | 10.191
1 | 780.8 | 7.9519 | 8.8401 | 15.7425 | 17.2918 | 8.399 | 8.399 | 17.4804 | 10.1818 | 4.894 | 10.1818
1 | 781 | 7.9418 | 8.8271 | 15.7224 | 17.2669 | 8.3873 | 8.3873 | 17.4542 | 10.1725 | 4.8898 | 10.1725
1 | 781.2 | 7.9316 | 8.8142 | 15.7023 | 17.242 | 8.3757 | 8.3757 | 17.4281 | 10.1633 | 4.8855 | 10.1633
1 | 781.4 | 7.9214 | 8.8013 | 15.6823 | 17.2173 | 8.3641 | 8.3641 | 17.402 | 10.1541 | 4.8812 | 10.1541
1 | 781.6 | 7.9113 | 8.7884 | 15.6623 | 17.1925 | 8.3525 | 8.3525 | 17.376 | 10.1449 | 4.8769 | 10.1449
1 | 781.8 | 7.9012 | 8.7756 | 15.6424 | 17.1679 | 8.3409 | 8.3409 | 17.3501 | 10.1357 | 4.8727 | 10.1357
1 | 782 | 7.8911 | 8.7628 | 15.6225 | 17.1433 | 8.3294 | 8.3294 | 17.3243 | 10.1265 | 4.8684 | 10.1265
1 | 782.2 | 7.8811 | 8.75 | 15.6027 | 17.1187 | 8.3178 | 8.3178 | 17.2985 | 10.1174 | 4.8642 | 10.1174
1 | 782.4 | 7.871 | 8.7373 | 15.5828 | 17.0942 | 8.3063 | 8.3063 | 17.2728 | 10.1082 | 4.8599 | 10.1082
1 | 782.6 | 7.861 | 8.7246 | 15.5631 | 17.0698 | 8.2949 | 8.2949 | 17.2471 | 10.0991 | 4.8557 | 10.0991
1 | 782.8 | 7.851 | 8.7119 | 15.5433 | 17.0454 | 8.2834 | 8.2834 | 17.2215 | 10.09 | 4.8515 | 10.09
1 | 783 | 7.841 | 8.6993 | 15.5237 | 17.0211 | 8.272 | 8.272 | 17.196 | 10.0809 | 4.8472 | 10.0809
1 | 783.2 | 7.8311 | 8.6867 | 15.504 | 16.9969 | 8.2606 | 8.2606 | 17.1705 | 10.0718 | 4.843 | 10.0718
1 | 783.4 | 7.8211 | 8.6741 | 15.4844 | 16.9727 | 8.2493 | 8.2493 | 17.1452 | 10.0627 | 4.8388 | 10.0627
1 | 783.6 | 7.8112 | 8.6615 | 15.4648 | 16.9485 | 8.238 | 8.238 | 17.1198 | 10.0536 | 4.8346 | 10.0536
1 | 783.8 | 7.8013 | 8.649 | 15.4453 | 16.9244 | 8.2267 | 8.2267 | 17.0946 | 10.0446 | 4.8304 | 10.0446
1 | 784 | 7.7914 | 8.6365 | 15.4258 | 16.9004 | 8.2154 | 8.2154 | 17.0694 | 10.0355 | 4.8262 | 10.0355
1 | 784.2 | 7.7816 | 8.6241 | 15.4064 | 16.8764 | 8.2041 | 8.2041 | 17.0443 | 10.0265 | 4.822 | 10.0265
1 | 784.4 | 7.7717 | 8.6116 | 15.387 | 16.8525 | 8.1929 | 8.1929 | 17.0192 | 10.0175 | 4.8178 | 10.0175
1 | 784.6 | 7.7619 | 8.5992 | 15.3676 | 16.8287 | 8.1817 | 8.1817 | 16.9942 | 10.0085 | 4.8137 | 10.0085
1 | 784.8 | 7.7521 | 8.5868 | 15.3483 | 16.8049 | 8.1705 | 8.1705 | 16.9693 | 9.9995 | 4.8095 | 9.9995
1 | 785 | 7.7423 | 8.5745 | 15.329 | 16.7811 | 8.1594 | 8.1594 | 16.9444 | 9.9905 | 4.8053 | 9.9905
1 | 785.2 | 7.7326 | 8.5622 | 15.3097 | 16.7574 | 8.1482 | 8.1482 | 16.9196 | 9.9816 | 4.8012 | 9.9816
1 | 785.4 | 7.7228 | 8.5499 | 15.2905 | 16.7338 | 8.1371 | 8.1371 | 16.8948 | 9.9726 | 4.797 | 9.9726
1 | 785.6 | 7.7131 | 8.5377 | 15.2713 | 16.7102 | 8.1261 | 8.1261 | 16.8702 | 9.9637 | 4.7929 | 9.9637
1 | 785.8 | 7.7034 | 8.5254 | 15.2522 | 16.6867 | 8.115 | 8.115 | 16.8455 | 9.9548 | 4.7887 | 9.9548
1 | 786 | 7.6937 | 8.5132 | 15.2331 | 16.6632 | 8.104 | 8.104 | 16.821 | 9.9459 | 4.7846 | 9.9459
1 | 786.2 | 7.6841 | 8.5011 | 15.2141 | 16.6398 | 8.093 | 8.093 | 16.7965 | 9.937 | 4.7805 | 9.937
1 | 786.4 | 7.6744 | 8.4889 | 15.1951 | 16.6165 | 8.082 | 8.082 | 16.772 | 9.9281 | 4.7763 | 9.9281
1 | 786.6 | 7.6648 | 8.4768 | 15.1761 | 16.5932 | 8.0711 | 8.0711 | 16.7477 | 9.9192 | 4.7722 | 9.9192
1 | 786.8 | 7.6552 | 8.4647 | 15.1571 | 16.5699 | 8.0601 | 8.0601 | 16.7234 | 9.9104 | 4.7681 | 9.9104
1 | 787 | 7.6456 | 8.4527 | 15.1382 | 16.5468 | 8.0492 | 8.0492 | 16.6991 | 9.9015 | 4.764 | 9.9015
1 | 787.2 | 7.6361 | 8.4407 | 15.1194 | 16.5236 | 8.0384 | 8.0384 | 16.6749 | 9.8927 | 4.7599 | 9.8927
1 | 787.4 | 7.6265 | 8.4287 | 15.1006 | 16.5005 | 8.0275 | 8.0275 | 16.6508 | 9.8839 | 4.7558 | 9.8839
1 | 787.6 | 7.617 | 8.4167 | 15.0818 | 16.4775 | 8.0167 | 8.0167 | 16.6267 | 9.8751 | 4.7517 | 9.8751
1 | 787.8 | 7.6075 | 8.4048 | 15.063 | 16.4545 | 8.0059 | 8.0059 | 16.6027 | 9.8663 | 4.7476 | 9.8663
1 | 788 | 7.598 | 8.3929 | 15.0443 | 16.4316 | 7.9951 | 7.9951 | 16.5788 | 9.8575 | 4.7435 | 9.8575
1 | 788.2 | 7.5886 | 8.381 | 15.0257 | 16.4087 | 7.9844 | 7.9844 | 16.5549 | 9.8488 | 4.7395 | 9.8488
1 | 788.4 | 7.5791 | 8.3691 | 15.007 | 16.3859 | 7.9736 | 7.9736 | 16.5311 | 9.84 | 4.7354 | 9.84
1 | 788.6 | 7.5697 | 8.3573 | 14.9884 | 16.3632 | 7.9629 | 7.9629 | 16.5073 | 9.8313 | 4.7313 | 9.8313
1 | 788.8 | 7.5603 | 8.3455 | 14.9699 | 16.3405 | 7.9522 | 7.9522 | 16.4836 | 9.8225 | 4.7273 | 9.8225
1 | 789 | 7.5509 | 8.3337 | 14.9513 | 16.3178 | 7.9416 | 7.9416 | 16.46 | 9.8138 | 4.7232 | 9.8138
1 | 789.2 | 7.5415 | 8.322 | 14.9329 | 16.2952 | 7.931 | 7.931 | 16.4364 | 9.8051 | 4.7192 | 9.8051
1 | 789.4 | 7.5322 | 8.3103 | 14.9144 | 16.2727 | 7.9203 | 7.9203 | 16.4128 | 9.7964 | 4.7151 | 9.7964
1 | 789.6 | 7.5228 | 8.2986 | 14.896 | 16.2502 | 7.9098 | 7.9098 | 16.3894 | 9.7877 | 4.7111 | 9.7877
1 | 789.8 | 7.5135 | 8.2869 | 14.8776 | 16.2277 | 7.8992 | 7.8992 | 16.366 | 9.7791 | 4.7071 | 9.7791
1 | 790 | 7.5042 | 8.2753 | 14.8593 | 16.2053 | 7.8887 | 7.8887 | 16.3426 | 9.7704 | 4.7031 | 9.7704
1 | 790.2 | 7.495 | 8.2637 | 14.841 | 16.183 | 7.8781 | 7.8781 | 16.3193 | 9.7618 | 4.699 | 9.7618
1 | 790.4 | 7.4857 | 8.2521 | 14.8227 | 16.1607 | 7.8677 | 7.8677 | 16.2961 | 9.7532 | 4.695 | 9.7532
1 | 790.6 | 7.4765 | 8.2406 | 14.8045 | 16.1384 | 7.8572 | 7.8572 | 16.2729 | 9.7445 | 4.691 | 9.7445
1 | 790.8 | 7.4672 | 8.2291 | 14.7863 | 16.1163 | 7.8467 | 7.8467 | 16.2498 | 9.7359 | 4.687 | 9.7359
1 | 791 | 7.458 | 8.2176 | 14.7682 | 16.0941 | 7.8363 | 7.8363 | 16.2267 | 9.7274 | 4.683 | 9.7274
1 | 791.2 | 7.4489 | 8.2061 | 14.7501 | 16.072 | 7.8259 | 7.8259 | 16.2037 | 9.7188 | 4.679 | 9.7188
1 | 791.4 | 7.4397 | 8.1947 | 14.732 | 16.05 | 7.8156 | 7.8156 | 16.1807 | 9.7102 | 4.6751 | 9.7102
1 | 791.6 | 7.4305 | 8.1832 | 14.7139 | 16.028 | 7.8052 | 7.8052 | 16.1578 | 9.7017 | 4.6711 | 9.7017
1 | 791.8 | 7.4214 | 8.1718 | 14.6959 | 16.0061 | 7.7949 | 7.7949 | 16.135 | 9.6931 | 4.6671 | 9.6931
1 | 792 | 7.4123 | 8.1605 | 14.678 | 15.9842 | 7.7846 | 7.7846 | 16.1122 | 9.6846 | 4.6631 | 9.6846
1 | 792.2 | 7.4032 | 8.1491 | 14.66 | 15.9624 | 7.7743 | 7.7743 | 16.0895 | 9.6761 | 4.6592 | 9.6761
1 | 792.4 | 7.3941 | 8.1378 | 14.6421 | 15.9406 | 7.764 | 7.764 | 16.0668 | 9.6676 | 4.6552 | 9.6676
1 | 792.6 | 7.3851 | 8.1266 | 14.6243 | 15.9188 | 7.7538 | 7.7538 | 16.0442 | 9.6591 | 4.6513 | 9.6591
1 | 792.8 | 7.376 | 8.1153 | 14.6064 | 15.8971 | 7.7436 | 7.7436 | 16.0216 | 9.6506 | 4.6473 | 9.6506
1 | 793 | 7.367 | 8.1041 | 14.5886 | 15.8755 | 7.7334 | 7.7334 | 15.9991 | 9.6421 | 4.6434 | 9.6421
1 | 793.2 | 7.358 | 8.0929 | 14.5709 | 15.8539 | 7.7232 | 7.7232 | 15.9766 | 9.6337 | 4.6394 | 9.6337
1 | 793.4 | 7.349 | 8.0817 | 14.5531 | 15.8324 | 7.7131 | 7.7131 | 15.9542 | 9.6252 | 4.6355 | 9.6252
1 | 793.6 | 7.3401 | 8.0705 | 14.5355 | 15.8109 | 7.7029 | 7.7029 | 15.9319 | 9.6168 | 4.6316 | 9.6168
1 | 793.8 | 7.3311 | 8.0594 | 14.5178 | 15.7895 | 7.6928 | 7.6928 | 15.9096 | 9.6084 | 4.6277 | 9.6084
1 | 794 | 7.3222 | 8.0483 | 14.5002 | 15.7681 | 7.6828 | 7.6828 | 15.8874 | 9.6 | 4.6238 | 9.6
1 | 794.2 | 7.3133 | 8.0372 | 14.4826 | 15.7467 | 7.6727 | 7.6727 | 15.8652 | 9.5916 | 4.6199 | 9.5916
1 | 794.4 | 7.3044 | 8.0262 | 14.4651 | 15.7254 | 7.6627 | 7.6627 | 15.843 | 9.5832 | 4.616 | 9.5832
1 | 794.6 | 7.2955 | 8.0151 | 14.4475 | 15.7042 | 7.6527 | 7.6527 | 15.821 | 9.5748 | 4.6121 | 9.5748
1 | 794.8 | 7.2866 | 8.0041 | 14.4301 | 15.683 | 7.6427 | 7.6427 | 15.7989 | 9.5665 | 4.6082 | 9.5665
1 | 795 | 7.2778 | 7.9932 | 14.4126 | 15.6618 | 7.6327 | 7.6327 | 15.777 | 9.5581 | 4.6043 | 9.5581
1 | 795.2 | 7.269 | 7.9822 | 14.3952 | 15.6407 | 7.6227 | 7.6227 | 15.7551 | 9.5498 | 4.6004 | 9.5498
1 | 795.4 | 7.2602 | 7.9713 | 14.3778 | 15.6197 | 7.6128 | 7.6128 | 15.7332 | 9.5414 | 4.5965 | 9.5414
1 | 795.6 | 7.2514 | 7.9604 | 14.3605 | 15.5987 | 7.6029 | 7.6029 | 15.7114 | 9.5331 | 4.5926 | 9.5331
1 | 795.8 | 7.2426 | 7.9495 | 14.3432 | 15.5777 | 7.593 | 7.593 | 15.6896 | 9.5248 | 4.5888 | 9.5248
1 | 796 | 7.2338 | 7.9387 | 14.3259 | 15.5568 | 7.5832 | 7.5832 | 15.6679 | 9.5165 | 4.5849 | 9.5165
1 | 796.2 | 7.2251 | 7.9278 | 14.3087 | 15.5359 | 7.5733 | 7.5733 | 15.6462 | 9.5083 | 4.5811 | 9.5083
1 | 796.4 | 7.2164 | 7.917 | 14.2915 | 15.5151 | 7.5635 | 7.5635 | 15.6246 | 9.5 | 4.5772 | 9.5
1 | 796.6 | 7.2077 | 7.9063 | 14.2743 | 15.4943 | 7.5537 | 7.5537 | 15.6031 | 9.4917 | 4.5734 | 9.4917
1 | 796.8 | 7.199 | 7.8955 | 14.2571 | 15.4736 | 7.5439 | 7.5439 | 15.5816 | 9.4835 | 4.5695 | 9.4835
1 | 797 | 7.1903 | 7.8848 | 14.24 | 15.4529 | 7.5342 | 7.5342 | 15.5601 | 9.4753 | 4.5657 | 9.4753
1 | 797.2 | 7.1817 | 7.8741 | 14.223 | 15.4323 | 7.5244 | 7.5244 | 15.5387 | 9.467 | 4.5619 | 9.467
1 | 797.4 | 7.173 | 7.8634 | 14.2059 | 15.4117 | 7.5147 | 7.5147 | 15.5174 | 9.4588 | 4.5581 | 9.4588
1 | 797.6 | 7.1644 | 7.8527 | 14.1889 | 15.3912 | 7.505 | 7.505 | 15.4961 | 9.4506 | 4.5542 | 9.4506
1 | 797.8 | 7.1558 | 7.8421 | 14.1719 | 15.3707 | 7.4954 | 7.4954 | 15.4748 | 9.4425 | 4.5504 | 9.4425
1 | 798 | 7.1472 | 7.8315 | 14.155 | 15.3502 | 7.4857 | 7.4857 | 15.4537 | 9.4343 | 4.5466 | 9.4343
1 | 798.2 | 7.1386 | 7.8209 | 14.1381 | 15.3298 | 7.4761 | 7.4761 | 15.4325 | 9.4261 | 4.5428 | 9.4261
1 | 798.4 | 7.1301 | 7.8104 | 14.1212 | 15.3094 | 7.4665 | 7.4665 | 15.4114 | 9.418 | 4.539 | 9.418
1 | 798.6 | 7.1215 | 7.7998 | 14.1044 | 15.2891 | 7.4569 | 7.4569 | 15.3904 | 9.4098 | 4.5352 | 9.4098
1 | 798.8 | 7.113 | 7.7893 | 14.0876 | 15.2689 | 7.4473 | 7.4473 | 15.3694 | 9.4017 | 4.5314 | 9.4017
1 | 799 | 7.1045 | 7.7788 | 14.0708 | 15.2486 | 7.4378 | 7.4378 | 15.3484 | 9.3936 | 4.5277 | 9.3936
1 | 799.2 | 7.096 | 7.7684 | 14.054 | 15.2285 | 7.4282 | 7.4282 | 15.3275 | 9.3855 | 4.5239 | 9.3855
1 | 799.4 | 7.0876 | 7.7579 | 14.0373 | 15.2083 | 7.4187 | 7.4187 | 15.3067 | 9.3774 | 4.5201 | 9.3774
1 | 799.6 | 7.0791 | 7.7475 | 14.0207 | 15.1882 | 7.4092 | 7.4092 | 15.2859 | 9.3693 | 4.5163 | 9.3693
1 | 799.8 | 7.0707 | 7.7371 | 14.004 | 15.1682 | 7.3998 | 7.3998 | 15.2651 | 9.3612 | 4.5126 | 9.3612
1 | 800 | 7.0622 | 7.7267 | 13.9874 | 15.1482 | 7.3903 | 7.3903 | 15.2444 | 9.3532 | 4.5088 | 9.3532

## Real Permittivity
| frequencies (cm-1) | Maxwell-Garnett vf=0.1 Sphere | Maxwell-Garnett vf=0.1 Needle [0, 0, 1] | Maxwell-Garnett vf=0.2 Sphere | Maxwell-Garnett vf=0.2 Needle [0, 0, 1] | Bruggeman vf=0.1 Sphere | Bruggeman vf=0.1 Needle [0, 0, 1] | Bruggeman vf=0.2 Sphere | Bruggeman vf=0.2 Needle [0, 0, 1] | Bruggeman vf=0.2 Needle [0, 0, 1] | Bruggeman vf=0.2 Needle [0, 0, 1]
1 | 300 | 3.6317 | 3.9123 | 4.3588 | 4.9246 | 3.6895 | 3.6895 | 4.6165 | 6.4256 | 4.7128 | 6.4256
1 | 300.2 | 3.6322 | 3.9137 | 4.3599 | 4.9276 | 3.6901 | 3.6901 | 4.6182 | 6.4323 | 4.7161 | 6.4323
1 | 300.4 | 3.6326 | 3.9151 | 4.3609 | 4.9305 | 3.6907 | 3.6907 | 4.6199 | 6.439 | 4.7195 | 6.439
1 | 300.6 | 3.6331 | 3.9164 | 4.362 | 4.9334 | 3.6913 | 3.6913 | 4.6217 | 6.4457 | 4.7229 | 6.4457
1 | 300.8 | 3.6336 | 3.9178 | 4.363 | 4.9364 | 3.6919 | 3.6919 | 4.6234 | 6.4525 | 4.7263 | 6.4525
1 | 301 | 3.634 | 3.9192 | 4.3641 | 4.9393 | 3.6925 | 3.6925 | 4.6252 | 6.4593 | 4.7297 | 6.4593
1 | 301.2 | 3.6345 | 3.9206 | 4.3652 | 4.9423 | 3.6931 | 3.6931 | 4.6269 | 6.4662 | 4.7331 | 6.4662
1 | 301.4 | 3.6349 | 3.9219 | 4.3662 | 4.9453 | 3.6937 | 3.6937 | 4.6287 | 6.473 | 4.7365 | 6.473
1 | 301.6 | 3.6354 | 3.9233 | 4.3673 | 4.9483 | 3.6943 | 3.6943 | 4.6305 | 6.4799 | 4.74 | 6.4799
1 | 301.8 | 3.6359 | 3.9247 | 4.3684 | 4.9513 | 3.6949 | 3.6949 | 4.6322 | 6.4869 | 4.7434 | 6.4869
1 | 302 | 3.6363 | 3.9261 | 4.3694 | 4.9543 | 3.6955 | 3.6955 | 4.634 | 6.4938 | 4.7469 | 6.4938
1 | 302.2 | 3.6368 | 3.9276 | 4.3705 | 4.9574 | 3.6961 | 3.6961 | 4.6358 | 6.5008 | 4.7504 | 6.5008
1 | 302.4 | 3.6373 | 3.929 | 4.3716 | 4.9604 | 3.6967 | 3.6967 | 4.6376 | 6.5079 | 4.7539 | 6.5079
1 | 302.6 | 3.6377 | 3.9304 | 4.3727 | 4.9635 | 3.6973 | 3.6973 | 4.6394 | 6.5149 | 4.7575 | 6.5149
1 | 302.8 | 3.6382 | 3.9318 | 4.3738 | 4.9666 | 3.6979 | 3.6979 | 4.6412 | 6.522 | 4.761 | 6.522
1 | 303 | 3.6387 | 3.9333 | 4.3749 | 4.9697 | 3.6985 | 3.6985 | 4.643 | 6.5291 | 4.7646 | 6.5291
1 | 303.2 | 3.6391 | 3.9347 | 4.3759 | 4.9728 | 3.6992 | 3.6992 | 4.6448 | 6.5363 | 4.7682 | 6.5363
1 | 303.4 | 3.6396 | 3.9362 | 4.377 | 4.9759 | 3.6998 | 3.6998 | 4.6466 | 6.5435 | 4.7718 | 6.5435
1 | 303.6 | 3.6401 | 3.9376 | 4.3781 | 4.979 | 3.7004 | 3.7004 | 4.6485 | 6.5507 | 4.7754 | 6.5507
1 | 303.8 | 3.6406 | 3.9391 | 4.3792 | 4.9822 | 3.701 | 3.701 | 4.6503 | 6.558 | 4.779 | 6.558
1 | 304 | 3.641 | 3.9406 | 4.3803 | 4.9853 | 3.7016 | 3.7016 | 4.6521 | 6.5653 | 4.7827 | 6.5653
1 | 304.2 | 3.6415 | 3.942 | 4.3814 | 4.9885 | 3.7022 | 3.7022 | 4.654 | 6.5727 | 4.7863 | 6.5727
1 | 304.4 | 3.642 | 3.9435 | 4.3825 | 4.9917 | 3.7029 | 3.7029 | 4.6558 | 6.58 | 4.79 | 6.58
1 | 304.6 | 3.6425 | 3.945 | 4.3836 | 4.9949 | 3.7035 | 3.7035 | 4.6577 | 6.5874 | 4.7937 | 6.5874
1 | 304.8 | 3.6429 | 3.9465 | 4.3848 | 4.9981 | 3.7041 | 3.7041 | 4.6595 | 6.5949 | 4.7974 | 6.5949
1 | 305 | 3.6434 | 3.948 | 4.3859 | 5.0014 | 3.7047 | 3.7047 | 4.6614 | 6.6024 | 4.8012 | 6.6024
1 | 305.2 | 3.6439 | 3.9495 | 4.387 | 5.0046 | 3.7054 | 3.7054 | 4.6633 | 6.6099 | 4.8049 | 6.6099
1 | 305.4 | 3.6444 | 3.951 | 4.3881 | 5.0079 | 3.706 | 3.706 | 4.6652 | 6.6174 | 4.8087 | 6.6174
1 | 305.6 | 3.6449 | 3.9526 | 4.3892 | 5.0111 | 3.7066 | 3.7066 | 4.6671 | 6.625 | 4.8125 | 6.625
1 | 305.8 | 3.6453 | 3.9541 | 4.3903 | 5.0144 | 3.7073 | 3.7073 | 4.6689 | 6.6326 | 4.8163 | 6.6326
1 | 306 | 3.6458 | 3.9556 | 4.3915 | 5.0177 | 3.7079 | 3.7079 | 4.6708 | 6.6403 | 4.8202 | 6.6403
1 | 306.2 | 3.6463 | 3.9572 | 4.3926 | 5.0211 | 3.7085 | 3.7085 | 4.6727 | 6.648 | 4.824 | 6.648
1 | 306.4 | 3.6468 | 3.9587 | 4.3937 | 5.0244 | 3.7092 | 3.7092 | 4.6747 | 6.6557 | 4.8279 | 6.6557
1 | 306.6 | 3.6473 | 3.9603 | 4.3949 | 5.0278 | 3.7098 | 3.7098 | 4.6766 | 6.6635 | 4.8318 | 6.6635
1 | 306.8 | 3.6478 | 3.9618 | 4.396 | 5.0311 | 3.7105 | 3.7105 | 4.6785 | 6.6713 | 4.8357 | 6.6713
1 | 307 | 3.6483 | 3.9634 | 4.3971 | 5.0345 | 3.7111 | 3.7111 | 4.6804 | 6.6792 | 4.8396 | 6.6792
1 | 307.2 | 3.6488 | 3.965 | 4.3983 | 5.0379 | 3.7117 | 3.7117 | 4.6824 | 6.6871 | 4.8435 | 6.6871
1 | 307.4 | 3.6492 | 3.9666 | 4.3994 | 5.0413 | 3.7124 | 3.7124 | 4.6843 | 6.695 | 4.8475 | 6.695
1 | 307.6 | 3.6497 | 3.9682 | 4.4006 | 5.0448 | 3.713 | 3.713 | 4.6862 | 6.703 | 4.8515 | 6.703
1 | 307.8 | 3.6502 | 3.9698 | 4.4017 | 5.0482 | 3.7137 | 3.7137 | 4.6882 | 6.711 | 4.8555 | 6.711
1 | 308 | 3.6507 | 3.9714 | 4.4029 | 5.0517 | 3.7143 | 3.7143 | 4.6902 | 6.719 | 4.8595 | 6.719
1 | 308.2 | 3.6512 | 3.973 | 4.404 | 5.0552 | 3.715 | 3.715 | 4.6921 | 6.7271 | 4.8636 | 6.7271
1 | 308.4 | 3.6517 | 3.9746 | 4.4052 | 5.0587 | 3.7156 | 3.7156 | 4.6941 | 6.7353 | 4.8676 | 6.7353
1 | 308.6 | 3.6522 | 3.9763 | 4.4063 | 5.0622 | 3.7163 | 3.7163 | 4.6961 | 6.7434 | 4.8717 | 6.7434
1 | 308.8 | 3.6527 | 3.9779 | 4.4075 | 5.0657 | 3.717 | 3.717 | 4.6981 | 6.7517 | 4.8758 | 6.7517
1 | 309 | 3.6532 | 3.9796 | 4.4087 | 5.0692 | 3.7176 | 3.7176 | 4.7001 | 6.7599 | 4.88 | 6.7599
1 | 309.2 | 3.6537 | 3.9812 | 4.4098 | 5.0728 | 3.7183 | 3.7183 | 4.7021 | 6.7682 | 4.8841 | 6.7682
1 | 309.4 | 3.6542 | 3.9829 | 4.411 | 5.0764 | 3.7189 | 3.7189 | 4.7041 | 6.7766 | 4.8883 | 6.7766
1 | 309.6 | 3.6547 | 3.9845 | 4.4122 | 5.08 | 3.7196 | 3.7196 | 4.7061 | 6.7849 | 4.8925 | 6.7849
1 | 309.8 | 3.6552 | 3.9862 | 4.4133 | 5.0836 | 3.7203 | 3.7203 | 4.7081 | 6.7934 | 4.8967 | 6.7934
1 | 310 | 3.6557 | 3.9879 | 4.4145 | 5.0872 | 3.721 | 3.721 | 4.7101 | 6.8018 | 4.9009 | 6.8018
1 | 310.2 | 3.6563 | 3.9896 | 4.4157 | 5.0909 | 3.7216 | 3.7216 | 4.7122 | 6.8103 | 4.9052 | 6.8103
1 | 310.4 | 3.6568 | 3.9913 | 4.4169 | 5.0945 | 3.7223 | 3.7223 | 4.7142 | 6.8189 | 4.9094 | 6.8189
1 | 310.6 | 3.6573 | 3.993 | 4.4181 | 5.0982 | 3.723 | 3.723 | 4.7162 | 6.8275 | 4.9137 | 6.8275
1 | 310.8 | 3.6578 | 3.9947 | 4.4193 | 5.1019 | 3.7236 | 3.7236 | 4.7183 | 6.8361 | 4.9181 | 6.8361
1 | 311 | 3.6583 | 3.9965 | 4.4205 | 5.1056 | 3.7243 | 3.7243 | 4.7204 | 6.8448 | 4.9224 | 6.8448
1 | 311.2 | 3.6588 | 3.9982 | 4.4217 | 5.1094 | 3.725 | 3.725 | 4.7224 | 6.8536 | 4.9268 | 6.8536
1 | 311.4 | 3.6593 | 3.9999 | 4.4228 | 5.1131 | 3.7257 | 3.7257 | 4.7245 | 6.8623 | 4.9312 | 6.8623
1 | 311.6 | 3.6598 | 4.0017 | 4.4241 | 5.1169 | 3.7264 | 3.7264 | 4.7266 | 6.8712 | 4.9356 | 6.8712
1 | 311.8 | 3.6604 | 4.0035 | 4.4253 | 5.1207 | 3.7271 | 3.7271 | 4.7287 | 6.88 | 4.94 | 6.88
1 | 312 | 3.6609 | 4.0052 | 4.4265 | 5.1245 | 3.7277 | 3.7277 | 4.7308 | 6.889 | 4.9445 | 6.889
1 | 312.2 | 3.6614 | 4.007 | 4.4277 | 5.1283 | 3.7284 | 3.7284 | 4.7329 | 6.8979 | 4.949 | 6.8979
1 | 312.4 | 3.6619 | 4.0088 | 4.4289 | 5.1322 | 3.7291 | 3.7291 | 4.735 | 6.9069 | 4.9535 | 6.9069
1 | 312.6 | 3.6624 | 4.0106 | 4.4301 | 5.1361 | 3.7298 | 3.7298 | 4.7371 | 6.916 | 4.958 | 6.916
1 | 312.8 | 3.663 | 4.0124 | 4.4313 | 5.14 | 3.7305 | 3.7305 | 4.7392 | 6.9251 | 4.9626 | 6.9251
1 | 313 | 3.6635 | 4.0142 | 4.4325 | 5.1439 | 3.7312 | 3.7312 | 4.7414 | 6.9343 | 4.9671 | 6.9343
1 | 313.2 | 3.664 | 4.016 | 4.4338 | 5.1478 | 3.7319 | 3.7319 | 4.7435 | 6.9435 | 4.9717 | 6.9435
1 | 313.4 | 3.6645 | 4.0179 | 4.435 | 5.1517 | 3.7326 | 3.7326 | 4.7457 | 6.9527 | 4.9764 | 6.9527
1 | 313.6 | 3.6651 | 4.0197 | 4.4362 | 5.1557 | 3.7333 | 3.7333 | 4.7478 | 6.962 | 4.981 | 6.962
1 | 313.8 | 3.6656 | 4.0216 | 4.4375 | 5.1597 | 3.734 | 3.734 | 4.75 | 6.9714 | 4.9857 | 6.9714
1 | 314 | 3.6661 | 4.0234 | 4.4387 | 5.1637 | 3.7347 | 3.7347 | 4.7521 | 6.9808 | 4.9904 | 6.9808
1 | 314.2 | 3.6667 | 4.0253 | 4.4399 | 5.1677 | 3.7354 | 3.7354 | 4.7543 | 6.9902 | 4.9951 | 6.9902
1 | 314.4 | 3.6672 | 4.0272 | 4.4412 | 5.1718 | 3.7361 | 3.7361 | 4.7565 | 6.9998 | 4.9999 | 6.9998
1 | 314.6 | 3.6677 | 4.0291 | 4.4424 | 5.1758 | 3.7369 | 3.7369 | 4.7587 | 7.0093 | 5.0047 | 7.0093
1 | 314.8 | 3.6683 | 4.031 | 4.4437 | 5.1799 | 3.7376 | 3.7376 | 4.7609 | 7.0189 | 5.0095 | 7.0189
1 | 315 | 3.6688 | 4.0329 | 4.4449 | 5.184 | 3.7383 | 3.7383 | 4.7631 | 7.0286 | 5.0143 | 7.0286
1 | 315.2 | 3.6693 | 4.0348 | 4.4462 | 5.1882 | 3.739 | 3.739 | 4.7653 | 7.0383 | 5.0192 | 7.0383
1 | 315.4 | 3.6699 | 4.0367 | 4.4474 | 5.1923 | 3.7397 | 3.7397 | 4.7675 | 7.0481 | 5.024 | 7.0481
1 | 315.6 | 3.6704 | 4.0387 | 4.4487 | 5.1965 | 3.7405 | 3.7405 | 4.7698 | 7.0579 | 5.0289 | 7.0579
1 | 315.8 | 3.6709 | 4.0406 | 4.4499 | 5.2007 | 3.7412 | 3.7412 | 4.772 | 7.0678 | 5.0339 | 7.0678
1 | 316 | 3.6715 | 4.0426 | 4.4512 | 5.2049 | 3.7419 | 3.7419 | 4.7743 | 7.0777 | 5.0389 | 7.0777
1 | 316.2 | 3.672 | 4.0445 | 4.4525 | 5.2091 | 3.7426 | 3.7426 | 4.7765 | 7.0877 | 5.0438 | 7.0877
1 | 316.4 | 3.6726 | 4.0465 | 4.4537 | 5.2134 | 3.7434 | 3.7434 | 4.7788 | 7.0977 | 5.0489 | 7.0977
1 | 316.6 | 3.6731 | 4.0485 | 4.455 | 5.2177 | 3.7441 | 3.7441 | 4.781 | 7.1078 | 5.0539 | 7.1078
1 | 316.8 | 3.6737 | 4.0505 | 4.4563 | 5.222 | 3.7448 | 3.7448 | 4.7833 | 7.118 | 5.059 | 7.118
1 | 317 | 3.6742 | 4.0525 | 4.4576 | 5.2263 | 3.7456 | 3.7456 | 4.7856 | 7.1282 | 5.0641 | 7.1282
1 | 317.2 | 3.6748 | 4.0545 | 4.4589 | 5.2306 | 3.7463 | 3.7463 | 4.7879 | 7.1385 | 5.0692 | 7.1385
1 | 317.4 | 3.6753 | 4.0566 | 4.4602 | 5.235 | 3.747 | 3.747 | 4.7902 | 7.1488 | 5.0744 | 7.1488
1 | 317.6 | 3.6759 | 4.0586 | 4.4614 | 5.2394 | 3.7478 | 3.7478 | 4.7925 | 7.1592 | 5.0796 | 7.1592
1 | 317.8 | 3.6764 | 4.0607 | 4.4627 | 5.2438 | 3.7485 | 3.7485 | 4.7948 | 7.1696 | 5.0848 | 7.1696
1 | 318 | 3.677 | 4.0627 | 4.464 | 5.2483 | 3.7493 | 3.7493 | 4.7972 | 7.1801 | 5.0901 | 7.1801
1 | 318.2 | 3.6775 | 4.0648 | 4.4653 | 5.2527 | 3.75 | 3.75 | 4.7995 | 7.1907 | 5.0953 | 7.1907
1 | 318.4 | 3.6781 | 4.0669 | 4.4666 | 5.2572 | 3.7508 | 3.7508 | 4.8019 | 7.2013 | 5.1006 | 7.2013
1 | 318.6 | 3.6787 | 4.069 | 4.4679 | 5.2617 | 3.7515 | 3.7515 | 4.8042 | 7.212 | 5.106 | 7.212
1 | 318.8 | 3.6792 | 4.0711 | 4.4693 | 5.2663 | 3.7523 | 3.7523 | 4.8066 | 7.2227 | 5.1114 | 7.2227
1 | 319 | 3.6798 | 4.0732 | 4.4706 | 5.2709 | 3.7531 | 3.7531 | 4.8089 | 7.2335 | 5.1168 | 7.2335
1 | 319.2 | 3.6803 | 4.0753 | 4.4719 | 5.2754 | 3.7538 | 3.7538 | 4.8113 | 7.2444 | 5.1222 | 7.2444
1 | 319.4 | 3.6809 | 4.0775 | 4.4732 | 5.2801 | 3.7546 | 3.7546 | 4.8137 | 7.2553 | 5.1277 | 7.2553
1 | 319.6 | 3.6815 | 4.0796 | 4.4745 | 5.2847 | 3.7553 | 3.7553 | 4.8161 | 7.2663 | 5.1332 | 7.2663
1 | 319.8 | 3.682 | 4.0818 | 4.4758 | 5.2894 | 3.7561 | 3.7561 | 4.8185 | 7.2774 | 5.1387 | 7.2774
1 | 320 | 3.6826 | 4.084 | 4.4772 | 5.294 | 3.7569 | 3.7569 | 4.8209 | 7.2885 | 5.1443 | 7.2885
1 | 320.2 | 3.6832 | 4.0862 | 4.4785 | 5.2988 | 3.7576 | 3.7576 | 4.8234 | 7.2997 | 5.1498 | 7.2997
1 | 320.4 | 3.6837 | 4.0884 | 4.4798 | 5.3035 | 3.7584 | 3.7584 | 4.8258 | 7.3109 | 5.1555 | 7.3109
1 | 320.6 | 3.6843 | 4.0906 | 4.4812 | 5.3083 | 3.7592 | 3.7592 | 4.8282 | 7.3223 | 5.1611 | 7.3223
1 | 320.8 | 3.6849 | 4.0928 | 4.4825 | 5.3131 | 3.76 | 3.76 | 4.8307 | 7.3336 | 5.1668 | 7.3336
1 | 321 | 3.6855 | 4.0951 | 4.4839 | 5.3179 | 3.7608 | 3.7608 | 4.8331 | 7.3451 | 5.1725 | 7.3451
1 | 321.2 | 3.686 | 4.0973 | 4.4852 | 5.3227 | 3.7615 | 3.7615 | 4.8356 | 7.3566 | 5.1783 | 7.3566
1 | 321.4 | 3.6866 | 4.0996 | 4.4866 | 5.3276 | 3.7623 | 3.7623 | 4.8381 | 7.3682 | 5.1841 | 7.3682
1 | 321.6 | 3.6872 | 4.1019 | 4.4879 | 5.3325 | 3.7631 | 3.7631 | 4.8406 | 7.3799 | 5.1899 | 7.3799
1 | 321.8 | 3.6878 | 4.1041 | 4.4893 | 5.3374 | 3.7639 | 3.7639 | 4.8431 | 7.3916 | 5.1958 | 7.3916
1 | 322 | 3.6883 | 4.1064 | 4.4906 | 5.3424 | 3.7647 | 3.7647 | 4.8456 | 7.4034 | 5.2017 | 7.4034
1 | 322.2 | 3.6889 | 4.1088 | 4.492 | 5.3474 | 3.7655 | 3.7655 | 4.8481 | 7.4153 | 5.2076 | 7.4153
1 | 322.4 | 3.6895 | 4.1111 | 4.4934 | 5.3524 | 3.7663 | 3.7663 | 4.8506 | 7.4272 | 5.2136 | 7.4272
1 | 322.6 | 3.6901 | 4.1134 | 4.4948 | 5.3574 | 3.7671 | 3.7671 | 4.8532 | 7.4392 | 5.2196 | 7.4392
1 | 322.8 | 3.6907 | 4.1158 | 4.4961 | 5.3625 | 3.7679 | 3.7679 | 4.8557 | 7.4513 | 5.2257 | 7.4513
1 | 323 | 3.6913 | 4.1182 | 4.4975 | 5.3676 | 3.7687 | 3.7687 | 4.8583 | 7.4635 | 5.2317 | 7.4635
1 | 323.2 | 3.6919 | 4.1205 | 4.4989 | 5.3727 | 3.7695 | 3.7695 | 4.8608 | 7.4757 | 5.2378 | 7.4757
1 | 323.4 | 3.6925 | 4.1229 | 4.5003 | 5.3779 | 3.7703 | 3.7703 | 4.8634 | 7.488 | 5.244 | 7.488
1 | 323.6 | 3.693 | 4.1253 | 4.5017 | 5.3831 | 3.7711 | 3.7711 | 4.866 | 7.5004 | 5.2502 | 7.5004
1 | 323.8 | 3.6936 | 4.1278 | 4.5031 | 5.3883 | 3.7719 | 3.7719 | 4.8686 | 7.5128 | 5.2564 | 7.5128
1 | 324 | 3.6942 | 4.1302 | 4.5045 | 5.3936 | 3.7727 | 3.7727 | 4.8712 | 7.5254 | 5.2627 | 7.5254
1 | 324.2 | 3.6948 | 4.1327 | 4.5059 | 5.3988 | 3.7735 | 3.7735 | 4.8738 | 7.538 | 5.269 | 7.538
1 | 324.4 | 3.6954 | 4.1351 | 4.5073 | 5.4041 | 3.7744 | 3.7744 | 4.8764 | 7.5507 | 5.2753 | 7.5507
1 | 324.6 | 3.696 | 4.1376 | 4.5087 | 5.4095 | 3.7752 | 3.7752 | 4.879 | 7.5635 | 5.2817 | 7.5635
1 | 324.8 | 3.6966 | 4.1401 | 4.5101 | 5.4149 | 3.776 | 3.776 | 4.8817 | 7.5763 | 5.2882 | 7.5763
1 | 325 | 3.6972 | 4.1426 | 4.5115 | 5.4203 | 3.7768 | 3.7768 | 4.8843 | 7.5892 | 5.2946 | 7.5892
1 | 325.2 | 3.6978 | 4.1451 | 4.5129 | 5.4257 | 3.7777 | 3.7777 | 4.887 | 7.6023 | 5.3011 | 7.6023
1 | 325.4 | 3.6984 | 4.1477 | 4.5143 | 5.4312 | 3.7785 | 3.7785 | 4.8897 | 7.6154 | 5.3077 | 7.6154
1 | 325.6 | 3.699 | 4.1502 | 4.5158 | 5.4367 | 3.7793 | 3.7793 | 4.8924 | 7.6285 | 5.3143 | 7.6285
1 | 325.8 | 3.6996 | 4.1528 | 4.5172 | 5.4422 | 3.7802 | 3.7802 | 4.8951 | 7.6418 | 5.3209 | 7.6418
1 | 326 | 3.7003 | 4.1554 | 4.5186 | 5.4478 | 3.781 | 3.781 | 4.8978 | 7.6551 | 5.3276 | 7.6551
1 | 326.2 | 3.7009 | 4.158 | 4.52 | 5.4534 | 3.7819 | 3.7819 | 4.9005 | 7.6686 | 5.3343 | 7.6686
1 | 326.4 | 3.7015 | 4.1606 | 4.5215 | 5.459 | 3.7827 | 3.7827 | 4.9032 | 7.6821 | 5.341 | 7.6821
1 | 326.6 | 3.7021 | 4.1632 | 4.5229 | 5.4647 | 3.7835 | 3.7835 | 4.906 | 7.6957 | 5.3478 | 7.6957
1 | 326.8 | 3.7027 | 4.1659 | 4.5244 | 5.4704 | 3.7844 | 3.7844 | 4.9087 | 7.7094 | 5.3547 | 7.7094
1 | 327 | 3.7033 | 4.1686 | 4.5258 | 5.4761 | 3.7852 | 3.7852 | 4.9115 | 7.7232 | 5.3616 | 7.7232
1 | 327.2 | 3.7039 | 4.1712 | 4.5273 | 5.4819 | 3.7861 | 3.7861 | 4.9142 | 7.737 | 5.3685 | 7.737
1 | 327.4 | 3.7046 | 4.1739 | 4.5287 | 5.4877 | 3.787 | 3.787 | 4.917 | 7.751 | 5.3755 | 7.751
1 | 327.6 | 3.7052 | 4.1767 | 4.5302 | 5.4936 | 3.7878 | 3.7878 | 4.9198 | 7.765 | 5.3825 | 7.765
1 | 327.8 | 3.7058 | 4.1794 | 4.5317 | 5.4995 | 3.7887 | 3.7887 | 4.9226 | 7.7792 | 5.3896 | 7.7792
1 | 328 | 3.7064 | 4.1821 | 4.5331 | 5.5054 | 3.7895 | 3.7895 | 4.9254 | 7.7934 | 5.3967 | 7.7934
1 | 328.2 | 3.7071 | 4.1849 | 4.5346 | 5.5113 | 3.7904 | 3.7904 | 4.9283 | 7.8077 | 5.4039 | 7.8077
1 | 328.4 | 3.7077 | 4.1877 | 4.5361 | 5.5173 | 3.7913 | 3.7913 | 4.9311 | 7.8222 | 5.4111 | 7.8222
1 | 328.6 | 3.7083 | 4.1905 | 4.5376 | 5.5234 | 3.7922 | 3.7922 | 4.9339 | 7.8367 | 5.4183 | 7.8367
1 | 328.8 | 3.7089 | 4.1933 | 4.5391 | 5.5294 | 3.793 | 3.793 | 4.9368 | 7.8513 | 5.4256 | 7.8513
1 | 329 | 3.7096 | 4.1961 | 4.5405 | 5.5355 | 3.7939 | 3.7939 | 4.9397 | 7.866 | 5.433 | 7.866
1 | 329.2 | 3.7102 | 4.199 | 4.542 | 5.5417 | 3.7948 | 3.7948 | 4.9426 | 7.8808 | 5.4404 | 7.8808
1 | 329.4 | 3.7108 | 4.2019 | 4.5435 | 5.5479 | 3.7957 | 3.7957 | 4.9455 | 7.8957 | 5.4479 | 7.8957
1 | 329.6 | 3.7115 | 4.2048 | 4.545 | 5.5541 | 3.7966 | 3.7966 | 4.9484 | 7.9107 | 5.4554 | 7.9107
1 | 329.8 | 3.7121 | 4.2077 | 4.5465 | 5.5604 | 3.7975 | 3.7975 | 4.9513 | 7.9258 | 5.4629 | 7.9258
1 | 330 | 3.7128 | 4.2106 | 4.548 | 5.5667 | 3.7983 | 3.7983 | 4.9542 | 7.9411 | 5.4705 | 7.9411
1 | 330.2 | 3.7134 | 4.2135 | 4.5495 | 5.573 | 3.7992 | 3.7992 | 4.9572 | 7.9564 | 5.4782 | 7.9564
1 | 330.4 | 3.714 | 4.2165 | 4.5511 | 5.5794 | 3.8001 | 3.8001 | 4.9601 | 7.9718 | 5.4859 | 7.9718
1 | 330.6 | 3.7147 | 4.2195 | 4.5526 | 5.5858 | 3.801 | 3.801 | 4.9631 | 7.9873 | 5.4937 | 7.9873
1 | 330.8 | 3.7153 | 4.2225 | 4.5541 | 5.5923 | 3.8019 | 3.8019 | 4.9661 | 8.0029 | 5.5015 | 8.0029
1 | 331 | 3.716 | 4.2255 | 4.5556 | 5.5988 | 3.8028 | 3.8028 | 4.9691 | 8.0187 | 5.5093 | 8.0187
1 | 331.2 | 3.7166 | 4.2286 | 4.5572 | 5.6054 | 3.8038 | 3.8038 | 4.9721 | 8.0345 | 5.5173 | 8.0345
1 | 331.4 | 3.7173 | 4.2316 | 4.5587 | 5.612 | 3.8047 | 3.8047 | 4.9751 | 8.0505 | 5.5252 | 8.0505
1 | 331.6 | 3.7179 | 4.2347 | 4.5602 | 5.6186 | 3.8056 | 3.8056 | 4.9781 | 8.0666 | 5.5333 | 8.0666
1 | 331.8 | 3.7186 | 4.2378 | 4.5618 | 5.6253 | 3.8065 | 3.8065 | 4.9812 | 8.0827 | 5.5414 | 8.0827
1 | 332 | 3.7192 | 4.2409 | 4.5633 | 5.632 | 3.8074 | 3.8074 | 4.9842 | 8.099 | 5.5495 | 8.099
1 | 332.2 | 3.7199 | 4.2441 | 4.5649 | 5.6388 | 3.8083 | 3.8083 | 4.9873 | 8.1154 | 5.5577 | 8.1154
1 | 332.4 | 3.7205 | 4.2472 | 4.5664 | 5.6456 | 3.8093 | 3.8093 | 4.9904 | 8.132 | 5.566 | 8.132
1 | 332.6 | 3.7212 | 4.2504 | 4.568 | 5.6525 | 3.8102 | 3.8102 | 4.9935 | 8.1486 | 5.5743 | 8.1486
1 | 332.8 | 3.7219 | 4.2536 | 4.5696 | 5.6594 | 3.8111 | 3.8111 | 4.9966 | 8.1654 | 5.5827 | 8.1654
1 | 333 | 3.7225 | 4.2569 | 4.5711 | 5.6663 | 3.8121 | 3.8121 | 4.9997 | 8.1822 | 5.5911 | 8.1822
1 | 333.2 | 3.7232 | 4.2601 | 4.5727 | 5.6734 | 3.813 | 3.813 | 5.0028 | 8.1992 | 5.5996 | 8.1992
1 | 333.4 | 3.7239 | 4.2634 | 4.5743 | 5.6804 | 3.8139 | 3.8139 | 5.006 | 8.2163 | 5.6082 | 8.2163
1 | 333.6 | 3.7245 | 4.2667 | 4.5758 | 5.6875 | 3.8149 | 3.8149 | 5.0091 | 8.2336 | 5.6168 | 8.2336
1 | 333.8 | 3.7252 | 4.27 | 4.5774 | 5.6947 | 3.8158 | 3.8158 | 5.0123 | 8.251 | 5.6255 | 8.251
1 | 334 | 3.7259 | 4.2734 | 4.579 | 5.7019 | 3.8168 | 3.8168 | 5.0155 | 8.2684 | 5.6342 | 8.2684
1 | 334.2 | 3.7265 | 4.2767 | 4.5806 | 5.7091 | 3.8177 | 3.8177 | 5.0187 | 8.2861 | 5.643 | 8.2861
1 | 334.4 | 3.7272 | 4.2801 | 4.5822 | 5.7164 | 3.8187 | 3.8187 | 5.0219 | 8.3038 | 5.6519 | 8.3038
1 | 334.6 | 3.7279 | 4.2835 | 4.5838 | 5.7238 | 3.8197 | 3.8197 | 5.0251 | 8.3217 | 5.6608 | 8.3217
1 | 334.8 | 3.7286 | 4.287 | 4.5854 | 5.7312 | 3.8206 | 3.8206 | 5.0284 | 8.3397 | 5.6698 | 8.3397
1 | 335 | 3.7293 | 4.2904 | 4.587 | 5.7386 | 3.8216 | 3.8216 | 5.0316 | 8.3578 | 5.6789 | 8.3578
1 | 335.2 | 3.7299 | 4.2939 | 4.5886 | 5.7461 | 3.8225 | 3.8225 | 5.0349 | 8.3761 | 5.6881 | 8.3761
1 | 335.4 | 3.7306 | 4.2974 | 4.5903 | 5.7537 | 3.8235 | 3.8235 | 5.0382 | 8.3945 | 5.6973 | 8.3945
1 | 335.6 | 3.7313 | 4.301 | 4.5919 | 5.7613 | 3.8245 | 3.8245 | 5.0415 | 8.4131 | 5.7065 | 8.4131
1 | 335.8 | 3.732 | 4.3045 | 4.5935 | 5.769 | 3.8255 | 3.8255 | 5.0448 | 8.4318 | 5.7159 | 8.4318
1 | 336 | 3.7327 | 4.3081 | 4.5951 | 5.7767 | 3.8265 | 3.8265 | 5.0481 | 8.4506 | 5.7253 | 8.4506
1 | 336.2 | 3.7334 | 4.3117 | 4.5968 | 5.7845 | 3.8274 | 3.8274 | 5.0515 | 8.4695 | 5.7348 | 8.4695
1 | 336.4 | 3.7341 | 4.3154 | 4.5984 | 5.7923 | 3.8284 | 3.8284 | 5.0548 | 8.4887 | 5.7443 | 8.4887
1 | 336.6 | 3.7348 | 4.319 | 4.6001 | 5.8002 | 3.8294 | 3.8294 | 5.0582 | 8.5079 | 5.754 | 8.5079
1 | 336.8 | 3.7355 | 4.3227 | 4.6017 | 5.8081 | 3.8304 | 3.8304 | 5.0616 | 8.5273 | 5.7637 | 8.5273
1 | 337 | 3.7361 | 4.3264 | 4.6034 | 5.8161 | 3.8314 | 3.8314 | 5.065 | 8.5469 | 5.7734 | 8.5469
1 | 337.2 | 3.7368 | 4.3302 | 4.605 | 5.8242 | 3.8324 | 3.8324 | 5.0684 | 8.5666 | 5.7833 | 8.5666
1 | 337.4 | 3.7375 | 4.3339 | 4.6067 | 5.8323 | 3.8334 | 3.8334 | 5.0719 | 8.5864 | 5.7932 | 8.5864
1 | 337.6 | 3.7382 | 4.3377 | 4.6083 | 5.8405 | 3.8344 | 3.8344 | 5.0753 | 8.6064 | 5.8032 | 8.6064
1 | 337.8 | 3.739 | 4.3416 | 4.61 | 5.8488 | 3.8354 | 3.8354 | 5.0788 | 8.6266 | 5.8133 | 8.6266
1 | 338 | 3.7397 | 4.3454 | 4.6117 | 5.8571 | 3.8364 | 3.8364 | 5.0823 | 8.6469 | 5.8234 | 8.6469
1 | 338.2 | 3.7404 | 4.3493 | 4.6134 | 5.8654 | 3.8375 | 3.8375 | 5.0858 | 8.6673 | 5.8337 | 8.6673
1 | 338.4 | 3.7411 | 4.3532 | 4.6151 | 5.8739 | 3.8385 | 3.8385 | 5.0893 | 8.688 | 5.844 | 8.688
1 | 338.6 | 3.7418 | 4.3572 | 4.6167 | 5.8824 | 3.8395 | 3.8395 | 5.0928 | 8.7088 | 5.8544 | 8.7088
1 | 338.8 | 3.7425 | 4.3611 | 4.6184 | 5.8909 | 3.8405 | 3.8405 | 5.0964 | 8.7297 | 5.8649 | 8.7297
1 | 339 | 3.7432 | 4.3651 | 4.6201 | 5.8995 | 3.8416 | 3.8416 | 5.0999 | 8.7509 | 5.8754 | 8.7509
1 | 339.2 | 3.7439 | 4.3692 | 4.6218 | 5.9082 | 3.8426 | 3.8426 | 5.1035 | 8.7721 | 5.8861 | 8.7721
1 | 339.4 | 3.7447 | 4.3732 | 4.6235 | 5.917 | 3.8436 | 3.8436 | 5.1071 | 8.7936 | 5.8968 | 8.7936
1 | 339.6 | 3.7454 | 4.3773 | 4.6253 | 5.9258 | 3.8447 | 3.8447 | 5.1107 | 8.8152 | 5.9076 | 8.8152
1 | 339.8 | 3.7461 | 4.3815 | 4.627 | 5.9347 | 3.8457 | 3.8457 | 5.1143 | 8.837 | 5.9185 | 8.837
1 | 340 | 3.7468 | 4.3856 | 4.6287 | 5.9437 | 3.8468 | 3.8468 | 5.118 | 8.859 | 5.9295 | 8.859
1 | 340.2 | 3.7475 | 4.3898 | 4.6304 | 5.9527 | 3.8478 | 3.8478 | 5.1216 | 8.8812 | 5.9406 | 8.8812
1 | 340.4 | 3.7483 | 4.394 | 4.6322 | 5.9618 | 3.8489 | 3.8489 | 5.1253 | 8.9035 | 5.9518 | 8.9035
1 | 340.6 | 3.749 | 4.3983 | 4.6339 | 5.9709 | 3.8499 | 3.8499 | 5.129 | 8.9261 | 5.963 | 8.9261
1 | 340.8 | 3.7497 | 4.4026 | 4.6356 | 5.9802 | 3.851 | 3.851 | 5.1327 | 8.9488 | 5.9744 | 8.9488
1 | 341 | 3.7505 | 4.4069 | 4.6374 | 5.9895 | 3.8521 | 3.8521 | 5.1365 | 8.9717 | 5.9858 | 8.9717
1 | 341.2 | 3.7512 | 4.4113 | 4.6391 | 5.9989 | 3.8531 | 3.8531 | 5.1402 | 8.9947 | 5.9974 | 8.9947
1 | 341.4 | 3.7519 | 4.4156 | 4.6409 | 6.0084 | 3.8542 | 3.8542 | 5.144 | 9.018 | 6.009 | 9.018
1 | 341.6 | 3.7527 | 4.4201 | 4.6426 | 6.0179 | 3.8553 | 3.8553 | 5.1478 | 9.0415 | 6.0207 | 9.0415
1 | 341.8 | 3.7534 | 4.4245 | 4.6444 | 6.0275 | 3.8563 | 3.8563 | 5.1516 | 9.0651 | 6.0326 | 9.0651
1 | 342 | 3.7542 | 4.429 | 4.6462 | 6.0372 | 3.8574 | 3.8574 | 5.1554 | 9.089 | 6.0445 | 9.089
1 | 342.2 | 3.7549 | 4.4336 | 4.648 | 6.047 | 3.8585 | 3.8585 | 5.1592 | 9.1131 | 6.0565 | 9.1131
1 | 342.4 | 3.7557 | 4.4381 | 4.6497 | 6.0568 | 3.8596 | 3.8596 | 5.1631 | 9.1373 | 6.0687 | 9.1373
1 | 342.6 | 3.7564 | 4.4428 | 4.6515 | 6.0667 | 3.8607 | 3.8607 | 5.167 | 9.1618 | 6.0809 | 9.1618
1 | 342.8 | 3.7572 | 4.4474 | 4.6533 | 6.0768 | 3.8618 | 3.8618 | 5.1709 | 9.1865 | 6.0932 | 9.1865
1 | 343 | 3.7579 | 4.4521 | 4.6551 | 6.0868 | 3.8629 | 3.8629 | 5.1748 | 9.2114 | 6.1057 | 9.2114
1 | 343.2 | 3.7587 | 4.4568 | 4.6569 | 6.097 | 3.864 | 3.864 | 5.1787 | 9.2365 | 6.1182 | 9.2365
1 | 343.4 | 3.7594 | 4.4616 | 4.6587 | 6.1073 | 3.8651 | 3.8651 | 5.1827 | 9.2618 | 6.1309 | 9.2618
1 | 343.6 | 3.7602 | 4.4664 | 4.6605 | 6.1176 | 3.8662 | 3.8662 | 5.1866 | 9.2874 | 6.1437 | 9.2874
1 | 343.8 | 3.7609 | 4.4712 | 4.6623 | 6.1281 | 3.8674 | 3.8674 | 5.1906 | 9.3131 | 6.1566 | 9.3131
1 | 344 | 3.7617 | 4.4761 | 4.6642 | 6.1386 | 3.8685 | 3.8685 | 5.1946 | 9.3391 | 6.1696 | 9.3391
1 | 344.2 | 3.7625 | 4.481 | 4.666 | 6.1492 | 3.8696 | 3.8696 | 5.1987 | 9.3653 | 6.1827 | 9.3653
1 | 344.4 | 3.7632 | 4.486 | 4.6678 | 6.1599 | 3.8707 | 3.8707 | 5.2027 | 9.3918 | 6.1959 | 9.3918
1 | 344.6 | 3.764 | 4.491 | 4.6696 | 6.1707 | 3.8719 | 3.8719 | 5.2068 | 9.4185 | 6.2092 | 9.4185
1 | 344.8 | 3.7648 | 4.496 | 4.6715 | 6.1816 | 3.873 | 3.873 | 5.2109 | 9.4454 | 6.2227 | 9.4454
1 | 345 | 3.7655 | 4.5011 | 4.6733 | 6.1925 | 3.8741 | 3.8741 | 5.215 | 9.4725 | 6.2363 | 9.4725
1 | 345.2 | 3.7663 | 4.5063 | 4.6752 | 6.2036 | 3.8753 | 3.8753 | 5.2191 | 9.4999 | 6.25 | 9.4999
1 | 345.4 | 3.7671 | 4.5115 | 4.677 | 6.2148 | 3.8764 | 3.8764 | 5.2233 | 9.5276 | 6.2638 | 9.5276
1 | 345.6 | 3.7679 | 4.5167 | 4.6789 | 6.226 | 3.8776 | 3.8776 | 5.2274 | 9.5555 | 6.2777 | 9.5555
1 | 345.8 | 3.7687 | 4.522 | 4.6808 | 6.2374 | 3.8788 | 3.8788 | 5.2316 | 9.5836 | 6.2918 | 9.5836
1 | 346 | 3.7694 | 4.5273 | 4.6826 | 6.2489 | 3.8799 | 3.8799 | 5.2358 | 9.612 | 6.306 | 9.612
1 | 346.2 | 3.7702 | 4.5327 | 4.6845 | 6.2604 | 3.8811 | 3.8811 | 5.2401 | 9.6407 | 6.3204 | 9.6407
1 | 346.4 | 3.771 | 4.5381 | 4.6864 | 6.2721 | 3.8823 | 3.8823 | 5.2443 | 9.6696 | 6.3348 | 9.6696
1 | 346.6 | 3.7718 | 4.5435 | 4.6883 | 6.2839 | 3.8834 | 3.8834 | 5.2486 | 9.6988 | 6.3494 | 9.6988
1 | 346.8 | 3.7726 | 4.549 | 4.6902 | 6.2957 | 3.8846 | 3.8846 | 5.2529 | 9.7283 | 6.3642 | 9.7283
1 | 347 | 3.7734 | 4.5546 | 4.6921 | 6.3077 | 3.8858 | 3.8858 | 5.2572 | 9.7581 | 6.379 | 9.7581
1 | 347.2 | 3.7742 | 4.5602 | 4.694 | 6.3198 | 3.887 | 3.887 | 5.2616 | 9.7881 | 6.394 | 9.7881
1 | 347.4 | 3.775 | 4.5659 | 4.6959 | 6.332 | 3.8882 | 3.8882 | 5.266 | 9.8184 | 6.4092 | 9.8184
1 | 347.6 | 3.7758 | 4.5716 | 4.6978 | 6.3443 | 3.8894 | 3.8894 | 5.2704 | 9.849 | 6.4245 | 9.849
1 | 347.8 | 3.7766 | 4.5774 | 4.6997 | 6.3567 | 3.8906 | 3.8906 | 5.2748 | 9.8798 | 6.4399 | 9.8798
1 | 348 | 3.7774 | 4.5832 | 4.7016 | 6.3693 | 3.8918 | 3.8918 | 5.2792 | 9.911 | 6.4555 | 9.911
1 | 348.2 | 3.7782 | 4.589 | 4.7036 | 6.3819 | 3.893 | 3.893 | 5.2837 | 9.9425 | 6.4712 | 9.9425
1 | 348.4 | 3.779 | 4.595 | 4.7055 | 6.3947 | 3.8942 | 3.8942 | 5.2882 | 9.9743 | 6.4871 | 9.9743
1 | 348.6 | 3.7798 | 4.601 | 4.7075 | 6.4076 | 3.8954 | 3.8954 | 5.2927 | 10.0063 | 6.5032 | 10.0063
1 | 348.8 | 3.7806 | 4.607 | 4.7094 | 6.4206 | 3.8966 | 3.8966 | 5.2972 | 10.0387 | 6.5194 | 10.0387
1 | 349 | 3.7814 | 4.6131 | 4.7114 | 6.4337 | 3.8979 | 3.8979 | 5.3018 | 10.0714 | 6.5357 | 10.0714
1 | 349.2 | 3.7823 | 4.6192 | 4.7133 | 6.447 | 3.8991 | 3.8991 | 5.3063 | 10.1045 | 6.5522 | 10.1045
1 | 349.4 | 3.7831 | 4.6255 | 4.7153 | 6.4604 | 3.9003 | 3.9003 | 5.3109 | 10.1378 | 6.5689 | 10.1378
1 | 349.6 | 3.7839 | 4.6317 | 4.7173 | 6.4739 | 3.9016 | 3.9016 | 5.3156 | 10.1715 | 6.5857 | 10.1715
1 | 349.8 | 3.7847 | 4.6381 | 4.7192 | 6.4875 | 3.9028 | 3.9028 | 5.3202 | 10.2055 | 6.6027 | 10.2055
1 | 350 | 3.7855 | 4.6444 | 4.7212 | 6.5013 | 3.9041 | 3.9041 | 5.3249 | 10.2398 | 6.6199 | 10.2398
1 | 350.2 | 3.7864 | 4.6509 | 4.7232 | 6.5152 | 3.9053 | 3.9053 | 5.3296 | 10.2745 | 6.6373 | 10.2745
1 | 350.4 | 3.7872 | 4.6574 | 4.7252 | 6.5292 | 3.9066 | 3.9066 | 5.3343 | 10.3096 | 6.6548 | 10.3096
1 | 350.6 | 3.788 | 4.664 | 4.7272 | 6.5434 | 3.9078 | 3.9078 | 5.3391 | 10.345 | 6.6725 | 10.345
1 | 350.8 | 3.7889 | 4.6706 | 4.7292 | 6.5577 | 3.9091 | 3.9091 | 5.3439 | 10.3807 | 6.6904 | 10.3807
1 | 351 | 3.7897 | 4.6774 | 4.7312 | 6.5722 | 3.9104 | 3.9104 | 5.3487 | 10.4168 | 6.7084 | 10.4168
1 | 351.2 | 3.7906 | 4.6841 | 4.7332 | 6.5868 | 3.9117 | 3.9117 | 5.3535 | 10.4533 | 6.7267 | 10.4533
1 | 351.4 | 3.7914 | 4.691 | 4.7353 | 6.6015 | 3.9129 | 3.9129 | 5.3584 | 10.4902 | 6.7451 | 10.4902
1 | 351.6 | 3.7922 | 4.6979 | 4.7373 | 6.6164 | 3.9142 | 3.9142 | 5.3633 | 10.5274 | 6.7637 | 10.5274
1 | 351.8 | 3.7931 | 4.7049 | 4.7393 | 6.6315 | 3.9155 | 3.9155 | 5.3682 | 10.5651 | 6.7825 | 10.5651
1 | 352 | 3.7939 | 4.7119 | 4.7414 | 6.6467 | 3.9168 | 3.9168 | 5.3731 | 10.6031 | 6.8015 | 10.6031
1 | 352.2 | 3.7948 | 4.719 | 4.7434 | 6.662 | 3.9181 | 3.9181 | 5.3781 | 10.6415 | 6.8208 | 10.6415
1 | 352.4 | 3.7956 | 4.7262 | 4.7455 | 6.6775 | 3.9194 | 3.9194 | 5.3831 | 10.6804 | 6.8402 | 10.6804
1 | 352.6 | 3.7965 | 4.7335 | 4.7475 | 6.6932 | 3.9207 | 3.9207 | 5.3881 | 10.7196 | 6.8598 | 10.7196
1 | 352.8 | 3.7974 | 4.7409 | 4.7496 | 6.709 | 3.922 | 3.922 | 5.3932 | 10.7593 | 6.8796 | 10.7593
1 | 353 | 3.7982 | 4.7483 | 4.7517 | 6.725 | 3.9234 | 3.9234 | 5.3983 | 10.7993 | 6.8997 | 10.7993
1 | 353.2 | 3.7991 | 4.7558 | 4.7537 | 6.7412 | 3.9247 | 3.9247 | 5.4034 | 10.8398 | 6.9199 | 10.8398
1 | 353.4 | 3.7999 | 4.7634 | 4.7558 | 6.7575 | 3.926 | 3.926 | 5.4085 | 10.8808 | 6.9404 | 10.8808
1 | 353.6 | 3.8008 | 4.771 | 4.7579 | 6.774 | 3.9274 | 3.9274 | 5.4137 | 10.9222 | 6.9611 | 10.9222
1 | 353.8 | 3.8017 | 4.7788 | 4.76 | 6.7907 | 3.9287 | 3.9287 | 5.4189 | 10.964 | 6.982 | 10.964
1 | 354 | 3.8026 | 4.7866 | 4.7621 | 6.8075 | 3.9301 | 3.9301 | 5.4241 | 11.0064 | 7.0032 | 11.0064
1 | 354.2 | 3.8034 | 4.7945 | 4.7642 | 6.8246 | 3.9314 | 3.9314 | 5.4294 | 11.0491 | 7.0246 | 11.0491
1 | 354.4 | 3.8043 | 4.8025 | 4.7663 | 6.8418 | 3.9328 | 3.9328 | 5.4347 | 11.0924 | 7.0462 | 11.0924
1 | 354.6 | 3.8052 | 4.8106 | 4.7685 | 6.8592 | 3.9341 | 3.9341 | 5.44 | 11.1361 | 7.0681 | 11.1361
1 | 354.8 | 3.8061 | 4.8187 | 4.7706 | 6.8768 | 3.9355 | 3.9355 | 5.4454 | 11.1803 | 7.0902 | 11.1803
1 | 355 | 3.807 | 4.827 | 4.7727 | 6.8946 | 3.9369 | 3.9369 | 5.4508 | 11.225 | 7.1125 | 11.225
1 | 355.2 | 3.8078 | 4.8353 | 4.7749 | 6.9126 | 3.9382 | 3.9382 | 5.4562 | 11.2703 | 7.1351 | 11.2703
1 | 355.4 | 3.8087 | 4.8438 | 4.777 | 6.9308 | 3.9396 | 3.9396 | 5.4616 | 11.316 | 7.158 | 11.316
1 | 355.6 | 3.8096 | 4.8523 | 4.7792 | 6.9491 | 3.941 | 3.941 | 5.4671 | 11.3623 | 7.1811 | 11.3623
1 | 355.8 | 3.8105 | 4.8609 | 4.7813 | 6.9677 | 3.9424 | 3.9424 | 5.4726 | 11.409 | 7.2045 | 11.409
1 | 356 | 3.8114 | 4.8697 | 4.7835 | 6.9865 | 3.9438 | 3.9438 | 5.4782 | 11.4564 | 7.2282 | 11.4564
1 | 356.2 | 3.8123 | 4.8785 | 4.7857 | 7.0055 | 3.9452 | 3.9452 | 5.4838 | 11.5042 | 7.2521 | 11.5042
1 | 356.4 | 3.8132 | 4.8874 | 4.7879 | 7.0248 | 3.9466 | 3.9466 | 5.4894 | 11.5527 | 7.2763 | 11.5527
1 | 356.6 | 3.8141 | 4.8964 | 4.79 | 7.0442 | 3.9481 | 3.9481 | 5.495 | 11.6017 | 7.3008 | 11.6017
1 | 356.8 | 3.815 | 4.9056 | 4.7922 | 7.0639 | 3.9495 | 3.9495 | 5.5007 | 11.6513 | 7.3256 | 11.6513
1 | 357 | 3.8159 | 4.9148 | 4.7944 | 7.0838 | 3.9509 | 3.9509 | 5.5064 | 11.7014 | 7.3507 | 11.7014
1 | 357.2 | 3.8169 | 4.9242 | 4.7966 | 7.1039 | 3.9523 | 3.9523 | 5.5122 | 11.7522 | 7.3761 | 11.7522
1 | 357.4 | 3.8178 | 4.9336 | 4.7989 | 7.1243 | 3.9538 | 3.9538 | 5.518 | 11.8036 | 7.4018 | 11.8036
1 | 357.6 | 3.8187 | 4.9432 | 4.8011 | 7.1449 | 3.9552 | 3.9552 | 5.5238 | 11.8556 | 7.4278 | 11.8556
1 | 357.8 | 3.8196 | 4.9529 | 4.8033 | 7.1658 | 3.9567 | 3.9567 | 5.5297 | 11.9082 | 7.4541 | 11.9082
1 | 358 | 3.8205 | 4.9626 | 4.8055 | 7.1869 | 3.9581 | 3.9581 | 5.5356 | 11.9615 | 7.4807 | 11.9615
1 | 358.2 | 3.8215 | 4.9726 | 4.8078 | 7.2082 | 3.9596 | 3.9596 | 5.5415 | 12.0154 | 7.5077 | 12.0154
1 | 358.4 | 3.8224 | 4.9826 | 4.81 | 7.2298 | 3.9611 | 3.9611 | 5.5475 | 12.07 | 7.535 | 12.07
1 | 358.6 | 3.8233 | 4.9927 | 4.8123 | 7.2517 | 3.9625 | 3.9625 | 5.5535 | 12.1253 | 7.5626 | 12.1253
1 | 358.8 | 3.8243 | 5.003 | 4.8145 | 7.2738 | 3.964 | 3.964 | 5.5595 | 12.1812 | 7.5906 | 12.1812
1 | 359 | 3.8252 | 5.0134 | 4.8168 | 7.2962 | 3.9655 | 3.9655 | 5.5656 | 12.2378 | 7.6189 | 12.2378
1 | 359.2 | 3.8261 | 5.0239 | 4.8191 | 7.3189 | 3.967 | 3.967 | 5.5717 | 12.2952 | 7.6476 | 12.2952
1 | 359.4 | 3.8271 | 5.0346 | 4.8214 | 7.3419 | 3.9685 | 3.9685 | 5.5779 | 12.3533 | 7.6766 | 12.3533
1 | 359.6 | 3.828 | 5.0454 | 4.8237 | 7.3651 | 3.97 | 3.97 | 5.5841 | 12.4121 | 7.7061 | 12.4121
1 | 359.8 | 3.829 | 5.0563 | 4.826 | 7.3887 | 3.9715 | 3.9715 | 5.5904 | 12.4717 | 7.7359 | 12.4717
1 | 360 | 3.8299 | 5.0674 | 4.8283 | 7.4125 | 3.973 | 3.973 | 5.5966 | 12.532 | 7.766 | 12.532
1 | 360.2 | 3.8309 | 5.0786 | 4.8306 | 7.4366 | 3.9746 | 3.9746 | 5.603 | 12.5932 | 7.7966 | 12.5932
1 | 360.4 | 3.8318 | 5.0899 | 4.8329 | 7.4611 | 3.9761 | 3.9761 | 5.6093 | 12.6551 | 7.8276 | 12.6551
1 | 360.6 | 3.8328 | 5.1014 | 4.8352 | 7.4858 | 3.9776 | 3.9776 | 5.6157 | 12.7178 | 7.8589 | 12.7178
1 | 360.8 | 3.8337 | 5.1131 | 4.8376 | 7.5109 | 3.9792 | 3.9792 | 5.6222 | 12.7814 | 7.8907 | 12.7814
1 | 361 | 3.8347 | 5.1248 | 4.8399 | 7.5363 | 3.9807 | 3.9807 | 5.6287 | 12.8458 | 7.9229 | 12.8458
1 | 361.2 | 3.8357 | 5.1368 | 4.8422 | 7.562 | 3.9823 | 3.9823 | 5.6352 | 12.9111 | 7.9555 | 12.9111
1 | 361.4 | 3.8366 | 5.1489 | 4.8446 | 7.5881 | 3.9838 | 3.9838 | 5.6418 | 12.9772 | 7.9886 | 12.9772
1 | 361.6 | 3.8376 | 5.1611 | 4.847 | 7.6145 | 3.9854 | 3.9854 | 5.6484 | 13.0442 | 8.0221 | 13.0442
1 | 361.8 | 3.8386 | 5.1736 | 4.8493 | 7.6413 | 3.987 | 3.987 | 5.6551 | 13.1122 | 8.0561 | 13.1122
1 | 362 | 3.8396 | 5.1862 | 4.8517 | 7.6684 | 3.9886 | 3.9886 | 5.6618 | 13.181 | 8.0905 | 13.181
1 | 362.2 | 3.8405 | 5.1989 | 4.8541 | 7.6959 | 3.9902 | 3.9902 | 5.6686 | 13.2508 | 8.1254 | 13.2508
1 | 362.4 | 3.8415 | 5.2118 | 4.8565 | 7.7238 | 3.9918 | 3.9918 | 5.6754 | 13.3216 | 8.1608 | 13.3216
1 | 362.6 | 3.8425 | 5.225 | 4.8589 | 7.752 | 3.9934 | 3.9934 | 5.6822 | 13.3933 | 8.1967 | 13.3933
1 | 362.8 | 3.8435 | 5.2382 | 4.8613 | 7.7806 | 3.995 | 3.995 | 5.6891 | 13.4661 | 8.233 | 13.4661
1 | 363 | 3.8445 | 5.2517 | 4.8637 | 7.8097 | 3.9966 | 3.9966 | 5.6961 | 13.5398 | 8.2699 | 13.5398
1 | 363.2 | 3.8455 | 5.2654 | 4.8661 | 7.8391 | 3.9982 | 3.9982 | 5.7031 | 13.6147 | 8.3073 | 13.6147
1 | 363.4 | 3.8465 | 5.2792 | 4.8686 | 7.8689 | 3.9998 | 3.9998 | 5.7101 | 13.6905 | 8.3453 | 13.6905
1 | 363.6 | 3.8475 | 5.2933 | 4.871 | 7.8992 | 4.0015 | 4.0015 | 5.7172 | 13.7675 | 8.3837 | 13.7675
1 | 363.8 | 3.8485 | 5.3075 | 4.8734 | 7.9298 | 4.0031 | 4.0031 | 5.7243 | 13.8456 | 8.4228 | 13.8456
1 | 364 | 3.8495 | 5.3219 | 4.8759 | 7.9609 | 4.0048 | 4.0048 | 5.7315 | 13.9247 | 8.4624 | 13.9247
1 | 364.2 | 3.8505 | 5.3366 | 4.8784 | 7.9925 | 4.0064 | 4.0064 | 5.7388 | 14.0051 | 8.5025 | 14.0051
1 | 364.4 | 3.8515 | 5.3514 | 4.8808 | 8.0245 | 4.0081 | 4.0081 | 5.7461 | 14.0866 | 8.5433 | 14.0866
1 | 364.6 | 3.8525 | 5.3665 | 4.8833 | 8.057 | 4.0098 | 4.0098 | 5.7534 | 14.1693 | 8.5847 | 14.1693
1 | 364.8 | 3.8536 | 5.3818 | 4.8858 | 8.0899 | 4.0115 | 4.0115 | 5.7608 | 14.2533 | 8.6266 | 14.2533
1 | 365 | 3.8546 | 5.3973 | 4.8883 | 8.1234 | 4.0131 | 4.0131 | 5.7683 | 14.3385 | 8.6692 | 14.3385
1 | 365.2 | 3.8556 | 5.4131 | 4.8908 | 8.1573 | 4.0148 | 4.0148 | 5.7758 | 14.4249 | 8.7125 | 14.4249
1 | 365.4 | 3.8566 | 5.429 | 4.8933 | 8.1917 | 4.0165 | 4.0165 | 5.7833 | 14.5127 | 8.7563 | 14.5127
1 | 365.6 | 3.8577 | 5.4453 | 4.8958 | 8.2266 | 4.0183 | 4.0183 | 5.791 | 14.6018 | 8.8009 | 14.6018
1 | 365.8 | 3.8587 | 5.4617 | 4.8984 | 8.2621 | 4.02 | 4.02 | 5.7986 | 14.6923 | 8.8461 | 14.6923
1 | 366 | 3.8597 | 5.4784 | 4.9009 | 8.2981 | 4.0217 | 4.0217 | 5.8064 | 14.7841 | 8.892 | 14.7841
1 | 366.2 | 3.8608 | 5.4954 | 4.9034 | 8.3346 | 4.0234 | 4.0234 | 5.8141 | 14.8774 | 8.9387 | 14.8774
1 | 366.4 | 3.8618 | 5.5126 | 4.906 | 8.3717 | 4.0252 | 4.0252 | 5.822 | 14.9721 | 8.986 | 14.9721
1 | 366.6 | 3.8629 | 5.5301 | 4.9085 | 8.4094 | 4.0269 | 4.0269 | 5.8299 | 15.0683 | 9.0341 | 15.0683
1 | 366.8 | 3.8639 | 5.5478 | 4.9111 | 8.4477 | 4.0287 | 4.0287 | 5.8379 | 15.166 | 9.083 | 15.166
1 | 367 | 3.865 | 5.5659 | 4.9137 | 8.4865 | 4.0304 | 4.0304 | 5.8459 | 15.2652 | 9.1326 | 15.2652
1 | 367.2 | 3.866 | 5.5842 | 4.9163 | 8.526 | 4.0322 | 4.0322 | 5.854 | 15.366 | 9.183 | 15.366
1 | 367.4 | 3.8671 | 5.6028 | 4.9189 | 8.566 | 4.034 | 4.034 | 5.8621 | 15.4684 | 9.2342 | 15.4684
1 | 367.6 | 3.8682 | 5.6217 | 4.9215 | 8.6067 | 4.0358 | 4.0358 | 5.8703 | 15.5725 | 9.2863 | 15.5725
1 | 367.8 | 3.8692 | 5.6409 | 4.9241 | 8.6481 | 4.0376 | 4.0376 | 5.8786 | 15.6783 | 9.3391 | 15.6783
1 | 368 | 3.8703 | 5.6604 | 4.9267 | 8.6901 | 4.0394 | 4.0394 | 5.8869 | 15.7858 | 9.3929 | 15.7858
1 | 368.2 | 3.8714 | 5.6802 | 4.9293 | 8.7328 | 4.0412 | 4.0412 | 5.8953 | 15.895 | 9.4475 | 15.895
1 | 368.4 | 3.8724 | 5.7003 | 4.932 | 8.7762 | 4.043 | 4.043 | 5.9038 | 16.006 | 9.503 | 16.006
1 | 368.6 | 3.8735 | 5.7208 | 4.9346 | 8.8203 | 4.0449 | 4.0449 | 5.9123 | 16.1189 | 9.5594 | 16.1189
1 | 368.8 | 3.8746 | 5.7416 | 4.9373 | 8.8651 | 4.0467 | 4.0467 | 5.9209 | 16.2336 | 9.6168 | 16.2336
1 | 369 | 3.8757 | 5.7628 | 4.9399 | 8.9107 | 4.0485 | 4.0485 | 5.9296 | 16.3503 | 9.6751 | 16.3503
1 | 369.2 | 3.8768 | 5.7843 | 4.9426 | 8.957 | 4.0504 | 4.0504 | 5.9383 | 16.4689 | 9.7345 | 16.4689
1 | 369.4 | 3.8779 | 5.8061 | 4.9453 | 9.0041 | 4.0523 | 4.0523 | 5.9471 | 16.5895 | 9.7948 | 16.5895
1 | 369.6 | 3.879 | 5.8283 | 4.948 | 9.052 | 4.0541 | 4.0541 | 5.956 | 16.7122 | 9.8561 | 16.7122
1 | 369.8 | 3.8801 | 5.8509 | 4.9507 | 9.1007 | 4.056 | 4.056 | 5.965 | 16.837 | 9.9185 | 16.837
1 | 370 | 3.8812 | 5.8739 | 4.9534 | 9.1502 | 4.0579 | 4.0579 | 5.974 | 16.9639 | 9.9819 | 16.9639
1 | 370.2 | 3.8823 | 5.8973 | 4.9561 | 9.2005 | 4.0598 | 4.0598 | 5.9831 | 17.093 | 10.0465 | 17.093
1 | 370.4 | 3.8834 | 5.9211 | 4.9588 | 9.2518 | 4.0617 | 4.0617 | 5.9923 | 17.2243 | 10.1121 | 17.2243
1 | 370.6 | 3.8845 | 5.9453 | 4.9616 | 9.3039 | 4.0636 | 4.0636 | 6.0015 | 17.3579 | 10.1789 | 17.3579
1 | 370.8 | 3.8856 | 5.9699 | 4.9643 | 9.3568 | 4.0656 | 4.0656 | 6.0108 | 17.4938 | 10.2469 | 17.4938
1 | 371 | 3.8867 | 5.9949 | 4.9671 | 9.4108 | 4.0675 | 4.0675 | 6.0203 | 17.6322 | 10.3161 | 17.6322
1 | 371.2 | 3.8879 | 6.0203 | 4.9698 | 9.4656 | 4.0694 | 4.0694 | 6.0297 | 17.773 | 10.3865 | 17.773
1 | 371.4 | 3.889 | 6.0463 | 4.9726 | 9.5214 | 4.0714 | 4.0714 | 6.0393 | 17.9162 | 10.4581 | 17.9162
1 | 371.6 | 3.8901 | 6.0726 | 4.9754 | 9.5782 | 4.0734 | 4.0734 | 6.0489 | 18.062 | 10.531 | 18.062
1 | 371.8 | 3.8912 | 6.0994 | 4.9782 | 9.636 | 4.0753 | 4.0753 | 6.0587 | 18.2105 | 10.6052 | 18.2105
1 | 372 | 3.8924 | 6.1267 | 4.981 | 9.6949 | 4.0773 | 4.0773 | 6.0685 | 18.3615 | 10.6808 | 18.3615
1 | 372.2 | 3.8935 | 6.1545 | 4.9838 | 9.7547 | 4.0793 | 4.0793 | 6.0784 | 18.5153 | 10.7577 | 18.5153
1 | 372.4 | 3.8947 | 6.1828 | 4.9866 | 9.8157 | 4.0813 | 4.0813 | 6.0884 | 18.6719 | 10.8359 | 18.6719
1 | 372.6 | 3.8958 | 6.2116 | 4.9894 | 9.8777 | 4.0833 | 4.0833 | 6.0984 | 18.8312 | 10.9156 | 18.8312
1 | 372.8 | 3.897 | 6.2409 | 4.9923 | 9.9408 | 4.0854 | 4.0854 | 6.1086 | 18.9935 | 10.9967 | 18.9935
1 | 373 | 3.8981 | 6.2707 | 4.9951 | 10.0051 | 4.0874 | 4.0874 | 6.1188 | 19.1587 | 11.0793 | 19.1587
1 | 373.2 | 3.8993 | 6.3011 | 4.998 | 10.0705 | 4.0894 | 4.0894 | 6.1292 | 19.3269 | 11.1634 | 19.3269
1 | 373.4 | 3.9004 | 6.332 | 5.0008 | 10.1371 | 4.0915 | 4.0915 | 6.1396 | 19.4982 | 11.2491 | 19.4982
1 | 373.6 | 3.9016 | 6.3635 | 5.0037 | 10.2049 | 4.0935 | 4.0935 | 6.1501 | 19.6725 | 11.3363 | 19.6725
1 | 373.8 | 3.9028 | 6.3955 | 5.0066 | 10.2739 | 4.0956 | 4.0956 | 6.1607 | 19.8501 | 11.425 | 19.8501
1 | 374 | 3.904 | 6.4282 | 5.0095 | 10.3442 | 4.0977 | 4.0977 | 6.1715 | 20.0308 | 11.5154 | 20.0308
1 | 374.2 | 3.9051 | 6.4614 | 5.0124 | 10.4157 | 4.0998 | 4.0998 | 6.1823 | 20.2149 | 11.6074 | 20.2149
1 | 374.4 | 3.9063 | 6.4952 | 5.0153 | 10.4885 | 4.1019 | 4.1019 | 6.1932 | 20.4023 | 11.7011 | 20.4023
1 | 374.6 | 3.9075 | 6.5296 | 5.0183 | 10.5626 | 4.104 | 4.104 | 6.2042 | 20.593 | 11.7965 | 20.593
1 | 374.8 | 3.9087 | 6.5646 | 5.0212 | 10.6381 | 4.1061 | 4.1061 | 6.2153 | 20.7872 | 11.8936 | 20.7872
1 | 375 | 3.9099 | 6.6002 | 5.0241 | 10.7148 | 4.1083 | 4.1083 | 6.2265 | 20.9849 | 11.9924 | 20.9849
1 | 375.2 | 3.9111 | 6.6365 | 5.0271 | 10.793 | 4.1104 | 4.1104 | 6.2379 | 21.1861 | 12.093 | 21.1861
1 | 375.4 | 3.9123 | 6.6734 | 5.0301 | 10.8725 | 4.1126 | 4.1126 | 6.2493 | 21.3908 | 12.1954 | 21.3908
1 | 375.6 | 3.9135 | 6.7109 | 5.0331 | 10.9534 | 4.1147 | 4.1147 | 6.2608 | 21.5992 | 12.2996 | 21.5992
1 | 375.8 | 3.9147 | 6.7491 | 5.036 | 11.0356 | 4.1169 | 4.1169 | 6.2725 | 21.8112 | 12.4056 | 21.8112
1 | 376 | 3.9159 | 6.788 | 5.0391 | 11.1193 | 4.1191 | 4.1191 | 6.2843 | 22.0268 | 12.5134 | 22.0268
1 | 376.2 | 3.9171 | 6.8275 | 5.0421 | 11.2044 | 4.1213 | 4.1213 | 6.2961 | 22.246 | 12.623 | 22.246
1 | 376.4 | 3.9183 | 6.8676 | 5.0451 | 11.2909 | 4.1235 | 4.1235 | 6.3081 | 22.4689 | 12.7345 | 22.4689
1 | 376.6 | 3.9196 | 6.9084 | 5.0481 | 11.3788 | 4.1258 | 4.1258 | 6.3203 | 22.6955 | 12.8478 | 22.6955
1 | 376.8 | 3.9208 | 6.9499 | 5.0512 | 11.4681 | 4.128 | 4.128 | 6.3325 | 22.9257 | 12.9629 | 22.9257
1 | 377 | 3.922 | 6.992 | 5.0542 | 11.5588 | 4.1302 | 4.1302 | 6.3448 | 23.1595 | 13.0798 | 23.1595
1 | 377.2 | 3.9233 | 7.0347 | 5.0573 | 11.6508 | 4.1325 | 4.1325 | 6.3573 | 23.3969 | 13.1984 | 23.3969
1 | 377.4 | 3.9245 | 7.0781 | 5.0604 | 11.7442 | 4.1348 | 4.1348 | 6.3699 | 23.6377 | 13.3189 | 23.6377
1 | 377.6 | 3.9257 | 7.122 | 5.0634 | 11.8389 | 4.1371 | 4.1371 | 6.3827 | 23.8819 | 13.441 | 23.8819
1 | 377.8 | 3.927 | 7.1666 | 5.0665 | 11.9349 | 4.1393 | 4.1393 | 6.3955 | 24.1295 | 13.5647 | 24.1295
1 | 378 | 3.9282 | 7.2117 | 5.0697 | 12.0321 | 4.1417 | 4.1417 | 6.4085 | 24.3801 | 13.6901 | 24.3801
1 | 378.2 | 3.9295 | 7.2573 | 5.0728 | 12.1304 | 4.144 | 4.144 | 6.4216 | 24.6338 | 13.8169 | 24.6338
1 | 378.4 | 3.9307 | 7.3035 | 5.0759 | 12.2298 | 4.1463 | 4.1463 | 6.4349 | 24.8902 | 13.9451 | 24.8902
1 | 378.6 | 3.932 | 7.3501 | 5.079 | 12.3302 | 4.1487 | 4.1487 | 6.4483 | 25.1492 | 14.0746 | 25.1492
1 | 378.8 | 3.9333 | 7.3971 | 5.0822 | 12.4315 | 4.151 | 4.151 | 6.4618 | 25.4105 | 14.2052 | 25.4105
1 | 379 | 3.9346 | 7.4444 | 5.0854 | 12.5335 | 4.1534 | 4.1534 | 6.4755 | 25.6736 | 14.3368 | 25.6736
1 | 379.2 | 3.9358 | 7.4921 | 5.0885 | 12.6361 | 4.1558 | 4.1558 | 6.4894 | 25.9383 | 14.4692 | 25.9383
1 | 379.4 | 3.9371 | 7.5399 | 5.0917 | 12.7391 | 4.1582 | 4.1582 | 6.5033 | 26.2041 | 14.6021 | 26.2041
1 | 379.6 | 3.9384 | 7.5878 | 5.0949 | 12.8423 | 4.1606 | 4.1606 | 6.5175 | 26.4704 | 14.7352 | 26.4704
1 | 379.8 | 3.9397 | 7.6357 | 5.0981 | 12.9455 | 4.163 | 4.163 | 6.5318 | 26.7368 | 14.8684 | 26.7368
1 | 380 | 3.941 | 7.6835 | 5.1014 | 13.0485 | 4.1654 | 4.1654 | 6.5462 | 27.0023 | 15.0012 | 27.0023
1 | 380.2 | 3.9423 | 7.731 | 5.1046 | 13.1508 | 4.1679 | 4.1679 | 6.5608 | 27.2664 | 15.1332 | 27.2664
1 | 380.4 | 3.9436 | 7.7781 | 5.1079 | 13.2522 | 4.1703 | 4.1703 | 6.5756 | 27.528 | 15.264 | 27.528
1 | 380.6 | 3.9449 | 7.8245 | 5.1111 | 13.3523 | 4.1728 | 4.1728 | 6.5905 | 27.7862 | 15.3931 | 27.7862
1 | 380.8 | 3.9462 | 7.8702 | 5.1144 | 13.4507 | 4.1753 | 4.1753 | 6.6056 | 28.0397 | 15.5198 | 28.0397
1 | 381 | 3.9475 | 7.9147 | 5.1177 | 13.5467 | 4.1778 | 4.1778 | 6.6209 | 28.2873 | 15.6436 | 28.2873
1 | 381.2 | 3.9488 | 7.958 | 5.121 | 13.6399 | 4.1803 | 4.1803 | 6.6363 | 28.5274 | 15.7637 | 28.5274
1 | 381.4 | 3.9502 | 7.9996 | 5.1243 | 13.7295 | 4.1829 | 4.1829 | 6.6519 | 28.7584 | 15.8792 | 28.7584
1 | 381.6 | 3.9515 | 8.0393 | 5.1276 | 13.8149 | 4.1854 | 4.1854 | 6.6677 | 28.9784 | 15.9892 | 28.9784
1 | 381.8 | 3.9528 | 8.0765 | 5.1309 | 13.8952 | 4.188 | 4.188 | 6.6837 | 29.1851 | 16.0926 | 29.1851
1 | 382 | 3.9542 | 8.1111 | 5.1343 | 13.9696 | 4.1905 | 4.1905 | 6.6999 | 29.3763 | 16.1882 | 29.3763
1 | 382.2 | 3.9555 | 8.1423 | 5.1376 | 14.0369 | 4.1931 | 4.1931 | 6.7162 | 29.5493 | 16.2747 | 29.5493
1 | 382.4 | 3.9568 | 8.1698 | 5.141 | 14.0961 | 4.1957 | 4.1957 | 6.7328 | 29.7011 | 16.3505 | 29.7011
1 | 382.6 | 3.9582 | 8.1929 | 5.1444 | 14.1459 | 4.1984 | 4.1984 | 6.7495 | 29.8283 | 16.4141 | 29.8283
1 | 382.8 | 3.9595 | 8.2109 | 5.1478 | 14.1848 | 4.201 | 4.201 | 6.7665 | 29.9273 | 16.4637 | 29.9273
1 | 383 | 3.9609 | 8.2232 | 5.1512 | 14.2113 | 4.2036 | 4.2036 | 6.7836 | 29.9942 | 16.4971 | 29.9942
1 | 383.2 | 3.9623 | 8.229 | 5.1546 | 14.2238 | 4.2063 | 4.2063 | 6.801 | 30.0245 | 16.5122 | 30.0245
1 | 383.4 | 3.9636 | 8.2274 | 5.158 | 14.2203 | 4.209 | 4.209 | 6.8185 | 30.0133 | 16.5067 | 30.0133
1 | 383.6 | 3.965 | 8.2175 | 5.1615 | 14.1989 | 4.2117 | 4.2117 | 6.8363 | 29.9555 | 16.4778 | 29.9555
1 | 383.8 | 3.9664 | 8.1982 | 5.1649 | 14.1575 | 4.2144 | 4.2144 | 6.8543 | 29.8455 | 16.4227 | 29.8455
1 | 384 | 3.9678 | 8.1685 | 5.1684 | 14.0936 | 4.2171 | 4.2171 | 6.8726 | 29.6772 | 16.3386 | 29.6772
1 | 384.2 | 3.9692 | 8.1273 | 5.1719 | 14.0048 | 4.2199 | 4.2199 | 6.891 | 29.4442 | 16.2221 | 29.4442
1 | 384.4 | 3.9706 | 8.0733 | 5.1754 | 13.8886 | 4.2226 | 4.2226 | 6.9097 | 29.14 | 16.07 | 29.14
1 | 384.6 | 3.972 | 8.0054 | 5.1789 | 13.7423 | 4.2254 | 4.2254 | 6.9286 | 28.7575 | 15.8787 | 28.7575
1 | 384.8 | 3.9734 | 7.9223 | 5.1824 | 13.5632 | 4.2282 | 4.2282 | 6.9478 | 28.2897 | 15.6448 | 28.2897
1 | 385 | 3.9748 | 7.8226 | 5.1859 | 13.3487 | 4.231 | 4.231 | 6.9672 | 27.7295 | 15.3648 | 27.7295
1 | 385.2 | 3.9762 | 7.7052 | 5.1895 | 13.0959 | 4.2338 | 4.2338 | 6.9869 | 27.0701 | 15.0351 | 27.0701
1 | 385.4 | 3.9776 | 7.569 | 5.193 | 12.8024 | 4.2367 | 4.2367 | 7.0068 | 26.3049 | 14.6524 | 26.3049
1 | 385.6 | 3.979 | 7.4128 | 5.1966 | 12.466 | 4.2395 | 4.2395 | 7.027 | 25.4279 | 14.214 | 25.4279
1 | 385.8 | 3.9804 | 7.2357 | 5.2002 | 12.0846 | 4.2424 | 4.2424 | 7.0475 | 24.434 | 13.717 | 24.434
1 | 386 | 3.9819 | 7.037 | 5.2038 | 11.6567 | 4.2453 | 4.2453 | 7.0682 | 23.3194 | 13.1597 | 23.3194
1 | 386.2 | 3.9833 | 6.8163 | 5.2074 | 11.1814 | 4.2482 | 4.2482 | 7.0892 | 22.0813 | 12.5407 | 22.0813
1 | 386.4 | 3.9848 | 6.5735 | 5.2111 | 10.6583 | 4.2512 | 4.2512 | 7.1104 | 20.7192 | 11.8596 | 20.7192
1 | 386.6 | 3.9862 | 6.3087 | 5.2147 | 10.0881 | 4.2541 | 4.2541 | 7.132 | 19.2343 | 11.1171 | 19.2343
1 | 386.8 | 3.9877 | 6.0226 | 5.2184 | 9.472 | 4.2571 | 4.2571 | 7.1539 | 17.6302 | 10.3151 | 17.6302
1 | 387 | 3.9891 | 5.7164 | 5.2221 | 8.8125 | 4.2601 | 4.2601 | 7.176 | 15.9132 | 9.4566 | 15.9132
1 | 387.2 | 3.9906 | 5.3916 | 5.2257 | 8.1129 | 4.2631 | 4.2631 | 7.1984 | 14.092 | 8.546 | 14.092
1 | 387.4 | 3.992 | 5.0502 | 5.2294 | 7.3776 | 4.2661 | 4.2661 | 7.2212 | 12.1779 | 7.589 | 12.1779
1 | 387.6 | 3.9935 | 4.6947 | 5.2332 | 6.6119 | 4.2691 | 4.2691 | 7.2442 | 10.185 | 6.5925 | 10.185
1 | 387.8 | 3.995 | 4.328 | 5.2369 | 5.8222 | 4.2722 | 4.2722 | 7.2676 | 8.1293 | 5.5646 | 8.1293
1 | 388 | 3.9965 | 3.9533 | 5.2406 | 5.0152 | 4.2753 | 4.2753 | 7.2913 | 6.0289 | 4.5145 | 6.0289
1 | 388.2 | 3.998 | 3.5741 | 5.2444 | 4.1985 | 4.2784 | 4.2784 | 7.3153 | 3.9032 | 3.4516 | 3.9032
1 | 388.4 | 3.9995 | 3.194 | 5.2482 | 3.3799 | 4.2815 | 4.2815 | 7.3397 | 1.7724 | 2.3862 | 1.7724
1 | 388.6 | 4.001 | 2.8167 | 5.252 | 2.5671 | 4.2847 | 4.2847 | 7.3643 | -0.34308 | 1.3285 | -0.34308
1 | 388.8 | 4.0025 | 2.4456 | 5.2558 | 1.7678 | 4.2878 | 4.2878 | 7.3894 | -2.4234 | 0.28828 | -2.4234
1 | 389 | 4.004 | 2.0841 | 5.2596 | 0.98935 | 4.291 | 4.291 | 7.4147 | -4.4498 | -0.72492 | -4.4498
1 | 389.2 | 4.0055 | 1.7354 | 5.2634 | 0.2382 | 4.2942 | 4.2942 | 7.4404 | -6.4051 | -1.7026 | -6.4051
1 | 389.4 | 4.007 | 1.402 | 5.2673 | -0.47981 | 4.2974 | 4.2974 | 7.4665 | -8.2743 | -2.6371 | -8.2743
1 | 389.6 | 4.0085 | 1.0863 | 5.2711 | -1.1598 | 4.3007 | 4.3007 | 7.4929 | -10.0446 | -3.5223 | -10.0446
1 | 389.8 | 4.0101 | 0.79001 | 5.275 | -1.7979 | 4.304 | 4.304 | 7.5196 | -11.7059 | -4.353 | -11.7059
1 | 390 | 4.0116 | 0.51452 | 5.2789 | -2.3912 | 4.3072 | 4.3072 | 7.5468 | -13.2509 | -5.1255 | -13.2509
1 | 390.2 | 4.0131 | 0.2607 | 5.2828 | -2.9379 | 4.3106 | 4.3106 | 7.5742 | -14.6746 | -5.8373 | -14.6746
1 | 390.4 | 4.0147 | 0.028961 | 5.2868 | -3.437 | 4.3139 | 4.3139 | 7.6021 | -15.9746 | -6.4873 | -15.9746
1 | 390.6 | 4.0162 | -0.18064 | 5.2907 | -3.8884 | 4.3172 | 4.3172 | 7.6303 | -17.1507 | -7.0753 | -17.1507
1 | 390.8 | 4.0178 | -0.3684 | 5.2947 | -4.2928 | 4.3206 | 4.3206 | 7.6588 | -18.2044 | -7.6022 | -18.2044
1 | 391 | 4.0194 | -0.53491 | 5.2986 | -4.6514 | 4.324 | 4.324 | 7.6878 | -19.1392 | -8.0696 | -19.1392
1 | 391.2 | 4.0209 | -0.68097 | 5.3026 | -4.9659 | 4.3275 | 4.3275 | 7.717 | -19.9595 | -8.4797 | -19.9595
1 | 391.4 | 4.0225 | -0.8076 | 5.3066 | -5.2387 | 4.3309 | 4.3309 | 7.7466 | -20.6709 | -8.8354 | -20.6709
1 | 391.6 | 4.0241 | -0.91591 | 5.3107 | -5.4719 | 4.3344 | 4.3344 | 7.7766 | -21.2797 | -9.1399 | -21.2797
1 | 391.8 | 4.0257 | -1.0071 | 5.3147 | -5.6683 | 4.3379 | 4.3379 | 7.8069 | -21.7928 | -9.3964 | -21.7928
1 | 392 | 4.0273 | -1.0824 | 5.3188 | -5.8305 | 4.3414 | 4.3414 | 7.8375 | -22.2169 | -9.6085 | -22.2169
1 | 392.2 | 4.0289 | -1.1432 | 5.3228 | -5.9613 | 4.3449 | 4.3449 | 7.8685 | -22.5594 | -9.7797 | -22.5594
1 | 392.4 | 4.0305 | -1.1906 | 5.3269 | -6.0633 | 4.3485 | 4.3485 | 7.8997 | -22.8271 | -9.9135 | -22.8271
1 | 392.6 | 4.0321 | -1.2258 | 5.331 | -6.1392 | 4.3521 | 4.3521 | 7.9312 | -23.0268 | -10.0134 | -23.0268
1 | 392.8 | 4.0337 | -1.2501 | 5.3351 | -6.1915 | 4.3557 | 4.3557 | 7.963 | -23.1652 | -10.0826 | -23.1652
1 | 393 | 4.0353 | -1.2645 | 5.3393 | -6.2225 | 4.3594 | 4.3594 | 7.995 | -23.2483 | -10.1242 | -23.2483
1 | 393.2 | 4.037 | -1.2701 | 5.3434 | -6.2346 | 4.363 | 4.363 | 8.0272 | -23.282 | -10.141 | -23.282
1 | 393.4 | 4.0386 | -1.2679 | 5.3476 | -6.2297 | 4.3667 | 4.3667 | 8.0596 | -23.2718 | -10.1359 | -23.2718
1 | 393.6 | 4.0402 | -1.2587 | 5.3518 | -6.2098 | 4.3705 | 4.3705 | 8.0922 | -23.2226 | -10.1113 | -23.2226
1 | 393.8 | 4.0419 | -1.2433 | 5.356 | -6.1768 | 4.3742 | 4.3742 | 8.1248 | -23.1391 | -10.0696 | -23.1391
1 | 394 | 4.0435 | -1.2226 | 5.3602 | -6.1321 | 4.378 | 4.378 | 8.1575 | -23.0255 | -10.0127 | -23.0255
1 | 394.2 | 4.0452 | -1.1972 | 5.3645 | -6.0773 | 4.3818 | 4.3818 | 8.1901 | -22.8855 | -9.9428 | -22.8855
1 | 394.4 | 4.0469 | -1.1677 | 5.3687 | -6.0137 | 4.3856 | 4.3856 | 8.2227 | -22.7228 | -9.8614 | -22.7228
1 | 394.6 | 4.0485 | -1.1347 | 5.373 | -5.9426 | 4.3895 | 4.3895 | 8.2551 | -22.5403 | -9.7702 | -22.5403
1 | 394.8 | 4.0502 | -1.0986 | 5.3773 | -5.865 | 4.3934 | 4.3934 | 8.2874 | -22.341 | -9.6705 | -22.341
1 | 395 | 4.0519 | -1.0601 | 5.3816 | -5.7818 | 4.3973 | 4.3973 | 8.3193 | -22.1273 | -9.5637 | -22.1273
1 | 395.2 | 4.0536 | -1.0193 | 5.3859 | -5.6941 | 4.4013 | 4.4013 | 8.3508 | -21.9016 | -9.4508 | -21.9016
1 | 395.4 | 4.0553 | -0.97678 | 5.3903 | -5.6024 | 4.4052 | 4.4052 | 8.3818 | -21.6658 | -9.3329 | -21.6658
1 | 395.6 | 4.057 | -0.93276 | 5.3947 | -5.5075 | 4.4093 | 4.4093 | 8.4123 | -21.4217 | -9.2109 | -21.4217
1 | 395.8 | 4.0587 | -0.88754 | 5.3991 | -5.4101 | 4.4133 | 4.4133 | 8.442 | -21.171 | -9.0855 | -21.171
1 | 396 | 4.0604 | -0.84139 | 5.4035 | -5.3107 | 4.4174 | 4.4174 | 8.4708 | -20.915 | -8.9575 | -20.915
1 | 396.2 | 4.0621 | -0.79451 | 5.4079 | -5.2097 | 4.4215 | 4.4215 | 8.4987 | -20.6549 | -8.8275 | -20.6549
1 | 396.4 | 4.0639 | -0.74712 | 5.4123 | -5.1076 | 4.4256 | 4.4256 | 8.5254 | -20.392 | -8.696 | -20.392
1 | 396.6 | 4.0656 | -0.69937 | 5.4168 | -5.0047 | 4.4298 | 4.4298 | 8.5508 | -20.127 | -8.5635 | -20.127
1 | 396.8 | 4.0673 | -0.65142 | 5.4213 | -4.9014 | 4.434 | 4.434 | 8.5749 | -19.861 | -8.4305 | -19.861
1 | 397 | 4.0691 | -0.6034 | 5.4258 | -4.7979 | 4.4382 | 4.4382 | 8.5974 | -19.5946 | -8.2973 | -19.5946
1 | 397.2 | 4.0708 | -0.55543 | 5.4303 | -4.6946 | 4.4425 | 4.4425 | 8.6181 | -19.3285 | -8.1642 | -19.3285
1 | 397.4 | 4.0726 | -0.50761 | 5.4348 | -4.5915 | 4.4468 | 4.4468 | 8.637 | -19.0631 | -8.0316 | -19.0631
1 | 397.6 | 4.0744 | -0.46002 | 5.4394 | -4.489 | 4.4511 | 4.4511 | 8.6538 | -18.7992 | -7.8996 | -18.7992
1 | 397.8 | 4.0761 | -0.41274 | 5.4439 | -4.3871 | 4.4555 | 4.4555 | 8.6685 | -18.5369 | -7.7685 | -18.5369
1 | 398 | 4.0779 | -0.36584 | 5.4485 | -4.2861 | 4.4599 | 4.4599 | 8.6809 | -18.2768 | -7.6384 | -18.2768
1 | 398.2 | 4.0797 | -0.31936 | 5.4532 | -4.1859 | 4.4643 | 4.4643 | 8.6909 | -18.019 | -7.5095 | -18.019
1 | 398.4 | 4.0815 | -0.27336 | 5.4578 | -4.0868 | 4.4688 | 4.4688 | 8.6984 | -17.7639 | -7.382 | -17.7639
1 | 398.6 | 4.0833 | -0.22787 | 5.4624 | -3.9888 | 4.4733 | 4.4733 | 8.7033 | -17.5117 | -7.2559 | -17.5117
1 | 398.8 | 4.0851 | -0.18293 | 5.4671 | -3.892 | 4.4778 | 4.4778 | 8.7055 | -17.2626 | -7.1313 | -17.2626
1 | 399 | 4.0869 | -0.13857 | 5.4718 | -3.7964 | 4.4824 | 4.4824 | 8.7051 | -17.0167 | -7.0084 | -17.0167
1 | 399.2 | 4.0888 | -0.094798 | 5.4765 | -3.7021 | 4.4871 | 4.4871 | 8.7019 | -16.7742 | -6.8871 | -16.7742
1 | 399.4 | 4.0906 | -0.051643 | 5.4813 | -3.6091 | 4.4917 | 4.4917 | 8.696 | -16.5351 | -6.7675 | -16.5351
1 | 399.6 | 4.0924 | -0.0091144 | 5.486 | -3.5174 | 4.4964 | 4.4964 | 8.6874 | -16.2995 | -6.6497 | -16.2995
1 | 399.8 | 4.0943 | 0.032776 | 5.4908 | -3.4272 | 4.5012 | 4.5012 | 8.676 | -16.0675 | -6.5337 | -16.0675
1 | 400 | 4.0961 | 0.074022 | 5.4956 | -3.3383 | 4.5059 | 4.5059 | 8.6621 | -15.8391 | -6.4195 | -15.8391
1 | 400.2 | 4.098 | 0.11462 | 5.5004 | -3.2508 | 4.5108 | 4.5108 | 8.6455 | -15.6143 | -6.3072 | -15.6143
1 | 400.4 | 4.0999 | 0.15456 | 5.5053 | -3.1647 | 4.5156 | 4.5156 | 8.6265 | -15.3932 | -6.1966 | -15.3932
1 | 400.6 | 4.1017 | 0.19386 | 5.5101 | -3.0801 | 4.5205 | 4.5205 | 8.6051 | -15.1758 | -6.0879 | -15.1758
1 | 400.8 | 4.1036 | 0.2325 | 5.515 | -2.9968 | 4.5255 | 4.5255 | 8.5813 | -14.962 | -5.981 | -14.962
1 | 401 | 4.1055 | 0.2705 | 5.5199 | -2.9149 | 4.5305 | 4.5305 | 8.5554 | -14.7519 | -5.8759 | -14.7519
1 | 401.2 | 4.1074 | 0.30785 | 5.5248 | -2.8344 | 4.5355 | 4.5355 | 8.5274 | -14.5453 | -5.7727 | -14.5453
1 | 401.4 | 4.1093 | 0.34456 | 5.5298 | -2.7553 | 4.5406 | 4.5406 | 8.4974 | -14.3423 | -5.6712 | -14.3423
1 | 401.6 | 4.1112 | 0.38065 | 5.5348 | -2.6775 | 4.5457 | 4.5457 | 8.4656 | -14.1429 | -5.5715 | -14.1429
1 | 401.8 | 4.1132 | 0.41611 | 5.5398 | -2.6011 | 4.5509 | 4.5509 | 8.4321 | -13.947 | -5.4735 | -13.947
1 | 402 | 4.1151 | 0.45095 | 5.5448 | -2.526 | 4.5561 | 4.5561 | 8.3969 | -13.7545 | -5.3772 | -13.7545
1 | 402.2 | 4.117 | 0.48519 | 5.5498 | -2.4522 | 4.5614 | 4.5614 | 8.3603 | -13.5654 | -5.2827 | -13.5654
1 | 402.4 | 4.119 | 0.51883 | 5.5549 | -2.3797 | 4.5667 | 4.5667 | 8.3224 | -13.3797 | -5.1899 | -13.3797
1 | 402.6 | 4.1209 | 0.55188 | 5.56 | -2.3085 | 4.5721 | 4.5721 | 8.2832 | -13.1973 | -5.0987 | -13.1973
1 | 402.8 | 4.1229 | 0.58435 | 5.5651 | -2.2385 | 4.5775 | 4.5775 | 8.2428 | -13.0182 | -5.0091 | -13.0182
1 | 403 | 4.1248 | 0.61625 | 5.5702 | -2.1698 | 4.5829 | 4.5829 | 8.2015 | -12.8422 | -4.9211 | -12.8422
1 | 403.2 | 4.1268 | 0.64759 | 5.5753 | -2.1022 | 4.5884 | 4.5884 | 8.1592 | -12.6694 | -4.8347 | -12.6694
1 | 403.4 | 4.1288 | 0.67838 | 5.5805 | -2.0359 | 4.594 | 4.594 | 8.1161 | -12.4997 | -4.7498 | -12.4997
1 | 403.6 | 4.1308 | 0.70864 | 5.5857 | -1.9707 | 4.5996 | 4.5996 | 8.0723 | -12.333 | -4.6665 | -12.333
1 | 403.8 | 4.1328 | 0.73836 | 5.5909 | -1.9066 | 4.6053 | 4.6053 | 8.0279 | -12.1693 | -4.5846 | -12.1693
1 | 404 | 4.1348 | 0.76756 | 5.5962 | -1.8436 | 4.611 | 4.611 | 7.9829 | -12.0084 | -4.5042 | -12.0084
1 | 404.2 | 4.1368 | 0.79626 | 5.6015 | -1.7818 | 4.6168 | 4.6168 | 7.9374 | -11.8505 | -4.4252 | -11.8505
1 | 404.4 | 4.1388 | 0.82446 | 5.6068 | -1.721 | 4.6226 | 4.6226 | 7.8915 | -11.6953 | -4.3477 | -11.6953
1 | 404.6 | 4.1409 | 0.85217 | 5.6121 | -1.6613 | 4.6285 | 4.6285 | 7.8452 | -11.5429 | -4.2714 | -11.5429
1 | 404.8 | 4.1429 | 0.8794 | 5.6174 | -1.6026 | 4.6345 | 4.6345 | 7.7987 | -11.3931 | -4.1966 | -11.3931
1 | 405 | 4.145 | 0.90616 | 5.6228 | -1.5449 | 4.6405 | 4.6405 | 7.752 | -11.246 | -4.123 | -11.246
1 | 405.2 | 4.147 | 0.93247 | 5.6282 | -1.4882 | 4.6466 | 4.6466 | 7.7051 | -11.1015 | -4.0507 | -11.1015
1 | 405.4 | 4.1491 | 0.95832 | 5.6336 | -1.4324 | 4.6527 | 4.6527 | 7.6581 | -10.9595 | -3.9797 | -10.9595
1 | 405.6 | 4.1511 | 0.98374 | 5.6391 | -1.3777 | 4.6589 | 4.6589 | 7.6111 | -10.8199 | -3.91 | -10.8199
1 | 405.8 | 4.1532 | 1.0087 | 5.6445 | -1.3238 | 4.6651 | 4.6651 | 7.564 | -10.6828 | -3.8414 | -10.6828
1 | 406 | 4.1553 | 1.0333 | 5.65 | -1.2708 | 4.6714 | 4.6714 | 7.5169 | -10.548 | -3.774 | -10.548
1 | 406.2 | 4.1574 | 1.0575 | 5.6555 | -1.2187 | 4.6778 | 4.6778 | 7.47 | -10.4155 | -3.7078 | -10.4155
1 | 406.4 | 4.1595 | 1.0812 | 5.6611 | -1.1675 | 4.6843 | 4.6843 | 7.4231 | -10.2853 | -3.6427 | -10.2853
1 | 406.6 | 4.1617 | 1.1046 | 5.6667 | -1.1172 | 4.6908 | 4.6908 | 7.3763 | -10.1573 | -3.5787 | -10.1573
1 | 406.8 | 4.1638 | 1.1276 | 5.6723 | -1.0676 | 4.6974 | 4.6974 | 7.3297 | -10.0315 | -3.5157 | -10.0315
1 | 407 | 4.1659 | 1.1502 | 5.6779 | -1.0189 | 4.704 | 4.704 | 7.2832 | -9.9078 | -3.4539 | -9.9078
1 | 407.2 | 4.1681 | 1.1724 | 5.6835 | -0.97095 | 4.7108 | 4.7108 | 7.237 | -9.7861 | -3.3931 | -9.7861
1 | 407.4 | 4.1702 | 1.1943 | 5.6892 | -0.92379 | 4.7175 | 4.7175 | 7.191 | -9.6665 | -3.3332 | -9.6665
1 | 407.6 | 4.1724 | 1.2158 | 5.6949 | -0.87739 | 4.7244 | 4.7244 | 7.1452 | -9.5489 | -3.2744 | -9.5489
1 | 407.8 | 4.1745 | 1.2369 | 5.7007 | -0.83173 | 4.7314 | 4.7314 | 7.0997 | -9.4332 | -3.2166 | -9.4332
1 | 408 | 4.1767 | 1.2578 | 5.7064 | -0.7868 | 4.7384 | 4.7384 | 7.0545 | -9.3194 | -3.1597 | -9.3194
1 | 408.2 | 4.1789 | 1.2783 | 5.7122 | -0.74258 | 4.7455 | 4.7455 | 7.0096 | -9.2074 | -3.1037 | -9.2074
1 | 408.4 | 4.1811 | 1.2985 | 5.718 | -0.69905 | 4.7526 | 4.7526 | 6.965 | -9.0973 | -3.0486 | -9.0973
1 | 408.6 | 4.1833 | 1.3183 | 5.7239 | -0.6562 | 4.7599 | 4.7599 | 6.9207 | -8.9889 | -2.9945 | -8.9889
1 | 408.8 | 4.1855 | 1.3379 | 5.7297 | -0.61402 | 4.7672 | 4.7672 | 6.8767 | -8.8823 | -2.9411 | -8.8823
1 | 409 | 4.1878 | 1.3572 | 5.7356 | -0.57249 | 4.7746 | 4.7746 | 6.8331 | -8.7774 | -2.8887 | -8.7774
1 | 409.2 | 4.19 | 1.3761 | 5.7416 | -0.53159 | 4.7821 | 4.7821 | 6.7898 | -8.6741 | -2.8371 | -8.6741
1 | 409.4 | 4.1923 | 1.3948 | 5.7475 | -0.49132 | 4.7897 | 4.7897 | 6.7469 | -8.5725 | -2.7862 | -8.5725
1 | 409.6 | 4.1945 | 1.4132 | 5.7535 | -0.45166 | 4.7974 | 4.7974 | 6.7043 | -8.4725 | -2.7362 | -8.4725
1 | 409.8 | 4.1968 | 1.4313 | 5.7595 | -0.41259 | 4.8052 | 4.8052 | 6.6621 | -8.374 | -2.687 | -8.374
1 | 410 | 4.1991 | 1.4491 | 5.7656 | -0.3741 | 4.813 | 4.813 | 6.6203 | -8.277 | -2.6385 | -8.277
1 | 410.2 | 4.2013 | 1.4667 | 5.7717 | -0.33619 | 4.821 | 4.821 | 6.5788 | -8.1816 | -2.5908 | -8.1816
1 | 410.4 | 4.2036 | 1.484 | 5.7778 | -0.29884 | 4.829 | 4.829 | 6.5377 | -8.0876 | -2.5438 | -8.0876
1 | 410.6 | 4.2059 | 1.5011 | 5.7839 | -0.26203 | 4.8371 | 4.8371 | 6.497 | -7.995 | -2.4975 | -7.995
1 | 410.8 | 4.2083 | 1.5179 | 5.7901 | -0.22576 | 4.8453 | 4.8453 | 6.4567 | -7.9039 | -2.4519 | -7.9039
1 | 411 | 4.2106 | 1.5345 | 5.7963 | -0.19001 | 4.8537 | 4.8537 | 6.4167 | -7.8141 | -2.407 | -7.8141
1 | 411.2 | 4.2129 | 1.5508 | 5.8025 | -0.15478 | 4.8621 | 4.8621 | 6.3771 | -7.7256 | -2.3628 | -7.7256
1 | 411.4 | 4.2153 | 1.5669 | 5.8088 | -0.12005 | 4.8706 | 4.8706 | 6.338 | -7.6385 | -2.3193 | -7.6385
1 | 411.6 | 4.2176 | 1.5828 | 5.8151 | -0.085806 | 4.8793 | 4.8793 | 6.2992 | -7.5527 | -2.2763 | -7.5527
1 | 411.8 | 4.22 | 1.5984 | 5.8214 | -0.052049 | 4.888 | 4.888 | 6.2607 | -7.4681 | -2.2341 | -7.4681
1 | 412 | 4.2224 | 1.6138 | 5.8277 | -0.018763 | 4.8968 | 4.8968 | 6.2227 | -7.3848 | -2.1924 | -7.3848
1 | 412.2 | 4.2248 | 1.6291 | 5.8341 | 0.01406 | 4.9058 | 4.9058 | 6.1851 | -7.3026 | -2.1513 | -7.3026
1 | 412.4 | 4.2272 | 1.6441 | 5.8405 | 0.046431 | 4.9149 | 4.9149 | 6.1478 | -7.2217 | -2.1109 | -7.2217
1 | 412.6 | 4.2296 | 1.6588 | 5.847 | 0.078358 | 4.924 | 4.924 | 6.1109 | -7.1419 | -2.071 | -7.1419
1 | 412.8 | 4.232 | 1.6734 | 5.8535 | 0.10985 | 4.9333 | 4.9333 | 6.0744 | -7.0633 | -2.0317 | -7.0633
1 | 413 | 4.2344 | 1.6878 | 5.86 | 0.14092 | 4.9427 | 4.9427 | 6.0382 | -6.9858 | -1.9929 | -6.9858
1 | 413.2 | 4.2369 | 1.702 | 5.8665 | 0.17157 | 4.9523 | 4.9523 | 6.0024 | -6.9094 | -1.9547 | -6.9094
1 | 413.4 | 4.2393 | 1.716 | 5.8731 | 0.20181 | 4.9619 | 4.9619 | 5.967 | -6.834 | -1.917 | -6.834
1 | 413.6 | 4.2418 | 1.7299 | 5.8797 | 0.23165 | 4.9717 | 4.9717 | 5.932 | -6.7597 | -1.8799 | -6.7597
1 | 413.8 | 4.2443 | 1.7435 | 5.8864 | 0.2611 | 4.9816 | 4.9816 | 5.8973 | -6.6864 | -1.8432 | -6.6864
1 | 414 | 4.2467 | 1.757 | 5.8931 | 0.29016 | 4.9916 | 4.9916 | 5.863 | -6.6142 | -1.8071 | -6.6142
1 | 414.2 | 4.2492 | 1.7703 | 5.8998 | 0.31884 | 5.0018 | 5.0018 | 5.829 | -6.5429 | -1.7715 | -6.5429
1 | 414.4 | 4.2517 | 1.7834 | 5.9065 | 0.34716 | 5.0121 | 5.0121 | 5.7954 | -6.4726 | -1.7363 | -6.4726
1 | 414.6 | 4.2543 | 1.7963 | 5.9133 | 0.37511 | 5.0225 | 5.0225 | 5.7621 | -6.4033 | -1.7016 | -6.4033
1 | 414.8 | 4.2568 | 1.8091 | 5.9201 | 0.40271 | 5.033 | 5.033 | 5.7292 | -6.3349 | -1.6674 | -6.3349
1 | 415 | 4.2593 | 1.8217 | 5.927 | 0.42996 | 5.0437 | 5.0437 | 5.6967 | -6.2674 | -1.6337 | -6.2674
1 | 415.2 | 4.2619 | 1.8342 | 5.9339 | 0.45687 | 5.0545 | 5.0545 | 5.6645 | -6.2008 | -1.6004 | -6.2008
1 | 415.4 | 4.2645 | 1.8465 | 5.9408 | 0.48344 | 5.0655 | 5.0655 | 5.6326 | -6.1351 | -1.5675 | -6.1351
1 | 415.6 | 4.267 | 1.8586 | 5.9478 | 0.50968 | 5.0766 | 5.0766 | 5.601 | -6.0703 | -1.5351 | -6.0703
1 | 415.8 | 4.2696 | 1.8707 | 5.9548 | 0.5356 | 5.0878 | 5.0878 | 5.5698 | -6.0063 | -1.5031 | -6.0063
1 | 416 | 4.2722 | 1.8825 | 5.9618 | 0.5612 | 5.0992 | 5.0992 | 5.5389 | -5.9431 | -1.4716 | -5.9431
1 | 416.2 | 4.2748 | 1.8942 | 5.9689 | 0.5865 | 5.1107 | 5.1107 | 5.5084 | -5.8808 | -1.4404 | -5.8808
1 | 416.4 | 4.2775 | 1.9058 | 5.976 | 0.61148 | 5.1224 | 5.1224 | 5.4781 | -5.8192 | -1.4096 | -5.8192
1 | 416.6 | 4.2801 | 1.9172 | 5.9832 | 0.63617 | 5.1342 | 5.1342 | 5.4482 | -5.7585 | -1.3792 | -5.7585
1 | 416.8 | 4.2828 | 1.9285 | 5.9904 | 0.66057 | 5.1461 | 5.1461 | 5.4186 | -5.6985 | -1.3493 | -5.6985
1 | 417 | 4.2854 | 1.9397 | 5.9976 | 0.68468 | 5.1582 | 5.1582 | 5.3893 | -5.6393 | -1.3196 | -5.6393
1 | 417.2 | 4.2881 | 1.9507 | 6.0049 | 0.7085 | 5.1704 | 5.1704 | 5.3603 | -5.5808 | -1.2904 | -5.5808
1 | 417.4 | 4.2908 | 1.9616 | 6.0122 | 0.73205 | 5.1828 | 5.1828 | 5.3316 | -5.5231 | -1.2615 | -5.5231
1 | 417.6 | 4.2935 | 1.9724 | 6.0195 | 0.75532 | 5.1953 | 5.1953 | 5.3032 | -5.4661 | -1.233 | -5.4661
1 | 417.8 | 4.2962 | 1.983 | 6.0269 | 0.77833 | 5.2079 | 5.2079 | 5.2751 | -5.4098 | -1.2049 | -5.4098
1 | 418 | 4.2989 | 1.9935 | 6.0343 | 0.80108 | 5.2207 | 5.2207 | 5.2473 | -5.3542 | -1.1771 | -5.3542
1 | 418.2 | 4.3017 | 2.0039 | 6.0418 | 0.82356 | 5.2335 | 5.2335 | 5.2197 | -5.2992 | -1.1496 | -5.2992
1 | 418.4 | 4.3044 | 2.0142 | 6.0493 | 0.8458 | 5.2465 | 5.2465 | 5.1925 | -5.245 | -1.1225 | -5.245
1 | 418.6 | 4.3072 | 2.0244 | 6.0569 | 0.86778 | 5.2596 | 5.2596 | 5.1656 | -5.1914 | -1.0957 | -5.1914
1 | 418.8 | 4.31 | 2.0345 | 6.0645 | 0.88952 | 5.2728 | 5.2728 | 5.1389 | -5.1384 | -1.0692 | -5.1384
1 | 419 | 4.3127 | 2.0444 | 6.0721 | 0.91102 | 5.2861 | 5.2861 | 5.1125 | -5.0861 | -1.043 | -5.0861
1 | 419.2 | 4.3156 | 2.0542 | 6.0798 | 0.93229 | 5.2995 | 5.2995 | 5.0863 | -5.0344 | -1.0172 | -5.0344
1 | 419.4 | 4.3184 | 2.064 | 6.0875 | 0.95332 | 5.313 | 5.313 | 5.0605 | -4.9833 | -0.99164 | -4.9833
1 | 419.6 | 4.3212 | 2.0736 | 6.0952 | 0.97413 | 5.3265 | 5.3265 | 5.0349 | -4.9328 | -0.9664 | -4.9328
1 | 419.8 | 4.324 | 2.0831 | 6.103 | 0.99471 | 5.3401 | 5.3401 | 5.0095 | -4.8829 | -0.94146 | -4.8829
1 | 420 | 4.3269 | 2.0925 | 6.1109 | 1.0151 | 5.3536 | 5.3536 | 4.9845 | -4.8336 | -0.9168 | -4.8336
1 | 420.2 | 4.3298 | 2.1018 | 6.1188 | 1.0352 | 5.3672 | 5.3672 | 4.9596 | -4.7849 | -0.89243 | -4.7849
1 | 420.4 | 4.3327 | 2.1111 | 6.1267 | 1.0552 | 5.3808 | 5.3808 | 4.9351 | -4.7367 | -0.86835 | -4.7367
1 | 420.6 | 4.3356 | 2.1202 | 6.1347 | 1.0749 | 5.3943 | 5.3943 | 4.9107 | -4.6891 | -0.84454 | -4.6891
1 | 420.8 | 4.3385 | 2.1292 | 6.1427 | 1.0944 | 5.4077 | 5.4077 | 4.8866 | -4.642 | -0.821 | -4.642
1 | 421 | 4.3414 | 2.1381 | 6.1507 | 1.1137 | 5.4211 | 5.4211 | 4.8628 | -4.5955 | -0.79773 | -4.5955
1 | 421.2 | 4.3444 | 2.147 | 6.1589 | 1.1328 | 5.4343 | 5.4343 | 4.8392 | -4.5495 | -0.77473 | -4.5495
1 | 421.4 | 4.3473 | 2.1557 | 6.167 | 1.1518 | 5.4473 | 5.4473 | 4.8158 | -4.504 | -0.75198 | -4.504
1 | 421.6 | 4.3503 | 2.1644 | 6.1752 | 1.1705 | 5.4602 | 5.4602 | 4.7927 | -4.459 | -0.72949 | -4.459
1 | 421.8 | 4.3533 | 2.173 | 6.1835 | 1.1891 | 5.4728 | 5.4728 | 4.7698 | -4.4145 | -0.70725 | -4.4145
1 | 422 | 4.3563 | 2.1814 | 6.1918 | 1.2074 | 5.4851 | 5.4851 | 4.7471 | -4.3705 | -0.68526 | -4.3705
1 | 422.2 | 4.3593 | 2.1899 | 6.2001 | 1.2256 | 5.497 | 5.497 | 4.7247 | -4.327 | -0.66351 | -4.327
1 | 422.4 | 4.3623 | 2.1982 | 6.2085 | 1.2436 | 5.5086 | 5.5086 | 4.7024 | -4.284 | -0.64199 | -4.284
1 | 422.6 | 4.3654 | 2.2064 | 6.2169 | 1.2614 | 5.5198 | 5.5198 | 4.6804 | -4.2414 | -0.62072 | -4.2414
1 | 422.8 | 4.3684 | 2.2146 | 6.2254 | 1.2791 | 5.5306 | 5.5306 | 4.6586 | -4.1993 | -0.59967 | -4.1993
1 | 423 | 4.3715 | 2.2226 | 6.234 | 1.2966 | 5.5408 | 5.5408 | 4.637 | -4.1577 | -0.57885 | -4.1577
1 | 423.2 | 4.3746 | 2.2306 | 6.2426 | 1.3139 | 5.5504 | 5.5504 | 4.6156 | -4.1165 | -0.55826 | -4.1165
1 | 423.4 | 4.3777 | 2.2386 | 6.2512 | 1.331 | 5.5595 | 5.5595 | 4.5945 | -4.0758 | -0.53788 | -4.0758
1 | 423.6 | 4.3808 | 2.2464 | 6.2599 | 1.348 | 5.5679 | 5.5679 | 4.5735 | -4.0355 | -0.51773 | -4.0355
1 | 423.8 | 4.384 | 2.2542 | 6.2686 | 1.3649 | 5.5757 | 5.5757 | 4.5527 | -3.9956 | -0.49778 | -3.9956
1 | 424 | 4.3871 | 2.2619 | 6.2774 | 1.3815 | 5.5828 | 5.5828 | 4.5322 | -3.9561 | -0.47805 | -3.9561
1 | 424.2 | 4.3903 | 2.2695 | 6.2862 | 1.398 | 5.5891 | 5.5891 | 4.5118 | -3.9171 | -0.45853 | -3.9171
1 | 424.4 | 4.3935 | 2.277 | 6.2951 | 1.4144 | 5.5947 | 5.5947 | 4.4916 | -3.8784 | -0.43921 | -3.8784
1 | 424.6 | 4.3967 | 2.2845 | 6.3041 | 1.4306 | 5.5996 | 5.5996 | 4.4716 | -3.8402 | -0.42009 | -3.8402
1 | 424.8 | 4.3999 | 2.292 | 6.3131 | 1.4467 | 5.6036 | 5.6036 | 4.4518 | -3.8023 | -0.40116 | -3.8023
1 | 425 | 4.4031 | 2.2993 | 6.3221 | 1.4626 | 5.6068 | 5.6068 | 4.4322 | -3.7649 | -0.38244 | -3.7649
1 | 425.2 | 4.4064 | 2.3066 | 6.3312 | 1.4784 | 5.6093 | 5.6093 | 4.4128 | -3.7278 | -0.3639 | -3.7278
1 | 425.4 | 4.4097 | 2.3138 | 6.3404 | 1.494 | 5.611 | 5.611 | 4.3936 | -3.6911 | -0.34555 | -3.6911
1 | 425.6 | 4.413 | 2.321 | 6.3496 | 1.5095 | 5.6119 | 5.6119 | 4.3745 | -3.6548 | -0.32739 | -3.6548
1 | 425.8 | 4.4163 | 2.328 | 6.3589 | 1.5249 | 5.612 | 5.612 | 4.3556 | -3.6188 | -0.30942 | -3.6188
1 | 426 | 4.4196 | 2.3351 | 6.3682 | 1.5401 | 5.6113 | 5.6113 | 4.3369 | -3.5832 | -0.29162 | -3.5832
1 | 426.2 | 4.4229 | 2.342 | 6.3776 | 1.5553 | 5.6099 | 5.6099 | 4.3184 | -3.548 | -0.274 | -3.548
1 | 426.4 | 4.4263 | 2.3489 | 6.387 | 1.5702 | 5.6078 | 5.6078 | 4.3 | -3.5131 | -0.25656 | -3.5131
1 | 426.6 | 4.4296 | 2.3558 | 6.3965 | 1.5851 | 5.6049 | 5.6049 | 4.2818 | -3.4786 | -0.23929 | -3.4786
1 | 426.8 | 4.433 | 2.3626 | 6.4061 | 1.5998 | 5.6014 | 5.6014 | 4.2638 | -3.4444 | -0.2222 | -3.4444
1 | 427 | 4.4364 | 2.3693 | 6.4157 | 1.6144 | 5.5973 | 5.5973 | 4.2459 | -3.4105 | -0.20526 | -3.4105
1 | 427.2 | 4.4399 | 2.376 | 6.4254 | 1.6289 | 5.5925 | 5.5925 | 4.2282 | -3.377 | -0.1885 | -3.377
1 | 427.4 | 4.4433 | 2.3826 | 6.4351 | 1.6432 | 5.5871 | 5.5871 | 4.2107 | -3.3438 | -0.1719 | -3.3438
1 | 427.6 | 4.4468 | 2.3891 | 6.4449 | 1.6574 | 5.5811 | 5.5811 | 4.1933 | -3.3109 | -0.15546 | -3.3109
1 | 427.8 | 4.4503 | 2.3956 | 6.4548 | 1.6716 | 5.5746 | 5.5746 | 4.176 | -3.2784 | -0.13918 | -3.2784
1 | 428 | 4.4538 | 2.4021 | 6.4647 | 1.6856 | 5.5675 | 5.5675 | 4.159 | -3.2461 | -0.12305 | -3.2461
1 | 428.2 | 4.4573 | 2.4085 | 6.4747 | 1.6994 | 5.56 | 5.56 | 4.142 | -3.2142 | -0.10708 | -3.2142
1 | 428.4 | 4.4608 | 2.4148 | 6.4847 | 1.7132 | 5.552 | 5.552 | 4.1253 | -3.1825 | -0.091261 | -3.1825
1 | 428.6 | 4.4644 | 2.4211 | 6.4948 | 1.7269 | 5.5436 | 5.5436 | 4.1086 | -3.1512 | -0.075592 | -3.1512
1 | 428.8 | 4.4679 | 2.4274 | 6.505 | 1.7405 | 5.5347 | 5.5347 | 4.0922 | -3.1201 | -0.060071 | -3.1201
1 | 429 | 4.4715 | 2.4336 | 6.5152 | 1.7539 | 5.5255 | 5.5255 | 4.0758 | -3.0894 | -0.044695 | -3.0894
1 | 429.2 | 4.4751 | 2.4397 | 6.5255 | 1.7673 | 5.5159 | 5.5159 | 4.0597 | -3.0589 | -0.029464 | -3.0589
1 | 429.4 | 4.4788 | 2.4458 | 6.5358 | 1.7805 | 5.5059 | 5.5059 | 4.0436 | -3.0287 | -0.014374 | -3.0287
1 | 429.6 | 4.4824 | 2.4519 | 6.5463 | 1.7936 | 5.4956 | 5.4956 | 4.0277 | -2.9988 | 0.00057567 | -2.9988
1 | 429.8 | 4.4861 | 2.4579 | 6.5568 | 1.8067 | 5.485 | 5.485 | 4.0119 | -2.9692 | 0.015387 | -2.9692
1 | 430 | 4.4898 | 2.4638 | 6.5673 | 1.8196 | 5.4742 | 5.4742 | 3.9963 | -2.9399 | 0.030063 | -2.9399
1 | 430.2 | 4.4935 | 2.4697 | 6.578 | 1.8325 | 5.463 | 5.463 | 3.9808 | -2.9108 | 0.044604 | -2.9108
1 | 430.4 | 4.4972 | 2.4756 | 6.5886 | 1.8452 | 5.4516 | 5.4516 | 3.9654 | -2.882 | 0.059013 | -2.882
1 | 430.6 | 4.501 | 2.4814 | 6.5994 | 1.8579 | 5.44 | 5.44 | 3.9502 | -2.8534 | 0.073291 | -2.8534
1 | 430.8 | 4.5048 | 2.4872 | 6.6102 | 1.8704 | 5.4282 | 5.4282 | 3.9351 | -2.8251 | 0.08744 | -2.8251
1 | 431 | 4.5086 | 2.4929 | 6.6212 | 1.8829 | 5.4161 | 5.4161 | 3.9201 | -2.7971 | 0.10146 | -2.7971
1 | 431.2 | 4.5124 | 2.4986 | 6.6321 | 1.8953 | 5.4039 | 5.4039 | 3.9053 | -2.7693 | 0.11536 | -2.7693
1 | 431.4 | 4.5162 | 2.5043 | 6.6432 | 1.9076 | 5.3915 | 5.3915 | 3.8906 | -2.7417 | 0.12913 | -2.7417
1 | 431.6 | 4.5201 | 2.5099 | 6.6543 | 1.9198 | 5.379 | 5.379 | 3.876 | -2.7144 | 0.14278 | -2.7144
1 | 431.8 | 4.524 | 2.5155 | 6.6655 | 1.9319 | 5.3663 | 5.3663 | 3.8615 | -2.6874 | 0.15631 | -2.6874
1 | 432 | 4.5279 | 2.521 | 6.6768 | 1.9439 | 5.3535 | 5.3535 | 3.8472 | -2.6606 | 0.16972 | -2.6606
1 | 432.2 | 4.5318 | 2.5265 | 6.6881 | 1.9559 | 5.3405 | 5.3405 | 3.8329 | -2.634 | 0.18301 | -2.634
1 | 432.4 | 4.5357 | 2.5319 | 6.6995 | 1.9677 | 5.3275 | 5.3275 | 3.8188 | -2.6076 | 0.19619 | -2.6076
1 | 432.6 | 4.5397 | 2.5373 | 6.711 | 1.9795 | 5.3143 | 5.3143 | 3.8048 | -2.5815 | 0.20925 | -2.5815
1 | 432.8 | 4.5437 | 2.5427 | 6.7226 | 1.9912 | 5.301 | 5.301 | 3.7909 | -2.5556 | 0.2222 | -2.5556
1 | 433 | 4.5477 | 2.5481 | 6.7342 | 2.0028 | 5.2877 | 5.2877 | 3.7772 | -2.5299 | 0.23503 | -2.5299
1 | 433.2 | 4.5517 | 2.5534 | 6.746 | 2.0144 | 5.2743 | 5.2743 | 3.7635 | -2.5045 | 0.24776 | -2.5045
1 | 433.4 | 4.5558 | 2.5586 | 6.7578 | 2.0258 | 5.2608 | 5.2608 | 3.75 | -2.4792 | 0.26038 | -2.4792
1 | 433.6 | 4.5599 | 2.5638 | 6.7697 | 2.0372 | 5.2472 | 5.2472 | 3.7365 | -2.4542 | 0.27289 | -2.4542
1 | 433.8 | 4.564 | 2.569 | 6.7816 | 2.0485 | 5.2336 | 5.2336 | 3.7232 | -2.4294 | 0.28529 | -2.4294
1 | 434 | 4.5681 | 2.5742 | 6.7937 | 2.0598 | 5.22 | 5.22 | 3.71 | -2.4048 | 0.29759 | -2.4048
1 | 434.2 | 4.5723 | 2.5793 | 6.8058 | 2.071 | 5.2063 | 5.2063 | 3.6969 | -2.3804 | 0.30979 | -2.3804
1 | 434.4 | 4.5765 | 2.5844 | 6.818 | 2.082 | 5.1925 | 5.1925 | 3.6839 | -2.3562 | 0.32188 | -2.3562
1 | 434.6 | 4.5807 | 2.5895 | 6.8303 | 2.0931 | 5.1788 | 5.1788 | 3.671 | -2.3323 | 0.33387 | -2.3323
1 | 434.8 | 4.5849 | 2.5945 | 6.8427 | 2.104 | 5.165 | 5.165 | 3.6582 | -2.3085 | 0.34576 | -2.3085
1 | 435 | 4.5891 | 2.5995 | 6.8552 | 2.1149 | 5.1512 | 5.1512 | 3.6455 | -2.2849 | 0.35756 | -2.2849
1 | 435.2 | 4.5934 | 2.6044 | 6.8677 | 2.1257 | 5.1373 | 5.1373 | 3.6329 | -2.2615 | 0.36925 | -2.2615
1 | 435.4 | 4.5977 | 2.6093 | 6.8804 | 2.1365 | 5.1235 | 5.1235 | 3.6204 | -2.2383 | 0.38085 | -2.2383
1 | 435.6 | 4.602 | 2.6142 | 6.8931 | 2.1471 | 5.1097 | 5.1097 | 3.608 | -2.2153 | 0.39236 | -2.2153
1 | 435.8 | 4.6064 | 2.6191 | 6.9059 | 2.1578 | 5.0958 | 5.0958 | 3.5957 | -2.1925 | 0.40377 | -2.1925
1 | 436 | 4.6108 | 2.6239 | 6.9189 | 2.1683 | 5.082 | 5.082 | 3.5835 | -2.1698 | 0.41509 | -2.1698
1 | 436.2 | 4.6152 | 2.6287 | 6.9319 | 2.1788 | 5.0681 | 5.0681 | 3.5714 | -2.1474 | 0.42632 | -2.1474
1 | 436.4 | 4.6196 | 2.6335 | 6.945 | 2.1892 | 5.0543 | 5.0543 | 3.5594 | -2.1251 | 0.43745 | -2.1251
1 | 436.6 | 4.6241 | 2.6383 | 6.9582 | 2.1996 | 5.0405 | 5.0405 | 3.5475 | -2.103 | 0.4485 | -2.103
1 | 436.8 | 4.6285 | 2.643 | 6.9714 | 2.2099 | 5.0266 | 5.0266 | 3.5356 | -2.0811 | 0.45946 | -2.0811
1 | 437 | 4.6331 | 2.6477 | 6.9848 | 2.2201 | 5.0128 | 5.0128 | 3.5239 | -2.0593 | 0.47033 | -2.0593
1 | 437.2 | 4.6376 | 2.6523 | 6.9983 | 2.2303 | 4.9991 | 4.9991 | 3.5122 | -2.0378 | 0.48111 | -2.0378
1 | 437.4 | 4.6422 | 2.6569 | 7.0119 | 2.2404 | 4.9853 | 4.9853 | 3.5007 | -2.0164 | 0.49181 | -2.0164
1 | 437.6 | 4.6468 | 2.6615 | 7.0255 | 2.2505 | 4.9716 | 4.9716 | 3.4892 | -1.9951 | 0.50243 | -1.9951
1 | 437.8 | 4.6514 | 2.6661 | 7.0393 | 2.2605 | 4.9579 | 4.9579 | 3.4778 | -1.9741 | 0.51296 | -1.9741
1 | 438 | 4.656 | 2.6707 | 7.0532 | 2.2704 | 4.9442 | 4.9442 | 3.4665 | -1.9532 | 0.52341 | -1.9532
1 | 438.2 | 4.6607 | 2.6752 | 7.0672 | 2.2803 | 4.9305 | 4.9305 | 3.4553 | -1.9324 | 0.53378 | -1.9324
1 | 438.4 | 4.6654 | 2.6797 | 7.0812 | 2.2902 | 4.9169 | 4.9169 | 3.4442 | -1.9119 | 0.54406 | -1.9119
1 | 438.6 | 4.6701 | 2.6842 | 7.0954 | 2.3 | 4.9033 | 4.9033 | 3.4331 | -1.8915 | 0.55427 | -1.8915
1 | 438.8 | 4.6749 | 2.6886 | 7.1097 | 2.3097 | 4.8898 | 4.8898 | 3.4222 | -1.8712 | 0.5644 | -1.8712
1 | 439 | 4.6797 | 2.693 | 7.1241 | 2.3194 | 4.8763 | 4.8763 | 3.4113 | -1.8511 | 0.57445 | -1.8511
1 | 439.2 | 4.6845 | 2.6974 | 7.1386 | 2.329 | 4.8628 | 4.8628 | 3.4005 | -1.8311 | 0.58443 | -1.8311
1 | 439.4 | 4.6894 | 2.7018 | 7.1532 | 2.3386 | 4.8494 | 4.8494 | 3.3898 | -1.8114 | 0.59432 | -1.8114
1 | 439.6 | 4.6943 | 2.7062 | 7.1679 | 2.3481 | 4.836 | 4.836 | 3.3791 | -1.7917 | 0.60415 | -1.7917
1 | 439.8 | 4.6992 | 2.7105 | 7.1828 | 2.3576 | 4.8226 | 4.8226 | 3.3686 | -1.7722 | 0.6139 | -1.7722
1 | 440 | 4.7041 | 2.7148 | 7.1977 | 2.367 | 4.8093 | 4.8093 | 3.3581 | -1.7529 | 0.62357 | -1.7529
1 | 440.2 | 4.7091 | 2.7191 | 7.2128 | 2.3764 | 4.796 | 4.796 | 3.3477 | -1.7337 | 0.63317 | -1.7337
1 | 440.4 | 4.7141 | 2.7233 | 7.2279 | 2.3857 | 4.7828 | 4.7828 | 3.3374 | -1.7146 | 0.6427 | -1.7146
1 | 440.6 | 4.7191 | 2.7275 | 7.2432 | 2.395 | 4.7696 | 4.7696 | 3.3271 | -1.6957 | 0.65216 | -1.6957
1 | 440.8 | 4.7242 | 2.7318 | 7.2586 | 2.4043 | 4.7565 | 4.7565 | 3.3169 | -1.6769 | 0.66155 | -1.6769
1 | 441 | 4.7293 | 2.7359 | 7.2742 | 2.4135 | 4.7434 | 4.7434 | 3.3068 | -1.6583 | 0.67087 | -1.6583
1 | 441.2 | 4.7344 | 2.7401 | 7.2898 | 2.4226 | 4.7304 | 4.7304 | 3.2968 | -1.6398 | 0.68012 | -1.6398
1 | 441.4 | 4.7396 | 2.7443 | 7.3056 | 2.4317 | 4.7174 | 4.7174 | 3.2868 | -1.6214 | 0.68931 | -1.6214
1 | 441.6 | 4.7448 | 2.7484 | 7.3215 | 2.4408 | 4.7044 | 4.7044 | 3.2769 | -1.6032 | 0.69842 | -1.6032
1 | 441.8 | 4.7501 | 2.7525 | 7.3375 | 2.4498 | 4.6915 | 4.6915 | 3.2671 | -1.5851 | 0.70747 | -1.5851
1 | 442 | 4.7553 | 2.7566 | 7.3536 | 2.4588 | 4.6787 | 4.6787 | 3.2573 | -1.5671 | 0.71645 | -1.5671
1 | 442.2 | 4.7606 | 2.7606 | 7.3699 | 2.4677 | 4.6659 | 4.6659 | 3.2476 | -1.5493 | 0.72537 | -1.5493
1 | 442.4 | 4.766 | 2.7647 | 7.3863 | 2.4766 | 4.6532 | 4.6532 | 3.238 | -1.5315 | 0.73423 | -1.5315
1 | 442.6 | 4.7713 | 2.7687 | 7.4028 | 2.4855 | 4.6405 | 4.6405 | 3.2285 | -1.514 | 0.74302 | -1.514
1 | 442.8 | 4.7768 | 2.7727 | 7.4194 | 2.4943 | 4.6279 | 4.6279 | 3.219 | -1.4965 | 0.75174 | -1.4965
1 | 443 | 4.7822 | 2.7767 | 7.4362 | 2.503 | 4.6153 | 4.6153 | 3.2096 | -1.4792 | 0.76041 | -1.4792
1 | 443.2 | 4.7877 | 2.7807 | 7.4532 | 2.5118 | 4.6028 | 4.6028 | 3.2002 | -1.462 | 0.76901 | -1.462
1 | 443.4 | 4.7932 | 2.7846 | 7.4702 | 2.5205 | 4.5903 | 4.5903 | 3.1909 | -1.4449 | 0.77755 | -1.4449
1 | 443.6 | 4.7987 | 2.7886 | 7.4874 | 2.5291 | 4.5779 | 4.5779 | 3.1817 | -1.4279 | 0.78603 | -1.4279
1 | 443.8 | 4.8043 | 2.7925 | 7.5048 | 2.5377 | 4.5655 | 4.5655 | 3.1725 | -1.4111 | 0.79445 | -1.4111
1 | 444 | 4.81 | 2.7964 | 7.5222 | 2.5463 | 4.5532 | 4.5532 | 3.1635 | -1.3944 | 0.80282 | -1.3944
1 | 444.2 | 4.8156 | 2.8002 | 7.5399 | 2.5549 | 4.5409 | 4.5409 | 3.1544 | -1.3778 | 0.81112 | -1.3778
1 | 444.4 | 4.8213 | 2.8041 | 7.5576 | 2.5634 | 4.5287 | 4.5287 | 3.1454 | -1.3613 | 0.81936 | -1.3613
1 | 444.6 | 4.8271 | 2.8079 | 7.5756 | 2.5718 | 4.5166 | 4.5166 | 3.1365 | -1.3449 | 0.82755 | -1.3449
1 | 444.8 | 4.8329 | 2.8118 | 7.5936 | 2.5803 | 4.5045 | 4.5045 | 3.1277 | -1.3286 | 0.83568 | -1.3286
1 | 445 | 4.8387 | 2.8156 | 7.6118 | 2.5887 | 4.4924 | 4.4924 | 3.1189 | -1.3125 | 0.84376 | -1.3125
1 | 445.2 | 4.8445 | 2.8194 | 7.6302 | 2.597 | 4.4804 | 4.4804 | 3.1102 | -1.2964 | 0.85178 | -1.2964
1 | 445.4 | 4.8504 | 2.8232 | 7.6487 | 2.6054 | 4.4685 | 4.4685 | 3.1015 | -1.2805 | 0.85974 | -1.2805
1 | 445.6 | 4.8564 | 2.8269 | 7.6674 | 2.6137 | 4.4566 | 4.4566 | 3.0929 | -1.2647 | 0.86765 | -1.2647
1 | 445.8 | 4.8624 | 2.8307 | 7.6862 | 2.622 | 4.4448 | 4.4448 | 3.0843 | -1.249 | 0.87551 | -1.249
1 | 446 | 4.8684 | 2.8344 | 7.7052 | 2.6302 | 4.433 | 4.433 | 3.0758 | -1.2334 | 0.88331 | -1.2334
1 | 446.2 | 4.8744 | 2.8381 | 7.7244 | 2.6384 | 4.4213 | 4.4213 | 3.0674 | -1.2179 | 0.89106 | -1.2179
1 | 446.4 | 4.8806 | 2.8418 | 7.7437 | 2.6466 | 4.4096 | 4.4096 | 3.059 | -1.2025 | 0.89876 | -1.2025
1 | 446.6 | 4.8867 | 2.8455 | 7.7632 | 2.6547 | 4.398 | 4.398 | 3.0507 | -1.1872 | 0.9064 | -1.1872
1 | 446.8 | 4.8929 | 2.8492 | 7.7829 | 2.6628 | 4.3865 | 4.3865 | 3.0424 | -1.172 | 0.91399 | -1.172
1 | 447 | 4.8991 | 2.8528 | 7.8027 | 2.6709 | 4.375 | 4.375 | 3.0342 | -1.1569 | 0.92154 | -1.1569
1 | 447.2 | 4.9054 | 2.8564 | 7.8227 | 2.679 | 4.3635 | 4.3635 | 3.026 | -1.1419 | 0.92903 | -1.1419
1 | 447.4 | 4.9117 | 2.8601 | 7.8429 | 2.687 | 4.3521 | 4.3521 | 3.0179 | -1.1271 | 0.93647 | -1.1271
1 | 447.6 | 4.9181 | 2.8637 | 7.8632 | 2.695 | 4.3408 | 4.3408 | 3.0098 | -1.1123 | 0.94387 | -1.1123
1 | 447.8 | 4.9245 | 2.8673 | 7.8837 | 2.703 | 4.3295 | 4.3295 | 3.0018 | -1.0976 | 0.95121 | -1.0976
1 | 448 | 4.931 | 2.8709 | 7.9044 | 2.7109 | 4.3183 | 4.3183 | 2.9939 | -1.083 | 0.95851 | -1.083
1 | 448.2 | 4.9375 | 2.8744 | 7.9253 | 2.7188 | 4.3071 | 4.3071 | 2.986 | -1.0685 | 0.96576 | -1.0685
1 | 448.4 | 4.944 | 2.878 | 7.9464 | 2.7267 | 4.296 | 4.296 | 2.9781 | -1.0541 | 0.97296 | -1.0541
1 | 448.6 | 4.9506 | 2.8815 | 7.9677 | 2.7346 | 4.2849 | 4.2849 | 2.9703 | -1.0398 | 0.98011 | -1.0398
1 | 448.8 | 4.9573 | 2.8851 | 7.9892 | 2.7424 | 4.2739 | 4.2739 | 2.9625 | -1.0256 | 0.98722 | -1.0256
1 | 449 | 4.964 | 2.8886 | 8.0108 | 2.7502 | 4.2629 | 4.2629 | 2.9548 | -1.0114 | 0.99428 | -1.0114
1 | 449.2 | 4.9707 | 2.8921 | 8.0327 | 2.758 | 4.252 | 4.252 | 2.9472 | -0.99741 | 1.0013 | -0.99741
1 | 449.4 | 4.9775 | 2.8956 | 8.0547 | 2.7658 | 4.2412 | 4.2412 | 2.9396 | -0.98346 | 1.0083 | -0.98346
1 | 449.6 | 4.9844 | 2.8991 | 8.077 | 2.7735 | 4.2304 | 4.2304 | 2.932 | -0.96961 | 1.0152 | -0.96961
1 | 449.8 | 4.9913 | 2.9025 | 8.0994 | 2.7812 | 4.2196 | 4.2196 | 2.9245 | -0.95585 | 1.0221 | -0.95585
1 | 450 | 4.9982 | 2.906 | 8.1221 | 2.7889 | 4.2089 | 4.2089 | 2.917 | -0.94217 | 1.0289 | -0.94217
1 | 450.2 | 5.0052 | 2.9094 | 8.145 | 2.7966 | 4.1983 | 4.1983 | 2.9096 | -0.92859 | 1.0357 | -0.92859
1 | 450.4 | 5.0123 | 2.9129 | 8.1681 | 2.8042 | 4.1877 | 4.1877 | 2.9023 | -0.91508 | 1.0425 | -0.91508
1 | 450.6 | 5.0194 | 2.9163 | 8.1914 | 2.8118 | 4.1771 | 4.1771 | 2.8949 | -0.90167 | 1.0492 | -0.90167
1 | 450.8 | 5.0265 | 2.9197 | 8.2149 | 2.8194 | 4.1666 | 4.1666 | 2.8877 | -0.88834 | 1.0558 | -0.88834
1 | 451 | 5.0337 | 2.9231 | 8.2387 | 2.827 | 4.1562 | 4.1562 | 2.8804 | -0.87509 | 1.0625 | -0.87509
1 | 451.2 | 5.041 | 2.9265 | 8.2626 | 2.8345 | 4.1458 | 4.1458 | 2.8732 | -0.86192 | 1.069 | -0.86192
1 | 451.4 | 5.0483 | 2.9299 | 8.2868 | 2.8421 | 4.1355 | 4.1355 | 2.8661 | -0.84884 | 1.0756 | -0.84884
1 | 451.6 | 5.0557 | 2.9333 | 8.3113 | 2.8496 | 4.1252 | 4.1252 | 2.859 | -0.83584 | 1.0821 | -0.83584
1 | 451.8 | 5.0631 | 2.9366 | 8.3359 | 2.8571 | 4.1149 | 4.1149 | 2.8519 | -0.82292 | 1.0885 | -0.82292
1 | 452 | 5.0706 | 2.94 | 8.3608 | 2.8645 | 4.1047 | 4.1047 | 2.8449 | -0.81008 | 1.095 | -0.81008
1 | 452.2 | 5.0782 | 2.9433 | 8.386 | 2.872 | 4.0946 | 4.0946 | 2.8379 | -0.79731 | 1.1013 | -0.79731
1 | 452.4 | 5.0858 | 2.9466 | 8.4114 | 2.8794 | 4.0845 | 4.0845 | 2.831 | -0.78463 | 1.1077 | -0.78463
1 | 452.6 | 5.0934 | 2.95 | 8.437 | 2.8868 | 4.0745 | 4.0745 | 2.8241 | -0.77203 | 1.114 | -0.77203
1 | 452.8 | 5.1012 | 2.9533 | 8.4629 | 2.8942 | 4.0645 | 4.0645 | 2.8173 | -0.7595 | 1.1203 | -0.7595
1 | 453 | 5.1089 | 2.9566 | 8.4891 | 2.9016 | 4.0545 | 4.0545 | 2.8105 | -0.74705 | 1.1265 | -0.74705
1 | 453.2 | 5.1168 | 2.9599 | 8.5155 | 2.909 | 4.0447 | 4.0447 | 2.8037 | -0.73467 | 1.1327 | -0.73467
1 | 453.4 | 5.1247 | 2.9631 | 8.5422 | 2.9163 | 4.0348 | 4.0348 | 2.797 | -0.72237 | 1.1388 | -0.72237
1 | 453.6 | 5.1327 | 2.9664 | 8.5691 | 2.9236 | 4.025 | 4.025 | 2.7903 | -0.71014 | 1.1449 | -0.71014
1 | 453.8 | 5.1407 | 2.9697 | 8.5963 | 2.931 | 4.0153 | 4.0153 | 2.7837 | -0.69799 | 1.151 | -0.69799
1 | 454 | 5.1488 | 2.9729 | 8.6238 | 2.9382 | 4.0056 | 4.0056 | 2.7771 | -0.68591 | 1.157 | -0.68591
1 | 454.2 | 5.157 | 2.9762 | 8.6516 | 2.9455 | 3.9959 | 3.9959 | 2.7705 | -0.6739 | 1.163 | -0.6739
1 | 454.4 | 5.1652 | 2.9794 | 8.6796 | 2.9528 | 3.9863 | 3.9863 | 2.764 | -0.66197 | 1.169 | -0.66197
1 | 454.6 | 5.1735 | 2.9826 | 8.708 | 2.96 | 3.9768 | 3.9768 | 2.7575 | -0.6501 | 1.1749 | -0.6501
1 | 454.8 | 5.1818 | 2.9859 | 8.7366 | 2.9673 | 3.9672 | 3.9672 | 2.751 | -0.63831 | 1.1808 | -0.63831
1 | 455 | 5.1903 | 2.9891 | 8.7655 | 2.9745 | 3.9578 | 3.9578 | 2.7446 | -0.62659 | 1.1867 | -0.62659
1 | 455.2 | 5.1988 | 2.9923 | 8.7948 | 2.9817 | 3.9484 | 3.9484 | 2.7383 | -0.61493 | 1.1925 | -0.61493
1 | 455.4 | 5.2073 | 2.9955 | 8.8243 | 2.9889 | 3.939 | 3.939 | 2.7319 | -0.60335 | 1.1983 | -0.60335
1 | 455.6 | 5.216 | 2.9987 | 8.8541 | 2.996 | 3.9297 | 3.9297 | 2.7256 | -0.59183 | 1.2041 | -0.59183
1 | 455.8 | 5.2247 | 3.0019 | 8.8843 | 3.0032 | 3.9204 | 3.9204 | 2.7194 | -0.58038 | 1.2098 | -0.58038
1 | 456 | 5.2335 | 3.005 | 8.9148 | 3.0103 | 3.9111 | 3.9111 | 2.7131 | -0.56899 | 1.2155 | -0.56899
1 | 456.2 | 5.2423 | 3.0082 | 8.9456 | 3.0175 | 3.9019 | 3.9019 | 2.707 | -0.55768 | 1.2212 | -0.55768
1 | 456.4 | 5.2512 | 3.0114 | 8.9767 | 3.0246 | 3.8928 | 3.8928 | 2.7008 | -0.54643 | 1.2268 | -0.54643
1 | 456.6 | 5.2602 | 3.0145 | 9.0082 | 3.0317 | 3.8837 | 3.8837 | 2.6947 | -0.53524 | 1.2324 | -0.53524
1 | 456.8 | 5.2693 | 3.0177 | 9.04 | 3.0388 | 3.8746 | 3.8746 | 2.6886 | -0.52412 | 1.2379 | -0.52412
1 | 457 | 5.2785 | 3.0208 | 9.0722 | 3.0459 | 3.8656 | 3.8656 | 2.6826 | -0.51306 | 1.2435 | -0.51306
1 | 457.2 | 5.2877 | 3.0239 | 9.1047 | 3.0529 | 3.8567 | 3.8567 | 2.6765 | -0.50207 | 1.249 | -0.50207
1 | 457.4 | 5.297 | 3.0271 | 9.1375 | 3.06 | 3.8477 | 3.8477 | 2.6706 | -0.49114 | 1.2544 | -0.49114
1 | 457.6 | 5.3064 | 3.0302 | 9.1708 | 3.067 | 3.8389 | 3.8389 | 2.6646 | -0.48027 | 1.2599 | -0.48027
1 | 457.8 | 5.3159 | 3.0333 | 9.2044 | 3.0741 | 3.83 | 3.83 | 2.6587 | -0.46946 | 1.2653 | -0.46946
1 | 458 | 5.3254 | 3.0364 | 9.2384 | 3.0811 | 3.8212 | 3.8212 | 2.6528 | -0.45872 | 1.2706 | -0.45872
1 | 458.2 | 5.3351 | 3.0395 | 9.2727 | 3.0881 | 3.8125 | 3.8125 | 2.647 | -0.44803 | 1.276 | -0.44803
1 | 458.4 | 5.3448 | 3.0426 | 9.3075 | 3.0951 | 3.8037 | 3.8037 | 2.6412 | -0.43741 | 1.2813 | -0.43741
1 | 458.6 | 5.3546 | 3.0457 | 9.3426 | 3.1021 | 3.7951 | 3.7951 | 2.6354 | -0.42684 | 1.2866 | -0.42684
1 | 458.8 | 5.3645 | 3.0488 | 9.3781 | 3.1091 | 3.7864 | 3.7864 | 2.6296 | -0.41634 | 1.2918 | -0.41634
1 | 459 | 5.3745 | 3.0519 | 9.4141 | 3.1161 | 3.7779 | 3.7779 | 2.6239 | -0.40589 | 1.2971 | -0.40589
1 | 459.2 | 5.3845 | 3.055 | 9.4504 | 3.123 | 3.7693 | 3.7693 | 2.6182 | -0.3955 | 1.3022 | -0.3955
1 | 459.4 | 5.3947 | 3.058 | 9.4872 | 3.13 | 3.7608 | 3.7608 | 2.6126 | -0.38518 | 1.3074 | -0.38518
1 | 459.6 | 5.4049 | 3.0611 | 9.5244 | 3.137 | 3.7523 | 3.7523 | 2.607 | -0.3749 | 1.3125 | -0.3749
1 | 459.8 | 5.4153 | 3.0642 | 9.5621 | 3.1439 | 3.7439 | 3.7439 | 2.6014 | -0.36469 | 1.3177 | -0.36469
1 | 460 | 5.4257 | 3.0672 | 9.6002 | 3.1508 | 3.7355 | 3.7355 | 2.5958 | -0.35453 | 1.3227 | -0.35453
1 | 460.2 | 5.4362 | 3.0703 | 9.6387 | 3.1578 | 3.7272 | 3.7272 | 2.5903 | -0.34443 | 1.3278 | -0.34443
1 | 460.4 | 5.4468 | 3.0733 | 9.6777 | 3.1647 | 3.7189 | 3.7189 | 2.5848 | -0.33438 | 1.3328 | -0.33438
1 | 460.6 | 5.4576 | 3.0763 | 9.7172 | 3.1716 | 3.7106 | 3.7106 | 2.5793 | -0.32439 | 1.3378 | -0.32439
1 | 460.8 | 5.4684 | 3.0794 | 9.7571 | 3.1785 | 3.7024 | 3.7024 | 2.5739 | -0.31445 | 1.3428 | -0.31445
1 | 461 | 5.4793 | 3.0824 | 9.7975 | 3.1854 | 3.6942 | 3.6942 | 2.5685 | -0.30457 | 1.3477 | -0.30457
1 | 461.2 | 5.4903 | 3.0854 | 9.8384 | 3.1923 | 3.6861 | 3.6861 | 2.5631 | -0.29474 | 1.3526 | -0.29474
1 | 461.4 | 5.5014 | 3.0885 | 9.8798 | 3.1992 | 3.678 | 3.678 | 2.5577 | -0.28496 | 1.3575 | -0.28496
1 | 461.6 | 5.5126 | 3.0915 | 9.9217 | 3.2061 | 3.6699 | 3.6699 | 2.5524 | -0.27524 | 1.3624 | -0.27524
1 | 461.8 | 5.524 | 3.0945 | 9.9642 | 3.213 | 3.6619 | 3.6619 | 2.5471 | -0.26557 | 1.3672 | -0.26557
1 | 462 | 5.5354 | 3.0975 | 10.0071 | 3.2199 | 3.6539 | 3.6539 | 2.5419 | -0.25595 | 1.372 | -0.25595
1 | 462.2 | 5.5469 | 3.1005 | 10.0506 | 3.2267 | 3.6459 | 3.6459 | 2.5366 | -0.24638 | 1.3768 | -0.24638
1 | 462.4 | 5.5586 | 3.1035 | 10.0947 | 3.2336 | 3.638 | 3.638 | 2.5314 | -0.23687 | 1.3816 | -0.23687
1 | 462.6 | 5.5703 | 3.1065 | 10.1393 | 3.2405 | 3.6301 | 3.6301 | 2.5262 | -0.2274 | 1.3863 | -0.2274
1 | 462.8 | 5.5822 | 3.1095 | 10.1845 | 3.2473 | 3.6223 | 3.6223 | 2.5211 | -0.21799 | 1.391 | -0.21799
1 | 463 | 5.5942 | 3.1125 | 10.2302 | 3.2542 | 3.6145 | 3.6145 | 2.516 | -0.20862 | 1.3957 | -0.20862
1 | 463.2 | 5.6063 | 3.1155 | 10.2765 | 3.261 | 3.6067 | 3.6067 | 2.5109 | -0.19931 | 1.4003 | -0.19931
1 | 463.4 | 5.6185 | 3.1185 | 10.3235 | 3.2679 | 3.599 | 3.599 | 2.5058 | -0.19005 | 1.405 | -0.19005
1 | 463.6 | 5.6309 | 3.1215 | 10.371 | 3.2747 | 3.5913 | 3.5913 | 2.5007 | -0.18083 | 1.4096 | -0.18083
1 | 463.8 | 5.6433 | 3.1245 | 10.4192 | 3.2816 | 3.5836 | 3.5836 | 2.4957 | -0.17166 | 1.4142 | -0.17166
1 | 464 | 5.6559 | 3.1275 | 10.4679 | 3.2884 | 3.576 | 3.576 | 2.4907 | -0.16254 | 1.4187 | -0.16254
1 | 464.2 | 5.6686 | 3.1304 | 10.5174 | 3.2953 | 3.5684 | 3.5684 | 2.4858 | -0.15347 | 1.4233 | -0.15347
1 | 464.4 | 5.6814 | 3.1334 | 10.5675 | 3.3021 | 3.5608 | 3.5608 | 2.4808 | -0.14445 | 1.4278 | -0.14445
1 | 464.6 | 5.6944 | 3.1364 | 10.6182 | 3.3089 | 3.5533 | 3.5533 | 2.4759 | -0.13547 | 1.4323 | -0.13547
1 | 464.8 | 5.7075 | 3.1394 | 10.6697 | 3.3158 | 3.5458 | 3.5458 | 2.471 | -0.12654 | 1.4367 | -0.12654
1 | 465 | 5.7207 | 3.1423 | 10.7218 | 3.3226 | 3.5384 | 3.5384 | 2.4662 | -0.11765 | 1.4412 | -0.11765
1 | 465.2 | 5.734 | 3.1453 | 10.7747 | 3.3294 | 3.531 | 3.531 | 2.4613 | -0.10881 | 1.4456 | -0.10881
1 | 465.4 | 5.7475 | 3.1483 | 10.8282 | 3.3363 | 3.5236 | 3.5236 | 2.4565 | -0.10002 | 1.45 | -0.10002
1 | 465.6 | 5.7612 | 3.1512 | 10.8826 | 3.3431 | 3.5162 | 3.5162 | 2.4517 | -0.091273 | 1.4544 | -0.091273
1 | 465.8 | 5.7749 | 3.1542 | 10.9376 | 3.3499 | 3.5089 | 3.5089 | 2.4469 | -0.08257 | 1.4587 | -0.08257
1 | 466 | 5.7888 | 3.1572 | 10.9934 | 3.3568 | 3.5016 | 3.5016 | 2.4422 | -0.073911 | 1.463 | -0.073911
1 | 466.2 | 5.8029 | 3.1601 | 11.05 | 3.3636 | 3.4944 | 3.4944 | 2.4375 | -0.065297 | 1.4674 | -0.065297
1 | 466.4 | 5.8171 | 3.1631 | 11.1075 | 3.3705 | 3.4872 | 3.4872 | 2.4328 | -0.056727 | 1.4716 | -0.056727
1 | 466.6 | 5.8314 | 3.166 | 11.1657 | 3.3773 | 3.48 | 3.48 | 2.4281 | -0.0482 | 1.4759 | -0.0482
1 | 466.8 | 5.8459 | 3.169 | 11.2247 | 3.3841 | 3.4729 | 3.4729 | 2.4235 | -0.039717 | 1.4801 | -0.039717
1 | 467 | 5.8606 | 3.1719 | 11.2846 | 3.391 | 3.4657 | 3.4657 | 2.4189 | -0.031276 | 1.4844 | -0.031276
1 | 467.2 | 5.8754 | 3.1749 | 11.3454 | 3.3978 | 3.4587 | 3.4587 | 2.4143 | -0.022878 | 1.4886 | -0.022878
1 | 467.4 | 5.8903 | 3.1778 | 11.407 | 3.4047 | 3.4516 | 3.4516 | 2.4097 | -0.014522 | 1.4927 | -0.014522
1 | 467.6 | 5.9055 | 3.1808 | 11.4695 | 3.4115 | 3.4446 | 3.4446 | 2.4051 | -0.0062087 | 1.4969 | -0.0062087
1 | 467.8 | 5.9207 | 3.1837 | 11.533 | 3.4183 | 3.4376 | 3.4376 | 2.4006 | 0.0020635 | 1.501 | 0.0020635
1 | 468 | 5.9362 | 3.1867 | 11.5974 | 3.4252 | 3.4307 | 3.4307 | 2.3961 | 0.010294 | 1.5051 | 0.010294
1 | 468.2 | 5.9518 | 3.1896 | 11.6627 | 3.4321 | 3.4237 | 3.4237 | 2.3916 | 0.018484 | 1.5092 | 0.018484
1 | 468.4 | 5.9676 | 3.1926 | 11.7291 | 3.4389 | 3.4168 | 3.4168 | 2.3872 | 0.026633 | 1.5133 | 0.026633
1 | 468.6 | 5.9836 | 3.1955 | 11.7964 | 3.4458 | 3.41 | 3.41 | 2.3827 | 0.034742 | 1.5174 | 0.034742
1 | 468.8 | 5.9997 | 3.1985 | 11.8647 | 3.4526 | 3.4032 | 3.4032 | 2.3783 | 0.04281 | 1.5214 | 0.04281
1 | 469 | 6.016 | 3.2014 | 11.9341 | 3.4595 | 3.3964 | 3.3964 | 2.3739 | 0.050839 | 1.5254 | 0.050839
1 | 469.2 | 6.0325 | 3.2044 | 12.0045 | 3.4664 | 3.3896 | 3.3896 | 2.3695 | 0.058828 | 1.5294 | 0.058828
1 | 469.4 | 6.0492 | 3.2073 | 12.0761 | 3.4733 | 3.3828 | 3.3828 | 2.3652 | 0.066778 | 1.5334 | 0.066778
1 | 469.6 | 6.0661 | 3.2103 | 12.1487 | 3.4802 | 3.3761 | 3.3761 | 2.3609 | 0.074689 | 1.5373 | 0.074689
1 | 469.8 | 6.0831 | 3.2132 | 12.2225 | 3.4871 | 3.3695 | 3.3695 | 2.3565 | 0.082561 | 1.5413 | 0.082561
1 | 470 | 6.1004 | 3.2162 | 12.2974 | 3.494 | 3.3628 | 3.3628 | 2.3523 | 0.090395 | 1.5452 | 0.090395
1 | 470.2 | 6.1178 | 3.2191 | 12.3735 | 3.5009 | 3.3562 | 3.3562 | 2.348 | 0.098191 | 1.5491 | 0.098191
1 | 470.4 | 6.1355 | 3.2221 | 12.4508 | 3.5078 | 3.3496 | 3.3496 | 2.3437 | 0.10595 | 1.553 | 0.10595
1 | 470.6 | 6.1534 | 3.225 | 12.5293 | 3.5147 | 3.343 | 3.343 | 2.3395 | 0.11367 | 1.5568 | 0.11367
1 | 470.8 | 6.1714 | 3.228 | 12.6091 | 3.5216 | 3.3365 | 3.3365 | 2.3353 | 0.12135 | 1.5607 | 0.12135
1 | 471 | 6.1897 | 3.2309 | 12.6902 | 3.5285 | 3.33 | 3.33 | 2.3311 | 0.129 | 1.5645 | 0.129
1 | 471.2 | 6.2082 | 3.2339 | 12.7726 | 3.5355 | 3.3235 | 3.3235 | 2.327 | 0.13661 | 1.5683 | 0.13661
1 | 471.4 | 6.2269 | 3.2368 | 12.8563 | 3.5424 | 3.3171 | 3.3171 | 2.3228 | 0.14418 | 1.5721 | 0.14418
1 | 471.6 | 6.2458 | 3.2398 | 12.9415 | 3.5494 | 3.3107 | 3.3107 | 2.3187 | 0.15172 | 1.5759 | 0.15172
1 | 471.8 | 6.265 | 3.2427 | 13.028 | 3.5563 | 3.3043 | 3.3043 | 2.3146 | 0.15922 | 1.5796 | 0.15922
1 | 472 | 6.2844 | 3.2457 | 13.1159 | 3.5633 | 3.2979 | 3.2979 | 2.3105 | 0.16668 | 1.5833 | 0.16668
1 | 472.2 | 6.304 | 3.2486 | 13.2054 | 3.5703 | 3.2916 | 3.2916 | 2.3064 | 0.17411 | 1.5871 | 0.17411
1 | 472.4 | 6.3239 | 3.2516 | 13.2963 | 3.5773 | 3.2853 | 3.2853 | 2.3024 | 0.1815 | 1.5908 | 0.1815
1 | 472.6 | 6.344 | 3.2546 | 13.3887 | 3.5842 | 3.279 | 3.279 | 2.2984 | 0.18886 | 1.5944 | 0.18886
1 | 472.8 | 6.3643 | 3.2575 | 13.4827 | 3.5913 | 3.2728 | 3.2728 | 2.2944 | 0.19619 | 1.5981 | 0.19619
1 | 473 | 6.3849 | 3.2605 | 13.5784 | 3.5983 | 3.2665 | 3.2665 | 2.2904 | 0.20348 | 1.6017 | 0.20348
1 | 473.2 | 6.4058 | 3.2635 | 13.6756 | 3.6053 | 3.2603 | 3.2603 | 2.2864 | 0.21073 | 1.6054 | 0.21073
1 | 473.4 | 6.4269 | 3.2664 | 13.7746 | 3.6123 | 3.2542 | 3.2542 | 2.2824 | 0.21795 | 1.609 | 0.21795
1 | 473.6 | 6.4482 | 3.2694 | 13.8752 | 3.6194 | 3.248 | 3.248 | 2.2785 | 0.22514 | 1.6126 | 0.22514
1 | 473.8 | 6.4699 | 3.2724 | 13.9776 | 3.6264 | 3.2419 | 3.2419 | 2.2746 | 0.2323 | 1.6161 | 0.2323
1 | 474 | 6.4918 | 3.2753 | 14.0818 | 3.6335 | 3.2358 | 3.2358 | 2.2707 | 0.23942 | 1.6197 | 0.23942
1 | 474.2 | 6.514 | 3.2783 | 14.1878 | 3.6406 | 3.2298 | 3.2298 | 2.2668 | 0.2465 | 1.6233 | 0.2465
1 | 474.4 | 6.5365 | 3.2813 | 14.2956 | 3.6477 | 3.2237 | 3.2237 | 2.263 | 0.25356 | 1.6268 | 0.25356
1 | 474.6 | 6.5593 | 3.2843 | 14.4054 | 3.6548 | 3.2177 | 3.2177 | 2.2591 | 0.26058 | 1.6303 | 0.26058
1 | 474.8 | 6.5823 | 3.2873 | 14.5171 | 3.6619 | 3.2117 | 3.2117 | 2.2553 | 0.26757 | 1.6338 | 0.26757
1 | 475 | 6.6057 | 3.2903 | 14.6308 | 3.669 | 3.2058 | 3.2058 | 2.2515 | 0.27453 | 1.6373 | 0.27453
1 | 475.2 | 6.6294 | 3.2933 | 14.7466 | 3.6761 | 3.1998 | 3.1998 | 2.2477 | 0.28145 | 1.6407 | 0.28145
1 | 475.4 | 6.6534 | 3.2963 | 14.8644 | 3.6833 | 3.1939 | 3.1939 | 2.2439 | 0.28835 | 1.6442 | 0.28835
1 | 475.6 | 6.6777 | 3.2993 | 14.9843 | 3.6905 | 3.1881 | 3.1881 | 2.2402 | 0.29521 | 1.6476 | 0.29521
1 | 475.8 | 6.7023 | 3.3023 | 15.1064 | 3.6976 | 3.1822 | 3.1822 | 2.2364 | 0.30204 | 1.651 | 0.30204
1 | 476 | 6.7273 | 3.3053 | 15.2307 | 3.7048 | 3.1764 | 3.1764 | 2.2327 | 0.30884 | 1.6544 | 0.30884
1 | 476.2 | 6.7526 | 3.3083 | 15.3573 | 3.712 | 3.1706 | 3.1706 | 2.229 | 0.31561 | 1.6578 | 0.31561
1 | 476.4 | 6.7782 | 3.3113 | 15.4862 | 3.7193 | 3.1648 | 3.1648 | 2.2253 | 0.32235 | 1.6612 | 0.32235
1 | 476.6 | 6.8042 | 3.3143 | 15.6174 | 3.7265 | 3.159 | 3.159 | 2.2216 | 0.32905 | 1.6645 | 0.32905
1 | 476.8 | 6.8306 | 3.3173 | 15.7509 | 3.7338 | 3.1533 | 3.1533 | 2.218 | 0.33573 | 1.6679 | 0.33573
1 | 477 | 6.8573 | 3.3203 | 15.8869 | 3.741 | 3.1476 | 3.1476 | 2.2144 | 0.34238 | 1.6712 | 0.34238
1 | 477.2 | 6.8844 | 3.3234 | 16.0254 | 3.7483 | 3.1419 | 3.1419 | 2.2107 | 0.349 | 1.6745 | 0.349
1 | 477.4 | 6.9118 | 3.3264 | 16.1664 | 3.7556 | 3.1362 | 3.1362 | 2.2071 | 0.35558 | 1.6778 | 0.35558
1 | 477.6 | 6.9397 | 3.3294 | 16.31 | 3.7629 | 3.1306 | 3.1306 | 2.2035 | 0.36214 | 1.6811 | 0.36214
1 | 477.8 | 6.9679 | 3.3325 | 16.4561 | 3.7703 | 3.125 | 3.125 | 2.2 | 0.36867 | 1.6843 | 0.36867
1 | 478 | 6.9966 | 3.3355 | 16.6049 | 3.7776 | 3.1194 | 3.1194 | 2.1964 | 0.37517 | 1.6876 | 0.37517
1 | 478.2 | 7.0256 | 3.3386 | 16.7563 | 3.785 | 3.1138 | 3.1138 | 2.1929 | 0.38164 | 1.6908 | 0.38164
1 | 478.4 | 7.0551 | 3.3416 | 16.9105 | 3.7924 | 3.1082 | 3.1082 | 2.1894 | 0.38808 | 1.694 | 0.38808
1 | 478.6 | 7.085 | 3.3447 | 17.0673 | 3.7998 | 3.1027 | 3.1027 | 2.1858 | 0.3945 | 1.6972 | 0.3945
1 | 478.8 | 7.1153 | 3.3478 | 17.227 | 3.8072 | 3.0972 | 3.0972 | 2.1824 | 0.40088 | 1.7004 | 0.40088
1 | 479 | 7.1461 | 3.3508 | 17.3894 | 3.8146 | 3.0917 | 3.0917 | 2.1789 | 0.40724 | 1.7036 | 0.40724
1 | 479.2 | 7.1773 | 3.3539 | 17.5546 | 3.8221 | 3.0863 | 3.0863 | 2.1754 | 0.41357 | 1.7068 | 0.41357
1 | 479.4 | 7.209 | 3.357 | 17.7227 | 3.8296 | 3.0809 | 3.0809 | 2.172 | 0.41987 | 1.7099 | 0.41987
1 | 479.6 | 7.2412 | 3.3601 | 17.8935 | 3.8371 | 3.0755 | 3.0755 | 2.1685 | 0.42614 | 1.7131 | 0.42614
1 | 479.8 | 7.2738 | 3.3632 | 18.0672 | 3.8446 | 3.0701 | 3.0701 | 2.1651 | 0.43239 | 1.7162 | 0.43239
1 | 480 | 7.307 | 3.3662 | 18.2437 | 3.8522 | 3.0647 | 3.0647 | 2.1617 | 0.43861 | 1.7193 | 0.43861
1 | 480.2 | 7.3406 | 3.3693 | 18.4229 | 3.8597 | 3.0594 | 3.0594 | 2.1583 | 0.4448 | 1.7224 | 0.4448
1 | 480.4 | 7.3748 | 3.3725 | 18.6049 | 3.8673 | 3.054 | 3.054 | 2.155 | 0.45096 | 1.7255 | 0.45096
1 | 480.6 | 7.4095 | 3.3756 | 18.7897 | 3.8749 | 3.0487 | 3.0487 | 2.1516 | 0.4571 | 1.7286 | 0.4571
1 | 480.8 | 7.4447 | 3.3787 | 18.977 | 3.8825 | 3.0435 | 3.0435 | 2.1483 | 0.46321 | 1.7316 | 0.46321
1 | 481 | 7.4805 | 3.3818 | 19.1669 | 3.8902 | 3.0382 | 3.0382 | 2.1449 | 0.4693 | 1.7346 | 0.4693
1 | 481.2 | 7.5168 | 3.3849 | 19.3593 | 3.8979 | 3.033 | 3.033 | 2.1416 | 0.47536 | 1.7377 | 0.47536
1 | 481.4 | 7.5537 | 3.3881 | 19.5541 | 3.9055 | 3.0278 | 3.0278 | 2.1383 | 0.48139 | 1.7407 | 0.48139
1 | 481.6 | 7.5912 | 3.3912 | 19.751 | 3.9133 | 3.0226 | 3.0226 | 2.135 | 0.4874 | 1.7437 | 0.4874
1 | 481.8 | 7.6293 | 3.3944 | 19.95 | 3.921 | 3.0174 | 3.0174 | 2.1318 | 0.49338 | 1.7467 | 0.49338
1 | 482 | 7.6679 | 3.3975 | 20.1507 | 3.9288 | 3.0122 | 3.0122 | 2.1285 | 0.49934 | 1.7497 | 0.49934
1 | 482.2 | 7.7072 | 3.4007 | 20.3531 | 3.9366 | 3.0071 | 3.0071 | 2.1253 | 0.50527 | 1.7526 | 0.50527
1 | 482.4 | 7.7472 | 3.4039 | 20.5567 | 3.9444 | 3.002 | 3.002 | 2.1221 | 0.51117 | 1.7556 | 0.51117
1 | 482.6 | 7.7878 | 3.4071 | 20.7614 | 3.9522 | 2.9969 | 2.9969 | 2.1188 | 0.51705 | 1.7585 | 0.51705
1 | 482.8 | 7.8291 | 3.4102 | 20.9665 | 3.9601 | 2.9918 | 2.9918 | 2.1156 | 0.52291 | 1.7615 | 0.52291
1 | 483 | 7.871 | 3.4134 | 21.1719 | 3.968 | 2.9868 | 2.9868 | 2.1124 | 0.52874 | 1.7644 | 0.52874
1 | 483.2 | 7.9136 | 3.4166 | 21.3768 | 3.9759 | 2.9818 | 2.9818 | 2.1093 | 0.53454 | 1.7673 | 0.53454
1 | 483.4 | 7.957 | 3.4198 | 21.5808 | 3.9838 | 2.9768 | 2.9768 | 2.1061 | 0.54032 | 1.7702 | 0.54032
1 | 483.6 | 8.001 | 3.4231 | 21.7832 | 3.9918 | 2.9718 | 2.9718 | 2.103 | 0.54608 | 1.773 | 0.54608
1 | 483.8 | 8.0459 | 3.4263 | 21.9831 | 3.9998 | 2.9668 | 2.9668 | 2.0998 | 0.55181 | 1.7759 | 0.55181
1 | 484 | 8.0914 | 3.4295 | 22.1799 | 4.0078 | 2.9619 | 2.9619 | 2.0967 | 0.55752 | 1.7788 | 0.55752
1 | 484.2 | 8.1378 | 3.4327 | 22.3724 | 4.0159 | 2.9569 | 2.9569 | 2.0936 | 0.56321 | 1.7816 | 0.56321
1 | 484.4 | 8.1849 | 3.436 | 22.5596 | 4.024 | 2.952 | 2.952 | 2.0905 | 0.56887 | 1.7844 | 0.56887
1 | 484.6 | 8.2328 | 3.4393 | 22.7402 | 4.0321 | 2.9471 | 2.9471 | 2.0874 | 0.5745 | 1.7873 | 0.5745
1 | 484.8 | 8.2816 | 3.4425 | 22.9128 | 4.0402 | 2.9423 | 2.9423 | 2.0844 | 0.58012 | 1.7901 | 0.58012
1 | 485 | 8.3312 | 3.4458 | 23.0758 | 4.0484 | 2.9374 | 2.9374 | 2.0813 | 0.58571 | 1.7929 | 0.58571
1 | 485.2 | 8.3817 | 3.4491 | 23.2275 | 4.0566 | 2.9326 | 2.9326 | 2.0783 | 0.59128 | 1.7956 | 0.59128
1 | 485.4 | 8.4331 | 3.4524 | 23.3659 | 4.0649 | 2.9278 | 2.9278 | 2.0752 | 0.59682 | 1.7984 | 0.59682
1 | 485.6 | 8.4854 | 3.4557 | 23.4887 | 4.0731 | 2.923 | 2.923 | 2.0722 | 0.60234 | 1.8012 | 0.60234
1 | 485.8 | 8.5386 | 3.459 | 23.5936 | 4.0814 | 2.9182 | 2.9182 | 2.0692 | 0.60784 | 1.8039 | 0.60784
1 | 486 | 8.5927 | 3.4623 | 23.6777 | 4.0898 | 2.9135 | 2.9135 | 2.0662 | 0.61332 | 1.8067 | 0.61332
1 | 486.2 | 8.6478 | 3.4656 | 23.7381 | 4.0981 | 2.9087 | 2.9087 | 2.0633 | 0.61877 | 1.8094 | 0.61877
1 | 486.4 | 8.7039 | 3.469 | 23.7715 | 4.1065 | 2.904 | 2.904 | 2.0603 | 0.62421 | 1.8121 | 0.62421
1 | 486.6 | 8.761 | 3.4723 | 23.7742 | 4.115 | 2.8993 | 2.8993 | 2.0573 | 0.62962 | 1.8148 | 0.62962
1 | 486.8 | 8.8191 | 3.4757 | 23.7425 | 4.1234 | 2.8946 | 2.8946 | 2.0544 | 0.635 | 1.8175 | 0.635
1 | 487 | 8.8782 | 3.479 | 23.672 | 4.1319 | 2.89 | 2.89 | 2.0515 | 0.64037 | 1.8202 | 0.64037
1 | 487.2 | 8.9385 | 3.4824 | 23.5582 | 4.1405 | 2.8853 | 2.8853 | 2.0485 | 0.64571 | 1.8229 | 0.64571
1 | 487.4 | 8.9998 | 3.4858 | 23.3963 | 4.149 | 2.8807 | 2.8807 | 2.0456 | 0.65104 | 1.8255 | 0.65104
1 | 487.6 | 9.0622 | 3.4892 | 23.1812 | 4.1576 | 2.8761 | 2.8761 | 2.0427 | 0.65634 | 1.8282 | 0.65634
1 | 487.8 | 9.1258 | 3.4926 | 22.9076 | 4.1663 | 2.8715 | 2.8715 | 2.0399 | 0.66162 | 1.8308 | 0.66162
1 | 488 | 9.1905 | 3.496 | 22.5702 | 4.175 | 2.8669 | 2.8669 | 2.037 | 0.66687 | 1.8334 | 0.66687
1 | 488.2 | 9.2564 | 3.4994 | 22.1635 | 4.1837 | 2.8623 | 2.8623 | 2.0341 | 0.67211 | 1.8361 | 0.67211
1 | 488.4 | 9.3235 | 3.5029 | 21.6821 | 4.1924 | 2.8578 | 2.8578 | 2.0313 | 0.67733 | 1.8387 | 0.67733
1 | 488.6 | 9.3918 | 3.5063 | 21.1208 | 4.2012 | 2.8533 | 2.8533 | 2.0284 | 0.68252 | 1.8413 | 0.68252
1 | 488.8 | 9.4613 | 3.5098 | 20.4749 | 4.2101 | 2.8488 | 2.8488 | 2.0256 | 0.6877 | 1.8438 | 0.6877
1 | 489 | 9.5322 | 3.5133 | 19.7402 | 4.219 | 2.8443 | 2.8443 | 2.0228 | 0.69285 | 1.8464 | 0.69285
1 | 489.2 | 9.6042 | 3.5168 | 18.9133 | 4.2279 | 2.8398 | 2.8398 | 2.02 | 0.69798 | 1.849 | 0.69798
1 | 489.4 | 9.6776 | 3.5203 | 17.9918 | 4.2368 | 2.8354 | 2.8354 | 2.0172 | 0.7031 | 1.8515 | 0.7031
1 | 489.6 | 9.7523 | 3.5238 | 16.9748 | 4.2458 | 2.8309 | 2.8309 | 2.0144 | 0.70819 | 1.8541 | 0.70819
1 | 489.8 | 9.8283 | 3.5273 | 15.8626 | 4.2549 | 2.8265 | 2.8265 | 2.0117 | 0.71326 | 1.8566 | 0.71326
1 | 490 | 9.9057 | 3.5308 | 14.6574 | 4.2639 | 2.8221 | 2.8221 | 2.0089 | 0.71831 | 1.8592 | 0.71831
1 | 490.2 | 9.9844 | 3.5344 | 13.3633 | 4.2731 | 2.8177 | 2.8177 | 2.0062 | 0.72335 | 1.8617 | 0.72335
1 | 490.4 | 10.0645 | 3.5379 | 11.9863 | 4.2822 | 2.8134 | 2.8134 | 2.0034 | 0.72836 | 1.8642 | 0.72836
1 | 490.6 | 10.1459 | 3.5415 | 10.5346 | 4.2915 | 2.809 | 2.809 | 2.0007 | 0.73335 | 1.8667 | 0.73335
1 | 490.8 | 10.2287 | 3.5451 | 9.0183 | 4.3007 | 2.8047 | 2.8047 | 1.998 | 0.73833 | 1.8692 | 0.73833
1 | 491 | 10.3129 | 3.5487 | 7.4491 | 4.31 | 2.8004 | 2.8004 | 1.9953 | 0.74328 | 1.8716 | 0.74328
1 | 491.2 | 10.3985 | 3.5523 | 5.8406 | 4.3194 | 2.7961 | 2.7961 | 1.9926 | 0.74821 | 1.8741 | 0.74821
1 | 491.4 | 10.4854 | 3.5559 | 4.2074 | 4.3288 | 2.7918 | 2.7918 | 1.9899 | 0.75313 | 1.8766 | 0.75313
1 | 491.6 | 10.5737 | 3.5596 | 2.565 | 4.3382 | 2.7875 | 2.7875 | 1.9872 | 0.75803 | 1.879 | 0.75803
1 | 491.8 | 10.6633 | 3.5632 | 0.92891 | 4.3477 | 2.7832 | 2.7832 | 1.9846 | 0.7629 | 1.8815 | 0.7629
1 | 492 | 10.7542 | 3.5669 | -0.68521 | 4.3572 | 2.779 | 2.779 | 1.9819 | 0.76776 | 1.8839 | 0.76776
1 | 492.2 | 10.8463 | 3.5705 | -2.2626 | 4.3668 | 2.7748 | 2.7748 | 1.9793 | 0.7726 | 1.8863 | 0.7726
1 | 492.4 | 10.9397 | 3.5742 | -3.7895 | 4.3765 | 2.7706 | 2.7706 | 1.9767 | 0.77742 | 1.8887 | 0.77742
1 | 492.6 | 11.0342 | 3.578 | -5.2538 | 4.3862 | 2.7664 | 2.7664 | 1.974 | 0.78222 | 1.8911 | 0.78222
1 | 492.8 | 11.1299 | 3.5817 | -6.645 | 4.3959 | 2.7622 | 2.7622 | 1.9714 | 0.78701 | 1.8935 | 0.78701
1 | 493 | 11.2265 | 3.5854 | -7.9548 | 4.4057 | 2.758 | 2.758 | 1.9688 | 0.79177 | 1.8959 | 0.79177
1 | 493.2 | 11.3241 | 3.5892 | -9.1765 | 4.4155 | 2.7539 | 2.7539 | 1.9662 | 0.79652 | 1.8983 | 0.79652
1 | 493.4 | 11.4225 | 3.5929 | -10.3059 | 4.4254 | 2.7498 | 2.7498 | 1.9637 | 0.80125 | 1.9006 | 0.80125
1 | 493.6 | 11.5215 | 3.5967 | -11.3404 | 4.4354 | 2.7456 | 2.7456 | 1.9611 | 0.80596 | 1.903 | 0.80596
1 | 493.8 | 11.6211 | 3.6005 | -12.2792 | 4.4454 | 2.7415 | 2.7415 | 1.9585 | 0.81065 | 1.9053 | 0.81065
1 | 494 | 11.721 | 3.6043 | -13.1232 | 4.4555 | 2.7375 | 2.7375 | 1.956 | 0.81533 | 1.9077 | 0.81533
1 | 494.2 | 11.8211 | 3.6082 | -13.8746 | 4.4656 | 2.7334 | 2.7334 | 1.9535 | 0.81999 | 1.91 | 0.81999
1 | 494.4 | 11.921 | 3.612 | -14.5364 | 4.4758 | 2.7293 | 2.7293 | 1.9509 | 0.82463 | 1.9123 | 0.82463
1 | 494.6 | 12.0206 | 3.6159 | -15.1127 | 4.486 | 2.7253 | 2.7253 | 1.9484 | 0.82925 | 1.9146 | 0.82925
1 | 494.8 | 12.1195 | 3.6198 | -15.6084 | 4.4963 | 2.7213 | 2.7213 | 1.9459 | 0.83385 | 1.9169 | 0.83385
1 | 495 | 12.2174 | 3.6237 | -16.0283 | 4.5067 | 2.7173 | 2.7173 | 1.9434 | 0.83844 | 1.9192 | 0.83844
1 | 495.2 | 12.3138 | 3.6276 | -16.378 | 4.5171 | 2.7133 | 2.7133 | 1.9409 | 0.84301 | 1.9215 | 0.84301
1 | 495.4 | 12.4083 | 3.6315 | -16.6627 | 4.5275 | 2.7093 | 2.7093 | 1.9384 | 0.84756 | 1.9238 | 0.84756
1 | 495.6 | 12.5005 | 3.6355 | -16.8881 | 4.5381 | 2.7053 | 2.7053 | 1.9359 | 0.8521 | 1.926 | 0.8521
1 | 495.8 | 12.5896 | 3.6394 | -17.0593 | 4.5487 | 2.7014 | 2.7014 | 1.9335 | 0.85662 | 1.9283 | 0.85662
1 | 496 | 12.675 | 3.6434 | -17.1815 | 4.5593 | 2.6974 | 2.6974 | 1.931 | 0.86112 | 1.9306 | 0.86112
1 | 496.2 | 12.7561 | 3.6474 | -17.2596 | 4.5701 | 2.6935 | 2.6935 | 1.9286 | 0.8656 | 1.9328 | 0.8656
1 | 496.4 | 12.8319 | 3.6514 | -17.2981 | 4.5809 | 2.6896 | 2.6896 | 1.9262 | 0.87007 | 1.935 | 0.87007
1 | 496.6 | 12.9015 | 3.6555 | -17.3013 | 4.5917 | 2.6857 | 2.6857 | 1.9237 | 0.87452 | 1.9373 | 0.87452
1 | 496.8 | 12.9639 | 3.6595 | -17.2732 | 4.6027 | 2.6818 | 2.6818 | 1.9213 | 0.87896 | 1.9395 | 0.87896
1 | 497 | 13.0179 | 3.6636 | -17.2175 | 4.6136 | 2.678 | 2.678 | 1.9189 | 0.88338 | 1.9417 | 0.88338
1 | 497.2 | 13.0623 | 3.6677 | -17.1375 | 4.6247 | 2.6741 | 2.6741 | 1.9165 | 0.88778 | 1.9439 | 0.88778
1 | 497.4 | 13.0956 | 3.6718 | -17.0362 | 4.6358 | 2.6703 | 2.6703 | 1.9141 | 0.89217 | 1.9461 | 0.89217
1 | 497.6 | 13.1163 | 3.676 | -16.9165 | 4.647 | 2.6664 | 2.6664 | 1.9117 | 0.89654 | 1.9483 | 0.89654
1 | 497.8 | 13.1227 | 3.6801 | -16.7808 | 4.6583 | 2.6626 | 2.6626 | 1.9094 | 0.90089 | 1.9504 | 0.90089
1 | 498 | 13.1128 | 3.6843 | -16.6313 | 4.6697 | 2.6588 | 2.6588 | 1.907 | 0.90523 | 1.9526 | 0.90523
1 | 498.2 | 13.0848 | 3.6885 | -16.4702 | 4.6811 | 2.655 | 2.655 | 1.9047 | 0.90955 | 1.9548 | 0.90955
1 | 498.4 | 13.0363 | 3.6927 | -16.2992 | 4.6926 | 2.6513 | 2.6513 | 1.9023 | 0.91386 | 1.9569 | 0.91386
1 | 498.6 | 12.9652 | 3.697 | -16.12 | 4.7042 | 2.6475 | 2.6475 | 1.9 | 0.91815 | 1.9591 | 0.91815
1 | 498.8 | 12.869 | 3.7012 | -15.9339 | 4.7158 | 2.6438 | 2.6438 | 1.8976 | 0.92242 | 1.9612 | 0.92242
1 | 499 | 12.7452 | 3.7055 | -15.7423 | 4.7275 | 2.64 | 2.64 | 1.8953 | 0.92668 | 1.9633 | 0.92668
1 | 499.2 | 12.591 | 3.7098 | -15.5462 | 4.7393 | 2.6363 | 2.6363 | 1.893 | 0.93093 | 1.9655 | 0.93093
1 | 499.4 | 12.404 | 3.7141 | -15.3468 | 4.7512 | 2.6326 | 2.6326 | 1.8907 | 0.93516 | 1.9676 | 0.93516
1 | 499.6 | 12.1814 | 3.7185 | -15.1448 | 4.7632 | 2.6289 | 2.6289 | 1.8884 | 0.93937 | 1.9697 | 0.93937
1 | 499.8 | 11.9206 | 3.7228 | -14.941 | 4.7752 | 2.6252 | 2.6252 | 1.8861 | 0.94357 | 1.9718 | 0.94357
1 | 500 | 11.6194 | 3.7272 | -14.7362 | 4.7874 | 2.6216 | 2.6216 | 1.8839 | 0.94775 | 1.9739 | 0.94775
1 | 500.2 | 11.2754 | 3.7317 | -14.5309 | 4.7996 | 2.6179 | 2.6179 | 1.8816 | 0.95192 | 1.976 | 0.95192
1 | 500.4 | 10.8871 | 3.7361 | -14.3257 | 4.8119 | 2.6143 | 2.6143 | 1.8793 | 0.95607 | 1.978 | 0.95607
1 | 500.6 | 10.4529 | 3.7406 | -14.1209 | 4.8243 | 2.6107 | 2.6107 | 1.8771 | 0.96021 | 1.9801 | 0.96021
1 | 500.8 | 9.9723 | 3.7451 | -13.9171 | 4.8367 | 2.607 | 2.607 | 1.8748 | 0.96433 | 1.9822 | 0.96433
1 | 501 | 9.4452 | 3.7496 | -13.7144 | 4.8493 | 2.6034 | 2.6034 | 1.8726 | 0.96844 | 1.9842 | 0.96844
1 | 501.2 | 8.8723 | 3.7541 | -13.5134 | 4.862 | 2.5998 | 2.5998 | 1.8704 | 0.97253 | 1.9863 | 0.97253
1 | 501.4 | 8.2553 | 3.7587 | -13.314 | 4.8747 | 2.5963 | 2.5963 | 1.8682 | 0.97661 | 1.9883 | 0.97661
1 | 501.6 | 7.5969 | 3.7633 | -13.1167 | 4.8876 | 2.5927 | 2.5927 | 1.8659 | 0.98068 | 1.9903 | 0.98068
1 | 501.8 | 6.9007 | 3.7679 | -12.9216 | 4.9005 | 2.5892 | 2.5892 | 1.8637 | 0.98473 | 1.9924 | 0.98473
1 | 502 | 6.1713 | 3.7725 | -12.7287 | 4.9135 | 2.5856 | 2.5856 | 1.8615 | 0.98876 | 1.9944 | 0.98876
1 | 502.2 | 5.4142 | 3.7772 | -12.5384 | 4.9267 | 2.5821 | 2.5821 | 1.8594 | 0.99279 | 1.9964 | 0.99279
1 | 502.4 | 4.6358 | 3.7819 | -12.3505 | 4.9399 | 2.5786 | 2.5786 | 1.8572 | 0.99679 | 1.9984 | 0.99679
1 | 502.6 | 3.843 | 3.7866 | -12.1653 | 4.9532 | 2.5751 | 2.5751 | 1.855 | 1.0008 | 2.0004 | 1.0008
1 | 502.8 | 3.0433 | 3.7913 | -11.9828 | 4.9666 | 2.5716 | 2.5716 | 1.8528 | 1.0048 | 2.0024 | 1.0048
1 | 503 | 2.2442 | 3.7961 | -11.803 | 4.9802 | 2.5681 | 2.5681 | 1.8507 | 1.0087 | 2.0044 | 1.0087
1 | 503.2 | 1.4534 | 3.8009 | -11.6261 | 4.9938 | 2.5646 | 2.5646 | 1.8485 | 1.0127 | 2.0063 | 1.0127
1 | 503.4 | 0.67821 | 3.8058 | -11.4519 | 5.0075 | 2.5612 | 2.5612 | 1.8464 | 1.0166 | 2.0083 | 1.0166
1 | 503.6 | -0.074454 | 3.8106 | -11.2805 | 5.0214 | 2.5577 | 2.5577 | 1.8443 | 1.0205 | 2.0103 | 1.0205
1 | 503.8 | -0.79841 | 3.8155 | -11.1119 | 5.0353 | 2.5543 | 2.5543 | 1.8421 | 1.0245 | 2.0122 | 1.0245
1 | 504 | -1.4883 | 3.8204 | -10.9462 | 5.0494 | 2.5509 | 2.5509 | 1.84 | 1.0283 | 2.0142 | 1.0283
1 | 504.2 | -2.1397 | 3.8254 | -10.7833 | 5.0636 | 2.5475 | 2.5475 | 1.8379 | 1.0322 | 2.0161 | 1.0322
1 | 504.4 | -2.7491 | 3.8304 | -10.6231 | 5.0779 | 2.5441 | 2.5441 | 1.8358 | 1.0361 | 2.018 | 1.0361
1 | 504.6 | -3.3141 | 3.8354 | -10.4657 | 5.0923 | 2.5407 | 2.5407 | 1.8337 | 1.04 | 2.02 | 1.04
1 | 504.8 | -3.8331 | 3.8404 | -10.3111 | 5.1068 | 2.5373 | 2.5373 | 1.8316 | 1.0438 | 2.0219 | 1.0438
1 | 505 | -4.3056 | 3.8455 | -10.1592 | 5.1215 | 2.534 | 2.534 | 1.8296 | 1.0476 | 2.0238 | 1.0476
1 | 505.2 | -4.7317 | 3.8506 | -10.0099 | 5.1362 | 2.5306 | 2.5306 | 1.8275 | 1.0514 | 2.0257 | 1.0514
1 | 505.4 | -5.1122 | 3.8557 | -9.8633 | 5.1511 | 2.5273 | 2.5273 | 1.8254 | 1.0552 | 2.0276 | 1.0552
1 | 505.6 | -5.4485 | 3.8609 | -9.7193 | 5.1661 | 2.5239 | 2.5239 | 1.8234 | 1.059 | 2.0295 | 1.059
1 | 505.8 | -5.7425 | 3.8661 | -9.5778 | 5.1813 | 2.5206 | 2.5206 | 1.8213 | 1.0628 | 2.0314 | 1.0628
1 | 506 | -5.9964 | 3.8713 | -9.4389 | 5.1966 | 2.5173 | 2.5173 | 1.8193 | 1.0666 | 2.0333 | 1.0666
1 | 506.2 | -6.2126 | 3.8766 | -9.3024 | 5.212 | 2.514 | 2.514 | 1.8172 | 1.0703 | 2.0352 | 1.0703
1 | 506.4 | -6.3937 | 3.8819 | -9.1684 | 5.2275 | 2.5107 | 2.5107 | 1.8152 | 1.0741 | 2.037 | 1.0741
1 | 506.6 | -6.5423 | 3.8872 | -9.0368 | 5.2431 | 2.5075 | 2.5075 | 1.8132 | 1.0778 | 2.0389 | 1.0778
1 | 506.8 | -6.6612 | 3.8926 | -8.9075 | 5.2589 | 2.5042 | 2.5042 | 1.8112 | 1.0815 | 2.0408 | 1.0815
1 | 507 | -6.7528 | 3.898 | -8.7805 | 5.2749 | 2.501 | 2.501 | 1.8092 | 1.0852 | 2.0426 | 1.0852
1 | 507.2 | -6.8198 | 3.9035 | -8.6558 | 5.291 | 2.4977 | 2.4977 | 1.8071 | 1.0889 | 2.0444 | 1.0889
1 | 507.4 | -6.8645 | 3.9089 | -8.5333 | 5.3072 | 2.4945 | 2.4945 | 1.8052 | 1.0926 | 2.0463 | 1.0926
1 | 507.6 | -6.8892 | 3.9145 | -8.4129 | 5.3236 | 2.4913 | 2.4913 | 1.8032 | 1.0962 | 2.0481 | 1.0962
1 | 507.8 | -6.8961 | 3.92 | -8.2947 | 5.3401 | 2.4881 | 2.4881 | 1.8012 | 1.0999 | 2.0499 | 1.0999
1 | 508 | -6.8871 | 3.9256 | -8.1786 | 5.3567 | 2.4849 | 2.4849 | 1.7992 | 1.1035 | 2.0518 | 1.1035
1 | 508.2 | -6.8641 | 3.9313 | -8.0645 | 5.3735 | 2.4817 | 2.4817 | 1.7972 | 1.1071 | 2.0536 | 1.1071
1 | 508.4 | -6.8287 | 3.9369 | -7.9525 | 5.3905 | 2.4785 | 2.4785 | 1.7953 | 1.1108 | 2.0554 | 1.1108
1 | 508.6 | -6.7825 | 3.9426 | -7.8423 | 5.4076 | 2.4754 | 2.4754 | 1.7933 | 1.1144 | 2.0572 | 1.1144
1 | 508.8 | -6.7269 | 3.9484 | -7.7341 | 5.4249 | 2.4722 | 2.4722 | 1.7914 | 1.1179 | 2.059 | 1.1179
1 | 509 | -6.6632 | 3.9542 | -7.6278 | 5.4424 | 2.4691 | 2.4691 | 1.7894 | 1.1215 | 2.0608 | 1.1215
1 | 509.2 | -6.5924 | 3.96 | -7.5233 | 5.46 | 2.4659 | 2.4659 | 1.7875 | 1.1251 | 2.0625 | 1.1251
1 | 509.4 | -6.5156 | 3.9659 | -7.4205 | 5.4777 | 2.4628 | 2.4628 | 1.7856 | 1.1286 | 2.0643 | 1.1286
1 | 509.6 | -6.4337 | 3.9718 | -7.3196 | 5.4957 | 2.4597 | 2.4597 | 1.7837 | 1.1322 | 2.0661 | 1.1322
1 | 509.8 | -6.3476 | 3.9778 | -7.2203 | 5.5138 | 2.4566 | 2.4566 | 1.7817 | 1.1357 | 2.0679 | 1.1357
1 | 510 | -6.2579 | 3.9838 | -7.1228 | 5.5321 | 2.4535 | 2.4535 | 1.7798 | 1.1392 | 2.0696 | 1.1392
1 | 510.2 | -6.1653 | 3.9898 | -7.0269 | 5.5506 | 2.4504 | 2.4504 | 1.7779 | 1.1427 | 2.0714 | 1.1427
1 | 510.4 | -6.0704 | 3.9959 | -6.9325 | 5.5692 | 2.4473 | 2.4473 | 1.776 | 1.1462 | 2.0731 | 1.1462
1 | 510.6 | -5.9737 | 4.002 | -6.8398 | 5.588 | 2.4443 | 2.4443 | 1.7742 | 1.1497 | 2.0749 | 1.1497
1 | 510.8 | -5.8756 | 4.0082 | -6.7486 | 5.6071 | 2.4412 | 2.4412 | 1.7723 | 1.1532 | 2.0766 | 1.1532
1 | 511 | -5.7766 | 4.0145 | -6.6589 | 5.6263 | 2.4382 | 2.4382 | 1.7704 | 1.1566 | 2.0783 | 1.1566
1 | 511.2 | -5.6769 | 4.0207 | -6.5707 | 5.6457 | 2.4352 | 2.4352 | 1.7685 | 1.1601 | 2.08 | 1.1601
1 | 511.4 | -5.5769 | 4.0271 | -6.4839 | 5.6653 | 2.4321 | 2.4321 | 1.7667 | 1.1635 | 2.0818 | 1.1635
1 | 511.6 | -5.4769 | 4.0334 | -6.3985 | 5.6851 | 2.4291 | 2.4291 | 1.7648 | 1.167 | 2.0835 | 1.167
1 | 511.8 | -5.377 | 4.0399 | -6.3145 | 5.7051 | 2.4261 | 2.4261 | 1.763 | 1.1704 | 2.0852 | 1.1704
1 | 512 | -5.2775 | 4.0463 | -6.2319 | 5.7253 | 2.4231 | 2.4231 | 1.7611 | 1.1738 | 2.0869 | 1.1738
1 | 512.2 | -5.1786 | 4.0528 | -6.1506 | 5.7457 | 2.4202 | 2.4202 | 1.7593 | 1.1772 | 2.0886 | 1.1772
1 | 512.4 | -5.0803 | 4.0594 | -6.0705 | 5.7663 | 2.4172 | 2.4172 | 1.7574 | 1.1805 | 2.0903 | 1.1805
1 | 512.6 | -4.9829 | 4.066 | -5.9918 | 5.7871 | 2.4142 | 2.4142 | 1.7556 | 1.1839 | 2.092 | 1.1839
1 | 512.8 | -4.8864 | 4.0727 | -5.9142 | 5.8082 | 2.4113 | 2.4113 | 1.7538 | 1.1873 | 2.0936 | 1.1873
1 | 513 | -4.791 | 4.0795 | -5.8379 | 5.8295 | 2.4083 | 2.4083 | 1.752 | 1.1906 | 2.0953 | 1.1906
1 | 513.2 | -4.6966 | 4.0862 | -5.7628 | 5.851 | 2.4054 | 2.4054 | 1.7502 | 1.194 | 2.097 | 1.194
1 | 513.4 | -4.6035 | 4.0931 | -5.6888 | 5.8728 | 2.4025 | 2.4025 | 1.7484 | 1.1973 | 2.0986 | 1.1973
1 | 513.6 | -4.5115 | 4.1 | -5.616 | 5.8947 | 2.3995 | 2.3995 | 1.7466 | 1.2006 | 2.1003 | 1.2006
1 | 513.8 | -4.4209 | 4.1069 | -5.5442 | 5.917 | 2.3966 | 2.3966 | 1.7448 | 1.2039 | 2.102 | 1.2039
1 | 514 | -4.3315 | 4.1139 | -5.4736 | 5.9394 | 2.3937 | 2.3937 | 1.743 | 1.2072 | 2.1036 | 1.2072
1 | 514.2 | -4.2435 | 4.121 | -5.404 | 5.9622 | 2.3909 | 2.3909 | 1.7412 | 1.2105 | 2.1052 | 1.2105
1 | 514.4 | -4.1568 | 4.1281 | -5.3355 | 5.9851 | 2.388 | 2.388 | 1.7395 | 1.2138 | 2.1069 | 1.2138
1 | 514.6 | -4.0715 | 4.1353 | -5.268 | 6.0083 | 2.3851 | 2.3851 | 1.7377 | 1.217 | 2.1085 | 1.217
1 | 514.8 | -3.9875 | 4.1426 | -5.2015 | 6.0318 | 2.3822 | 2.3822 | 1.7359 | 1.2203 | 2.1101 | 1.2203
1 | 515 | -3.9049 | 4.1499 | -5.1359 | 6.0556 | 2.3794 | 2.3794 | 1.7342 | 1.2235 | 2.1118 | 1.2235
1 | 515.2 | -3.8237 | 4.1572 | -5.0714 | 6.0796 | 2.3766 | 2.3766 | 1.7324 | 1.2267 | 2.1134 | 1.2267
1 | 515.4 | -3.7439 | 4.1647 | -5.0077 | 6.1039 | 2.3737 | 2.3737 | 1.7307 | 1.23 | 2.115 | 1.23
1 | 515.6 | -3.6654 | 4.1722 | -4.945 | 6.1285 | 2.3709 | 2.3709 | 1.729 | 1.2332 | 2.1166 | 1.2332
1 | 515.8 | -3.5883 | 4.1797 | -4.8832 | 6.1534 | 2.3681 | 2.3681 | 1.7272 | 1.2364 | 2.1182 | 1.2364
1 | 516 | -3.5125 | 4.1874 | -4.8223 | 6.1786 | 2.3653 | 2.3653 | 1.7255 | 1.2396 | 2.1198 | 1.2396
1 | 516.2 | -3.438 | 4.1951 | -4.7623 | 6.204 | 2.3625 | 2.3625 | 1.7238 | 1.2428 | 2.1214 | 1.2428
1 | 516.4 | -3.3649 | 4.2028 | -4.7031 | 6.2298 | 2.3597 | 2.3597 | 1.7221 | 1.2459 | 2.123 | 1.2459
1 | 516.6 | -3.293 | 4.2107 | -4.6447 | 6.2559 | 2.3569 | 2.3569 | 1.7204 | 1.2491 | 2.1245 | 1.2491
1 | 516.8 | -3.2224 | 4.2186 | -4.5871 | 6.2822 | 2.3541 | 2.3541 | 1.7187 | 1.2522 | 2.1261 | 1.2522
1 | 517 | -3.1531 | 4.2265 | -4.5304 | 6.309 | 2.3514 | 2.3514 | 1.717 | 1.2554 | 2.1277 | 1.2554
1 | 517.2 | -3.085 | 4.2346 | -4.4744 | 6.336 | 2.3486 | 2.3486 | 1.7153 | 1.2585 | 2.1293 | 1.2585
1 | 517.4 | -3.0181 | 4.2427 | -4.4192 | 6.3634 | 2.3459 | 2.3459 | 1.7136 | 1.2616 | 2.1308 | 1.2616
1 | 517.6 | -2.9524 | 4.2509 | -4.3647 | 6.3911 | 2.3432 | 2.3432 | 1.7119 | 1.2647 | 2.1324 | 1.2647
1 | 517.8 | -2.8879 | 4.2592 | -4.311 | 6.4191 | 2.3404 | 2.3404 | 1.7102 | 1.2678 | 2.1339 | 1.2678
1 | 518 | -2.8246 | 4.2675 | -4.258 | 6.4475 | 2.3377 | 2.3377 | 1.7085 | 1.2709 | 2.1355 | 1.2709
1 | 518.2 | -2.7623 | 4.2759 | -4.2058 | 6.4763 | 2.335 | 2.335 | 1.7069 | 1.274 | 2.137 | 1.274
1 | 518.4 | -2.7012 | 4.2844 | -4.1542 | 6.5054 | 2.3323 | 2.3323 | 1.7052 | 1.2771 | 2.1385 | 1.2771
1 | 518.6 | -2.6411 | 4.293 | -4.1033 | 6.5349 | 2.3296 | 2.3296 | 1.7036 | 1.2802 | 2.1401 | 1.2802
1 | 518.8 | -2.5822 | 4.3017 | -4.0531 | 6.5648 | 2.3269 | 2.3269 | 1.7019 | 1.2832 | 2.1416 | 1.2832
1 | 519 | -2.5242 | 4.3105 | -4.0035 | 6.5951 | 2.3242 | 2.3242 | 1.7003 | 1.2863 | 2.1431 | 1.2863
1 | 519.2 | -2.4673 | 4.3193 | -3.9546 | 6.6257 | 2.3216 | 2.3216 | 1.6986 | 1.2893 | 2.1446 | 1.2893
1 | 519.4 | -2.4114 | 4.3282 | -3.9063 | 6.6568 | 2.3189 | 2.3189 | 1.697 | 1.2923 | 2.1462 | 1.2923
1 | 519.6 | -2.3565 | 4.3372 | -3.8587 | 6.6883 | 2.3163 | 2.3163 | 1.6954 | 1.2953 | 2.1477 | 1.2953
1 | 519.8 | -2.3025 | 4.3463 | -3.8116 | 6.7202 | 2.3136 | 2.3136 | 1.6938 | 1.2983 | 2.1492 | 1.2983
1 | 520 | -2.2495 | 4.3555 | -3.7652 | 6.7525 | 2.311 | 2.311 | 1.6921 | 1.3013 | 2.1507 | 1.3013
1 | 520.2 | -2.1974 | 4.3648 | -3.7193 | 6.7853 | 2.3084 | 2.3084 | 1.6905 | 1.3043 | 2.1522 | 1.3043
1 | 520.4 | -2.1462 | 4.3741 | -3.6741 | 6.8185 | 2.3057 | 2.3057 | 1.6889 | 1.3073 | 2.1537 | 1.3073
1 | 520.6 | -2.0958 | 4.3836 | -3.6294 | 6.8522 | 2.3031 | 2.3031 | 1.6873 | 1.3103 | 2.1551 | 1.3103
1 | 520.8 | -2.0463 | 4.3932 | -3.5852 | 6.8863 | 2.3005 | 2.3005 | 1.6857 | 1.3132 | 2.1566 | 1.3132
1 | 521 | -1.9977 | 4.4028 | -3.5416 | 6.9209 | 2.2979 | 2.2979 | 1.6841 | 1.3162 | 2.1581 | 1.3162
1 | 521.2 | -1.9499 | 4.4126 | -3.4985 | 6.956 | 2.2954 | 2.2954 | 1.6825 | 1.3191 | 2.1596 | 1.3191
1 | 521.4 | -1.9029 | 4.4224 | -3.456 | 6.9916 | 2.2928 | 2.2928 | 1.681 | 1.3221 | 2.161 | 1.3221
1 | 521.6 | -1.8567 | 4.4324 | -3.414 | 7.0277 | 2.2902 | 2.2902 | 1.6794 | 1.325 | 2.1625 | 1.325
1 | 521.8 | -1.8113 | 4.4425 | -3.3725 | 7.0643 | 2.2876 | 2.2876 | 1.6778 | 1.3279 | 2.164 | 1.3279
1 | 522 | -1.7666 | 4.4526 | -3.3315 | 7.1014 | 2.2851 | 2.2851 | 1.6762 | 1.3308 | 2.1654 | 1.3308
1 | 522.2 | -1.7226 | 4.4629 | -3.291 | 7.1391 | 2.2825 | 2.2825 | 1.6747 | 1.3337 | 2.1669 | 1.3337
1 | 522.4 | -1.6794 | 4.4733 | -3.2509 | 7.1773 | 2.28 | 2.28 | 1.6731 | 1.3366 | 2.1683 | 1.3366
1 | 522.6 | -1.6369 | 4.4838 | -3.2114 | 7.216 | 2.2775 | 2.2775 | 1.6716 | 1.3395 | 2.1697 | 1.3395
1 | 522.8 | -1.5951 | 4.4944 | -3.1723 | 7.2554 | 2.275 | 2.275 | 1.67 | 1.3424 | 2.1712 | 1.3424
1 | 523 | -1.5539 | 4.5051 | -3.1337 | 7.2953 | 2.2724 | 2.2724 | 1.6685 | 1.3452 | 2.1726 | 1.3452
1 | 523.2 | -1.5135 | 4.516 | -3.0955 | 7.3358 | 2.2699 | 2.2699 | 1.6669 | 1.3481 | 2.174 | 1.3481
1 | 523.4 | -1.4736 | 4.5269 | -3.0578 | 7.3769 | 2.2674 | 2.2674 | 1.6654 | 1.3509 | 2.1755 | 1.3509
1 | 523.6 | -1.4344 | 4.538 | -3.0205 | 7.4187 | 2.2649 | 2.2649 | 1.6639 | 1.3538 | 2.1769 | 1.3538
1 | 523.8 | -1.3958 | 4.5492 | -2.9836 | 7.4611 | 2.2625 | 2.2625 | 1.6623 | 1.3566 | 2.1783 | 1.3566
1 | 524 | -1.3579 | 4.5605 | -2.9472 | 7.5041 | 2.26 | 2.26 | 1.6608 | 1.3594 | 2.1797 | 1.3594
1 | 524.2 | -1.3205 | 4.572 | -2.9111 | 7.5478 | 2.2575 | 2.2575 | 1.6593 | 1.3622 | 2.1811 | 1.3622
1 | 524.4 | -1.2837 | 4.5836 | -2.8755 | 7.5922 | 2.255 | 2.255 | 1.6578 | 1.365 | 2.1825 | 1.365
1 | 524.6 | -1.2475 | 4.5953 | -2.8403 | 7.6373 | 2.2526 | 2.2526 | 1.6563 | 1.3678 | 2.1839 | 1.3678
1 | 524.8 | -1.2118 | 4.6071 | -2.8055 | 7.683 | 2.2501 | 2.2501 | 1.6548 | 1.3706 | 2.1853 | 1.3706
1 | 525 | -1.1767 | 4.6191 | -2.7711 | 7.7295 | 2.2477 | 2.2477 | 1.6533 | 1.3734 | 2.1867 | 1.3734
1 | 525.2 | -1.1421 | 4.6313 | -2.737 | 7.7768 | 2.2453 | 2.2453 | 1.6518 | 1.3762 | 2.1881 | 1.3762
1 | 525.4 | -1.108 | 4.6435 | -2.7033 | 7.8248 | 2.2428 | 2.2428 | 1.6503 | 1.3789 | 2.1895 | 1.3789
1 | 525.6 | -1.0744 | 4.656 | -2.67 | 7.8736 | 2.2404 | 2.2404 | 1.6488 | 1.3817 | 2.1908 | 1.3817
1 | 525.8 | -1.0414 | 4.6685 | -2.6371 | 7.9231 | 2.238 | 2.238 | 1.6474 | 1.3844 | 2.1922 | 1.3844
1 | 526 | -1.0088 | 4.6812 | -2.6045 | 7.9735 | 2.2356 | 2.2356 | 1.6459 | 1.3872 | 2.1936 | 1.3872
1 | 526.2 | -0.97673 | 4.6941 | -2.5723 | 8.0247 | 2.2332 | 2.2332 | 1.6444 | 1.3899 | 2.1949 | 1.3899
1 | 526.4 | -0.94511 | 4.7071 | -2.5404 | 8.0767 | 2.2308 | 2.2308 | 1.643 | 1.3926 | 2.1963 | 1.3926
1 | 526.6 | -0.91396 | 4.7203 | -2.5088 | 8.1296 | 2.2284 | 2.2284 | 1.6415 | 1.3953 | 2.1977 | 1.3953
1 | 526.8 | -0.88325 | 4.7336 | -2.4776 | 8.1834 | 2.2261 | 2.2261 | 1.64 | 1.398 | 2.199 | 1.398
1 | 527 | -0.853 | 4.7471 | -2.4468 | 8.2381 | 2.2237 | 2.2237 | 1.6386 | 1.4007 | 2.2004 | 1.4007
1 | 527.2 | -0.82317 | 4.7608 | -2.4162 | 8.2937 | 2.2213 | 2.2213 | 1.6371 | 1.4034 | 2.2017 | 1.4034
1 | 527.4 | -0.79377 | 4.7746 | -2.386 | 8.3503 | 2.219 | 2.219 | 1.6357 | 1.4061 | 2.2031 | 1.4061
1 | 527.6 | -0.76479 | 4.7886 | -2.3561 | 8.4078 | 2.2166 | 2.2166 | 1.6343 | 1.4088 | 2.2044 | 1.4088
1 | 527.8 | -0.73621 | 4.8028 | -2.3265 | 8.4663 | 2.2143 | 2.2143 | 1.6328 | 1.4114 | 2.2057 | 1.4114
1 | 528 | -0.70804 | 4.8172 | -2.2972 | 8.5258 | 2.212 | 2.212 | 1.6314 | 1.4141 | 2.2071 | 1.4141
1 | 528.2 | -0.68025 | 4.8318 | -2.2682 | 8.5864 | 2.2096 | 2.2096 | 1.63 | 1.4168 | 2.2084 | 1.4168
1 | 528.4 | -0.65286 | 4.8465 | -2.2395 | 8.648 | 2.2073 | 2.2073 | 1.6286 | 1.4194 | 2.2097 | 1.4194
1 | 528.6 | -0.62583 | 4.8614 | -2.2111 | 8.7106 | 2.205 | 2.205 | 1.6271 | 1.422 | 2.211 | 1.422
1 | 528.8 | -0.59918 | 4.8766 | -2.183 | 8.7744 | 2.2027 | 2.2027 | 1.6257 | 1.4247 | 2.2123 | 1.4247
1 | 529 | -0.57289 | 4.8919 | -2.1552 | 8.8393 | 2.2004 | 2.2004 | 1.6243 | 1.4273 | 2.2136 | 1.4273
1 | 529.2 | -0.54696 | 4.9074 | -2.1276 | 8.9053 | 2.1981 | 2.1981 | 1.6229 | 1.4299 | 2.215 | 1.4299
1 | 529.4 | -0.52138 | 4.9231 | -2.1004 | 8.9725 | 2.1958 | 2.1958 | 1.6215 | 1.4325 | 2.2163 | 1.4325
1 | 529.6 | -0.49613 | 4.9391 | -2.0734 | 9.0409 | 2.1936 | 2.1936 | 1.6201 | 1.4351 | 2.2176 | 1.4351
1 | 529.8 | -0.47123 | 4.9552 | -2.0466 | 9.1105 | 2.1913 | 2.1913 | 1.6187 | 1.4377 | 2.2188 | 1.4377
1 | 530 | -0.44665 | 4.9716 | -2.0202 | 9.1814 | 2.189 | 2.189 | 1.6174 | 1.4403 | 2.2201 | 1.4403
1 | 530.2 | -0.4224 | 4.9882 | -1.994 | 9.2535 | 2.1868 | 2.1868 | 1.616 | 1.4429 | 2.2214 | 1.4429
1 | 530.4 | -0.39846 | 5.0051 | -1.968 | 9.3269 | 2.1845 | 2.1845 | 1.6146 | 1.4454 | 2.2227 | 1.4454
1 | 530.6 | -0.37483 | 5.0221 | -1.9423 | 9.4016 | 2.1823 | 2.1823 | 1.6132 | 1.448 | 2.224 | 1.448
1 | 530.8 | -0.35151 | 5.0394 | -1.9169 | 9.4776 | 2.18 | 2.18 | 1.6119 | 1.4505 | 2.2253 | 1.4505
1 | 531 | -0.32849 | 5.0569 | -1.8917 | 9.5551 | 2.1778 | 2.1778 | 1.6105 | 1.4531 | 2.2265 | 1.4531
1 | 531.2 | -0.30577 | 5.0747 | -1.8667 | 9.6339 | 2.1756 | 2.1756 | 1.6091 | 1.4556 | 2.2278 | 1.4556
1 | 531.4 | -0.28333 | 5.0928 | -1.842 | 9.7141 | 2.1734 | 2.1734 | 1.6078 | 1.4582 | 2.2291 | 1.4582
1 | 531.6 | -0.26117 | 5.1111 | -1.8175 | 9.7957 | 2.1712 | 2.1712 | 1.6064 | 1.4607 | 2.2303 | 1.4607
1 | 531.8 | -0.2393 | 5.1296 | -1.7933 | 9.8788 | 2.169 | 2.169 | 1.6051 | 1.4632 | 2.2316 | 1.4632
1 | 532 | -0.2177 | 5.1485 | -1.7693 | 9.9633 | 2.1668 | 2.1668 | 1.6037 | 1.4657 | 2.2329 | 1.4657
1 | 532.2 | -0.19636 | 5.1676 | -1.7455 | 10.0493 | 2.1646 | 2.1646 | 1.6024 | 1.4682 | 2.2341 | 1.4682
1 | 532.4 | -0.17529 | 5.1869 | -1.7219 | 10.1369 | 2.1624 | 2.1624 | 1.601 | 1.4707 | 2.2354 | 1.4707
1 | 532.6 | -0.15448 | 5.2066 | -1.6985 | 10.2259 | 2.1602 | 2.1602 | 1.5997 | 1.4732 | 2.2366 | 1.4732
1 | 532.8 | -0.13393 | 5.2266 | -1.6754 | 10.3164 | 2.158 | 2.158 | 1.5984 | 1.4757 | 2.2378 | 1.4757
1 | 533 | -0.11362 | 5.2468 | -1.6525 | 10.4085 | 2.1559 | 2.1559 | 1.5971 | 1.4782 | 2.2391 | 1.4782
1 | 533.2 | -0.093559 | 5.2674 | -1.6298 | 10.5022 | 2.1537 | 2.1537 | 1.5957 | 1.4806 | 2.2403 | 1.4806
1 | 533.4 | -0.07374 | 5.2883 | -1.6072 | 10.5973 | 2.1516 | 2.1516 | 1.5944 | 1.4831 | 2.2415 | 1.4831
1 | 533.6 | -0.054158 | 5.3095 | -1.5849 | 10.694 | 2.1494 | 2.1494 | 1.5931 | 1.4855 | 2.2428 | 1.4855
1 | 533.8 | -0.034809 | 5.331 | -1.5628 | 10.7923 | 2.1473 | 2.1473 | 1.5918 | 1.488 | 2.244 | 1.488
1 | 534 | -0.015689 | 5.3528 | -1.541 | 10.892 | 2.1451 | 2.1451 | 1.5905 | 1.4904 | 2.2452 | 1.4904
1 | 534.2 | 0.0032063 | 5.375 | -1.5193 | 10.9932 | 2.143 | 2.143 | 1.5892 | 1.4929 | 2.2464 | 1.4929
1 | 534.4 | 0.02188 | 5.3975 | -1.4977 | 11.0959 | 2.1409 | 2.1409 | 1.5879 | 1.4953 | 2.2476 | 1.4953
1 | 534.6 | 0.040336 | 5.4204 | -1.4764 | 11.2 | 2.1388 | 2.1388 | 1.5866 | 1.4977 | 2.2489 | 1.4977
1 | 534.8 | 0.058578 | 5.4437 | -1.4553 | 11.3054 | 2.1367 | 2.1367 | 1.5853 | 1.5001 | 2.2501 | 1.5001
1 | 535 | 0.076609 | 5.4673 | -1.4344 | 11.4122 | 2.1346 | 2.1346 | 1.584 | 1.5025 | 2.2513 | 1.5025
1 | 535.2 | 0.094434 | 5.4913 | -1.4136 | 11.5202 | 2.1325 | 2.1325 | 1.5827 | 1.5049 | 2.2525 | 1.5049
1 | 535.4 | 0.11206 | 5.5157 | -1.393 | 11.6294 | 2.1304 | 2.1304 | 1.5815 | 1.5073 | 2.2537 | 1.5073
1 | 535.6 | 0.12948 | 5.5404 | -1.3727 | 11.7396 | 2.1283 | 2.1283 | 1.5802 | 1.5097 | 2.2549 | 1.5097
1 | 535.8 | 0.1467 | 5.5656 | -1.3524 | 11.8507 | 2.1262 | 2.1262 | 1.5789 | 1.5121 | 2.2561 | 1.5121
1 | 536 | 0.16373 | 5.5912 | -1.3324 | 11.9626 | 2.1241 | 2.1241 | 1.5776 | 1.5145 | 2.2572 | 1.5145
1 | 536.2 | 0.18057 | 5.6172 | -1.3125 | 12.0751 | 2.1221 | 2.1221 | 1.5764 | 1.5168 | 2.2584 | 1.5168
1 | 536.4 | 0.19723 | 5.6437 | -1.2928 | 12.188 | 2.12 | 2.12 | 1.5751 | 1.5192 | 2.2596 | 1.5192
1 | 536.6 | 0.2137 | 5.6706 | -1.2733 | 12.3011 | 2.1179 | 2.1179 | 1.5739 | 1.5216 | 2.2608 | 1.5216
1 | 536.8 | 0.22998 | 5.6979 | -1.254 | 12.4141 | 2.1159 | 2.1159 | 1.5726 | 1.5239 | 2.262 | 1.5239
1 | 537 | 0.24609 | 5.7257 | -1.2348 | 12.5268 | 2.1139 | 2.1139 | 1.5713 | 1.5263 | 2.2631 | 1.5263
1 | 537.2 | 0.26203 | 5.754 | -1.2157 | 12.6387 | 2.1118 | 2.1118 | 1.5701 | 1.5286 | 2.2643 | 1.5286
1 | 537.4 | 0.27779 | 5.7827 | -1.1969 | 12.7495 | 2.1098 | 2.1098 | 1.5689 | 1.5309 | 2.2655 | 1.5309
1 | 537.6 | 0.29338 | 5.812 | -1.1781 | 12.8587 | 2.1078 | 2.1078 | 1.5676 | 1.5332 | 2.2666 | 1.5332
1 | 537.8 | 0.3088 | 5.8417 | -1.1596 | 12.9659 | 2.1057 | 2.1057 | 1.5664 | 1.5356 | 2.2678 | 1.5356
1 | 538 | 0.32406 | 5.872 | -1.1412 | 13.0704 | 2.1037 | 2.1037 | 1.5652 | 1.5379 | 2.2689 | 1.5379
1 | 538.2 | 0.33916 | 5.9028 | -1.1229 | 13.1716 | 2.1017 | 2.1017 | 1.5639 | 1.5402 | 2.2701 | 1.5402
1 | 538.4 | 0.3541 | 5.9341 | -1.1048 | 13.2688 | 2.0997 | 2.0997 | 1.5627 | 1.5425 | 2.2712 | 1.5425
1 | 538.6 | 0.36888 | 5.9659 | -1.0869 | 13.3612 | 2.0977 | 2.0977 | 1.5615 | 1.5448 | 2.2724 | 1.5448
1 | 538.8 | 0.3835 | 5.9984 | -1.0691 | 13.4478 | 2.0957 | 2.0957 | 1.5603 | 1.547 | 2.2735 | 1.547
1 | 539 | 0.39797 | 6.0314 | -1.0514 | 13.5277 | 2.0937 | 2.0937 | 1.559 | 1.5493 | 2.2747 | 1.5493
1 | 539.2 | 0.41229 | 6.065 | -1.0339 | 13.5995 | 2.0918 | 2.0918 | 1.5578 | 1.5516 | 2.2758 | 1.5516
1 | 539.4 | 0.42647 | 6.0991 | -1.0165 | 13.6622 | 2.0898 | 2.0898 | 1.5566 | 1.5539 | 2.2769 | 1.5539
1 | 539.6 | 0.4405 | 6.1339 | -0.99929 | 13.7142 | 2.0878 | 2.0878 | 1.5554 | 1.5561 | 2.2781 | 1.5561
1 | 539.8 | 0.45438 | 6.1693 | -0.98219 | 13.754 | 2.0859 | 2.0859 | 1.5542 | 1.5584 | 2.2792 | 1.5584
1 | 540 | 0.46813 | 6.2054 | -0.96524 | 13.7798 | 2.0839 | 2.0839 | 1.553 | 1.5606 | 2.2803 | 1.5606
1 | 540.2 | 0.48173 | 6.2421 | -0.94841 | 13.7898 | 2.082 | 2.082 | 1.5518 | 1.5629 | 2.2814 | 1.5629
1 | 540.4 | 0.4952 | 6.2794 | -0.93172 | 13.7819 | 2.08 | 2.08 | 1.5506 | 1.5651 | 2.2826 | 1.5651
1 | 540.6 | 0.50853 | 6.3174 | -0.91517 | 13.7538 | 2.0781 | 2.0781 | 1.5495 | 1.5673 | 2.2837 | 1.5673
1 | 540.8 | 0.52173 | 6.3561 | -0.89874 | 13.7032 | 2.0761 | 2.0761 | 1.5483 | 1.5696 | 2.2848 | 1.5696
1 | 541 | 0.5348 | 6.3955 | -0.88244 | 13.6275 | 2.0742 | 2.0742 | 1.5471 | 1.5718 | 2.2859 | 1.5718
1 | 541.2 | 0.54774 | 6.4356 | -0.86627 | 13.5239 | 2.0723 | 2.0723 | 1.5459 | 1.574 | 2.287 | 1.574
1 | 541.4 | 0.56055 | 6.4765 | -0.85023 | 13.3897 | 2.0704 | 2.0704 | 1.5447 | 1.5762 | 2.2881 | 1.5762
1 | 541.6 | 0.57323 | 6.518 | -0.83431 | 13.2219 | 2.0684 | 2.0684 | 1.5436 | 1.5784 | 2.2892 | 1.5784
1 | 541.8 | 0.58579 | 6.5603 | -0.81851 | 13.0176 | 2.0665 | 2.0665 | 1.5424 | 1.5806 | 2.2903 | 1.5806
1 | 542 | 0.59823 | 6.6033 | -0.80284 | 12.7737 | 2.0646 | 2.0646 | 1.5412 | 1.5828 | 2.2914 | 1.5828
1 | 542.2 | 0.61055 | 6.6471 | -0.78728 | 12.4873 | 2.0627 | 2.0627 | 1.5401 | 1.585 | 2.2925 | 1.585
1 | 542.4 | 0.62275 | 6.6917 | -0.77185 | 12.1559 | 2.0609 | 2.0609 | 1.5389 | 1.5871 | 2.2936 | 1.5871
1 | 542.6 | 0.63484 | 6.737 | -0.75653 | 11.7769 | 2.059 | 2.059 | 1.5378 | 1.5893 | 2.2947 | 1.5893
1 | 542.8 | 0.64681 | 6.7831 | -0.74133 | 11.3482 | 2.0571 | 2.0571 | 1.5366 | 1.5915 | 2.2957 | 1.5915
1 | 543 | 0.65866 | 6.83 | -0.72624 | 10.8684 | 2.0552 | 2.0552 | 1.5355 | 1.5936 | 2.2968 | 1.5936
1 | 543.2 | 0.6704 | 6.8777 | -0.71127 | 10.3366 | 2.0533 | 2.0533 | 1.5343 | 1.5958 | 2.2979 | 1.5958
1 | 543.4 | 0.68204 | 6.9262 | -0.69641 | 9.7525 | 2.0515 | 2.0515 | 1.5332 | 1.5979 | 2.299 | 1.5979
1 | 543.6 | 0.69356 | 6.9754 | -0.68166 | 9.1169 | 2.0496 | 2.0496 | 1.5321 | 1.6001 | 2.3 | 1.6001
1 | 543.8 | 0.70498 | 7.0255 | -0.66702 | 8.4317 | 2.0478 | 2.0478 | 1.5309 | 1.6022 | 2.3011 | 1.6022
1 | 544 | 0.71628 | 7.0763 | -0.65249 | 7.6996 | 2.0459 | 2.0459 | 1.5298 | 1.6044 | 2.3022 | 1.6044
1 | 544.2 | 0.72749 | 7.1279 | -0.63807 | 6.9246 | 2.0441 | 2.0441 | 1.5287 | 1.6065 | 2.3032 | 1.6065
1 | 544.4 | 0.73859 | 7.1802 | -0.62376 | 6.1117 | 2.0422 | 2.0422 | 1.5275 | 1.6086 | 2.3043 | 1.6086
1 | 544.6 | 0.74959 | 7.2332 | -0.60954 | 5.267 | 2.0404 | 2.0404 | 1.5264 | 1.6107 | 2.3054 | 1.6107
1 | 544.8 | 0.76049 | 7.287 | -0.59544 | 4.3974 | 2.0386 | 2.0386 | 1.5253 | 1.6128 | 2.3064 | 1.6128
1 | 545 | 0.77129 | 7.3414 | -0.58143 | 3.5108 | 2.0368 | 2.0368 | 1.5242 | 1.6149 | 2.3075 | 1.6149
1 | 545.2 | 0.78199 | 7.3964 | -0.56753 | 2.6154 | 2.035 | 2.035 | 1.5231 | 1.617 | 2.3085 | 1.617
1 | 545.4 | 0.7926 | 7.4521 | -0.55373 | 1.7197 | 2.0331 | 2.0331 | 1.522 | 1.6191 | 2.3096 | 1.6191
1 | 545.6 | 0.80311 | 7.5083 | -0.54003 | 0.8323 | 2.0313 | 2.0313 | 1.5209 | 1.6212 | 2.3106 | 1.6212
1 | 545.8 | 0.81353 | 7.565 | -0.52643 | -0.038522 | 2.0295 | 2.0295 | 1.5198 | 1.6233 | 2.3116 | 1.6233
1 | 546 | 0.82385 | 7.622 | -0.51292 | -0.88498 | 2.0277 | 2.0277 | 1.5187 | 1.6254 | 2.3127 | 1.6254
1 | 546.2 | 0.83409 | 7.6794 | -0.49952 | -1.7 | 2.0259 | 2.0259 | 1.5176 | 1.6274 | 2.3137 | 1.6274
1 | 546.4 | 0.84423 | 7.7371 | -0.4862 | -2.4776 | 2.0242 | 2.0242 | 1.5165 | 1.6295 | 2.3148 | 1.6295
1 | 546.6 | 0.85428 | 7.7948 | -0.47298 | -3.2124 | 2.0224 | 2.0224 | 1.5154 | 1.6316 | 2.3158 | 1.6316
1 | 546.8 | 0.86425 | 7.8525 | -0.45986 | -3.9007 | 2.0206 | 2.0206 | 1.5143 | 1.6336 | 2.3168 | 1.6336
1 | 547 | 0.87413 | 7.91 | -0.44683 | -4.5394 | 2.0188 | 2.0188 | 1.5132 | 1.6357 | 2.3178 | 1.6357
1 | 547.2 | 0.88392 | 7.9672 | -0.43389 | -5.1267 | 2.0171 | 2.0171 | 1.5121 | 1.6377 | 2.3189 | 1.6377
1 | 547.4 | 0.89363 | 8.0238 | -0.42104 | -5.6618 | 2.0153 | 2.0153 | 1.511 | 1.6398 | 2.3199 | 1.6398
1 | 547.6 | 0.90325 | 8.0797 | -0.40828 | -6.1448 | 2.0136 | 2.0136 | 1.51 | 1.6418 | 2.3209 | 1.6418
1 | 547.8 | 0.91279 | 8.1346 | -0.39561 | -6.5766 | 2.0118 | 2.0118 | 1.5089 | 1.6438 | 2.3219 | 1.6438
1 | 548 | 0.92226 | 8.1881 | -0.38302 | -6.9587 | 2.0101 | 2.0101 | 1.5078 | 1.6459 | 2.3229 | 1.6459
1 | 548.2 | 0.93164 | 8.24 | -0.37053 | -7.293 | 2.0083 | 2.0083 | 1.5068 | 1.6479 | 2.3239 | 1.6479
1 | 548.4 | 0.94094 | 8.2899 | -0.35812 | -7.5821 | 2.0066 | 2.0066 | 1.5057 | 1.6499 | 2.3249 | 1.6499
1 | 548.6 | 0.95016 | 8.3373 | -0.34579 | -7.8286 | 2.0049 | 2.0049 | 1.5046 | 1.6519 | 2.3259 | 1.6519
1 | 548.8 | 0.9593 | 8.3819 | -0.33355 | -8.0354 | 2.0031 | 2.0031 | 1.5036 | 1.6539 | 2.327 | 1.6539
1 | 549 | 0.96837 | 8.4231 | -0.32139 | -8.2054 | 2.0014 | 2.0014 | 1.5025 | 1.6559 | 2.3279 | 1.6559
1 | 549.2 | 0.97737 | 8.4602 | -0.30932 | -8.3417 | 1.9997 | 1.9997 | 1.5015 | 1.6579 | 2.3289 | 1.6579
1 | 549.4 | 0.98628 | 8.4928 | -0.29732 | -8.4471 | 1.998 | 1.998 | 1.5004 | 1.6599 | 2.3299 | 1.6599
1 | 549.6 | 0.99513 | 8.52 | -0.28541 | -8.5246 | 1.9963 | 1.9963 | 1.4994 | 1.6619 | 2.3309 | 1.6619
1 | 549.8 | 1.0039 | 8.541 | -0.27358 | -8.5767 | 1.9946 | 1.9946 | 1.4983 | 1.6638 | 2.3319 | 1.6638
1 | 550 | 1.0126 | 8.555 | -0.26183 | -8.6062 | 1.9929 | 1.9929 | 1.4973 | 1.6658 | 2.3329 | 1.6658
1 | 550.2 | 1.0212 | 8.5611 | -0.25016 | -8.6154 | 1.9912 | 1.9912 | 1.4963 | 1.6678 | 2.3339 | 1.6678
1 | 550.4 | 1.0298 | 8.5581 | -0.23856 | -8.6065 | 1.9895 | 1.9895 | 1.4952 | 1.6697 | 2.3349 | 1.6697
1 | 550.6 | 1.0383 | 8.5449 | -0.22704 | -8.5817 | 1.9878 | 1.9878 | 1.4942 | 1.6717 | 2.3359 | 1.6717
1 | 550.8 | 1.0467 | 8.5204 | -0.2156 | -8.5429 | 1.9862 | 1.9862 | 1.4932 | 1.6737 | 2.3368 | 1.6737
1 | 551 | 1.0551 | 8.4832 | -0.20423 | -8.4917 | 1.9845 | 1.9845 | 1.4921 | 1.6756 | 2.3378 | 1.6756
1 | 551.2 | 1.0633 | 8.4319 | -0.19294 | -8.4298 | 1.9828 | 1.9828 | 1.4911 | 1.6776 | 2.3388 | 1.6776
1 | 551.4 | 1.0716 | 8.3651 | -0.18172 | -8.3586 | 1.9812 | 1.9812 | 1.4901 | 1.6795 | 2.3397 | 1.6795
1 | 551.6 | 1.0797 | 8.2813 | -0.17058 | -8.2793 | 1.9795 | 1.9795 | 1.4891 | 1.6814 | 2.3407 | 1.6814
1 | 551.8 | 1.0878 | 8.179 | -0.1595 | -8.1932 | 1.9778 | 1.9778 | 1.4881 | 1.6834 | 2.3417 | 1.6834
1 | 552 | 1.0958 | 8.0567 | -0.1485 | -8.1013 | 1.9762 | 1.9762 | 1.4871 | 1.6853 | 2.3426 | 1.6853
1 | 552.2 | 1.1038 | 7.9129 | -0.13757 | -8.0045 | 1.9746 | 1.9746 | 1.486 | 1.6872 | 2.3436 | 1.6872
1 | 552.4 | 1.1117 | 7.7461 | -0.12672 | -7.9036 | 1.9729 | 1.9729 | 1.485 | 1.6891 | 2.3446 | 1.6891
1 | 552.6 | 1.1195 | 7.5552 | -0.11593 | -7.7995 | 1.9713 | 1.9713 | 1.484 | 1.691 | 2.3455 | 1.691
1 | 552.8 | 1.1273 | 7.339 | -0.10521 | -7.6926 | 1.9697 | 1.9697 | 1.483 | 1.6929 | 2.3465 | 1.6929
1 | 553 | 1.135 | 7.0967 | -0.094558 | -7.5836 | 1.968 | 1.968 | 1.482 | 1.6948 | 2.3474 | 1.6948
1 | 553.2 | 1.1427 | 6.8278 | -0.083976 | -7.4731 | 1.9664 | 1.9664 | 1.481 | 1.6967 | 2.3484 | 1.6967
1 | 553.4 | 1.1503 | 6.5322 | -0.07346 | -7.3614 | 1.9648 | 1.9648 | 1.4801 | 1.6986 | 2.3493 | 1.6986
1 | 553.6 | 1.1578 | 6.2102 | -0.063012 | -7.249 | 1.9632 | 1.9632 | 1.4791 | 1.7005 | 2.3503 | 1.7005
1 | 553.8 | 1.1653 | 5.8627 | -0.052629 | -7.1362 | 1.9616 | 1.9616 | 1.4781 | 1.7024 | 2.3512 | 1.7024
1 | 554 | 1.1727 | 5.491 | -0.042312 | -7.0233 | 1.96 | 1.96 | 1.4771 | 1.7043 | 2.3521 | 1.7043
1 | 554.2 | 1.1801 | 5.0971 | -0.032059 | -6.9105 | 1.9584 | 1.9584 | 1.4761 | 1.7061 | 2.3531 | 1.7061
1 | 554.4 | 1.1874 | 4.6835 | -0.021871 | -6.7982 | 1.9568 | 1.9568 | 1.4751 | 1.708 | 2.354 | 1.708
1 | 554.6 | 1.1947 | 4.2532 | -0.011746 | -6.6864 | 1.9552 | 1.9552 | 1.4742 | 1.7099 | 2.3549 | 1.7099
1 | 554.8 | 1.2019 | 3.8098 | -0.0016848 | -6.5755 | 1.9536 | 1.9536 | 1.4732 | 1.7117 | 2.3559 | 1.7117
1 | 555 | 1.209 | 3.3572 | 0.0083144 | -6.4654 | 1.9521 | 1.9521 | 1.4722 | 1.7136 | 2.3568 | 1.7136
1 | 555.2 | 1.2161 | 2.8996 | 0.018252 | -6.3564 | 1.9505 | 1.9505 | 1.4712 | 1.7154 | 2.3577 | 1.7154
1 | 555.4 | 1.2232 | 2.4413 | 0.028128 | -6.2485 | 1.9489 | 1.9489 | 1.4703 | 1.7173 | 2.3586 | 1.7173
1 | 555.6 | 1.2302 | 1.9867 | 0.037943 | -6.1419 | 1.9473 | 1.9473 | 1.4693 | 1.7191 | 2.3596 | 1.7191
1 | 555.8 | 1.2371 | 1.5401 | 0.047698 | -6.0365 | 1.9458 | 1.9458 | 1.4684 | 1.721 | 2.3605 | 1.721
1 | 556 | 1.244 | 1.1055 | 0.057394 | -5.9326 | 1.9442 | 1.9442 | 1.4674 | 1.7228 | 2.3614 | 1.7228
1 | 556.2 | 1.2508 | 0.68662 | 0.06703 | -5.83 | 1.9427 | 1.9427 | 1.4664 | 1.7246 | 2.3623 | 1.7246
1 | 556.4 | 1.2576 | 0.28654 | 0.076608 | -5.729 | 1.9411 | 1.9411 | 1.4655 | 1.7264 | 2.3632 | 1.7264
1 | 556.6 | 1.2644 | -0.092009 | 0.086128 | -5.6294 | 1.9396 | 1.9396 | 1.4645 | 1.7283 | 2.3641 | 1.7283
1 | 556.8 | 1.2711 | -0.44692 | 0.09559 | -5.5313 | 1.9381 | 1.9381 | 1.4636 | 1.7301 | 2.365 | 1.7301
1 | 557 | 1.2777 | -0.77664 | 0.105 | -5.4348 | 1.9365 | 1.9365 | 1.4627 | 1.7319 | 2.3659 | 1.7319
1 | 557.2 | 1.2843 | -1.0802 | 0.11434 | -5.3398 | 1.935 | 1.935 | 1.4617 | 1.7337 | 2.3668 | 1.7337
1 | 557.4 | 1.2909 | -1.3571 | 0.12364 | -5.2463 | 1.9335 | 1.9335 | 1.4608 | 1.7355 | 2.3677 | 1.7355
1 | 557.6 | 1.2974 | -1.6073 | 0.13287 | -5.1544 | 1.932 | 1.932 | 1.4598 | 1.7373 | 2.3686 | 1.7373
1 | 557.8 | 1.3038 | -1.8312 | 0.14206 | -5.064 | 1.9305 | 1.9305 | 1.4589 | 1.7391 | 2.3695 | 1.7391
1 | 558 | 1.3102 | -2.0296 | 0.15118 | -4.9751 | 1.9289 | 1.9289 | 1.458 | 1.7409 | 2.3704 | 1.7409
1 | 558.2 | 1.3166 | -2.2035 | 0.16026 | -4.8878 | 1.9274 | 1.9274 | 1.457 | 1.7426 | 2.3713 | 1.7426
1 | 558.4 | 1.3229 | -2.3541 | 0.16928 | -4.8019 | 1.9259 | 1.9259 | 1.4561 | 1.7444 | 2.3722 | 1.7444
1 | 558.6 | 1.3292 | -2.4827 | 0.17825 | -4.7176 | 1.9244 | 1.9244 | 1.4552 | 1.7462 | 2.3731 | 1.7462
1 | 558.8 | 1.3354 | -2.5908 | 0.18716 | -4.6347 | 1.923 | 1.923 | 1.4543 | 1.748 | 2.374 | 1.748
1 | 559 | 1.3416 | -2.68 | 0.19602 | -4.5533 | 1.9215 | 1.9215 | 1.4533 | 1.7497 | 2.3749 | 1.7497
1 | 559.2 | 1.3478 | -2.7517 | 0.20483 | -4.4733 | 1.92 | 1.92 | 1.4524 | 1.7515 | 2.3757 | 1.7515
1 | 559.4 | 1.3539 | -2.8075 | 0.21359 | -4.3947 | 1.9185 | 1.9185 | 1.4515 | 1.7533 | 2.3766 | 1.7533
1 | 559.6 | 1.3599 | -2.8488 | 0.2223 | -4.3175 | 1.917 | 1.917 | 1.4506 | 1.755 | 2.3775 | 1.755
1 | 559.8 | 1.366 | -2.877 | 0.23096 | -4.2417 | 1.9156 | 1.9156 | 1.4497 | 1.7568 | 2.3784 | 1.7568
1 | 560 | 1.3719 | -2.8935 | 0.23957 | -4.1672 | 1.9141 | 1.9141 | 1.4488 | 1.7585 | 2.3793 | 1.7585
1 | 560.2 | 1.3779 | -2.8994 | 0.24813 | -4.094 | 1.9126 | 1.9126 | 1.4479 | 1.7602 | 2.3801 | 1.7602
1 | 560.4 | 1.3838 | -2.896 | 0.25664 | -4.0222 | 1.9112 | 1.9112 | 1.447 | 1.762 | 2.381 | 1.762
1 | 560.6 | 1.3896 | -2.8843 | 0.2651 | -3.9516 | 1.9097 | 1.9097 | 1.4461 | 1.7637 | 2.3819 | 1.7637
1 | 560.8 | 1.3954 | -2.8653 | 0.27351 | -3.8822 | 1.9083 | 1.9083 | 1.4452 | 1.7654 | 2.3827 | 1.7654
1 | 561 | 1.4012 | -2.8399 | 0.28187 | -3.8141 | 1.9068 | 1.9068 | 1.4443 | 1.7672 | 2.3836 | 1.7672
1 | 561.2 | 1.407 | -2.8089 | 0.29019 | -3.7472 | 1.9054 | 1.9054 | 1.4434 | 1.7689 | 2.3844 | 1.7689
1 | 561.4 | 1.4127 | -2.7731 | 0.29846 | -3.6814 | 1.904 | 1.904 | 1.4425 | 1.7706 | 2.3853 | 1.7706
1 | 561.6 | 1.4183 | -2.7331 | 0.30668 | -3.6168 | 1.9025 | 1.9025 | 1.4416 | 1.7723 | 2.3862 | 1.7723
1 | 561.8 | 1.424 | -2.6896 | 0.31486 | -3.5533 | 1.9011 | 1.9011 | 1.4407 | 1.774 | 2.387 | 1.774
1 | 562 | 1.4295 | -2.643 | 0.32299 | -3.4909 | 1.8997 | 1.8997 | 1.4399 | 1.7757 | 2.3879 | 1.7757
1 | 562.2 | 1.4351 | -2.5938 | 0.33108 | -3.4296 | 1.8983 | 1.8983 | 1.439 | 1.7774 | 2.3887 | 1.7774
1 | 562.4 | 1.4406 | -2.5425 | 0.33912 | -3.3694 | 1.8969 | 1.8969 | 1.4381 | 1.7791 | 2.3896 | 1.7791
1 | 562.6 | 1.4461 | -2.4895 | 0.34711 | -3.3102 | 1.8955 | 1.8955 | 1.4372 | 1.7808 | 2.3904 | 1.7808
1 | 562.8 | 1.4515 | -2.4351 | 0.35507 | -3.252 | 1.8941 | 1.8941 | 1.4364 | 1.7825 | 2.3913 | 1.7825
1 | 563 | 1.4569 | -2.3796 | 0.36297 | -3.1948 | 1.8927 | 1.8927 | 1.4355 | 1.7842 | 2.3921 | 1.7842
1 | 563.2 | 1.4623 | -2.3232 | 0.37084 | -3.1386 | 1.8913 | 1.8913 | 1.4346 | 1.7859 | 2.3929 | 1.7859
1 | 563.4 | 1.4676 | -2.2662 | 0.37866 | -3.0833 | 1.8899 | 1.8899 | 1.4338 | 1.7875 | 2.3938 | 1.7875
1 | 563.6 | 1.4729 | -2.2089 | 0.38643 | -3.0289 | 1.8885 | 1.8885 | 1.4329 | 1.7892 | 2.3946 | 1.7892
1 | 563.8 | 1.4782 | -2.1512 | 0.39417 | -2.9755 | 1.8871 | 1.8871 | 1.432 | 1.7909 | 2.3954 | 1.7909
1 | 564 | 1.4835 | -2.0936 | 0.40186 | -2.9229 | 1.8857 | 1.8857 | 1.4312 | 1.7926 | 2.3963 | 1.7926
1 | 564.2 | 1.4887 | -2.036 | 0.40951 | -2.8712 | 1.8844 | 1.8844 | 1.4303 | 1.7942 | 2.3971 | 1.7942
1 | 564.4 | 1.4938 | -1.9786 | 0.41712 | -2.8204 | 1.883 | 1.883 | 1.4295 | 1.7959 | 2.3979 | 1.7959
1 | 564.6 | 1.499 | -1.9215 | 0.42469 | -2.7704 | 1.8816 | 1.8816 | 1.4286 | 1.7975 | 2.3988 | 1.7975
1 | 564.8 | 1.5041 | -1.8648 | 0.43222 | -2.7212 | 1.8803 | 1.8803 | 1.4278 | 1.7992 | 2.3996 | 1.7992
1 | 565 | 1.5091 | -1.8085 | 0.4397 | -2.6728 | 1.8789 | 1.8789 | 1.4269 | 1.8008 | 2.4004 | 1.8008
1 | 565.2 | 1.5142 | -1.7527 | 0.44715 | -2.6252 | 1.8776 | 1.8776 | 1.4261 | 1.8025 | 2.4012 | 1.8025
1 | 565.4 | 1.5192 | -1.6976 | 0.45456 | -2.5783 | 1.8762 | 1.8762 | 1.4252 | 1.8041 | 2.402 | 1.8041
1 | 565.6 | 1.5242 | -1.6431 | 0.46192 | -2.5322 | 1.8749 | 1.8749 | 1.4244 | 1.8057 | 2.4029 | 1.8057
1 | 565.8 | 1.5291 | -1.5892 | 0.46925 | -2.4868 | 1.8735 | 1.8735 | 1.4236 | 1.8074 | 2.4037 | 1.8074
1 | 566 | 1.534 | -1.536 | 0.47654 | -2.4422 | 1.8722 | 1.8722 | 1.4227 | 1.809 | 2.4045 | 1.809
1 | 566.2 | 1.5389 | -1.4836 | 0.48379 | -2.3982 | 1.8709 | 1.8709 | 1.4219 | 1.8106 | 2.4053 | 1.8106
1 | 566.4 | 1.5437 | -1.4319 | 0.491 | -2.3549 | 1.8696 | 1.8696 | 1.4211 | 1.8122 | 2.4061 | 1.8122
1 | 566.6 | 1.5486 | -1.3809 | 0.49817 | -2.3123 | 1.8682 | 1.8682 | 1.4202 | 1.8138 | 2.4069 | 1.8138
1 | 566.8 | 1.5534 | -1.3307 | 0.50531 | -2.2704 | 1.8669 | 1.8669 | 1.4194 | 1.8155 | 2.4077 | 1.8155
1 | 567 | 1.5581 | -1.2814 | 0.5124 | -2.229 | 1.8656 | 1.8656 | 1.4186 | 1.8171 | 2.4085 | 1.8171
1 | 567.2 | 1.5629 | -1.2328 | 0.51946 | -2.1883 | 1.8643 | 1.8643 | 1.4178 | 1.8187 | 2.4093 | 1.8187
1 | 567.4 | 1.5676 | -1.1849 | 0.52649 | -2.1483 | 1.863 | 1.863 | 1.4169 | 1.8203 | 2.4101 | 1.8203
1 | 567.6 | 1.5722 | -1.1379 | 0.53347 | -2.1088 | 1.8617 | 1.8617 | 1.4161 | 1.8219 | 2.4109 | 1.8219
1 | 567.8 | 1.5769 | -1.0917 | 0.54043 | -2.0699 | 1.8604 | 1.8604 | 1.4153 | 1.8235 | 2.4117 | 1.8235
1 | 568 | 1.5815 | -1.0462 | 0.54734 | -2.0316 | 1.8591 | 1.8591 | 1.4145 | 1.825 | 2.4125 | 1.825
1 | 568.2 | 1.5861 | -1.0015 | 0.55422 | -1.9939 | 1.8578 | 1.8578 | 1.4137 | 1.8266 | 2.4133 | 1.8266
1 | 568.4 | 1.5907 | -0.95759 | 0.56106 | -1.9567 | 1.8566 | 1.8566 | 1.4129 | 1.8282 | 2.4141 | 1.8282
1 | 568.6 | 1.5952 | -0.91444 | 0.56787 | -1.92 | 1.8553 | 1.8553 | 1.4121 | 1.8298 | 2.4149 | 1.8298
1 | 568.8 | 1.5997 | -0.87204 | 0.57464 | -1.8839 | 1.854 | 1.854 | 1.4113 | 1.8314 | 2.4157 | 1.8314
1 | 569 | 1.6042 | -0.83038 | 0.58138 | -1.8483 | 1.8528 | 1.8528 | 1.4105 | 1.8329 | 2.4165 | 1.8329
1 | 569.2 | 1.6087 | -0.78946 | 0.58809 | -1.8132 | 1.8515 | 1.8515 | 1.4097 | 1.8345 | 2.4173 | 1.8345
1 | 569.4 | 1.6131 | -0.74926 | 0.59476 | -1.7786 | 1.8502 | 1.8502 | 1.4089 | 1.8361 | 2.418 | 1.8361
1 | 569.6 | 1.6175 | -0.70977 | 0.60139 | -1.7445 | 1.849 | 1.849 | 1.4081 | 1.8376 | 2.4188 | 1.8376
1 | 569.8 | 1.6219 | -0.67098 | 0.60799 | -1.7109 | 1.8477 | 1.8477 | 1.4073 | 1.8392 | 2.4196 | 1.8392
1 | 570 | 1.6262 | -0.63288 | 0.61456 | -1.6777 | 1.8465 | 1.8465 | 1.4065 | 1.8407 | 2.4204 | 1.8407
1 | 570.2 | 1.6306 | -0.59545 | 0.6211 | -1.6451 | 1.8452 | 1.8452 | 1.4057 | 1.8423 | 2.4211 | 1.8423
1 | 570.4 | 1.6349 | -0.55869 | 0.6276 | -1.6128 | 1.844 | 1.844 | 1.4049 | 1.8438 | 2.4219 | 1.8438
1 | 570.6 | 1.6391 | -0.52258 | 0.63407 | -1.581 | 1.8428 | 1.8428 | 1.4041 | 1.8454 | 2.4227 | 1.8454
1 | 570.8 | 1.6434 | -0.48711 | 0.64051 | -1.5496 | 1.8416 | 1.8416 | 1.4034 | 1.8469 | 2.4235 | 1.8469
1 | 571 | 1.6476 | -0.45226 | 0.64691 | -1.5187 | 1.8403 | 1.8403 | 1.4026 | 1.8485 | 2.4242 | 1.8485
1 | 571.2 | 1.6518 | -0.41803 | 0.65329 | -1.4882 | 1.8391 | 1.8391 | 1.4018 | 1.85 | 2.425 | 1.85
1 | 571.4 | 1.656 | -0.3844 | 0.65963 | -1.4581 | 1.8379 | 1.8379 | 1.401 | 1.8515 | 2.4258 | 1.8515
1 | 571.6 | 1.6602 | -0.35136 | 0.66594 | -1.4284 | 1.8367 | 1.8367 | 1.4002 | 1.853 | 2.4265 | 1.853
1 | 571.8 | 1.6643 | -0.3189 | 0.67222 | -1.399 | 1.8355 | 1.8355 | 1.3995 | 1.8546 | 2.4273 | 1.8546
1 | 572 | 1.6684 | -0.287 | 0.67847 | -1.3701 | 1.8343 | 1.8343 | 1.3987 | 1.8561 | 2.428 | 1.8561
1 | 572.2 | 1.6725 | -0.25565 | 0.68468 | -1.3415 | 1.8331 | 1.8331 | 1.3979 | 1.8576 | 2.4288 | 1.8576
1 | 572.4 | 1.6765 | -0.22485 | 0.69087 | -1.3134 | 1.8319 | 1.8319 | 1.3972 | 1.8591 | 2.4296 | 1.8591
1 | 572.6 | 1.6806 | -0.19458 | 0.69703 | -1.2855 | 1.8307 | 1.8307 | 1.3964 | 1.8606 | 2.4303 | 1.8606
1 | 572.8 | 1.6846 | -0.16482 | 0.70315 | -1.2581 | 1.8295 | 1.8295 | 1.3957 | 1.8621 | 2.4311 | 1.8621
1 | 573 | 1.6886 | -0.13558 | 0.70925 | -1.231 | 1.8284 | 1.8284 | 1.3949 | 1.8636 | 2.4318 | 1.8636
1 | 573.2 | 1.6926 | -0.10683 | 0.71532 | -1.2042 | 1.8272 | 1.8272 | 1.3941 | 1.8651 | 2.4326 | 1.8651
1 | 573.4 | 1.6965 | -0.078568 | 0.72135 | -1.1778 | 1.826 | 1.826 | 1.3934 | 1.8666 | 2.4333 | 1.8666
1 | 573.6 | 1.7004 | -0.050781 | 0.72736 | -1.1517 | 1.8249 | 1.8249 | 1.3926 | 1.8681 | 2.4341 | 1.8681
1 | 573.8 | 1.7043 | -0.023459 | 0.73334 | -1.1259 | 1.8237 | 1.8237 | 1.3919 | 1.8696 | 2.4348 | 1.8696
1 | 574 | 1.7082 | 0.003407 | 0.73929 | -1.1005 | 1.8226 | 1.8226 | 1.3911 | 1.8711 | 2.4355 | 1.8711
1 | 574.2 | 1.7121 | 0.029828 | 0.74521 | -1.0753 | 1.8214 | 1.8214 | 1.3904 | 1.8726 | 2.4363 | 1.8726
1 | 574.4 | 1.7159 | 0.055813 | 0.75111 | -1.0505 | 1.8203 | 1.8203 | 1.3897 | 1.8741 | 2.437 | 1.8741
1 | 574.6 | 1.7197 | 0.081371 | 0.75697 | -1.026 | 1.8191 | 1.8191 | 1.3889 | 1.8755 | 2.4378 | 1.8755
1 | 574.8 | 1.7235 | 0.10651 | 0.76281 | -1.0017 | 1.818 | 1.818 | 1.3882 | 1.877 | 2.4385 | 1.877
1 | 575 | 1.7273 | 0.13125 | 0.76862 | -0.97779 | 1.8169 | 1.8169 | 1.3874 | 1.8785 | 2.4392 | 1.8785
1 | 575.2 | 1.7311 | 0.15558 | 0.7744 | -0.95415 | 1.8157 | 1.8157 | 1.3867 | 1.8799 | 2.44 | 1.8799
1 | 575.4 | 1.7348 | 0.17952 | 0.78015 | -0.93078 | 1.8146 | 1.8146 | 1.386 | 1.8814 | 2.4407 | 1.8814
1 | 575.6 | 1.7385 | 0.20309 | 0.78588 | -0.90769 | 1.8135 | 1.8135 | 1.3852 | 1.8829 | 2.4414 | 1.8829
1 | 575.8 | 1.7422 | 0.22627 | 0.79158 | -0.88487 | 1.8124 | 1.8124 | 1.3845 | 1.8843 | 2.4422 | 1.8843
1 | 576 | 1.7459 | 0.2491 | 0.79725 | -0.86232 | 1.8113 | 1.8113 | 1.3838 | 1.8858 | 2.4429 | 1.8858
1 | 576.2 | 1.7495 | 0.27156 | 0.8029 | -0.84004 | 1.8102 | 1.8102 | 1.3831 | 1.8872 | 2.4436 | 1.8872
1 | 576.4 | 1.7532 | 0.29367 | 0.80852 | -0.81801 | 1.8091 | 1.8091 | 1.3823 | 1.8887 | 2.4443 | 1.8887
1 | 576.6 | 1.7568 | 0.31544 | 0.81411 | -0.79624 | 1.808 | 1.808 | 1.3816 | 1.8901 | 2.4451 | 1.8901
1 | 576.8 | 1.7604 | 0.33688 | 0.81968 | -0.77471 | 1.8069 | 1.8069 | 1.3809 | 1.8916 | 2.4458 | 1.8916
1 | 577 | 1.764 | 0.35799 | 0.82522 | -0.75344 | 1.8058 | 1.8058 | 1.3802 | 1.893 | 2.4465 | 1.893
1 | 577.2 | 1.7675 | 0.37877 | 0.83074 | -0.7324 | 1.8048 | 1.8048 | 1.3795 | 1.8944 | 2.4472 | 1.8944
1 | 577.4 | 1.7711 | 0.39924 | 0.83623 | -0.7116 | 1.8037 | 1.8037 | 1.3788 | 1.8959 | 2.4479 | 1.8959
1 | 577.6 | 1.7746 | 0.4194 | 0.84169 | -0.69104 | 1.8026 | 1.8026 | 1.3781 | 1.8973 | 2.4486 | 1.8973
1 | 577.8 | 1.7781 | 0.43926 | 0.84713 | -0.6707 | 1.8016 | 1.8016 | 1.3773 | 1.8987 | 2.4494 | 1.8987
1 | 578 | 1.7816 | 0.45883 | 0.85254 | -0.65059 | 1.8005 | 1.8005 | 1.3766 | 1.9001 | 2.4501 | 1.9001
1 | 578.2 | 1.785 | 0.4781 | 0.85793 | -0.6307 | 1.7995 | 1.7995 | 1.3759 | 1.9016 | 2.4508 | 1.9016
1 | 578.4 | 1.7885 | 0.49709 | 0.8633 | -0.61103 | 1.7984 | 1.7984 | 1.3752 | 1.903 | 2.4515 | 1.903
1 | 578.6 | 1.7919 | 0.51581 | 0.86864 | -0.59158 | 1.7974 | 1.7974 | 1.3745 | 1.9044 | 2.4522 | 1.9044
1 | 578.8 | 1.7953 | 0.53425 | 0.87395 | -0.57234 | 1.7963 | 1.7963 | 1.3738 | 1.9058 | 2.4529 | 1.9058
1 | 579 | 1.7987 | 0.55243 | 0.87924 | -0.5533 | 1.7953 | 1.7953 | 1.3731 | 1.9072 | 2.4536 | 1.9072
1 | 579.2 | 1.8021 | 0.57034 | 0.88451 | -0.53448 | 1.7943 | 1.7943 | 1.3724 | 1.9086 | 2.4543 | 1.9086
1 | 579.4 | 1.8055 | 0.588 | 0.88976 | -0.51585 | 1.7933 | 1.7933 | 1.3718 | 1.91 | 2.455 | 1.91
1 | 579.6 | 1.8088 | 0.60541 | 0.89498 | -0.49742 | 1.7923 | 1.7923 | 1.3711 | 1.9114 | 2.4557 | 1.9114
1 | 579.8 | 1.8121 | 0.62258 | 0.90017 | -0.47918 | 1.7913 | 1.7913 | 1.3704 | 1.9128 | 2.4564 | 1.9128
1 | 580 | 1.8154 | 0.6395 | 0.90535 | -0.46114 | 1.7903 | 1.7903 | 1.3697 | 1.9142 | 2.4571 | 1.9142
1 | 580.2 | 1.8187 | 0.65619 | 0.91049 | -0.44329 | 1.7893 | 1.7893 | 1.369 | 1.9156 | 2.4578 | 1.9156
1 | 580.4 | 1.822 | 0.67264 | 0.91562 | -0.42562 | 1.7883 | 1.7883 | 1.3683 | 1.917 | 2.4585 | 1.917
1 | 580.6 | 1.8252 | 0.68887 | 0.92072 | -0.40814 | 1.7873 | 1.7873 | 1.3676 | 1.9183 | 2.4592 | 1.9183
1 | 580.8 | 1.8285 | 0.70488 | 0.92581 | -0.39084 | 1.7863 | 1.7863 | 1.367 | 1.9197 | 2.4599 | 1.9197
1 | 581 | 1.8317 | 0.72067 | 0.93086 | -0.37371 | 1.7853 | 1.7853 | 1.3663 | 1.9211 | 2.4605 | 1.9211
1 | 581.2 | 1.8349 | 0.73625 | 0.9359 | -0.35677 | 1.7844 | 1.7844 | 1.3656 | 1.9225 | 2.4612 | 1.9225
1 | 581.4 | 1.8381 | 0.75162 | 0.94091 | -0.33999 | 1.7834 | 1.7834 | 1.365 | 1.9238 | 2.4619 | 1.9238
1 | 581.6 | 1.8413 | 0.76678 | 0.9459 | -0.32338 | 1.7825 | 1.7825 | 1.3643 | 1.9252 | 2.4626 | 1.9252
1 | 581.8 | 1.8444 | 0.78174 | 0.95087 | -0.30694 | 1.7815 | 1.7815 | 1.3636 | 1.9266 | 2.4633 | 1.9266
1 | 582 | 1.8476 | 0.7965 | 0.95582 | -0.29067 | 1.7806 | 1.7806 | 1.363 | 1.9279 | 2.464 | 1.9279
1 | 582.2 | 1.8507 | 0.81107 | 0.96075 | -0.27455 | 1.7796 | 1.7796 | 1.3623 | 1.9293 | 2.4646 | 1.9293
1 | 582.4 | 1.8538 | 0.82545 | 0.96565 | -0.2586 | 1.7787 | 1.7787 | 1.3616 | 1.9307 | 2.4653 | 1.9307
1 | 582.6 | 1.8569 | 0.83964 | 0.97053 | -0.2428 | 1.7778 | 1.7778 | 1.361 | 1.932 | 2.466 | 1.932
1 | 582.8 | 1.86 | 0.85365 | 0.97539 | -0.22716 | 1.7769 | 1.7769 | 1.3603 | 1.9334 | 2.4667 | 1.9334
1 | 583 | 1.8631 | 0.86748 | 0.98023 | -0.21168 | 1.7759 | 1.7759 | 1.3597 | 1.9347 | 2.4674 | 1.9347
1 | 583.2 | 1.8661 | 0.88114 | 0.98505 | -0.19634 | 1.775 | 1.775 | 1.359 | 1.936 | 2.468 | 1.936
1 | 583.4 | 1.8691 | 0.89462 | 0.98985 | -0.18115 | 1.7741 | 1.7741 | 1.3584 | 1.9374 | 2.4687 | 1.9374
1 | 583.6 | 1.8722 | 0.90793 | 0.99463 | -0.16611 | 1.7732 | 1.7732 | 1.3577 | 1.9387 | 2.4694 | 1.9387
1 | 583.8 | 1.8752 | 0.92107 | 0.99938 | -0.15121 | 1.7724 | 1.7724 | 1.3571 | 1.9401 | 2.47 | 1.9401
1 | 584 | 1.8782 | 0.93405 | 1.0041 | -0.13645 | 1.7715 | 1.7715 | 1.3564 | 1.9414 | 2.4707 | 1.9414
1 | 584.2 | 1.8811 | 0.94687 | 1.0088 | -0.12184 | 1.7706 | 1.7706 | 1.3558 | 1.9427 | 2.4714 | 1.9427
1 | 584.4 | 1.8841 | 0.95953 | 1.0135 | -0.10736 | 1.7697 | 1.7697 | 1.3551 | 1.9441 | 2.472 | 1.9441
1 | 584.6 | 1.887 | 0.97203 | 1.0182 | -0.09302 | 1.7689 | 1.7689 | 1.3545 | 1.9454 | 2.4727 | 1.9454
1 | 584.8 | 1.89 | 0.98439 | 1.0229 | -0.078813 | 1.768 | 1.768 | 1.3539 | 1.9467 | 2.4734 | 1.9467
1 | 585 | 1.8929 | 0.99659 | 1.0275 | -0.064739 | 1.7672 | 1.7672 | 1.3532 | 1.948 | 2.474 | 1.948
1 | 585.2 | 1.8958 | 1.0086 | 1.0321 | -0.050795 | 1.7664 | 1.7664 | 1.3526 | 1.9493 | 2.4747 | 1.9493
1 | 585.4 | 1.8987 | 1.0206 | 1.0367 | -0.03698 | 1.7655 | 1.7655 | 1.352 | 1.9507 | 2.4753 | 1.9507
1 | 585.6 | 1.9016 | 1.0323 | 1.0413 | -0.023291 | 1.7647 | 1.7647 | 1.3513 | 1.952 | 2.476 | 1.952
1 | 585.8 | 1.9044 | 1.044 | 1.0458 | -0.0097283 | 1.7639 | 1.7639 | 1.3507 | 1.9533 | 2.4766 | 1.9533
1 | 586 | 1.9073 | 1.0555 | 1.0504 | 0.0037113 | 1.7631 | 1.7631 | 1.3501 | 1.9546 | 2.4773 | 1.9546
1 | 586.2 | 1.9101 | 1.0668 | 1.0549 | 0.017029 | 1.7623 | 1.7623 | 1.3494 | 1.9559 | 2.4779 | 1.9559
1 | 586.4 | 1.9129 | 1.078 | 1.0594 | 0.030227 | 1.7615 | 1.7615 | 1.3488 | 1.9572 | 2.4786 | 1.9572
1 | 586.6 | 1.9158 | 1.0891 | 1.0639 | 0.043306 | 1.7607 | 1.7607 | 1.3482 | 1.9585 | 2.4792 | 1.9585
1 | 586.8 | 1.9185 | 1.1001 | 1.0683 | 0.056268 | 1.7599 | 1.7599 | 1.3476 | 1.9598 | 2.4799 | 1.9598
1 | 587 | 1.9213 | 1.111 | 1.0728 | 0.069115 | 1.7592 | 1.7592 | 1.347 | 1.9611 | 2.4805 | 1.9611
1 | 587.2 | 1.9241 | 1.1217 | 1.0772 | 0.081848 | 1.7584 | 1.7584 | 1.3464 | 1.9624 | 2.4812 | 1.9624
1 | 587.4 | 1.9269 | 1.1323 | 1.0816 | 0.094469 | 1.7577 | 1.7577 | 1.3458 | 1.9636 | 2.4818 | 1.9636
1 | 587.6 | 1.9296 | 1.1427 | 1.086 | 0.10698 | 1.7569 | 1.7569 | 1.3451 | 1.9649 | 2.4825 | 1.9649
1 | 587.8 | 1.9323 | 1.1531 | 1.0904 | 0.11938 | 1.7562 | 1.7562 | 1.3445 | 1.9662 | 2.4831 | 1.9662
1 | 588 | 1.935 | 1.1634 | 1.0947 | 0.13167 | 1.7555 | 1.7555 | 1.3439 | 1.9675 | 2.4837 | 1.9675
1 | 588.2 | 1.9378 | 1.1735 | 1.099 | 0.14386 | 1.7548 | 1.7548 | 1.3433 | 1.9688 | 2.4844 | 1.9688
1 | 588.4 | 1.9404 | 1.1835 | 1.1034 | 0.15594 | 1.7541 | 1.7541 | 1.3427 | 1.97 | 2.485 | 1.97
1 | 588.6 | 1.9431 | 1.1934 | 1.1077 | 0.16792 | 1.7534 | 1.7534 | 1.3421 | 1.9713 | 2.4857 | 1.9713
1 | 588.8 | 1.9458 | 1.2032 | 1.1119 | 0.17979 | 1.7527 | 1.7527 | 1.3415 | 1.9726 | 2.4863 | 1.9726
1 | 589 | 1.9484 | 1.2129 | 1.1162 | 0.19156 | 1.752 | 1.752 | 1.3409 | 1.9738 | 2.4869 | 1.9738
1 | 589.2 | 1.9511 | 1.2225 | 1.1204 | 0.20324 | 1.7513 | 1.7513 | 1.3403 | 1.9751 | 2.4876 | 1.9751
1 | 589.4 | 1.9537 | 1.232 | 1.1247 | 0.21481 | 1.7507 | 1.7507 | 1.3398 | 1.9764 | 2.4882 | 1.9764
1 | 589.6 | 1.9563 | 1.2414 | 1.1289 | 0.22629 | 1.75 | 1.75 | 1.3392 | 1.9776 | 2.4888 | 1.9776
1 | 589.8 | 1.9589 | 1.2507 | 1.1331 | 0.23767 | 1.7494 | 1.7494 | 1.3386 | 1.9789 | 2.4894 | 1.9789
1 | 590 | 1.9615 | 1.2598 | 1.1373 | 0.24896 | 1.7488 | 1.7488 | 1.338 | 1.9801 | 2.4901 | 1.9801
1 | 590.2 | 1.9641 | 1.2689 | 1.1414 | 0.26016 | 1.7482 | 1.7482 | 1.3374 | 1.9814 | 2.4907 | 1.9814
1 | 590.4 | 1.9667 | 1.2779 | 1.1456 | 0.27126 | 1.7476 | 1.7476 | 1.3368 | 1.9826 | 2.4913 | 1.9826
1 | 590.6 | 1.9693 | 1.2868 | 1.1497 | 0.28227 | 1.747 | 1.747 | 1.3363 | 1.9839 | 2.4919 | 1.9839
1 | 590.8 | 1.9718 | 1.2956 | 1.1538 | 0.29319 | 1.7464 | 1.7464 | 1.3357 | 1.9851 | 2.4926 | 1.9851
1 | 591 | 1.9743 | 1.3044 | 1.1579 | 0.30402 | 1.7459 | 1.7459 | 1.3351 | 1.9864 | 2.4932 | 1.9864
1 | 591.2 | 1.9769 | 1.313 | 1.162 | 0.31476 | 1.7453 | 1.7453 | 1.3345 | 1.9876 | 2.4938 | 1.9876
1 | 591.4 | 1.9794 | 1.3215 | 1.166 | 0.32542 | 1.7448 | 1.7448 | 1.334 | 1.9888 | 2.4944 | 1.9888
1 | 591.6 | 1.9819 | 1.33 | 1.1701 | 0.33599 | 1.7442 | 1.7442 | 1.3334 | 1.9901 | 2.495 | 1.9901
1 | 591.8 | 1.9844 | 1.3383 | 1.1741 | 0.34647 | 1.7437 | 1.7437 | 1.3328 | 1.9913 | 2.4956 | 1.9913
1 | 592 | 1.9869 | 1.3466 | 1.1781 | 0.35687 | 1.7432 | 1.7432 | 1.3323 | 1.9925 | 2.4963 | 1.9925
1 | 592.2 | 1.9893 | 1.3548 | 1.1821 | 0.36719 | 1.7427 | 1.7427 | 1.3317 | 1.9937 | 2.4969 | 1.9937
1 | 592.4 | 1.9918 | 1.363 | 1.1861 | 0.37743 | 1.7423 | 1.7423 | 1.3311 | 1.995 | 2.4975 | 1.995
1 | 592.6 | 1.9942 | 1.371 | 1.19 | 0.38758 | 1.7418 | 1.7418 | 1.3306 | 1.9962 | 2.4981 | 1.9962
1 | 592.8 | 1.9967 | 1.3789 | 1.194 | 0.39766 | 1.7414 | 1.7414 | 1.33 | 1.9974 | 2.4987 | 1.9974
1 | 593 | 1.9991 | 1.3868 | 1.1979 | 0.40766 | 1.741 | 1.741 | 1.3295 | 1.9986 | 2.4993 | 1.9986
1 | 593.2 | 2.0015 | 1.3946 | 1.2018 | 0.41758 | 1.7406 | 1.7406 | 1.3289 | 1.9998 | 2.4999 | 1.9998
1 | 593.4 | 2.0039 | 1.4024 | 1.2057 | 0.42742 | 1.7402 | 1.7402 | 1.3284 | 2.001 | 2.5005 | 2.001
1 | 593.6 | 2.0063 | 1.41 | 1.2096 | 0.43719 | 1.7398 | 1.7398 | 1.3278 | 2.0023 | 2.5011 | 2.0023
1 | 593.8 | 2.0087 | 1.4176 | 1.2135 | 0.44688 | 1.7394 | 1.7394 | 1.3273 | 2.0035 | 2.5017 | 2.0035
1 | 594 | 2.0111 | 1.4251 | 1.2174 | 0.4565 | 1.7391 | 1.7391 | 1.3267 | 2.0047 | 2.5023 | 2.0047
1 | 594.2 | 2.0134 | 1.4325 | 1.2212 | 0.46604 | 1.7388 | 1.7388 | 1.3262 | 2.0059 | 2.5029 | 2.0059
1 | 594.4 | 2.0158 | 1.4399 | 1.225 | 0.47551 | 1.7385 | 1.7385 | 1.3256 | 2.0071 | 2.5035 | 2.0071
1 | 594.6 | 2.0181 | 1.4472 | 1.2288 | 0.48491 | 1.7382 | 1.7382 | 1.3251 | 2.0083 | 2.5041 | 2.0083
1 | 594.8 | 2.0204 | 1.4544 | 1.2326 | 0.49424 | 1.7379 | 1.7379 | 1.3246 | 2.0094 | 2.5047 | 2.0094
1 | 595 | 2.0228 | 1.4616 | 1.2364 | 0.5035 | 1.7377 | 1.7377 | 1.324 | 2.0106 | 2.5053 | 2.0106
1 | 595.2 | 2.0251 | 1.4687 | 1.2402 | 0.51269 | 1.7374 | 1.7374 | 1.3235 | 2.0118 | 2.5059 | 2.0118
1 | 595.4 | 2.0274 | 1.4757 | 1.2439 | 0.52181 | 1.7372 | 1.7372 | 1.323 | 2.013 | 2.5065 | 2.013
1 | 595.6 | 2.0297 | 1.4827 | 1.2477 | 0.53086 | 1.7371 | 1.7371 | 1.3225 | 2.0142 | 2.5071 | 2.0142
1 | 595.8 | 2.032 | 1.4896 | 1.2514 | 0.53984 | 1.7369 | 1.7369 | 1.3219 | 2.0154 | 2.5077 | 2.0154
1 | 596 | 2.0342 | 1.4964 | 1.2551 | 0.54876 | 1.7368 | 1.7368 | 1.3214 | 2.0166 | 2.5083 | 2.0166
1 | 596.2 | 2.0365 | 1.5032 | 1.2588 | 0.55762 | 1.7367 | 1.7367 | 1.3209 | 2.0177 | 2.5089 | 2.0177
1 | 596.4 | 2.0387 | 1.5099 | 1.2625 | 0.56641 | 1.7366 | 1.7366 | 1.3204 | 2.0189 | 2.5095 | 2.0189
1 | 596.6 | 2.041 | 1.5165 | 1.2662 | 0.57513 | 1.7366 | 1.7366 | 1.3198 | 2.0201 | 2.51 | 2.0201
1 | 596.8 | 2.0432 | 1.5231 | 1.2698 | 0.58379 | 1.7365 | 1.7365 | 1.3193 | 2.0212 | 2.5106 | 2.0212
1 | 597 | 2.0454 | 1.5296 | 1.2734 | 0.59239 | 1.7365 | 1.7365 | 1.3188 | 2.0224 | 2.5112 | 2.0224
1 | 597.2 | 2.0477 | 1.5361 | 1.2771 | 0.60093 | 1.7366 | 1.7366 | 1.3183 | 2.0236 | 2.5118 | 2.0236
1 | 597.4 | 2.0499 | 1.5425 | 1.2807 | 0.6094 | 1.7366 | 1.7366 | 1.3178 | 2.0247 | 2.5124 | 2.0247
1 | 597.6 | 2.0521 | 1.5489 | 1.2843 | 0.61782 | 1.7367 | 1.7367 | 1.3173 | 2.0259 | 2.513 | 2.0259
1 | 597.8 | 2.0542 | 1.5552 | 1.2879 | 0.62617 | 1.7369 | 1.7369 | 1.3168 | 2.0271 | 2.5135 | 2.0271
1 | 598 | 2.0564 | 1.5614 | 1.2914 | 0.63447 | 1.737 | 1.737 | 1.3163 | 2.0282 | 2.5141 | 2.0282
1 | 598.2 | 2.0586 | 1.5676 | 1.295 | 0.64271 | 1.7372 | 1.7372 | 1.3158 | 2.0294 | 2.5147 | 2.0294
1 | 598.4 | 2.0608 | 1.5738 | 1.2985 | 0.65089 | 1.7375 | 1.7375 | 1.3153 | 2.0305 | 2.5153 | 2.0305
1 | 598.6 | 2.0629 | 1.5799 | 1.3021 | 0.65901 | 1.7378 | 1.7378 | 1.3148 | 2.0317 | 2.5158 | 2.0317
1 | 598.8 | 2.065 | 1.5859 | 1.3056 | 0.66707 | 1.7381 | 1.7381 | 1.3143 | 2.0328 | 2.5164 | 2.0328
1 | 599 | 2.0672 | 1.5919 | 1.3091 | 0.67508 | 1.7384 | 1.7384 | 1.3138 | 2.034 | 2.517 | 2.034
1 | 599.2 | 2.0693 | 1.5978 | 1.3126 | 0.68303 | 1.7389 | 1.7389 | 1.3133 | 2.0351 | 2.5176 | 2.0351
1 | 599.4 | 2.0714 | 1.6037 | 1.3161 | 0.69093 | 1.7393 | 1.7393 | 1.3129 | 2.0362 | 2.5181 | 2.0362
1 | 599.6 | 2.0735 | 1.6095 | 1.3195 | 0.69877 | 1.7398 | 1.7398 | 1.3124 | 2.0374 | 2.5187 | 2.0374
1 | 599.8 | 2.0756 | 1.6153 | 1.323 | 0.70656 | 1.7404 | 1.7404 | 1.3119 | 2.0385 | 2.5193 | 2.0385
1 | 600 | 2.0777 | 1.621 | 1.3264 | 0.7143 | 1.741 | 1.741 | 1.3114 | 2.0397 | 2.5198 | 2.0397
1 | 600.2 | 2.0798 | 1.6267 | 1.3299 | 0.72198 | 1.7416 | 1.7416 | 1.3109 | 2.0408 | 2.5204 | 2.0408
1 | 600.4 | 2.0819 | 1.6323 | 1.3333 | 0.72961 | 1.7423 | 1.7423 | 1.3105 | 2.0419 | 2.521 | 2.0419
1 | 600.6 | 2.0839 | 1.6379 | 1.3367 | 0.73719 | 1.7431 | 1.7431 | 1.31 | 2.043 | 2.5215 | 2.043
1 | 600.8 | 2.086 | 1.6435 | 1.3401 | 0.74472 | 1.7439 | 1.7439 | 1.3095 | 2.0442 | 2.5221 | 2.0442
1 | 601 | 2.088 | 1.649 | 1.3434 | 0.7522 | 1.7448 | 1.7448 | 1.3091 | 2.0453 | 2.5226 | 2.0453
1 | 601.2 | 2.0901 | 1.6544 | 1.3468 | 0.75963 | 1.7458 | 1.7458 | 1.3086 | 2.0464 | 2.5232 | 2.0464
1 | 601.4 | 2.0921 | 1.6599 | 1.3502 | 0.76701 | 1.7468 | 1.7468 | 1.3081 | 2.0475 | 2.5238 | 2.0475
1 | 601.6 | 2.0941 | 1.6652 | 1.3535 | 0.77434 | 1.7479 | 1.7479 | 1.3077 | 2.0486 | 2.5243 | 2.0486
1 | 601.8 | 2.0961 | 1.6705 | 1.3568 | 0.78162 | 1.7491 | 1.7491 | 1.3072 | 2.0498 | 2.5249 | 2.0498
1 | 602 | 2.0981 | 1.6758 | 1.3601 | 0.78885 | 1.7504 | 1.7504 | 1.3068 | 2.0509 | 2.5254 | 2.0509
1 | 602.2 | 2.1001 | 1.6811 | 1.3634 | 0.79603 | 1.7517 | 1.7517 | 1.3063 | 2.052 | 2.526 | 2.052
1 | 602.4 | 2.1021 | 1.6863 | 1.3667 | 0.80317 | 1.7531 | 1.7531 | 1.3058 | 2.0531 | 2.5265 | 2.0531
1 | 602.6 | 2.1041 | 1.6914 | 1.37 | 0.81026 | 1.7546 | 1.7546 | 1.3054 | 2.0542 | 2.5271 | 2.0542
1 | 602.8 | 2.1061 | 1.6965 | 1.3733 | 0.81731 | 1.7563 | 1.7563 | 1.305 | 2.0553 | 2.5276 | 2.0553
1 | 603 | 2.108 | 1.7016 | 1.3765 | 0.82431 | 1.758 | 1.758 | 1.3045 | 2.0564 | 2.5282 | 2.0564
1 | 603.2 | 2.11 | 1.7066 | 1.3798 | 0.83126 | 1.7598 | 1.7598 | 1.3041 | 2.0575 | 2.5287 | 2.0575
1 | 603.4 | 2.112 | 1.7116 | 1.383 | 0.83817 | 1.7617 | 1.7617 | 1.3036 | 2.0586 | 2.5293 | 2.0586
1 | 603.6 | 2.1139 | 1.7166 | 1.3862 | 0.84504 | 1.7637 | 1.7637 | 1.3032 | 2.0597 | 2.5298 | 2.0597
1 | 603.8 | 2.1158 | 1.7215 | 1.3895 | 0.85186 | 1.7658 | 1.7658 | 1.3028 | 2.0608 | 2.5304 | 2.0608
1 | 604 | 2.1178 | 1.7264 | 1.3927 | 0.85863 | 1.7681 | 1.7681 | 1.3023 | 2.0619 | 2.5309 | 2.0619
1 | 604.2 | 2.1197 | 1.7312 | 1.3958 | 0.86537 | 1.7704 | 1.7704 | 1.3019 | 2.063 | 2.5315 | 2.063
1 | 604.4 | 2.1216 | 1.736 | 1.399 | 0.87206 | 1.7729 | 1.7729 | 1.3015 | 2.064 | 2.532 | 2.064
1 | 604.6 | 2.1235 | 1.7408 | 1.4022 | 0.87871 | 1.7755 | 1.7755 | 1.3011 | 2.0651 | 2.5326 | 2.0651
1 | 604.8 | 2.1254 | 1.7455 | 1.4053 | 0.88532 | 1.7782 | 1.7782 | 1.3006 | 2.0662 | 2.5331 | 2.0662
1 | 605 | 2.1273 | 1.7502 | 1.4085 | 0.89188 | 1.781 | 1.781 | 1.3002 | 2.0673 | 2.5336 | 2.0673
1 | 605.2 | 2.1292 | 1.7549 | 1.4116 | 0.89841 | 1.784 | 1.784 | 1.2998 | 2.0684 | 2.5342 | 2.0684
1 | 605.4 | 2.131 | 1.7595 | 1.4147 | 0.90489 | 1.7871 | 1.7871 | 1.2994 | 2.0694 | 2.5347 | 2.0694
1 | 605.6 | 2.1329 | 1.7641 | 1.4178 | 0.91134 | 1.7903 | 1.7903 | 1.299 | 2.0705 | 2.5353 | 2.0705
1 | 605.8 | 2.1348 | 1.7687 | 1.4209 | 0.91774 | 1.7937 | 1.7937 | 1.2986 | 2.0716 | 2.5358 | 2.0716
1 | 606 | 2.1366 | 1.7732 | 1.424 | 0.92411 | 1.7971 | 1.7971 | 1.2982 | 2.0727 | 2.5363 | 2.0727
1 | 606.2 | 2.1385 | 1.7777 | 1.4271 | 0.93043 | 1.8007 | 1.8007 | 1.2978 | 2.0737 | 2.5369 | 2.0737
1 | 606.4 | 2.1403 | 1.7822 | 1.4302 | 0.93672 | 1.8044 | 1.8044 | 1.2974 | 2.0748 | 2.5374 | 2.0748
1 | 606.6 | 2.1421 | 1.7866 | 1.4332 | 0.94297 | 1.8082 | 1.8082 | 1.297 | 2.0758 | 2.5379 | 2.0758
1 | 606.8 | 2.144 | 1.791 | 1.4363 | 0.94918 | 1.8121 | 1.8121 | 1.2966 | 2.0769 | 2.5385 | 2.0769
1 | 607 | 2.1458 | 1.7953 | 1.4393 | 0.95535 | 1.8161 | 1.8161 | 1.2962 | 2.078 | 2.539 | 2.078
1 | 607.2 | 2.1476 | 1.7997 | 1.4423 | 0.96148 | 1.8202 | 1.8202 | 1.2958 | 2.079 | 2.5395 | 2.079
1 | 607.4 | 2.1494 | 1.804 | 1.4453 | 0.96758 | 1.8244 | 1.8244 | 1.2954 | 2.0801 | 2.54 | 2.0801
1 | 607.6 | 2.1512 | 1.8082 | 1.4483 | 0.97364 | 1.8287 | 1.8287 | 1.295 | 2.0811 | 2.5406 | 2.0811
1 | 607.8 | 2.153 | 1.8125 | 1.4513 | 0.97967 | 1.833 | 1.833 | 1.2947 | 2.0822 | 2.5411 | 2.0822
1 | 608 | 2.1548 | 1.8167 | 1.4543 | 0.98566 | 1.8374 | 1.8374 | 1.2943 | 2.0832 | 2.5416 | 2.0832
1 | 608.2 | 2.1565 | 1.8208 | 1.4573 | 0.99161 | 1.8419 | 1.8419 | 1.2939 | 2.0843 | 2.5421 | 2.0843
1 | 608.4 | 2.1583 | 1.825 | 1.4603 | 0.99753 | 1.8464 | 1.8464 | 1.2936 | 2.0853 | 2.5427 | 2.0853
1 | 608.6 | 2.1601 | 1.8291 | 1.4632 | 1.0034 | 1.8509 | 1.8509 | 1.2932 | 2.0864 | 2.5432 | 2.0864
1 | 608.8 | 2.1618 | 1.8332 | 1.4661 | 1.0093 | 1.8555 | 1.8555 | 1.2928 | 2.0874 | 2.5437 | 2.0874
1 | 609 | 2.1636 | 1.8372 | 1.4691 | 1.0151 | 1.8601 | 1.8601 | 1.2925 | 2.0885 | 2.5442 | 2.0885
1 | 609.2 | 2.1653 | 1.8413 | 1.472 | 1.0209 | 1.8647 | 1.8647 | 1.2921 | 2.0895 | 2.5447 | 2.0895
1 | 609.4 | 2.1671 | 1.8453 | 1.4749 | 1.0266 | 1.8694 | 1.8694 | 1.2918 | 2.0905 | 2.5453 | 2.0905
1 | 609.6 | 2.1688 | 1.8493 | 1.4778 | 1.0323 | 1.874 | 1.874 | 1.2914 | 2.0916 | 2.5458 | 2.0916
1 | 609.8 | 2.1705 | 1.8532 | 1.4807 | 1.038 | 1.8787 | 1.8787 | 1.2911 | 2.0926 | 2.5463 | 2.0926
1 | 610 | 2.1722 | 1.8571 | 1.4836 | 1.0436 | 1.8833 | 1.8833 | 1.2907 | 2.0936 | 2.5468 | 2.0936
1 | 610.2 | 2.1739 | 1.861 | 1.4865 | 1.0493 | 1.8879 | 1.8879 | 1.2904 | 2.0947 | 2.5473 | 2.0947
1 | 610.4 | 2.1756 | 1.8649 | 1.4893 | 1.0548 | 1.8925 | 1.8925 | 1.29 | 2.0957 | 2.5478 | 2.0957
1 | 610.6 | 2.1773 | 1.8687 | 1.4922 | 1.0604 | 1.8971 | 1.8971 | 1.2897 | 2.0967 | 2.5484 | 2.0967
1 | 610.8 | 2.179 | 1.8725 | 1.495 | 1.0659 | 1.9017 | 1.9017 | 1.2894 | 2.0977 | 2.5489 | 2.0977
1 | 611 | 2.1807 | 1.8763 | 1.4978 | 1.0714 | 1.9063 | 1.9063 | 1.289 | 2.0987 | 2.5494 | 2.0987
1 | 611.2 | 2.1824 | 1.8801 | 1.5007 | 1.0768 | 1.9108 | 1.9108 | 1.2887 | 2.0998 | 2.5499 | 2.0998
1 | 611.4 | 2.1841 | 1.8838 | 1.5035 | 1.0823 | 1.9153 | 1.9153 | 1.2884 | 2.1008 | 2.5504 | 2.1008
1 | 611.6 | 2.1857 | 1.8875 | 1.5063 | 1.0877 | 1.9198 | 1.9198 | 1.2881 | 2.1018 | 2.5509 | 2.1018
1 | 611.8 | 2.1874 | 1.8912 | 1.5091 | 1.093 | 1.9242 | 1.9242 | 1.2878 | 2.1028 | 2.5514 | 2.1028
1 | 612 | 2.1891 | 1.8949 | 1.5119 | 1.0984 | 1.9286 | 1.9286 | 1.2875 | 2.1038 | 2.5519 | 2.1038
1 | 612.2 | 2.1907 | 1.8985 | 1.5146 | 1.1037 | 1.933 | 1.933 | 1.2871 | 2.1048 | 2.5524 | 2.1048
1 | 612.4 | 2.1923 | 1.9021 | 1.5174 | 1.1089 | 1.9373 | 1.9373 | 1.2868 | 2.1058 | 2.5529 | 2.1058
1 | 612.6 | 2.194 | 1.9057 | 1.5202 | 1.1142 | 1.9416 | 1.9416 | 1.2865 | 2.1068 | 2.5534 | 2.1068
1 | 612.8 | 2.1956 | 1.9093 | 1.5229 | 1.1194 | 1.9458 | 1.9458 | 1.2863 | 2.1078 | 2.5539 | 2.1078
1 | 613 | 2.1972 | 1.9129 | 1.5257 | 1.1246 | 1.9501 | 1.9501 | 1.286 | 2.1088 | 2.5544 | 2.1088
1 | 613.2 | 2.1989 | 1.9164 | 1.5284 | 1.1297 | 1.9542 | 1.9542 | 1.2857 | 2.1098 | 2.5549 | 2.1098
1 | 613.4 | 2.2005 | 1.9199 | 1.5311 | 1.1349 | 1.9584 | 1.9584 | 1.2854 | 2.1108 | 2.5554 | 2.1108
1 | 613.6 | 2.2021 | 1.9233 | 1.5338 | 1.14 | 1.9625 | 1.9625 | 1.2851 | 2.1118 | 2.5559 | 2.1118
1 | 613.8 | 2.2037 | 1.9268 | 1.5365 | 1.1451 | 1.9665 | 1.9665 | 1.2848 | 2.1128 | 2.5564 | 2.1128
1 | 614 | 2.2053 | 1.9302 | 1.5392 | 1.1501 | 1.9706 | 1.9706 | 1.2846 | 2.1138 | 2.5569 | 2.1138
1 | 614.2 | 2.2069 | 1.9336 | 1.5419 | 1.1551 | 1.9746 | 1.9746 | 1.2843 | 2.1148 | 2.5574 | 2.1148
1 | 614.4 | 2.2084 | 1.937 | 1.5446 | 1.1601 | 1.9785 | 1.9785 | 1.284 | 2.1158 | 2.5579 | 2.1158
1 | 614.6 | 2.21 | 1.9404 | 1.5473 | 1.1651 | 1.9824 | 1.9824 | 1.2838 | 2.1168 | 2.5584 | 2.1168
1 | 614.8 | 2.2116 | 1.9437 | 1.5499 | 1.17 | 1.9863 | 1.9863 | 1.2835 | 2.1178 | 2.5589 | 2.1178
1 | 615 | 2.2132 | 1.9471 | 1.5526 | 1.1749 | 1.9901 | 1.9901 | 1.2833 | 2.1188 | 2.5594 | 2.1188
1 | 615.2 | 2.2147 | 1.9504 | 1.5552 | 1.1798 | 1.9939 | 1.9939 | 1.283 | 2.1197 | 2.5599 | 2.1197
1 | 615.4 | 2.2163 | 1.9536 | 1.5579 | 1.1847 | 1.9977 | 1.9977 | 1.2828 | 2.1207 | 2.5604 | 2.1207
1 | 615.6 | 2.2178 | 1.9569 | 1.5605 | 1.1895 | 2.0014 | 2.0014 | 1.2826 | 2.1217 | 2.5608 | 2.1217
1 | 615.8 | 2.2194 | 1.9601 | 1.5631 | 1.1943 | 2.0051 | 2.0051 | 1.2823 | 2.1227 | 2.5613 | 2.1227
1 | 616 | 2.2209 | 1.9634 | 1.5657 | 1.1991 | 2.0087 | 2.0087 | 1.2821 | 2.1236 | 2.5618 | 2.1236
1 | 616.2 | 2.2224 | 1.9666 | 1.5683 | 1.2039 | 2.0123 | 2.0123 | 1.2819 | 2.1246 | 2.5623 | 2.1246
1 | 616.4 | 2.224 | 1.9698 | 1.5709 | 1.2086 | 2.0159 | 2.0159 | 1.2817 | 2.1256 | 2.5628 | 2.1256
1 | 616.6 | 2.2255 | 1.9729 | 1.5735 | 1.2133 | 2.0195 | 2.0195 | 1.2814 | 2.1266 | 2.5633 | 2.1266
1 | 616.8 | 2.227 | 1.9761 | 1.5761 | 1.218 | 2.023 | 2.023 | 1.2812 | 2.1275 | 2.5638 | 2.1275
1 | 617 | 2.2285 | 1.9792 | 1.5786 | 1.2226 | 2.0265 | 2.0265 | 1.281 | 2.1285 | 2.5642 | 2.1285
1 | 617.2 | 2.23 | 1.9823 | 1.5812 | 1.2273 | 2.0299 | 2.0299 | 1.2808 | 2.1295 | 2.5647 | 2.1295
1 | 617.4 | 2.2315 | 1.9854 | 1.5837 | 1.2319 | 2.0333 | 2.0333 | 1.2807 | 2.1304 | 2.5652 | 2.1304
1 | 617.6 | 2.233 | 1.9884 | 1.5863 | 1.2365 | 2.0367 | 2.0367 | 1.2805 | 2.1314 | 2.5657 | 2.1314
1 | 617.8 | 2.2345 | 1.9915 | 1.5888 | 1.241 | 2.0401 | 2.0401 | 1.2803 | 2.1323 | 2.5662 | 2.1323
1 | 618 | 2.236 | 1.9945 | 1.5913 | 1.2456 | 2.0434 | 2.0434 | 1.2801 | 2.1333 | 2.5666 | 2.1333
1 | 618.2 | 2.2375 | 1.9975 | 1.5939 | 1.2501 | 2.0467 | 2.0467 | 1.2799 | 2.1342 | 2.5671 | 2.1342
1 | 618.4 | 2.239 | 2.0005 | 1.5964 | 1.2546 | 2.0499 | 2.0499 | 1.2798 | 2.1352 | 2.5676 | 2.1352
1 | 618.6 | 2.2404 | 2.0035 | 1.5989 | 1.259 | 2.0531 | 2.0531 | 1.2796 | 2.1361 | 2.5681 | 2.1361
1 | 618.8 | 2.2419 | 2.0064 | 1.6014 | 1.2635 | 2.0563 | 2.0563 | 1.2795 | 2.1371 | 2.5685 | 2.1371
1 | 619 | 2.2434 | 2.0094 | 1.6039 | 1.2679 | 2.0595 | 2.0595 | 1.2793 | 2.138 | 2.569 | 2.138
1 | 619.2 | 2.2448 | 2.0123 | 1.6063 | 1.2723 | 2.0627 | 2.0627 | 1.2792 | 2.139 | 2.5695 | 2.139
1 | 619.4 | 2.2463 | 2.0152 | 1.6088 | 1.2767 | 2.0658 | 2.0658 | 1.2791 | 2.1399 | 2.57 | 2.1399
1 | 619.6 | 2.2477 | 2.0181 | 1.6113 | 1.2811 | 2.0688 | 2.0688 | 1.2789 | 2.1409 | 2.5704 | 2.1409
1 | 619.8 | 2.2492 | 2.021 | 1.6137 | 1.2854 | 2.0719 | 2.0719 | 1.2788 | 2.1418 | 2.5709 | 2.1418
1 | 620 | 2.2506 | 2.0238 | 1.6162 | 1.2897 | 2.0749 | 2.0749 | 1.2787 | 2.1428 | 2.5714 | 2.1428
1 | 620.2 | 2.252 | 2.0267 | 1.6186 | 1.294 | 2.0779 | 2.0779 | 1.2786 | 2.1437 | 2.5718 | 2.1437
1 | 620.4 | 2.2534 | 2.0295 | 1.621 | 1.2983 | 2.0809 | 2.0809 | 1.2785 | 2.1446 | 2.5723 | 2.1446
1 | 620.6 | 2.2549 | 2.0323 | 1.6235 | 1.3025 | 2.0839 | 2.0839 | 1.2784 | 2.1456 | 2.5728 | 2.1456
1 | 620.8 | 2.2563 | 2.0351 | 1.6259 | 1.3067 | 2.0868 | 2.0868 | 1.2783 | 2.1465 | 2.5733 | 2.1465
1 | 621 | 2.2577 | 2.0379 | 1.6283 | 1.311 | 2.0897 | 2.0897 | 1.2782 | 2.1474 | 2.5737 | 2.1474
1 | 621.2 | 2.2591 | 2.0406 | 1.6307 | 1.3151 | 2.0926 | 2.0926 | 1.2782 | 2.1484 | 2.5742 | 2.1484
1 | 621.4 | 2.2605 | 2.0434 | 1.6331 | 1.3193 | 2.0955 | 2.0955 | 1.2781 | 2.1493 | 2.5746 | 2.1493
1 | 621.6 | 2.2619 | 2.0461 | 1.6355 | 1.3235 | 2.0983 | 2.0983 | 1.2781 | 2.1502 | 2.5751 | 2.1502
1 | 621.8 | 2.2633 | 2.0488 | 1.6379 | 1.3276 | 2.1011 | 2.1011 | 1.278 | 2.1511 | 2.5756 | 2.1511
1 | 622 | 2.2647 | 2.0515 | 1.6402 | 1.3317 | 2.1039 | 2.1039 | 1.278 | 2.1521 | 2.576 | 2.1521
1 | 622.2 | 2.2661 | 2.0542 | 1.6426 | 1.3358 | 2.1066 | 2.1066 | 1.278 | 2.153 | 2.5765 | 2.153
1 | 622.4 | 2.2674 | 2.0568 | 1.645 | 1.3398 | 2.1094 | 2.1094 | 1.2779 | 2.1539 | 2.577 | 2.1539
1 | 622.6 | 2.2688 | 2.0595 | 1.6473 | 1.3439 | 2.1121 | 2.1121 | 1.2779 | 2.1548 | 2.5774 | 2.1548
1 | 622.8 | 2.2702 | 2.0621 | 1.6496 | 1.3479 | 2.1148 | 2.1148 | 1.2779 | 2.1557 | 2.5779 | 2.1557
1 | 623 | 2.2716 | 2.0647 | 1.652 | 1.3519 | 2.1175 | 2.1175 | 1.2779 | 2.1567 | 2.5783 | 2.1567
1 | 623.2 | 2.2729 | 2.0673 | 1.6543 | 1.3559 | 2.1201 | 2.1201 | 1.278 | 2.1576 | 2.5788 | 2.1576
1 | 623.4 | 2.2743 | 2.0699 | 1.6566 | 1.3599 | 2.1228 | 2.1228 | 1.278 | 2.1585 | 2.5792 | 2.1585
1 | 623.6 | 2.2756 | 2.0725 | 1.659 | 1.3638 | 2.1254 | 2.1254 | 1.278 | 2.1594 | 2.5797 | 2.1594
1 | 623.8 | 2.277 | 2.0751 | 1.6613 | 1.3678 | 2.128 | 2.128 | 1.2781 | 2.1603 | 2.5801 | 2.1603
1 | 624 | 2.2783 | 2.0776 | 1.6636 | 1.3717 | 2.1306 | 2.1306 | 1.2781 | 2.1612 | 2.5806 | 2.1612
1 | 624.2 | 2.2796 | 2.0802 | 1.6659 | 1.3756 | 2.1331 | 2.1331 | 1.2782 | 2.1621 | 2.5811 | 2.1621
1 | 624.4 | 2.281 | 2.0827 | 1.6681 | 1.3794 | 2.1357 | 2.1357 | 1.2783 | 2.163 | 2.5815 | 2.163
1 | 624.6 | 2.2823 | 2.0852 | 1.6704 | 1.3833 | 2.1382 | 2.1382 | 1.2784 | 2.1639 | 2.582 | 2.1639
1 | 624.8 | 2.2836 | 2.0877 | 1.6727 | 1.3871 | 2.1407 | 2.1407 | 1.2785 | 2.1648 | 2.5824 | 2.1648
1 | 625 | 2.2849 | 2.0902 | 1.675 | 1.391 | 2.1432 | 2.1432 | 1.2786 | 2.1657 | 2.5829 | 2.1657
1 | 625.2 | 2.2863 | 2.0926 | 1.6772 | 1.3948 | 2.1456 | 2.1456 | 1.2787 | 2.1666 | 2.5833 | 2.1666
1 | 625.4 | 2.2876 | 2.0951 | 1.6795 | 1.3986 | 2.1481 | 2.1481 | 1.2789 | 2.1675 | 2.5838 | 2.1675
1 | 625.6 | 2.2889 | 2.0975 | 1.6817 | 1.4023 | 2.1505 | 2.1505 | 1.279 | 2.1684 | 2.5842 | 2.1684
1 | 625.8 | 2.2902 | 2.1 | 1.684 | 1.4061 | 2.1529 | 2.1529 | 1.2792 | 2.1693 | 2.5846 | 2.1693
1 | 626 | 2.2915 | 2.1024 | 1.6862 | 1.4098 | 2.1553 | 2.1553 | 1.2794 | 2.1702 | 2.5851 | 2.1702
1 | 626.2 | 2.2928 | 2.1048 | 1.6884 | 1.4135 | 2.1577 | 2.1577 | 1.2796 | 2.1711 | 2.5855 | 2.1711
1 | 626.4 | 2.2941 | 2.1072 | 1.6906 | 1.4172 | 2.16 | 2.16 | 1.2798 | 2.172 | 2.586 | 2.172
1 | 626.6 | 2.2954 | 2.1095 | 1.6928 | 1.4209 | 2.1624 | 2.1624 | 1.28 | 2.1728 | 2.5864 | 2.1728
1 | 626.8 | 2.2966 | 2.1119 | 1.6951 | 1.4246 | 2.1647 | 2.1647 | 1.2802 | 2.1737 | 2.5869 | 2.1737
1 | 627 | 2.2979 | 2.1143 | 1.6973 | 1.4282 | 2.167 | 2.167 | 1.2805 | 2.1746 | 2.5873 | 2.1746
1 | 627.2 | 2.2992 | 2.1166 | 1.6994 | 1.4318 | 2.1693 | 2.1693 | 1.2808 | 2.1755 | 2.5877 | 2.1755
1 | 627.4 | 2.3005 | 2.1189 | 1.7016 | 1.4355 | 2.1716 | 2.1716 | 1.2811 | 2.1764 | 2.5882 | 2.1764
1 | 627.6 | 2.3017 | 2.1212 | 1.7038 | 1.4391 | 2.1739 | 2.1739 | 1.2814 | 2.1773 | 2.5886 | 2.1773
1 | 627.8 | 2.303 | 2.1235 | 1.706 | 1.4426 | 2.1761 | 2.1761 | 1.2817 | 2.1781 | 2.5891 | 2.1781
1 | 628 | 2.3042 | 2.1258 | 1.7082 | 1.4462 | 2.1783 | 2.1783 | 1.2821 | 2.179 | 2.5895 | 2.179
1 | 628.2 | 2.3055 | 2.1281 | 1.7103 | 1.4498 | 2.1806 | 2.1806 | 1.2824 | 2.1799 | 2.5899 | 2.1799
1 | 628.4 | 2.3067 | 2.1304 | 1.7125 | 1.4533 | 2.1828 | 2.1828 | 1.2828 | 2.1807 | 2.5904 | 2.1807
1 | 628.6 | 2.308 | 2.1326 | 1.7146 | 1.4568 | 2.1849 | 2.1849 | 1.2832 | 2.1816 | 2.5908 | 2.1816
1 | 628.8 | 2.3092 | 2.1349 | 1.7168 | 1.4603 | 2.1871 | 2.1871 | 1.2837 | 2.1825 | 2.5912 | 2.1825
1 | 629 | 2.3105 | 2.1371 | 1.7189 | 1.4638 | 2.1893 | 2.1893 | 1.2841 | 2.1834 | 2.5917 | 2.1834
1 | 629.2 | 2.3117 | 2.1393 | 1.721 | 1.4673 | 2.1914 | 2.1914 | 1.2846 | 2.1842 | 2.5921 | 2.1842
1 | 629.4 | 2.3129 | 2.1415 | 1.7231 | 1.4707 | 2.1936 | 2.1936 | 1.2851 | 2.1851 | 2.5925 | 2.1851
1 | 629.6 | 2.3141 | 2.1437 | 1.7253 | 1.4742 | 2.1957 | 2.1957 | 1.2856 | 2.186 | 2.593 | 2.186
1 | 629.8 | 2.3154 | 2.1459 | 1.7274 | 1.4776 | 2.1978 | 2.1978 | 1.2862 | 2.1868 | 2.5934 | 2.1868
1 | 630 | 2.3166 | 2.1481 | 1.7295 | 1.481 | 2.1999 | 2.1999 | 1.2867 | 2.1877 | 2.5938 | 2.1877
1 | 630.2 | 2.3178 | 2.1503 | 1.7316 | 1.4844 | 2.202 | 2.202 | 1.2874 | 2.1885 | 2.5943 | 2.1885
1 | 630.4 | 2.319 | 2.1524 | 1.7337 | 1.4878 | 2.204 | 2.204 | 1.288 | 2.1894 | 2.5947 | 2.1894
1 | 630.6 | 2.3202 | 2.1546 | 1.7357 | 1.4912 | 2.2061 | 2.2061 | 1.2887 | 2.1902 | 2.5951 | 2.1902
1 | 630.8 | 2.3214 | 2.1567 | 1.7378 | 1.4945 | 2.2081 | 2.2081 | 1.2894 | 2.1911 | 2.5955 | 2.1911
1 | 631 | 2.3226 | 2.1588 | 1.7399 | 1.4978 | 2.2102 | 2.2102 | 1.2901 | 2.192 | 2.596 | 2.192
1 | 631.2 | 2.3238 | 2.1609 | 1.742 | 1.5012 | 2.2122 | 2.2122 | 1.2909 | 2.1928 | 2.5964 | 2.1928
1 | 631.4 | 2.325 | 2.163 | 1.744 | 1.5045 | 2.2142 | 2.2142 | 1.2917 | 2.1937 | 2.5968 | 2.1937
1 | 631.6 | 2.3262 | 2.1651 | 1.7461 | 1.5078 | 2.2162 | 2.2162 | 1.2925 | 2.1945 | 2.5973 | 2.1945
1 | 631.8 | 2.3274 | 2.1672 | 1.7481 | 1.5111 | 2.2181 | 2.2181 | 1.2934 | 2.1953 | 2.5977 | 2.1953
1 | 632 | 2.3286 | 2.1693 | 1.7502 | 1.5143 | 2.2201 | 2.2201 | 1.2943 | 2.1962 | 2.5981 | 2.1962
1 | 632.2 | 2.3297 | 2.1713 | 1.7522 | 1.5176 | 2.2221 | 2.2221 | 1.2953 | 2.197 | 2.5985 | 2.197
1 | 632.4 | 2.3309 | 2.1734 | 1.7543 | 1.5208 | 2.224 | 2.224 | 1.2963 | 2.1979 | 2.5989 | 2.1979
1 | 632.6 | 2.3321 | 2.1754 | 1.7563 | 1.524 | 2.2259 | 2.2259 | 1.2973 | 2.1987 | 2.5994 | 2.1987
1 | 632.8 | 2.3332 | 2.1775 | 1.7583 | 1.5272 | 2.2279 | 2.2279 | 1.2984 | 2.1996 | 2.5998 | 2.1996
1 | 633 | 2.3344 | 2.1795 | 1.7603 | 1.5304 | 2.2298 | 2.2298 | 1.2995 | 2.2004 | 2.6002 | 2.2004
1 | 633.2 | 2.3356 | 2.1815 | 1.7623 | 1.5336 | 2.2317 | 2.2317 | 1.3007 | 2.2012 | 2.6006 | 2.2012
1 | 633.4 | 2.3367 | 2.1835 | 1.7643 | 1.5368 | 2.2336 | 2.2336 | 1.302 | 2.2021 | 2.601 | 2.2021
1 | 633.6 | 2.3379 | 2.1855 | 1.7663 | 1.5399 | 2.2354 | 2.2354 | 1.3033 | 2.2029 | 2.6015 | 2.2029
1 | 633.8 | 2.339 | 2.1875 | 1.7683 | 1.5431 | 2.2373 | 2.2373 | 1.3047 | 2.2037 | 2.6019 | 2.2037
1 | 634 | 2.3402 | 2.1894 | 1.7703 | 1.5462 | 2.2392 | 2.2392 | 1.3061 | 2.2046 | 2.6023 | 2.2046
1 | 634.2 | 2.3413 | 2.1914 | 1.7723 | 1.5493 | 2.241 | 2.241 | 1.3076 | 2.2054 | 2.6027 | 2.2054
1 | 634.4 | 2.3424 | 2.1933 | 1.7743 | 1.5524 | 2.2428 | 2.2428 | 1.3092 | 2.2062 | 2.6031 | 2.2062
1 | 634.6 | 2.3436 | 2.1953 | 1.7762 | 1.5555 | 2.2447 | 2.2447 | 1.3108 | 2.2071 | 2.6035 | 2.2071
1 | 634.8 | 2.3447 | 2.1972 | 1.7782 | 1.5586 | 2.2465 | 2.2465 | 1.3125 | 2.2079 | 2.6039 | 2.2079
1 | 635 | 2.3458 | 2.1992 | 1.7802 | 1.5617 | 2.2483 | 2.2483 | 1.3143 | 2.2087 | 2.6044 | 2.2087
1 | 635.2 | 2.3469 | 2.2011 | 1.7821 | 1.5647 | 2.2501 | 2.2501 | 1.3161 | 2.2095 | 2.6048 | 2.2095
1 | 635.4 | 2.3481 | 2.203 | 1.7841 | 1.5678 | 2.2519 | 2.2519 | 1.3181 | 2.2104 | 2.6052 | 2.2104
1 | 635.6 | 2.3492 | 2.2049 | 1.786 | 1.5708 | 2.2536 | 2.2536 | 1.3201 | 2.2112 | 2.6056 | 2.2112
1 | 635.8 | 2.3503 | 2.2068 | 1.7879 | 1.5738 | 2.2554 | 2.2554 | 1.3222 | 2.212 | 2.606 | 2.212
1 | 636 | 2.3514 | 2.2086 | 1.7899 | 1.5768 | 2.2572 | 2.2572 | 1.3244 | 2.2128 | 2.6064 | 2.2128
1 | 636.2 | 2.3525 | 2.2105 | 1.7918 | 1.5798 | 2.2589 | 2.2589 | 1.3267 | 2.2136 | 2.6068 | 2.2136
1 | 636.4 | 2.3536 | 2.2124 | 1.7937 | 1.5828 | 2.2606 | 2.2606 | 1.3292 | 2.2144 | 2.6072 | 2.2144
1 | 636.6 | 2.3547 | 2.2142 | 1.7956 | 1.5857 | 2.2624 | 2.2624 | 1.3317 | 2.2153 | 2.6076 | 2.2153
1 | 636.8 | 2.3558 | 2.2161 | 1.7975 | 1.5887 | 2.2641 | 2.2641 | 1.3343 | 2.2161 | 2.608 | 2.2161
1 | 637 | 2.3569 | 2.2179 | 1.7994 | 1.5916 | 2.2658 | 2.2658 | 1.337 | 2.2169 | 2.6084 | 2.2169
1 | 637.2 | 2.358 | 2.2198 | 1.8013 | 1.5946 | 2.2675 | 2.2675 | 1.3399 | 2.2177 | 2.6088 | 2.2177
1 | 637.4 | 2.3591 | 2.2216 | 1.8032 | 1.5975 | 2.2692 | 2.2692 | 1.3428 | 2.2185 | 2.6092 | 2.2185
1 | 637.6 | 2.3602 | 2.2234 | 1.8051 | 1.6004 | 2.2709 | 2.2709 | 1.3459 | 2.2193 | 2.6096 | 2.2193
1 | 637.8 | 2.3612 | 2.2252 | 1.807 | 1.6033 | 2.2725 | 2.2725 | 1.3491 | 2.2201 | 2.6101 | 2.2201
1 | 638 | 2.3623 | 2.227 | 1.8089 | 1.6062 | 2.2742 | 2.2742 | 1.3524 | 2.2209 | 2.6105 | 2.2209
1 | 638.2 | 2.3634 | 2.2288 | 1.8108 | 1.609 | 2.2759 | 2.2759 | 1.3559 | 2.2217 | 2.6109 | 2.2217
1 | 638.4 | 2.3645 | 2.2306 | 1.8126 | 1.6119 | 2.2775 | 2.2775 | 1.3595 | 2.2225 | 2.6113 | 2.2225
1 | 638.6 | 2.3655 | 2.2323 | 1.8145 | 1.6147 | 2.2792 | 2.2792 | 1.3631 | 2.2233 | 2.6117 | 2.2233
1 | 638.8 | 2.3666 | 2.2341 | 1.8163 | 1.6176 | 2.2808 | 2.2808 | 1.367 | 2.2241 | 2.6121 | 2.2241
1 | 639 | 2.3676 | 2.2358 | 1.8182 | 1.6204 | 2.2824 | 2.2824 | 1.3709 | 2.2249 | 2.6125 | 2.2249
1 | 639.2 | 2.3687 | 2.2376 | 1.82 | 1.6232 | 2.284 | 2.284 | 1.375 | 2.2257 | 2.6128 | 2.2257
1 | 639.4 | 2.3698 | 2.2393 | 1.8219 | 1.626 | 2.2856 | 2.2856 | 1.3791 | 2.2265 | 2.6132 | 2.2265
1 | 639.6 | 2.3708 | 2.2411 | 1.8237 | 1.6288 | 2.2872 | 2.2872 | 1.3834 | 2.2273 | 2.6136 | 2.2273
1 | 639.8 | 2.3719 | 2.2428 | 1.8256 | 1.6316 | 2.2888 | 2.2888 | 1.3878 | 2.2281 | 2.614 | 2.2281
1 | 640 | 2.3729 | 2.2445 | 1.8274 | 1.6344 | 2.2904 | 2.2904 | 1.3923 | 2.2289 | 2.6144 | 2.2289
1 | 640.2 | 2.3739 | 2.2462 | 1.8292 | 1.6371 | 2.292 | 2.292 | 1.3969 | 2.2297 | 2.6148 | 2.2297
1 | 640.4 | 2.375 | 2.2479 | 1.831 | 1.6399 | 2.2935 | 2.2935 | 1.4015 | 2.2304 | 2.6152 | 2.2304
1 | 640.6 | 2.376 | 2.2496 | 1.8328 | 1.6426 | 2.2951 | 2.2951 | 1.4063 | 2.2312 | 2.6156 | 2.2312
1 | 640.8 | 2.3771 | 2.2513 | 1.8346 | 1.6453 | 2.2966 | 2.2966 | 1.4111 | 2.232 | 2.616 | 2.232
1 | 641 | 2.3781 | 2.253 | 1.8364 | 1.6481 | 2.2982 | 2.2982 | 1.416 | 2.2328 | 2.6164 | 2.2328
1 | 641.2 | 2.3791 | 2.2547 | 1.8382 | 1.6508 | 2.2997 | 2.2997 | 1.4209 | 2.2336 | 2.6168 | 2.2336
1 | 641.4 | 2.3801 | 2.2563 | 1.84 | 1.6535 | 2.3013 | 2.3013 | 1.4259 | 2.2344 | 2.6172 | 2.2344
1 | 641.6 | 2.3812 | 2.258 | 1.8418 | 1.6561 | 2.3028 | 2.3028 | 1.4309 | 2.2351 | 2.6176 | 2.2351
1 | 641.8 | 2.3822 | 2.2596 | 1.8436 | 1.6588 | 2.3043 | 2.3043 | 1.436 | 2.2359 | 2.618 | 2.2359
1 | 642 | 2.3832 | 2.2613 | 1.8454 | 1.6615 | 2.3058 | 2.3058 | 1.4411 | 2.2367 | 2.6183 | 2.2367
1 | 642.2 | 2.3842 | 2.2629 | 1.8472 | 1.6641 | 2.3073 | 2.3073 | 1.4462 | 2.2375 | 2.6187 | 2.2375
1 | 642.4 | 2.3852 | 2.2645 | 1.8489 | 1.6668 | 2.3088 | 2.3088 | 1.4513 | 2.2382 | 2.6191 | 2.2382
1 | 642.6 | 2.3862 | 2.2662 | 1.8507 | 1.6694 | 2.3103 | 2.3103 | 1.4565 | 2.239 | 2.6195 | 2.239
1 | 642.8 | 2.3872 | 2.2678 | 1.8525 | 1.672 | 2.3117 | 2.3117 | 1.4616 | 2.2398 | 2.6199 | 2.2398
1 | 643 | 2.3882 | 2.2694 | 1.8542 | 1.6747 | 2.3132 | 2.3132 | 1.4667 | 2.2406 | 2.6203 | 2.2406
1 | 643.2 | 2.3892 | 2.271 | 1.856 | 1.6773 | 2.3147 | 2.3147 | 1.4719 | 2.2413 | 2.6207 | 2.2413
1 | 643.4 | 2.3902 | 2.2726 | 1.8577 | 1.6799 | 2.3161 | 2.3161 | 1.477 | 2.2421 | 2.6211 | 2.2421
1 | 643.6 | 2.3912 | 2.2742 | 1.8594 | 1.6824 | 2.3176 | 2.3176 | 1.4821 | 2.2429 | 2.6214 | 2.2429
1 | 643.8 | 2.3922 | 2.2758 | 1.8612 | 1.685 | 2.319 | 2.319 | 1.4871 | 2.2436 | 2.6218 | 2.2436
1 | 644 | 2.3932 | 2.2773 | 1.8629 | 1.6876 | 2.3205 | 2.3205 | 1.4922 | 2.2444 | 2.6222 | 2.2444
1 | 644.2 | 2.3942 | 2.2789 | 1.8646 | 1.6901 | 2.3219 | 2.3219 | 1.4972 | 2.2452 | 2.6226 | 2.2452
1 | 644.4 | 2.3951 | 2.2805 | 1.8664 | 1.6927 | 2.3233 | 2.3233 | 1.5022 | 2.2459 | 2.623 | 2.2459
1 | 644.6 | 2.3961 | 2.282 | 1.8681 | 1.6952 | 2.3247 | 2.3247 | 1.5072 | 2.2467 | 2.6233 | 2.2467
1 | 644.8 | 2.3971 | 2.2836 | 1.8698 | 1.6977 | 2.3262 | 2.3262 | 1.5121 | 2.2474 | 2.6237 | 2.2474
1 | 645 | 2.3981 | 2.2851 | 1.8715 | 1.7003 | 2.3276 | 2.3276 | 1.517 | 2.2482 | 2.6241 | 2.2482
1 | 645.2 | 2.399 | 2.2866 | 1.8732 | 1.7028 | 2.329 | 2.329 | 1.5219 | 2.249 | 2.6245 | 2.249
1 | 645.4 | 2.4 | 2.2882 | 1.8749 | 1.7053 | 2.3303 | 2.3303 | 1.5267 | 2.2497 | 2.6249 | 2.2497
1 | 645.6 | 2.401 | 2.2897 | 1.8766 | 1.7078 | 2.3317 | 2.3317 | 1.5315 | 2.2505 | 2.6252 | 2.2505
1 | 645.8 | 2.4019 | 2.2912 | 1.8783 | 1.7102 | 2.3331 | 2.3331 | 1.5362 | 2.2512 | 2.6256 | 2.2512
1 | 646 | 2.4029 | 2.2927 | 1.88 | 1.7127 | 2.3345 | 2.3345 | 1.5409 | 2.252 | 2.626 | 2.252
1 | 646.2 | 2.4038 | 2.2942 | 1.8817 | 1.7152 | 2.3359 | 2.3359 | 1.5456 | 2.2527 | 2.6264 | 2.2527
1 | 646.4 | 2.4048 | 2.2957 | 1.8833 | 1.7176 | 2.3372 | 2.3372 | 1.5502 | 2.2535 | 2.6267 | 2.2535
1 | 646.6 | 2.4057 | 2.2972 | 1.885 | 1.7201 | 2.3386 | 2.3386 | 1.5548 | 2.2542 | 2.6271 | 2.2542
1 | 646.8 | 2.4067 | 2.2987 | 1.8867 | 1.7225 | 2.3399 | 2.3399 | 1.5594 | 2.255 | 2.6275 | 2.255
1 | 647 | 2.4076 | 2.3002 | 1.8883 | 1.7249 | 2.3413 | 2.3413 | 1.5639 | 2.2557 | 2.6279 | 2.2557
1 | 647.2 | 2.4086 | 2.3016 | 1.89 | 1.7273 | 2.3426 | 2.3426 | 1.5684 | 2.2565 | 2.6282 | 2.2565
1 | 647.4 | 2.4095 | 2.3031 | 1.8917 | 1.7297 | 2.3439 | 2.3439 | 1.5728 | 2.2572 | 2.6286 | 2.2572
1 | 647.6 | 2.4105 | 2.3046 | 1.8933 | 1.7321 | 2.3453 | 2.3453 | 1.5772 | 2.258 | 2.629 | 2.258
1 | 647.8 | 2.4114 | 2.306 | 1.895 | 1.7345 | 2.3466 | 2.3466 | 1.5816 | 2.2587 | 2.6293 | 2.2587
1 | 648 | 2.4123 | 2.3075 | 1.8966 | 1.7369 | 2.3479 | 2.3479 | 1.5859 | 2.2594 | 2.6297 | 2.2594
1 | 648.2 | 2.4133 | 2.3089 | 1.8982 | 1.7393 | 2.3492 | 2.3492 | 1.5902 | 2.2602 | 2.6301 | 2.2602
1 | 648.4 | 2.4142 | 2.3104 | 1.8999 | 1.7417 | 2.3505 | 2.3505 | 1.5944 | 2.2609 | 2.6305 | 2.2609
1 | 648.6 | 2.4151 | 2.3118 | 1.9015 | 1.744 | 2.3518 | 2.3518 | 1.5986 | 2.2616 | 2.6308 | 2.2616
1 | 648.8 | 2.416 | 2.3132 | 1.9031 | 1.7464 | 2.3531 | 2.3531 | 1.6028 | 2.2624 | 2.6312 | 2.2624
1 | 649 | 2.417 | 2.3146 | 1.9048 | 1.7487 | 2.3544 | 2.3544 | 1.6069 | 2.2631 | 2.6316 | 2.2631
1 | 649.2 | 2.4179 | 2.316 | 1.9064 | 1.751 | 2.3557 | 2.3557 | 1.611 | 2.2639 | 2.6319 | 2.2639
1 | 649.4 | 2.4188 | 2.3175 | 1.908 | 1.7534 | 2.3569 | 2.3569 | 1.615 | 2.2646 | 2.6323 | 2.2646
1 | 649.6 | 2.4197 | 2.3189 | 1.9096 | 1.7557 | 2.3582 | 2.3582 | 1.6191 | 2.2653 | 2.6327 | 2.2653
1 | 649.8 | 2.4206 | 2.3203 | 1.9112 | 1.758 | 2.3595 | 2.3595 | 1.623 | 2.266 | 2.633 | 2.266
1 | 650 | 2.4215 | 2.3216 | 1.9128 | 1.7603 | 2.3607 | 2.3607 | 1.627 | 2.2668 | 2.6334 | 2.2668
1 | 650.2 | 2.4224 | 2.323 | 1.9144 | 1.7626 | 2.362 | 2.362 | 1.6309 | 2.2675 | 2.6337 | 2.2675
1 | 650.4 | 2.4233 | 2.3244 | 1.916 | 1.7648 | 2.3632 | 2.3632 | 1.6348 | 2.2682 | 2.6341 | 2.2682
1 | 650.6 | 2.4242 | 2.3258 | 1.9176 | 1.7671 | 2.3645 | 2.3645 | 1.6386 | 2.2689 | 2.6345 | 2.2689
1 | 650.8 | 2.4251 | 2.3272 | 1.9192 | 1.7694 | 2.3657 | 2.3657 | 1.6425 | 2.2697 | 2.6348 | 2.2697
1 | 651 | 2.426 | 2.3285 | 1.9207 | 1.7716 | 2.367 | 2.367 | 1.6463 | 2.2704 | 2.6352 | 2.2704
1 | 651.2 | 2.4269 | 2.3299 | 1.9223 | 1.7739 | 2.3682 | 2.3682 | 1.65 | 2.2711 | 2.6356 | 2.2711
1 | 651.4 | 2.4278 | 2.3312 | 1.9239 | 1.7761 | 2.3694 | 2.3694 | 1.6537 | 2.2718 | 2.6359 | 2.2718
1 | 651.6 | 2.4287 | 2.3326 | 1.9255 | 1.7784 | 2.3706 | 2.3706 | 1.6574 | 2.2726 | 2.6363 | 2.2726
1 | 651.8 | 2.4296 | 2.3339 | 1.927 | 1.7806 | 2.3718 | 2.3718 | 1.6611 | 2.2733 | 2.6366 | 2.2733
1 | 652 | 2.4304 | 2.3353 | 1.9286 | 1.7828 | 2.3731 | 2.3731 | 1.6647 | 2.274 | 2.637 | 2.274
1 | 652.2 | 2.4313 | 2.3366 | 1.9301 | 1.785 | 2.3743 | 2.3743 | 1.6683 | 2.2747 | 2.6374 | 2.2747
1 | 652.4 | 2.4322 | 2.3379 | 1.9317 | 1.7872 | 2.3755 | 2.3755 | 1.6719 | 2.2754 | 2.6377 | 2.2754
1 | 652.6 | 2.4331 | 2.3393 | 1.9332 | 1.7894 | 2.3767 | 2.3767 | 1.6754 | 2.2761 | 2.6381 | 2.2761
1 | 652.8 | 2.4339 | 2.3406 | 1.9348 | 1.7916 | 2.3778 | 2.3778 | 1.679 | 2.2768 | 2.6384 | 2.2768
1 | 653 | 2.4348 | 2.3419 | 1.9363 | 1.7938 | 2.379 | 2.379 | 1.6824 | 2.2776 | 2.6388 | 2.2776
1 | 653.2 | 2.4357 | 2.3432 | 1.9379 | 1.796 | 2.3802 | 2.3802 | 1.6859 | 2.2783 | 2.6391 | 2.2783
1 | 653.4 | 2.4365 | 2.3445 | 1.9394 | 1.7981 | 2.3814 | 2.3814 | 1.6893 | 2.279 | 2.6395 | 2.279
1 | 653.6 | 2.4374 | 2.3458 | 1.9409 | 1.8003 | 2.3826 | 2.3826 | 1.6927 | 2.2797 | 2.6398 | 2.2797
1 | 653.8 | 2.4383 | 2.3471 | 1.9425 | 1.8024 | 2.3837 | 2.3837 | 1.6961 | 2.2804 | 2.6402 | 2.2804
1 | 654 | 2.4391 | 2.3484 | 1.944 | 1.8046 | 2.3849 | 2.3849 | 1.6995 | 2.2811 | 2.6405 | 2.2811
1 | 654.2 | 2.44 | 2.3497 | 1.9455 | 1.8067 | 2.386 | 2.386 | 1.7028 | 2.2818 | 2.6409 | 2.2818
1 | 654.4 | 2.4408 | 2.3509 | 1.947 | 1.8089 | 2.3872 | 2.3872 | 1.7061 | 2.2825 | 2.6413 | 2.2825
1 | 654.6 | 2.4417 | 2.3522 | 1.9485 | 1.811 | 2.3883 | 2.3883 | 1.7094 | 2.2832 | 2.6416 | 2.2832
1 | 654.8 | 2.4425 | 2.3535 | 1.95 | 1.8131 | 2.3895 | 2.3895 | 1.7127 | 2.2839 | 2.642 | 2.2839
1 | 655 | 2.4434 | 2.3547 | 1.9515 | 1.8152 | 2.3906 | 2.3906 | 1.7159 | 2.2846 | 2.6423 | 2.2846
1 | 655.2 | 2.4442 | 2.356 | 1.953 | 1.8173 | 2.3918 | 2.3918 | 1.7191 | 2.2853 | 2.6427 | 2.2853
1 | 655.4 | 2.4451 | 2.3573 | 1.9545 | 1.8194 | 2.3929 | 2.3929 | 1.7223 | 2.286 | 2.643 | 2.286
1 | 655.6 | 2.4459 | 2.3585 | 1.956 | 1.8215 | 2.394 | 2.394 | 1.7255 | 2.2867 | 2.6433 | 2.2867
1 | 655.8 | 2.4468 | 2.3597 | 1.9575 | 1.8236 | 2.3951 | 2.3951 | 1.7286 | 2.2874 | 2.6437 | 2.2874
1 | 656 | 2.4476 | 2.361 | 1.959 | 1.8256 | 2.3963 | 2.3963 | 1.7317 | 2.2881 | 2.644 | 2.2881
1 | 656.2 | 2.4484 | 2.3622 | 1.9605 | 1.8277 | 2.3974 | 2.3974 | 1.7348 | 2.2888 | 2.6444 | 2.2888
1 | 656.4 | 2.4493 | 2.3635 | 1.962 | 1.8297 | 2.3985 | 2.3985 | 1.7379 | 2.2895 | 2.6447 | 2.2895
1 | 656.6 | 2.4501 | 2.3647 | 1.9634 | 1.8318 | 2.3996 | 2.3996 | 1.741 | 2.2902 | 2.6451 | 2.2902
1 | 656.8 | 2.4509 | 2.3659 | 1.9649 | 1.8338 | 2.4007 | 2.4007 | 1.744 | 2.2909 | 2.6454 | 2.2909
1 | 657 | 2.4517 | 2.3671 | 1.9664 | 1.8359 | 2.4018 | 2.4018 | 1.747 | 2.2915 | 2.6458 | 2.2915
1 | 657.2 | 2.4526 | 2.3683 | 1.9678 | 1.8379 | 2.4029 | 2.4029 | 1.75 | 2.2922 | 2.6461 | 2.2922
1 | 657.4 | 2.4534 | 2.3695 | 1.9693 | 1.8399 | 2.404 | 2.404 | 1.753 | 2.2929 | 2.6465 | 2.2929
1 | 657.6 | 2.4542 | 2.3707 | 1.9707 | 1.842 | 2.4051 | 2.4051 | 1.7559 | 2.2936 | 2.6468 | 2.2936
1 | 657.8 | 2.455 | 2.3719 | 1.9722 | 1.844 | 2.4061 | 2.4061 | 1.7589 | 2.2943 | 2.6471 | 2.2943
1 | 658 | 2.4558 | 2.3731 | 1.9736 | 1.846 | 2.4072 | 2.4072 | 1.7618 | 2.295 | 2.6475 | 2.295
1 | 658.2 | 2.4566 | 2.3743 | 1.9751 | 1.848 | 2.4083 | 2.4083 | 1.7647 | 2.2957 | 2.6478 | 2.2957
1 | 658.4 | 2.4575 | 2.3755 | 1.9765 | 1.85 | 2.4094 | 2.4094 | 1.7676 | 2.2963 | 2.6482 | 2.2963
1 | 658.6 | 2.4583 | 2.3767 | 1.978 | 1.8519 | 2.4104 | 2.4104 | 1.7704 | 2.297 | 2.6485 | 2.297
1 | 658.8 | 2.4591 | 2.3779 | 1.9794 | 1.8539 | 2.4115 | 2.4115 | 1.7733 | 2.2977 | 2.6488 | 2.2977
1 | 659 | 2.4599 | 2.3791 | 1.9808 | 1.8559 | 2.4125 | 2.4125 | 1.7761 | 2.2984 | 2.6492 | 2.2984
1 | 659.2 | 2.4607 | 2.3802 | 1.9823 | 1.8579 | 2.4136 | 2.4136 | 1.7789 | 2.2991 | 2.6495 | 2.2991
1 | 659.4 | 2.4615 | 2.3814 | 1.9837 | 1.8598 | 2.4146 | 2.4146 | 1.7817 | 2.2997 | 2.6499 | 2.2997
1 | 659.6 | 2.4623 | 2.3825 | 1.9851 | 1.8618 | 2.4157 | 2.4157 | 1.7844 | 2.3004 | 2.6502 | 2.3004
1 | 659.8 | 2.4631 | 2.3837 | 1.9865 | 1.8637 | 2.4167 | 2.4167 | 1.7872 | 2.3011 | 2.6505 | 2.3011
1 | 660 | 2.4639 | 2.3849 | 1.9879 | 1.8657 | 2.4178 | 2.4178 | 1.7899 | 2.3018 | 2.6509 | 2.3018
1 | 660.2 | 2.4647 | 2.386 | 1.9894 | 1.8676 | 2.4188 | 2.4188 | 1.7927 | 2.3024 | 2.6512 | 2.3024
1 | 660.4 | 2.4654 | 2.3872 | 1.9908 | 1.8695 | 2.4198 | 2.4198 | 1.7954 | 2.3031 | 2.6515 | 2.3031
1 | 660.6 | 2.4662 | 2.3883 | 1.9922 | 1.8714 | 2.4209 | 2.4209 | 1.798 | 2.3038 | 2.6519 | 2.3038
1 | 660.8 | 2.467 | 2.3894 | 1.9936 | 1.8734 | 2.4219 | 2.4219 | 1.8007 | 2.3044 | 2.6522 | 2.3044
1 | 661 | 2.4678 | 2.3906 | 1.995 | 1.8753 | 2.4229 | 2.4229 | 1.8034 | 2.3051 | 2.6526 | 2.3051
1 | 661.2 | 2.4686 | 2.3917 | 1.9964 | 1.8772 | 2.4239 | 2.4239 | 1.806 | 2.3058 | 2.6529 | 2.3058
1 | 661.4 | 2.4694 | 2.3928 | 1.9977 | 1.8791 | 2.4249 | 2.4249 | 1.8086 | 2.3064 | 2.6532 | 2.3064
1 | 661.6 | 2.4701 | 2.3939 | 1.9991 | 1.881 | 2.4259 | 2.4259 | 1.8112 | 2.3071 | 2.6535 | 2.3071
1 | 661.8 | 2.4709 | 2.3951 | 2.0005 | 1.8828 | 2.4269 | 2.4269 | 1.8138 | 2.3078 | 2.6539 | 2.3078
1 | 662 | 2.4717 | 2.3962 | 2.0019 | 1.8847 | 2.4279 | 2.4279 | 1.8164 | 2.3084 | 2.6542 | 2.3084
1 | 662.2 | 2.4725 | 2.3973 | 2.0033 | 1.8866 | 2.4289 | 2.4289 | 1.819 | 2.3091 | 2.6545 | 2.3091
1 | 662.4 | 2.4732 | 2.3984 | 2.0046 | 1.8885 | 2.4299 | 2.4299 | 1.8215 | 2.3097 | 2.6549 | 2.3097
1 | 662.6 | 2.474 | 2.3995 | 2.006 | 1.8903 | 2.4309 | 2.4309 | 1.8241 | 2.3104 | 2.6552 | 2.3104
1 | 662.8 | 2.4748 | 2.4006 | 2.0074 | 1.8922 | 2.4319 | 2.4319 | 1.8266 | 2.3111 | 2.6555 | 2.3111
1 | 663 | 2.4755 | 2.4017 | 2.0088 | 1.894 | 2.4329 | 2.4329 | 1.8291 | 2.3117 | 2.6559 | 2.3117
1 | 663.2 | 2.4763 | 2.4028 | 2.0101 | 1.8959 | 2.4339 | 2.4339 | 1.8316 | 2.3124 | 2.6562 | 2.3124
1 | 663.4 | 2.4771 | 2.4038 | 2.0115 | 1.8977 | 2.4349 | 2.4349 | 1.834 | 2.313 | 2.6565 | 2.313
1 | 663.6 | 2.4778 | 2.4049 | 2.0128 | 1.8995 | 2.4358 | 2.4358 | 1.8365 | 2.3137 | 2.6568 | 2.3137
1 | 663.8 | 2.4786 | 2.406 | 2.0142 | 1.9014 | 2.4368 | 2.4368 | 1.839 | 2.3143 | 2.6572 | 2.3143
1 | 664 | 2.4793 | 2.4071 | 2.0155 | 1.9032 | 2.4378 | 2.4378 | 1.8414 | 2.315 | 2.6575 | 2.315
1 | 664.2 | 2.4801 | 2.4081 | 2.0169 | 1.905 | 2.4387 | 2.4387 | 1.8438 | 2.3157 | 2.6578 | 2.3157
1 | 664.4 | 2.4808 | 2.4092 | 2.0182 | 1.9068 | 2.4397 | 2.4397 | 1.8462 | 2.3163 | 2.6582 | 2.3163
1 | 664.6 | 2.4816 | 2.4103 | 2.0195 | 1.9086 | 2.4406 | 2.4406 | 1.8486 | 2.317 | 2.6585 | 2.317
1 | 664.8 | 2.4823 | 2.4113 | 2.0209 | 1.9104 | 2.4416 | 2.4416 | 1.851 | 2.3176 | 2.6588 | 2.3176
1 | 665 | 2.4831 | 2.4124 | 2.0222 | 1.9122 | 2.4425 | 2.4425 | 1.8534 | 2.3182 | 2.6591 | 2.3182
1 | 665.2 | 2.4838 | 2.4134 | 2.0235 | 1.914 | 2.4435 | 2.4435 | 1.8558 | 2.3189 | 2.6594 | 2.3189
1 | 665.4 | 2.4845 | 2.4145 | 2.0249 | 1.9158 | 2.4444 | 2.4444 | 1.8581 | 2.3195 | 2.6598 | 2.3195
1 | 665.6 | 2.4853 | 2.4155 | 2.0262 | 1.9175 | 2.4454 | 2.4454 | 1.8604 | 2.3202 | 2.6601 | 2.3202
1 | 665.8 | 2.486 | 2.4166 | 2.0275 | 1.9193 | 2.4463 | 2.4463 | 1.8628 | 2.3208 | 2.6604 | 2.3208
1 | 666 | 2.4868 | 2.4176 | 2.0288 | 1.9211 | 2.4473 | 2.4473 | 1.8651 | 2.3215 | 2.6607 | 2.3215
1 | 666.2 | 2.4875 | 2.4187 | 2.0301 | 1.9228 | 2.4482 | 2.4482 | 1.8674 | 2.3221 | 2.6611 | 2.3221
1 | 666.4 | 2.4882 | 2.4197 | 2.0315 | 1.9246 | 2.4491 | 2.4491 | 1.8697 | 2.3228 | 2.6614 | 2.3228
1 | 666.6 | 2.489 | 2.4207 | 2.0328 | 1.9263 | 2.45 | 2.45 | 1.8719 | 2.3234 | 2.6617 | 2.3234
1 | 666.8 | 2.4897 | 2.4217 | 2.0341 | 1.9281 | 2.451 | 2.451 | 1.8742 | 2.324 | 2.662 | 2.324
1 | 667 | 2.4904 | 2.4228 | 2.0354 | 1.9298 | 2.4519 | 2.4519 | 1.8764 | 2.3247 | 2.6623 | 2.3247
1 | 667.2 | 2.4911 | 2.4238 | 2.0367 | 1.9316 | 2.4528 | 2.4528 | 1.8787 | 2.3253 | 2.6627 | 2.3253
1 | 667.4 | 2.4919 | 2.4248 | 2.038 | 1.9333 | 2.4537 | 2.4537 | 1.8809 | 2.3259 | 2.663 | 2.3259
1 | 667.6 | 2.4926 | 2.4258 | 2.0393 | 1.935 | 2.4546 | 2.4546 | 1.8831 | 2.3266 | 2.6633 | 2.3266
1 | 667.8 | 2.4933 | 2.4268 | 2.0405 | 1.9367 | 2.4555 | 2.4555 | 1.8854 | 2.3272 | 2.6636 | 2.3272
1 | 668 | 2.494 | 2.4278 | 2.0418 | 1.9384 | 2.4564 | 2.4564 | 1.8875 | 2.3278 | 2.6639 | 2.3278
1 | 668.2 | 2.4947 | 2.4288 | 2.0431 | 1.9401 | 2.4573 | 2.4573 | 1.8897 | 2.3285 | 2.6642 | 2.3285
1 | 668.4 | 2.4954 | 2.4298 | 2.0444 | 1.9418 | 2.4582 | 2.4582 | 1.8919 | 2.3291 | 2.6646 | 2.3291
1 | 668.6 | 2.4962 | 2.4308 | 2.0457 | 1.9435 | 2.4591 | 2.4591 | 1.8941 | 2.3297 | 2.6649 | 2.3297
1 | 668.8 | 2.4969 | 2.4318 | 2.047 | 1.9452 | 2.46 | 2.46 | 1.8962 | 2.3304 | 2.6652 | 2.3304
1 | 669 | 2.4976 | 2.4328 | 2.0482 | 1.9469 | 2.4609 | 2.4609 | 1.8984 | 2.331 | 2.6655 | 2.331
1 | 669.2 | 2.4983 | 2.4338 | 2.0495 | 1.9486 | 2.4618 | 2.4618 | 1.9005 | 2.3316 | 2.6658 | 2.3316
1 | 669.4 | 2.499 | 2.4348 | 2.0508 | 1.9503 | 2.4627 | 2.4627 | 1.9026 | 2.3323 | 2.6661 | 2.3323
1 | 669.6 | 2.4997 | 2.4357 | 2.052 | 1.9519 | 2.4636 | 2.4636 | 1.9048 | 2.3329 | 2.6664 | 2.3329
1 | 669.8 | 2.5004 | 2.4367 | 2.0533 | 1.9536 | 2.4644 | 2.4644 | 1.9069 | 2.3335 | 2.6668 | 2.3335
1 | 670 | 2.5011 | 2.4377 | 2.0545 | 1.9553 | 2.4653 | 2.4653 | 1.909 | 2.3341 | 2.6671 | 2.3341
1 | 670.2 | 2.5018 | 2.4386 | 2.0558 | 1.9569 | 2.4662 | 2.4662 | 1.911 | 2.3347 | 2.6674 | 2.3347
1 | 670.4 | 2.5025 | 2.4396 | 2.057 | 1.9586 | 2.4671 | 2.4671 | 1.9131 | 2.3354 | 2.6677 | 2.3354
1 | 670.6 | 2.5032 | 2.4406 | 2.0583 | 1.9602 | 2.4679 | 2.4679 | 1.9152 | 2.336 | 2.668 | 2.336
1 | 670.8 | 2.5039 | 2.4415 | 2.0595 | 1.9619 | 2.4688 | 2.4688 | 1.9172 | 2.3366 | 2.6683 | 2.3366
1 | 671 | 2.5046 | 2.4425 | 2.0608 | 1.9635 | 2.4696 | 2.4696 | 1.9193 | 2.3372 | 2.6686 | 2.3372
1 | 671.2 | 2.5053 | 2.4434 | 2.062 | 1.9651 | 2.4705 | 2.4705 | 1.9213 | 2.3378 | 2.6689 | 2.3378
1 | 671.4 | 2.506 | 2.4444 | 2.0633 | 1.9668 | 2.4714 | 2.4714 | 1.9233 | 2.3385 | 2.6692 | 2.3385
1 | 671.6 | 2.5066 | 2.4453 | 2.0645 | 1.9684 | 2.4722 | 2.4722 | 1.9254 | 2.3391 | 2.6695 | 2.3391
1 | 671.8 | 2.5073 | 2.4463 | 2.0657 | 1.97 | 2.4731 | 2.4731 | 1.9274 | 2.3397 | 2.6698 | 2.3397
1 | 672 | 2.508 | 2.4472 | 2.067 | 1.9716 | 2.4739 | 2.4739 | 1.9294 | 2.3403 | 2.6702 | 2.3403
1 | 672.2 | 2.5087 | 2.4482 | 2.0682 | 1.9732 | 2.4748 | 2.4748 | 1.9314 | 2.3409 | 2.6705 | 2.3409
1 | 672.4 | 2.5094 | 2.4491 | 2.0694 | 1.9748 | 2.4756 | 2.4756 | 1.9334 | 2.3415 | 2.6708 | 2.3415
1 | 672.6 | 2.51 | 2.45 | 2.0706 | 1.9764 | 2.4764 | 2.4764 | 1.9353 | 2.3421 | 2.6711 | 2.3421
1 | 672.8 | 2.5107 | 2.451 | 2.0718 | 1.978 | 2.4773 | 2.4773 | 1.9373 | 2.3428 | 2.6714 | 2.3428
1 | 673 | 2.5114 | 2.4519 | 2.0731 | 1.9796 | 2.4781 | 2.4781 | 1.9393 | 2.3434 | 2.6717 | 2.3434
1 | 673.2 | 2.5121 | 2.4528 | 2.0743 | 1.9812 | 2.4789 | 2.4789 | 1.9412 | 2.344 | 2.672 | 2.344
1 | 673.4 | 2.5127 | 2.4537 | 2.0755 | 1.9828 | 2.4798 | 2.4798 | 1.9431 | 2.3446 | 2.6723 | 2.3446
1 | 673.6 | 2.5134 | 2.4546 | 2.0767 | 1.9844 | 2.4806 | 2.4806 | 1.9451 | 2.3452 | 2.6726 | 2.3452
1 | 673.8 | 2.5141 | 2.4556 | 2.0779 | 1.9859 | 2.4814 | 2.4814 | 1.947 | 2.3458 | 2.6729 | 2.3458
1 | 674 | 2.5148 | 2.4565 | 2.0791 | 1.9875 | 2.4822 | 2.4822 | 1.9489 | 2.3464 | 2.6732 | 2.3464
1 | 674.2 | 2.5154 | 2.4574 | 2.0803 | 1.9891 | 2.4831 | 2.4831 | 1.9508 | 2.347 | 2.6735 | 2.347
1 | 674.4 | 2.5161 | 2.4583 | 2.0815 | 1.9906 | 2.4839 | 2.4839 | 1.9527 | 2.3476 | 2.6738 | 2.3476
1 | 674.6 | 2.5167 | 2.4592 | 2.0827 | 1.9922 | 2.4847 | 2.4847 | 1.9546 | 2.3482 | 2.6741 | 2.3482
1 | 674.8 | 2.5174 | 2.4601 | 2.0839 | 1.9937 | 2.4855 | 2.4855 | 1.9565 | 2.3488 | 2.6744 | 2.3488
1 | 675 | 2.5181 | 2.461 | 2.0851 | 1.9953 | 2.4863 | 2.4863 | 1.9584 | 2.3494 | 2.6747 | 2.3494
1 | 675.2 | 2.5187 | 2.4619 | 2.0863 | 1.9968 | 2.4871 | 2.4871 | 1.9602 | 2.35 | 2.675 | 2.35
1 | 675.4 | 2.5194 | 2.4628 | 2.0874 | 1.9983 | 2.4879 | 2.4879 | 1.9621 | 2.3506 | 2.6753 | 2.3506
1 | 675.6 | 2.52 | 2.4637 | 2.0886 | 1.9999 | 2.4887 | 2.4887 | 1.9639 | 2.3512 | 2.6756 | 2.3512
1 | 675.8 | 2.5207 | 2.4645 | 2.0898 | 2.0014 | 2.4895 | 2.4895 | 1.9658 | 2.3518 | 2.6759 | 2.3518
1 | 676 | 2.5213 | 2.4654 | 2.091 | 2.0029 | 2.4903 | 2.4903 | 1.9676 | 2.3524 | 2.6762 | 2.3524
1 | 676.2 | 2.522 | 2.4663 | 2.0921 | 2.0044 | 2.4911 | 2.4911 | 1.9695 | 2.353 | 2.6765 | 2.353
1 | 676.4 | 2.5226 | 2.4672 | 2.0933 | 2.0059 | 2.4919 | 2.4919 | 1.9713 | 2.3536 | 2.6768 | 2.3536
1 | 676.6 | 2.5233 | 2.4681 | 2.0945 | 2.0075 | 2.4927 | 2.4927 | 1.9731 | 2.3542 | 2.6771 | 2.3542
1 | 676.8 | 2.5239 | 2.4689 | 2.0957 | 2.009 | 2.4935 | 2.4935 | 1.9749 | 2.3548 | 2.6774 | 2.3548
1 | 677 | 2.5246 | 2.4698 | 2.0968 | 2.0105 | 2.4943 | 2.4943 | 1.9767 | 2.3554 | 2.6777 | 2.3554
1 | 677.2 | 2.5252 | 2.4707 | 2.098 | 2.012 | 2.4951 | 2.4951 | 1.9785 | 2.356 | 2.678 | 2.356
1 | 677.4 | 2.5259 | 2.4715 | 2.0991 | 2.0135 | 2.4958 | 2.4958 | 1.9803 | 2.3566 | 2.6783 | 2.3566
1 | 677.6 | 2.5265 | 2.4724 | 2.1003 | 2.0149 | 2.4966 | 2.4966 | 1.9821 | 2.3572 | 2.6786 | 2.3572
1 | 677.8 | 2.5271 | 2.4732 | 2.1014 | 2.0164 | 2.4974 | 2.4974 | 1.9838 | 2.3577 | 2.6789 | 2.3577
1 | 678 | 2.5278 | 2.4741 | 2.1026 | 2.0179 | 2.4982 | 2.4982 | 1.9856 | 2.3583 | 2.6792 | 2.3583
1 | 678.2 | 2.5284 | 2.475 | 2.1037 | 2.0194 | 2.4989 | 2.4989 | 1.9873 | 2.3589 | 2.6795 | 2.3589
1 | 678.4 | 2.529 | 2.4758 | 2.1049 | 2.0209 | 2.4997 | 2.4997 | 1.9891 | 2.3595 | 2.6798 | 2.3595
1 | 678.6 | 2.5297 | 2.4767 | 2.106 | 2.0223 | 2.5005 | 2.5005 | 1.9908 | 2.3601 | 2.68 | 2.3601
1 | 678.8 | 2.5303 | 2.4775 | 2.1072 | 2.0238 | 2.5012 | 2.5012 | 1.9926 | 2.3607 | 2.6803 | 2.3607
1 | 679 | 2.5309 | 2.4783 | 2.1083 | 2.0252 | 2.502 | 2.502 | 1.9943 | 2.3613 | 2.6806 | 2.3613
1 | 679.2 | 2.5316 | 2.4792 | 2.1094 | 2.0267 | 2.5028 | 2.5028 | 1.996 | 2.3618 | 2.6809 | 2.3618
1 | 679.4 | 2.5322 | 2.48 | 2.1106 | 2.0282 | 2.5035 | 2.5035 | 1.9977 | 2.3624 | 2.6812 | 2.3624
1 | 679.6 | 2.5328 | 2.4809 | 2.1117 | 2.0296 | 2.5043 | 2.5043 | 1.9995 | 2.363 | 2.6815 | 2.363
1 | 679.8 | 2.5334 | 2.4817 | 2.1128 | 2.031 | 2.505 | 2.505 | 2.0012 | 2.3636 | 2.6818 | 2.3636
1 | 680 | 2.5341 | 2.4825 | 2.114 | 2.0325 | 2.5058 | 2.5058 | 2.0028 | 2.3642 | 2.6821 | 2.3642
1 | 680.2 | 2.5347 | 2.4834 | 2.1151 | 2.0339 | 2.5065 | 2.5065 | 2.0045 | 2.3647 | 2.6824 | 2.3647
1 | 680.4 | 2.5353 | 2.4842 | 2.1162 | 2.0354 | 2.5073 | 2.5073 | 2.0062 | 2.3653 | 2.6827 | 2.3653
1 | 680.6 | 2.5359 | 2.485 | 2.1173 | 2.0368 | 2.508 | 2.508 | 2.0079 | 2.3659 | 2.6829 | 2.3659
1 | 680.8 | 2.5365 | 2.4858 | 2.1184 | 2.0382 | 2.5088 | 2.5088 | 2.0096 | 2.3665 | 2.6832 | 2.3665
1 | 681 | 2.5372 | 2.4866 | 2.1195 | 2.0396 | 2.5095 | 2.5095 | 2.0112 | 2.367 | 2.6835 | 2.367
1 | 681.2 | 2.5378 | 2.4875 | 2.1207 | 2.041 | 2.5102 | 2.5102 | 2.0129 | 2.3676 | 2.6838 | 2.3676
1 | 681.4 | 2.5384 | 2.4883 | 2.1218 | 2.0425 | 2.511 | 2.511 | 2.0145 | 2.3682 | 2.6841 | 2.3682
1 | 681.6 | 2.539 | 2.4891 | 2.1229 | 2.0439 | 2.5117 | 2.5117 | 2.0162 | 2.3688 | 2.6844 | 2.3688
1 | 681.8 | 2.5396 | 2.4899 | 2.124 | 2.0453 | 2.5124 | 2.5124 | 2.0178 | 2.3693 | 2.6847 | 2.3693
1 | 682 | 2.5402 | 2.4907 | 2.1251 | 2.0467 | 2.5132 | 2.5132 | 2.0195 | 2.3699 | 2.685 | 2.3699
1 | 682.2 | 2.5408 | 2.4915 | 2.1262 | 2.0481 | 2.5139 | 2.5139 | 2.0211 | 2.3705 | 2.6852 | 2.3705
1 | 682.4 | 2.5414 | 2.4923 | 2.1273 | 2.0495 | 2.5146 | 2.5146 | 2.0227 | 2.371 | 2.6855 | 2.371
1 | 682.6 | 2.542 | 2.4931 | 2.1284 | 2.0508 | 2.5154 | 2.5154 | 2.0243 | 2.3716 | 2.6858 | 2.3716
1 | 682.8 | 2.5426 | 2.4939 | 2.1295 | 2.0522 | 2.5161 | 2.5161 | 2.0259 | 2.3722 | 2.6861 | 2.3722
1 | 683 | 2.5432 | 2.4947 | 2.1305 | 2.0536 | 2.5168 | 2.5168 | 2.0275 | 2.3728 | 2.6864 | 2.3728
1 | 683.2 | 2.5438 | 2.4955 | 2.1316 | 2.055 | 2.5175 | 2.5175 | 2.0291 | 2.3733 | 2.6867 | 2.3733
1 | 683.4 | 2.5444 | 2.4963 | 2.1327 | 2.0564 | 2.5182 | 2.5182 | 2.0307 | 2.3739 | 2.6869 | 2.3739
1 | 683.6 | 2.545 | 2.4971 | 2.1338 | 2.0577 | 2.5189 | 2.5189 | 2.0323 | 2.3744 | 2.6872 | 2.3744
1 | 683.8 | 2.5456 | 2.4979 | 2.1349 | 2.0591 | 2.5197 | 2.5197 | 2.0339 | 2.375 | 2.6875 | 2.375
1 | 684 | 2.5462 | 2.4986 | 2.136 | 2.0605 | 2.5204 | 2.5204 | 2.0355 | 2.3756 | 2.6878 | 2.3756
1 | 684.2 | 2.5468 | 2.4994 | 2.137 | 2.0618 | 2.5211 | 2.5211 | 2.037 | 2.3761 | 2.6881 | 2.3761
1 | 684.4 | 2.5474 | 2.5002 | 2.1381 | 2.0632 | 2.5218 | 2.5218 | 2.0386 | 2.3767 | 2.6883 | 2.3767
1 | 684.6 | 2.548 | 2.501 | 2.1392 | 2.0645 | 2.5225 | 2.5225 | 2.0402 | 2.3773 | 2.6886 | 2.3773
1 | 684.8 | 2.5486 | 2.5017 | 2.1402 | 2.0659 | 2.5232 | 2.5232 | 2.0417 | 2.3778 | 2.6889 | 2.3778
1 | 685 | 2.5492 | 2.5025 | 2.1413 | 2.0672 | 2.5239 | 2.5239 | 2.0433 | 2.3784 | 2.6892 | 2.3784
1 | 685.2 | 2.5498 | 2.5033 | 2.1424 | 2.0686 | 2.5246 | 2.5246 | 2.0448 | 2.3789 | 2.6895 | 2.3789
1 | 685.4 | 2.5503 | 2.5041 | 2.1434 | 2.0699 | 2.5253 | 2.5253 | 2.0463 | 2.3795 | 2.6897 | 2.3795
1 | 685.6 | 2.5509 | 2.5048 | 2.1445 | 2.0713 | 2.526 | 2.526 | 2.0479 | 2.3801 | 2.69 | 2.3801
1 | 685.8 | 2.5515 | 2.5056 | 2.1456 | 2.0726 | 2.5267 | 2.5267 | 2.0494 | 2.3806 | 2.6903 | 2.3806
1 | 686 | 2.5521 | 2.5063 | 2.1466 | 2.0739 | 2.5273 | 2.5273 | 2.0509 | 2.3812 | 2.6906 | 2.3812
1 | 686.2 | 2.5527 | 2.5071 | 2.1477 | 2.0752 | 2.528 | 2.528 | 2.0524 | 2.3817 | 2.6909 | 2.3817
1 | 686.4 | 2.5532 | 2.5079 | 2.1487 | 2.0766 | 2.5287 | 2.5287 | 2.0539 | 2.3823 | 2.6911 | 2.3823
1 | 686.6 | 2.5538 | 2.5086 | 2.1498 | 2.0779 | 2.5294 | 2.5294 | 2.0554 | 2.3828 | 2.6914 | 2.3828
1 | 686.8 | 2.5544 | 2.5094 | 2.1508 | 2.0792 | 2.5301 | 2.5301 | 2.0569 | 2.3834 | 2.6917 | 2.3834
1 | 687 | 2.555 | 2.5101 | 2.1519 | 2.0805 | 2.5308 | 2.5308 | 2.0584 | 2.3839 | 2.692 | 2.3839
1 | 687.2 | 2.5556 | 2.5109 | 2.1529 | 2.0818 | 2.5314 | 2.5314 | 2.0599 | 2.3845 | 2.6922 | 2.3845
1 | 687.4 | 2.5561 | 2.5116 | 2.1539 | 2.0831 | 2.5321 | 2.5321 | 2.0614 | 2.385 | 2.6925 | 2.385
1 | 687.6 | 2.5567 | 2.5124 | 2.155 | 2.0844 | 2.5328 | 2.5328 | 2.0629 | 2.3856 | 2.6928 | 2.3856
1 | 687.8 | 2.5573 | 2.5131 | 2.156 | 2.0857 | 2.5335 | 2.5335 | 2.0644 | 2.3861 | 2.6931 | 2.3861
1 | 688 | 2.5578 | 2.5138 | 2.157 | 2.087 | 2.5341 | 2.5341 | 2.0658 | 2.3867 | 2.6933 | 2.3867
1 | 688.2 | 2.5584 | 2.5146 | 2.1581 | 2.0883 | 2.5348 | 2.5348 | 2.0673 | 2.3872 | 2.6936 | 2.3872
1 | 688.4 | 2.559 | 2.5153 | 2.1591 | 2.0896 | 2.5355 | 2.5355 | 2.0688 | 2.3878 | 2.6939 | 2.3878
1 | 688.6 | 2.5595 | 2.516 | 2.1601 | 2.0909 | 2.5361 | 2.5361 | 2.0702 | 2.3883 | 2.6942 | 2.3883
1 | 688.8 | 2.5601 | 2.5168 | 2.1612 | 2.0922 | 2.5368 | 2.5368 | 2.0717 | 2.3888 | 2.6944 | 2.3888
1 | 689 | 2.5607 | 2.5175 | 2.1622 | 2.0934 | 2.5375 | 2.5375 | 2.0731 | 2.3894 | 2.6947 | 2.3894
1 | 689.2 | 2.5612 | 2.5182 | 2.1632 | 2.0947 | 2.5381 | 2.5381 | 2.0745 | 2.3899 | 2.695 | 2.3899
1 | 689.4 | 2.5618 | 2.519 | 2.1642 | 2.096 | 2.5388 | 2.5388 | 2.076 | 2.3905 | 2.6952 | 2.3905
1 | 689.6 | 2.5623 | 2.5197 | 2.1652 | 2.0972 | 2.5395 | 2.5395 | 2.0774 | 2.391 | 2.6955 | 2.391
1 | 689.8 | 2.5629 | 2.5204 | 2.1662 | 2.0985 | 2.5401 | 2.5401 | 2.0788 | 2.3916 | 2.6958 | 2.3916
1 | 690 | 2.5635 | 2.5211 | 2.1673 | 2.0998 | 2.5408 | 2.5408 | 2.0803 | 2.3921 | 2.696 | 2.3921
1 | 690.2 | 2.564 | 2.5218 | 2.1683 | 2.101 | 2.5414 | 2.5414 | 2.0817 | 2.3926 | 2.6963 | 2.3926
1 | 690.4 | 2.5646 | 2.5225 | 2.1693 | 2.1023 | 2.5421 | 2.5421 | 2.0831 | 2.3932 | 2.6966 | 2.3932
1 | 690.6 | 2.5651 | 2.5233 | 2.1703 | 2.1035 | 2.5427 | 2.5427 | 2.0845 | 2.3937 | 2.6969 | 2.3937
1 | 690.8 | 2.5657 | 2.524 | 2.1713 | 2.1048 | 2.5434 | 2.5434 | 2.0859 | 2.3942 | 2.6971 | 2.3942
1 | 691 | 2.5662 | 2.5247 | 2.1723 | 2.106 | 2.544 | 2.544 | 2.0873 | 2.3948 | 2.6974 | 2.3948
1 | 691.2 | 2.5668 | 2.5254 | 2.1733 | 2.1073 | 2.5446 | 2.5446 | 2.0887 | 2.3953 | 2.6977 | 2.3953
1 | 691.4 | 2.5673 | 2.5261 | 2.1743 | 2.1085 | 2.5453 | 2.5453 | 2.0901 | 2.3959 | 2.6979 | 2.3959
1 | 691.6 | 2.5679 | 2.5268 | 2.1753 | 2.1097 | 2.5459 | 2.5459 | 2.0914 | 2.3964 | 2.6982 | 2.3964
1 | 691.8 | 2.5684 | 2.5275 | 2.1763 | 2.111 | 2.5466 | 2.5466 | 2.0928 | 2.3969 | 2.6985 | 2.3969
1 | 692 | 2.569 | 2.5282 | 2.1773 | 2.1122 | 2.5472 | 2.5472 | 2.0942 | 2.3975 | 2.6987 | 2.3975
1 | 692.2 | 2.5695 | 2.5289 | 2.1783 | 2.1134 | 2.5478 | 2.5478 | 2.0956 | 2.398 | 2.699 | 2.398
1 | 692.4 | 2.57 | 2.5296 | 2.1792 | 2.1146 | 2.5485 | 2.5485 | 2.0969 | 2.3985 | 2.6993 | 2.3985
1 | 692.6 | 2.5706 | 2.5303 | 2.1802 | 2.1159 | 2.5491 | 2.5491 | 2.0983 | 2.399 | 2.6995 | 2.399
1 | 692.8 | 2.5711 | 2.531 | 2.1812 | 2.1171 | 2.5497 | 2.5497 | 2.0997 | 2.3996 | 2.6998 | 2.3996
1 | 693 | 2.5717 | 2.5317 | 2.1822 | 2.1183 | 2.5504 | 2.5504 | 2.101 | 2.4001 | 2.7 | 2.4001
1 | 693.2 | 2.5722 | 2.5324 | 2.1832 | 2.1195 | 2.551 | 2.551 | 2.1024 | 2.4006 | 2.7003 | 2.4006
1 | 693.4 | 2.5727 | 2.533 | 2.1842 | 2.1207 | 2.5516 | 2.5516 | 2.1037 | 2.4012 | 2.7006 | 2.4012
1 | 693.6 | 2.5733 | 2.5337 | 2.1851 | 2.1219 | 2.5522 | 2.5522 | 2.1051 | 2.4017 | 2.7008 | 2.4017
1 | 693.8 | 2.5738 | 2.5344 | 2.1861 | 2.1231 | 2.5529 | 2.5529 | 2.1064 | 2.4022 | 2.7011 | 2.4022
1 | 694 | 2.5743 | 2.5351 | 2.1871 | 2.1243 | 2.5535 | 2.5535 | 2.1077 | 2.4027 | 2.7014 | 2.4027
1 | 694.2 | 2.5749 | 2.5358 | 2.188 | 2.1255 | 2.5541 | 2.5541 | 2.109 | 2.4033 | 2.7016 | 2.4033
1 | 694.4 | 2.5754 | 2.5364 | 2.189 | 2.1267 | 2.5547 | 2.5547 | 2.1104 | 2.4038 | 2.7019 | 2.4038
1 | 694.6 | 2.5759 | 2.5371 | 2.19 | 2.1279 | 2.5553 | 2.5553 | 2.1117 | 2.4043 | 2.7021 | 2.4043
1 | 694.8 | 2.5765 | 2.5378 | 2.1909 | 2.1291 | 2.5559 | 2.5559 | 2.113 | 2.4048 | 2.7024 | 2.4048
1 | 695 | 2.577 | 2.5385 | 2.1919 | 2.1303 | 2.5566 | 2.5566 | 2.1143 | 2.4053 | 2.7027 | 2.4053
1 | 695.2 | 2.5775 | 2.5391 | 2.1929 | 2.1315 | 2.5572 | 2.5572 | 2.1156 | 2.4059 | 2.7029 | 2.4059
1 | 695.4 | 2.578 | 2.5398 | 2.1938 | 2.1326 | 2.5578 | 2.5578 | 2.1169 | 2.4064 | 2.7032 | 2.4064
1 | 695.6 | 2.5786 | 2.5405 | 2.1948 | 2.1338 | 2.5584 | 2.5584 | 2.1182 | 2.4069 | 2.7035 | 2.4069
1 | 695.8 | 2.5791 | 2.5411 | 2.1957 | 2.135 | 2.559 | 2.559 | 2.1195 | 2.4074 | 2.7037 | 2.4074
1 | 696 | 2.5796 | 2.5418 | 2.1967 | 2.1362 | 2.5596 | 2.5596 | 2.1208 | 2.4079 | 2.704 | 2.4079
1 | 696.2 | 2.5801 | 2.5425 | 2.1976 | 2.1373 | 2.5602 | 2.5602 | 2.1221 | 2.4085 | 2.7042 | 2.4085
1 | 696.4 | 2.5806 | 2.5431 | 2.1986 | 2.1385 | 2.5608 | 2.5608 | 2.1234 | 2.409 | 2.7045 | 2.409
1 | 696.6 | 2.5812 | 2.5438 | 2.1995 | 2.1396 | 2.5614 | 2.5614 | 2.1247 | 2.4095 | 2.7047 | 2.4095
1 | 696.8 | 2.5817 | 2.5444 | 2.2005 | 2.1408 | 2.562 | 2.562 | 2.1259 | 2.41 | 2.705 | 2.41
1 | 697 | 2.5822 | 2.5451 | 2.2014 | 2.142 | 2.5626 | 2.5626 | 2.1272 | 2.4105 | 2.7053 | 2.4105
1 | 697.2 | 2.5827 | 2.5457 | 2.2024 | 2.1431 | 2.5632 | 2.5632 | 2.1285 | 2.411 | 2.7055 | 2.411
1 | 697.4 | 2.5832 | 2.5464 | 2.2033 | 2.1443 | 2.5638 | 2.5638 | 2.1298 | 2.4115 | 2.7058 | 2.4115
1 | 697.6 | 2.5837 | 2.547 | 2.2042 | 2.1454 | 2.5644 | 2.5644 | 2.131 | 2.412 | 2.706 | 2.412
1 | 697.8 | 2.5842 | 2.5477 | 2.2052 | 2.1465 | 2.565 | 2.565 | 2.1323 | 2.4126 | 2.7063 | 2.4126
1 | 698 | 2.5848 | 2.5483 | 2.2061 | 2.1477 | 2.5655 | 2.5655 | 2.1335 | 2.4131 | 2.7065 | 2.4131
1 | 698.2 | 2.5853 | 2.549 | 2.207 | 2.1488 | 2.5661 | 2.5661 | 2.1348 | 2.4136 | 2.7068 | 2.4136
1 | 698.4 | 2.5858 | 2.5496 | 2.208 | 2.15 | 2.5667 | 2.5667 | 2.136 | 2.4141 | 2.707 | 2.4141
1 | 698.6 | 2.5863 | 2.5503 | 2.2089 | 2.1511 | 2.5673 | 2.5673 | 2.1373 | 2.4146 | 2.7073 | 2.4146
1 | 698.8 | 2.5868 | 2.5509 | 2.2098 | 2.1522 | 2.5679 | 2.5679 | 2.1385 | 2.4151 | 2.7076 | 2.4151
1 | 699 | 2.5873 | 2.5515 | 2.2108 | 2.1534 | 2.5685 | 2.5685 | 2.1397 | 2.4156 | 2.7078 | 2.4156
1 | 699.2 | 2.5878 | 2.5522 | 2.2117 | 2.1545 | 2.5691 | 2.5691 | 2.141 | 2.4161 | 2.7081 | 2.4161
1 | 699.4 | 2.5883 | 2.5528 | 2.2126 | 2.1556 | 2.5696 | 2.5696 | 2.1422 | 2.4166 | 2.7083 | 2.4166
1 | 699.6 | 2.5888 | 2.5534 | 2.2135 | 2.1567 | 2.5702 | 2.5702 | 2.1434 | 2.4171 | 2.7086 | 2.4171
1 | 699.8 | 2.5893 | 2.5541 | 2.2144 | 2.1578 | 2.5708 | 2.5708 | 2.1446 | 2.4176 | 2.7088 | 2.4176
1 | 700 | 2.5898 | 2.5547 | 2.2153 | 2.159 | 2.5714 | 2.5714 | 2.1459 | 2.4181 | 2.7091 | 2.4181
1 | 700.2 | 2.5903 | 2.5553 | 2.2163 | 2.1601 | 2.5719 | 2.5719 | 2.1471 | 2.4186 | 2.7093 | 2.4186
1 | 700.4 | 2.5908 | 2.5559 | 2.2172 | 2.1612 | 2.5725 | 2.5725 | 2.1483 | 2.4191 | 2.7096 | 2.4191
1 | 700.6 | 2.5913 | 2.5566 | 2.2181 | 2.1623 | 2.5731 | 2.5731 | 2.1495 | 2.4196 | 2.7098 | 2.4196
1 | 700.8 | 2.5918 | 2.5572 | 2.219 | 2.1634 | 2.5736 | 2.5736 | 2.1507 | 2.4201 | 2.7101 | 2.4201
1 | 701 | 2.5923 | 2.5578 | 2.2199 | 2.1645 | 2.5742 | 2.5742 | 2.1519 | 2.4206 | 2.7103 | 2.4206
1 | 701.2 | 2.5928 | 2.5584 | 2.2208 | 2.1656 | 2.5748 | 2.5748 | 2.1531 | 2.4211 | 2.7106 | 2.4211
1 | 701.4 | 2.5933 | 2.5591 | 2.2217 | 2.1667 | 2.5753 | 2.5753 | 2.1543 | 2.4216 | 2.7108 | 2.4216
1 | 701.6 | 2.5938 | 2.5597 | 2.2226 | 2.1678 | 2.5759 | 2.5759 | 2.1555 | 2.4221 | 2.7111 | 2.4221
1 | 701.8 | 2.5943 | 2.5603 | 2.2235 | 2.1689 | 2.5765 | 2.5765 | 2.1567 | 2.4226 | 2.7113 | 2.4226
1 | 702 | 2.5948 | 2.5609 | 2.2244 | 2.1699 | 2.577 | 2.577 | 2.1578 | 2.4231 | 2.7116 | 2.4231
1 | 702.2 | 2.5952 | 2.5615 | 2.2253 | 2.171 | 2.5776 | 2.5776 | 2.159 | 2.4236 | 2.7118 | 2.4236
1 | 702.4 | 2.5957 | 2.5621 | 2.2262 | 2.1721 | 2.5782 | 2.5782 | 2.1602 | 2.4241 | 2.7121 | 2.4241
1 | 702.6 | 2.5962 | 2.5627 | 2.2271 | 2.1732 | 2.5787 | 2.5787 | 2.1614 | 2.4246 | 2.7123 | 2.4246
1 | 702.8 | 2.5967 | 2.5633 | 2.228 | 2.1743 | 2.5793 | 2.5793 | 2.1625 | 2.4251 | 2.7126 | 2.4251
1 | 703 | 2.5972 | 2.5639 | 2.2289 | 2.1754 | 2.5798 | 2.5798 | 2.1637 | 2.4256 | 2.7128 | 2.4256
1 | 703.2 | 2.5977 | 2.5645 | 2.2298 | 2.1764 | 2.5804 | 2.5804 | 2.1649 | 2.4261 | 2.713 | 2.4261
1 | 703.4 | 2.5982 | 2.5651 | 2.2306 | 2.1775 | 2.5809 | 2.5809 | 2.166 | 2.4266 | 2.7133 | 2.4266
1 | 703.6 | 2.5986 | 2.5657 | 2.2315 | 2.1786 | 2.5815 | 2.5815 | 2.1672 | 2.4271 | 2.7135 | 2.4271
1 | 703.8 | 2.5991 | 2.5663 | 2.2324 | 2.1796 | 2.582 | 2.582 | 2.1683 | 2.4276 | 2.7138 | 2.4276
1 | 704 | 2.5996 | 2.5669 | 2.2333 | 2.1807 | 2.5826 | 2.5826 | 2.1695 | 2.4281 | 2.714 | 2.4281
1 | 704.2 | 2.6001 | 2.5675 | 2.2342 | 2.1817 | 2.5831 | 2.5831 | 2.1706 | 2.4286 | 2.7143 | 2.4286
1 | 704.4 | 2.6006 | 2.5681 | 2.235 | 2.1828 | 2.5837 | 2.5837 | 2.1718 | 2.429 | 2.7145 | 2.429
1 | 704.6 | 2.601 | 2.5687 | 2.2359 | 2.1839 | 2.5842 | 2.5842 | 2.1729 | 2.4295 | 2.7148 | 2.4295
1 | 704.8 | 2.6015 | 2.5693 | 2.2368 | 2.1849 | 2.5847 | 2.5847 | 2.1741 | 2.43 | 2.715 | 2.43
1 | 705 | 2.602 | 2.5699 | 2.2377 | 2.186 | 2.5853 | 2.5853 | 2.1752 | 2.4305 | 2.7153 | 2.4305
1 | 705.2 | 2.6025 | 2.5705 | 2.2385 | 2.187 | 2.5858 | 2.5858 | 2.1763 | 2.431 | 2.7155 | 2.431
1 | 705.4 | 2.6029 | 2.5711 | 2.2394 | 2.1881 | 2.5864 | 2.5864 | 2.1775 | 2.4315 | 2.7157 | 2.4315
1 | 705.6 | 2.6034 | 2.5717 | 2.2403 | 2.1891 | 2.5869 | 2.5869 | 2.1786 | 2.432 | 2.716 | 2.432
1 | 705.8 | 2.6039 | 2.5723 | 2.2411 | 2.1901 | 2.5874 | 2.5874 | 2.1797 | 2.4324 | 2.7162 | 2.4324
1 | 706 | 2.6044 | 2.5728 | 2.242 | 2.1912 | 2.588 | 2.588 | 2.1808 | 2.4329 | 2.7165 | 2.4329
1 | 706.2 | 2.6048 | 2.5734 | 2.2429 | 2.1922 | 2.5885 | 2.5885 | 2.1819 | 2.4334 | 2.7167 | 2.4334
1 | 706.4 | 2.6053 | 2.574 | 2.2437 | 2.1932 | 2.589 | 2.589 | 2.183 | 2.4339 | 2.7169 | 2.4339
1 | 706.6 | 2.6058 | 2.5746 | 2.2446 | 2.1943 | 2.5896 | 2.5896 | 2.1842 | 2.4344 | 2.7172 | 2.4344
1 | 706.8 | 2.6062 | 2.5752 | 2.2454 | 2.1953 | 2.5901 | 2.5901 | 2.1853 | 2.4349 | 2.7174 | 2.4349
1 | 707 | 2.6067 | 2.5757 | 2.2463 | 2.1963 | 2.5906 | 2.5906 | 2.1864 | 2.4353 | 2.7177 | 2.4353
1 | 707.2 | 2.6072 | 2.5763 | 2.2471 | 2.1974 | 2.5912 | 2.5912 | 2.1875 | 2.4358 | 2.7179 | 2.4358
1 | 707.4 | 2.6076 | 2.5769 | 2.248 | 2.1984 | 2.5917 | 2.5917 | 2.1886 | 2.4363 | 2.7181 | 2.4363
1 | 707.6 | 2.6081 | 2.5775 | 2.2488 | 2.1994 | 2.5922 | 2.5922 | 2.1897 | 2.4368 | 2.7184 | 2.4368
1 | 707.8 | 2.6085 | 2.578 | 2.2497 | 2.2004 | 2.5927 | 2.5927 | 2.1908 | 2.4372 | 2.7186 | 2.4372
1 | 708 | 2.609 | 2.5786 | 2.2505 | 2.2014 | 2.5933 | 2.5933 | 2.1918 | 2.4377 | 2.7189 | 2.4377
1 | 708.2 | 2.6095 | 2.5792 | 2.2514 | 2.2024 | 2.5938 | 2.5938 | 2.1929 | 2.4382 | 2.7191 | 2.4382
1 | 708.4 | 2.6099 | 2.5797 | 2.2522 | 2.2035 | 2.5943 | 2.5943 | 2.194 | 2.4387 | 2.7193 | 2.4387
1 | 708.6 | 2.6104 | 2.5803 | 2.2531 | 2.2045 | 2.5948 | 2.5948 | 2.1951 | 2.4391 | 2.7196 | 2.4391
1 | 708.8 | 2.6108 | 2.5809 | 2.2539 | 2.2055 | 2.5953 | 2.5953 | 2.1962 | 2.4396 | 2.7198 | 2.4396
1 | 709 | 2.6113 | 2.5814 | 2.2548 | 2.2065 | 2.5958 | 2.5958 | 2.1972 | 2.4401 | 2.72 | 2.4401
1 | 709.2 | 2.6118 | 2.582 | 2.2556 | 2.2075 | 2.5964 | 2.5964 | 2.1983 | 2.4406 | 2.7203 | 2.4406
1 | 709.4 | 2.6122 | 2.5825 | 2.2564 | 2.2085 | 2.5969 | 2.5969 | 2.1994 | 2.441 | 2.7205 | 2.441
1 | 709.6 | 2.6127 | 2.5831 | 2.2573 | 2.2095 | 2.5974 | 2.5974 | 2.2005 | 2.4415 | 2.7208 | 2.4415
1 | 709.8 | 2.6131 | 2.5836 | 2.2581 | 2.2105 | 2.5979 | 2.5979 | 2.2015 | 2.442 | 2.721 | 2.442
1 | 710 | 2.6136 | 2.5842 | 2.2589 | 2.2115 | 2.5984 | 2.5984 | 2.2026 | 2.4425 | 2.7212 | 2.4425
1 | 710.2 | 2.614 | 2.5848 | 2.2598 | 2.2124 | 2.5989 | 2.5989 | 2.2036 | 2.4429 | 2.7215 | 2.4429
1 | 710.4 | 2.6145 | 2.5853 | 2.2606 | 2.2134 | 2.5994 | 2.5994 | 2.2047 | 2.4434 | 2.7217 | 2.4434
1 | 710.6 | 2.6149 | 2.5859 | 2.2614 | 2.2144 | 2.5999 | 2.5999 | 2.2057 | 2.4439 | 2.7219 | 2.4439
1 | 710.8 | 2.6154 | 2.5864 | 2.2622 | 2.2154 | 2.6004 | 2.6004 | 2.2068 | 2.4443 | 2.7222 | 2.4443
1 | 711 | 2.6158 | 2.587 | 2.2631 | 2.2164 | 2.6009 | 2.6009 | 2.2078 | 2.4448 | 2.7224 | 2.4448
1 | 711.2 | 2.6163 | 2.5875 | 2.2639 | 2.2174 | 2.6014 | 2.6014 | 2.2089 | 2.4453 | 2.7226 | 2.4453
1 | 711.4 | 2.6167 | 2.5881 | 2.2647 | 2.2183 | 2.602 | 2.602 | 2.2099 | 2.4457 | 2.7229 | 2.4457
1 | 711.6 | 2.6172 | 2.5886 | 2.2655 | 2.2193 | 2.6025 | 2.6025 | 2.211 | 2.4462 | 2.7231 | 2.4462
1 | 711.8 | 2.6176 | 2.5891 | 2.2663 | 2.2203 | 2.603 | 2.603 | 2.212 | 2.4467 | 2.7233 | 2.4467
1 | 712 | 2.618 | 2.5897 | 2.2672 | 2.2213 | 2.6035 | 2.6035 | 2.213 | 2.4471 | 2.7236 | 2.4471
1 | 712.2 | 2.6185 | 2.5902 | 2.268 | 2.2222 | 2.6039 | 2.6039 | 2.2141 | 2.4476 | 2.7238 | 2.4476
1 | 712.4 | 2.6189 | 2.5908 | 2.2688 | 2.2232 | 2.6044 | 2.6044 | 2.2151 | 2.4481 | 2.724 | 2.4481
1 | 712.6 | 2.6194 | 2.5913 | 2.2696 | 2.2241 | 2.6049 | 2.6049 | 2.2161 | 2.4485 | 2.7243 | 2.4485
1 | 712.8 | 2.6198 | 2.5918 | 2.2704 | 2.2251 | 2.6054 | 2.6054 | 2.2171 | 2.449 | 2.7245 | 2.449
1 | 713 | 2.6202 | 2.5924 | 2.2712 | 2.2261 | 2.6059 | 2.6059 | 2.2182 | 2.4494 | 2.7247 | 2.4494
1 | 713.2 | 2.6207 | 2.5929 | 2.272 | 2.227 | 2.6064 | 2.6064 | 2.2192 | 2.4499 | 2.725 | 2.4499
1 | 713.4 | 2.6211 | 2.5934 | 2.2728 | 2.228 | 2.6069 | 2.6069 | 2.2202 | 2.4504 | 2.7252 | 2.4504
1 | 713.6 | 2.6216 | 2.594 | 2.2736 | 2.2289 | 2.6074 | 2.6074 | 2.2212 | 2.4508 | 2.7254 | 2.4508
1 | 713.8 | 2.622 | 2.5945 | 2.2744 | 2.2299 | 2.6079 | 2.6079 | 2.2222 | 2.4513 | 2.7256 | 2.4513
1 | 714 | 2.6224 | 2.595 | 2.2752 | 2.2308 | 2.6084 | 2.6084 | 2.2232 | 2.4517 | 2.7259 | 2.4517
1 | 714.2 | 2.6229 | 2.5956 | 2.276 | 2.2318 | 2.6089 | 2.6089 | 2.2242 | 2.4522 | 2.7261 | 2.4522
1 | 714.4 | 2.6233 | 2.5961 | 2.2768 | 2.2327 | 2.6093 | 2.6093 | 2.2252 | 2.4527 | 2.7263 | 2.4527
1 | 714.6 | 2.6237 | 2.5966 | 2.2776 | 2.2337 | 2.6098 | 2.6098 | 2.2262 | 2.4531 | 2.7266 | 2.4531
1 | 714.8 | 2.6242 | 2.5971 | 2.2784 | 2.2346 | 2.6103 | 2.6103 | 2.2272 | 2.4536 | 2.7268 | 2.4536
1 | 715 | 2.6246 | 2.5977 | 2.2792 | 2.2355 | 2.6108 | 2.6108 | 2.2282 | 2.454 | 2.727 | 2.454
1 | 715.2 | 2.625 | 2.5982 | 2.28 | 2.2365 | 2.6113 | 2.6113 | 2.2292 | 2.4545 | 2.7272 | 2.4545
1 | 715.4 | 2.6254 | 2.5987 | 2.2808 | 2.2374 | 2.6118 | 2.6118 | 2.2302 | 2.4549 | 2.7275 | 2.4549
1 | 715.6 | 2.6259 | 2.5992 | 2.2816 | 2.2384 | 2.6122 | 2.6122 | 2.2312 | 2.4554 | 2.7277 | 2.4554
1 | 715.8 | 2.6263 | 2.5997 | 2.2824 | 2.2393 | 2.6127 | 2.6127 | 2.2322 | 2.4558 | 2.7279 | 2.4558
1 | 716 | 2.6267 | 2.6003 | 2.2832 | 2.2402 | 2.6132 | 2.6132 | 2.2332 | 2.4563 | 2.7281 | 2.4563
1 | 716.2 | 2.6272 | 2.6008 | 2.284 | 2.2411 | 2.6137 | 2.6137 | 2.2341 | 2.4567 | 2.7284 | 2.4567
1 | 716.4 | 2.6276 | 2.6013 | 2.2847 | 2.2421 | 2.6141 | 2.6141 | 2.2351 | 2.4572 | 2.7286 | 2.4572
1 | 716.6 | 2.628 | 2.6018 | 2.2855 | 2.243 | 2.6146 | 2.6146 | 2.2361 | 2.4576 | 2.7288 | 2.4576
1 | 716.8 | 2.6284 | 2.6023 | 2.2863 | 2.2439 | 2.6151 | 2.6151 | 2.2371 | 2.4581 | 2.729 | 2.4581
1 | 717 | 2.6289 | 2.6028 | 2.2871 | 2.2448 | 2.6156 | 2.6156 | 2.238 | 2.4585 | 2.7293 | 2.4585
1 | 717.2 | 2.6293 | 2.6033 | 2.2879 | 2.2457 | 2.616 | 2.616 | 2.239 | 2.459 | 2.7295 | 2.459
1 | 717.4 | 2.6297 | 2.6038 | 2.2886 | 2.2467 | 2.6165 | 2.6165 | 2.24 | 2.4594 | 2.7297 | 2.4594
1 | 717.6 | 2.6301 | 2.6043 | 2.2894 | 2.2476 | 2.617 | 2.617 | 2.2409 | 2.4599 | 2.7299 | 2.4599
1 | 717.8 | 2.6305 | 2.6049 | 2.2902 | 2.2485 | 2.6174 | 2.6174 | 2.2419 | 2.4603 | 2.7302 | 2.4603
1 | 718 | 2.631 | 2.6054 | 2.291 | 2.2494 | 2.6179 | 2.6179 | 2.2429 | 2.4608 | 2.7304 | 2.4608
1 | 718.2 | 2.6314 | 2.6059 | 2.2917 | 2.2503 | 2.6184 | 2.6184 | 2.2438 | 2.4612 | 2.7306 | 2.4612
1 | 718.4 | 2.6318 | 2.6064 | 2.2925 | 2.2512 | 2.6188 | 2.6188 | 2.2448 | 2.4617 | 2.7308 | 2.4617
1 | 718.6 | 2.6322 | 2.6069 | 2.2933 | 2.2521 | 2.6193 | 2.6193 | 2.2457 | 2.4621 | 2.7311 | 2.4621
1 | 718.8 | 2.6326 | 2.6074 | 2.294 | 2.253 | 2.6198 | 2.6198 | 2.2467 | 2.4626 | 2.7313 | 2.4626
1 | 719 | 2.633 | 2.6079 | 2.2948 | 2.2539 | 2.6202 | 2.6202 | 2.2476 | 2.463 | 2.7315 | 2.463
1 | 719.2 | 2.6334 | 2.6084 | 2.2956 | 2.2548 | 2.6207 | 2.6207 | 2.2486 | 2.4635 | 2.7317 | 2.4635
1 | 719.4 | 2.6339 | 2.6089 | 2.2963 | 2.2557 | 2.6211 | 2.6211 | 2.2495 | 2.4639 | 2.7319 | 2.4639
1 | 719.6 | 2.6343 | 2.6094 | 2.2971 | 2.2566 | 2.6216 | 2.6216 | 2.2504 | 2.4643 | 2.7322 | 2.4643
1 | 719.8 | 2.6347 | 2.6099 | 2.2978 | 2.2575 | 2.6221 | 2.6221 | 2.2514 | 2.4648 | 2.7324 | 2.4648
1 | 720 | 2.6351 | 2.6103 | 2.2986 | 2.2584 | 2.6225 | 2.6225 | 2.2523 | 2.4652 | 2.7326 | 2.4652
1 | 720.2 | 2.6355 | 2.6108 | 2.2994 | 2.2592 | 2.623 | 2.623 | 2.2532 | 2.4657 | 2.7328 | 2.4657
1 | 720.4 | 2.6359 | 2.6113 | 2.3001 | 2.2601 | 2.6234 | 2.6234 | 2.2542 | 2.4661 | 2.733 | 2.4661
1 | 720.6 | 2.6363 | 2.6118 | 2.3009 | 2.261 | 2.6239 | 2.6239 | 2.2551 | 2.4665 | 2.7333 | 2.4665
1 | 720.8 | 2.6367 | 2.6123 | 2.3016 | 2.2619 | 2.6243 | 2.6243 | 2.256 | 2.467 | 2.7335 | 2.467
1 | 721 | 2.6371 | 2.6128 | 2.3024 | 2.2628 | 2.6248 | 2.6248 | 2.257 | 2.4674 | 2.7337 | 2.4674
1 | 721.2 | 2.6375 | 2.6133 | 2.3031 | 2.2637 | 2.6252 | 2.6252 | 2.2579 | 2.4679 | 2.7339 | 2.4679
1 | 721.4 | 2.6379 | 2.6138 | 2.3039 | 2.2645 | 2.6257 | 2.6257 | 2.2588 | 2.4683 | 2.7341 | 2.4683
1 | 721.6 | 2.6384 | 2.6143 | 2.3046 | 2.2654 | 2.6261 | 2.6261 | 2.2597 | 2.4687 | 2.7344 | 2.4687
1 | 721.8 | 2.6388 | 2.6147 | 2.3054 | 2.2663 | 2.6266 | 2.6266 | 2.2606 | 2.4692 | 2.7346 | 2.4692
1 | 722 | 2.6392 | 2.6152 | 2.3061 | 2.2671 | 2.627 | 2.627 | 2.2615 | 2.4696 | 2.7348 | 2.4696
1 | 722.2 | 2.6396 | 2.6157 | 2.3069 | 2.268 | 2.6275 | 2.6275 | 2.2625 | 2.47 | 2.735 | 2.47
1 | 722.4 | 2.64 | 2.6162 | 2.3076 | 2.2689 | 2.6279 | 2.6279 | 2.2634 | 2.4705 | 2.7352 | 2.4705
1 | 722.6 | 2.6404 | 2.6167 | 2.3083 | 2.2698 | 2.6284 | 2.6284 | 2.2643 | 2.4709 | 2.7354 | 2.4709
1 | 722.8 | 2.6408 | 2.6171 | 2.3091 | 2.2706 | 2.6288 | 2.6288 | 2.2652 | 2.4713 | 2.7357 | 2.4713
1 | 723 | 2.6412 | 2.6176 | 2.3098 | 2.2715 | 2.6292 | 2.6292 | 2.2661 | 2.4718 | 2.7359 | 2.4718
1 | 723.2 | 2.6416 | 2.6181 | 2.3106 | 2.2723 | 2.6297 | 2.6297 | 2.267 | 2.4722 | 2.7361 | 2.4722
1 | 723.4 | 2.642 | 2.6186 | 2.3113 | 2.2732 | 2.6301 | 2.6301 | 2.2679 | 2.4726 | 2.7363 | 2.4726
1 | 723.6 | 2.6424 | 2.619 | 2.312 | 2.274 | 2.6306 | 2.6306 | 2.2688 | 2.4731 | 2.7365 | 2.4731
1 | 723.8 | 2.6427 | 2.6195 | 2.3128 | 2.2749 | 2.631 | 2.631 | 2.2697 | 2.4735 | 2.7367 | 2.4735
1 | 724 | 2.6431 | 2.62 | 2.3135 | 2.2758 | 2.6314 | 2.6314 | 2.2706 | 2.4739 | 2.737 | 2.4739
1 | 724.2 | 2.6435 | 2.6205 | 2.3142 | 2.2766 | 2.6319 | 2.6319 | 2.2715 | 2.4743 | 2.7372 | 2.4743
1 | 724.4 | 2.6439 | 2.6209 | 2.315 | 2.2775 | 2.6323 | 2.6323 | 2.2724 | 2.4748 | 2.7374 | 2.4748
1 | 724.6 | 2.6443 | 2.6214 | 2.3157 | 2.2783 | 2.6328 | 2.6328 | 2.2732 | 2.4752 | 2.7376 | 2.4752
1 | 724.8 | 2.6447 | 2.6219 | 2.3164 | 2.2791 | 2.6332 | 2.6332 | 2.2741 | 2.4756 | 2.7378 | 2.4756
1 | 725 | 2.6451 | 2.6223 | 2.3171 | 2.28 | 2.6336 | 2.6336 | 2.275 | 2.4761 | 2.738 | 2.4761
1 | 725.2 | 2.6455 | 2.6228 | 2.3179 | 2.2808 | 2.6341 | 2.6341 | 2.2759 | 2.4765 | 2.7382 | 2.4765
1 | 725.4 | 2.6459 | 2.6233 | 2.3186 | 2.2817 | 2.6345 | 2.6345 | 2.2768 | 2.4769 | 2.7385 | 2.4769
1 | 725.6 | 2.6463 | 2.6237 | 2.3193 | 2.2825 | 2.6349 | 2.6349 | 2.2776 | 2.4773 | 2.7387 | 2.4773
1 | 725.8 | 2.6467 | 2.6242 | 2.32 | 2.2834 | 2.6353 | 2.6353 | 2.2785 | 2.4778 | 2.7389 | 2.4778
1 | 726 | 2.6471 | 2.6247 | 2.3207 | 2.2842 | 2.6358 | 2.6358 | 2.2794 | 2.4782 | 2.7391 | 2.4782
1 | 726.2 | 2.6474 | 2.6251 | 2.3215 | 2.285 | 2.6362 | 2.6362 | 2.2803 | 2.4786 | 2.7393 | 2.4786
1 | 726.4 | 2.6478 | 2.6256 | 2.3222 | 2.2859 | 2.6366 | 2.6366 | 2.2811 | 2.479 | 2.7395 | 2.479
1 | 726.6 | 2.6482 | 2.626 | 2.3229 | 2.2867 | 2.637 | 2.637 | 2.282 | 2.4795 | 2.7397 | 2.4795
1 | 726.8 | 2.6486 | 2.6265 | 2.3236 | 2.2875 | 2.6375 | 2.6375 | 2.2829 | 2.4799 | 2.7399 | 2.4799
1 | 727 | 2.649 | 2.6269 | 2.3243 | 2.2883 | 2.6379 | 2.6379 | 2.2837 | 2.4803 | 2.7401 | 2.4803
1 | 727.2 | 2.6494 | 2.6274 | 2.325 | 2.2892 | 2.6383 | 2.6383 | 2.2846 | 2.4807 | 2.7404 | 2.4807
1 | 727.4 | 2.6498 | 2.6279 | 2.3257 | 2.29 | 2.6387 | 2.6387 | 2.2854 | 2.4811 | 2.7406 | 2.4811
1 | 727.6 | 2.6501 | 2.6283 | 2.3264 | 2.2908 | 2.6392 | 2.6392 | 2.2863 | 2.4816 | 2.7408 | 2.4816
1 | 727.8 | 2.6505 | 2.6288 | 2.3272 | 2.2916 | 2.6396 | 2.6396 | 2.2871 | 2.482 | 2.741 | 2.482
1 | 728 | 2.6509 | 2.6292 | 2.3279 | 2.2924 | 2.64 | 2.64 | 2.288 | 2.4824 | 2.7412 | 2.4824
1 | 728.2 | 2.6513 | 2.6297 | 2.3286 | 2.2933 | 2.6404 | 2.6404 | 2.2889 | 2.4828 | 2.7414 | 2.4828
1 | 728.4 | 2.6517 | 2.6301 | 2.3293 | 2.2941 | 2.6408 | 2.6408 | 2.2897 | 2.4832 | 2.7416 | 2.4832
1 | 728.6 | 2.652 | 2.6306 | 2.33 | 2.2949 | 2.6413 | 2.6413 | 2.2905 | 2.4837 | 2.7418 | 2.4837
1 | 728.8 | 2.6524 | 2.631 | 2.3307 | 2.2957 | 2.6417 | 2.6417 | 2.2914 | 2.4841 | 2.742 | 2.4841
1 | 729 | 2.6528 | 2.6315 | 2.3314 | 2.2965 | 2.6421 | 2.6421 | 2.2922 | 2.4845 | 2.7422 | 2.4845
1 | 729.2 | 2.6532 | 2.6319 | 2.3321 | 2.2973 | 2.6425 | 2.6425 | 2.2931 | 2.4849 | 2.7425 | 2.4849
1 | 729.4 | 2.6536 | 2.6324 | 2.3328 | 2.2981 | 2.6429 | 2.6429 | 2.2939 | 2.4853 | 2.7427 | 2.4853
1 | 729.6 | 2.6539 | 2.6328 | 2.3335 | 2.2989 | 2.6433 | 2.6433 | 2.2948 | 2.4857 | 2.7429 | 2.4857
1 | 729.8 | 2.6543 | 2.6332 | 2.3342 | 2.2997 | 2.6437 | 2.6437 | 2.2956 | 2.4861 | 2.7431 | 2.4861
1 | 730 | 2.6547 | 2.6337 | 2.3349 | 2.3005 | 2.6442 | 2.6442 | 2.2964 | 2.4866 | 2.7433 | 2.4866
1 | 730.2 | 2.6551 | 2.6341 | 2.3356 | 2.3013 | 2.6446 | 2.6446 | 2.2973 | 2.487 | 2.7435 | 2.487
1 | 730.4 | 2.6554 | 2.6346 | 2.3362 | 2.3021 | 2.645 | 2.645 | 2.2981 | 2.4874 | 2.7437 | 2.4874
1 | 730.6 | 2.6558 | 2.635 | 2.3369 | 2.3029 | 2.6454 | 2.6454 | 2.2989 | 2.4878 | 2.7439 | 2.4878
1 | 730.8 | 2.6562 | 2.6354 | 2.3376 | 2.3037 | 2.6458 | 2.6458 | 2.2997 | 2.4882 | 2.7441 | 2.4882
1 | 731 | 2.6565 | 2.6359 | 2.3383 | 2.3045 | 2.6462 | 2.6462 | 2.3006 | 2.4886 | 2.7443 | 2.4886
1 | 731.2 | 2.6569 | 2.6363 | 2.339 | 2.3053 | 2.6466 | 2.6466 | 2.3014 | 2.489 | 2.7445 | 2.489
1 | 731.4 | 2.6573 | 2.6368 | 2.3397 | 2.3061 | 2.647 | 2.647 | 2.3022 | 2.4894 | 2.7447 | 2.4894
1 | 731.6 | 2.6576 | 2.6372 | 2.3404 | 2.3069 | 2.6474 | 2.6474 | 2.303 | 2.4899 | 2.7449 | 2.4899
1 | 731.8 | 2.658 | 2.6376 | 2.3411 | 2.3077 | 2.6478 | 2.6478 | 2.3039 | 2.4903 | 2.7451 | 2.4903
1 | 732 | 2.6584 | 2.6381 | 2.3417 | 2.3085 | 2.6482 | 2.6482 | 2.3047 | 2.4907 | 2.7453 | 2.4907
1 | 732.2 | 2.6588 | 2.6385 | 2.3424 | 2.3093 | 2.6486 | 2.6486 | 2.3055 | 2.4911 | 2.7455 | 2.4911
1 | 732.4 | 2.6591 | 2.6389 | 2.3431 | 2.31 | 2.649 | 2.649 | 2.3063 | 2.4915 | 2.7457 | 2.4915
1 | 732.6 | 2.6595 | 2.6393 | 2.3438 | 2.3108 | 2.6494 | 2.6494 | 2.3071 | 2.4919 | 2.7459 | 2.4919
1 | 732.8 | 2.6598 | 2.6398 | 2.3445 | 2.3116 | 2.6498 | 2.6498 | 2.3079 | 2.4923 | 2.7461 | 2.4923
1 | 733 | 2.6602 | 2.6402 | 2.3451 | 2.3124 | 2.6502 | 2.6502 | 2.3087 | 2.4927 | 2.7464 | 2.4927
1 | 733.2 | 2.6606 | 2.6406 | 2.3458 | 2.3131 | 2.6506 | 2.6506 | 2.3095 | 2.4931 | 2.7466 | 2.4931
1 | 733.4 | 2.6609 | 2.6411 | 2.3465 | 2.3139 | 2.651 | 2.651 | 2.3103 | 2.4935 | 2.7468 | 2.4935
1 | 733.6 | 2.6613 | 2.6415 | 2.3472 | 2.3147 | 2.6514 | 2.6514 | 2.3111 | 2.4939 | 2.747 | 2.4939
1 | 733.8 | 2.6617 | 2.6419 | 2.3478 | 2.3155 | 2.6518 | 2.6518 | 2.3119 | 2.4943 | 2.7472 | 2.4943
1 | 734 | 2.662 | 2.6423 | 2.3485 | 2.3162 | 2.6522 | 2.6522 | 2.3127 | 2.4947 | 2.7474 | 2.4947
1 | 734.2 | 2.6624 | 2.6428 | 2.3492 | 2.317 | 2.6526 | 2.6526 | 2.3135 | 2.4951 | 2.7476 | 2.4951
1 | 734.4 | 2.6627 | 2.6432 | 2.3498 | 2.3178 | 2.653 | 2.653 | 2.3143 | 2.4955 | 2.7478 | 2.4955
1 | 734.6 | 2.6631 | 2.6436 | 2.3505 | 2.3185 | 2.6534 | 2.6534 | 2.3151 | 2.4959 | 2.748 | 2.4959
1 | 734.8 | 2.6635 | 2.644 | 2.3512 | 2.3193 | 2.6538 | 2.6538 | 2.3159 | 2.4963 | 2.7482 | 2.4963
1 | 735 | 2.6638 | 2.6444 | 2.3518 | 2.3201 | 2.6542 | 2.6542 | 2.3167 | 2.4967 | 2.7484 | 2.4967
1 | 735.2 | 2.6642 | 2.6449 | 2.3525 | 2.3208 | 2.6546 | 2.6546 | 2.3175 | 2.4971 | 2.7486 | 2.4971
1 | 735.4 | 2.6645 | 2.6453 | 2.3532 | 2.3216 | 2.6549 | 2.6549 | 2.3183 | 2.4975 | 2.7488 | 2.4975
1 | 735.6 | 2.6649 | 2.6457 | 2.3538 | 2.3224 | 2.6553 | 2.6553 | 2.3191 | 2.4979 | 2.749 | 2.4979
1 | 735.8 | 2.6652 | 2.6461 | 2.3545 | 2.3231 | 2.6557 | 2.6557 | 2.3198 | 2.4983 | 2.7492 | 2.4983
1 | 736 | 2.6656 | 2.6465 | 2.3551 | 2.3239 | 2.6561 | 2.6561 | 2.3206 | 2.4987 | 2.7494 | 2.4987
1 | 736.2 | 2.666 | 2.6469 | 2.3558 | 2.3246 | 2.6565 | 2.6565 | 2.3214 | 2.4991 | 2.7496 | 2.4991
1 | 736.4 | 2.6663 | 2.6473 | 2.3565 | 2.3254 | 2.6569 | 2.6569 | 2.3222 | 2.4995 | 2.7498 | 2.4995
1 | 736.6 | 2.6667 | 2.6478 | 2.3571 | 2.3261 | 2.6573 | 2.6573 | 2.323 | 2.4999 | 2.75 | 2.4999
1 | 736.8 | 2.667 | 2.6482 | 2.3578 | 2.3269 | 2.6577 | 2.6577 | 2.3237 | 2.5003 | 2.7502 | 2.5003
1 | 737 | 2.6674 | 2.6486 | 2.3584 | 2.3276 | 2.658 | 2.658 | 2.3245 | 2.5007 | 2.7504 | 2.5007
1 | 737.2 | 2.6677 | 2.649 | 2.3591 | 2.3284 | 2.6584 | 2.6584 | 2.3253 | 2.5011 | 2.7506 | 2.5011
1 | 737.4 | 2.6681 | 2.6494 | 2.3597 | 2.3291 | 2.6588 | 2.6588 | 2.326 | 2.5015 | 2.7508 | 2.5015
1 | 737.6 | 2.6684 | 2.6498 | 2.3604 | 2.3299 | 2.6592 | 2.6592 | 2.3268 | 2.5019 | 2.751 | 2.5019
1 | 737.8 | 2.6688 | 2.6502 | 2.361 | 2.3306 | 2.6596 | 2.6596 | 2.3276 | 2.5023 | 2.7512 | 2.5023
1 | 738 | 2.6691 | 2.6506 | 2.3617 | 2.3313 | 2.6599 | 2.6599 | 2.3283 | 2.5027 | 2.7513 | 2.5027
1 | 738.2 | 2.6695 | 2.651 | 2.3623 | 2.3321 | 2.6603 | 2.6603 | 2.3291 | 2.5031 | 2.7515 | 2.5031
1 | 738.4 | 2.6698 | 2.6514 | 2.363 | 2.3328 | 2.6607 | 2.6607 | 2.3299 | 2.5035 | 2.7517 | 2.5035
1 | 738.6 | 2.6702 | 2.6518 | 2.3636 | 2.3336 | 2.6611 | 2.6611 | 2.3306 | 2.5039 | 2.7519 | 2.5039
1 | 738.8 | 2.6705 | 2.6522 | 2.3643 | 2.3343 | 2.6615 | 2.6615 | 2.3314 | 2.5043 | 2.7521 | 2.5043
1 | 739 | 2.6708 | 2.6526 | 2.3649 | 2.335 | 2.6618 | 2.6618 | 2.3321 | 2.5047 | 2.7523 | 2.5047
1 | 739.2 | 2.6712 | 2.653 | 2.3656 | 2.3358 | 2.6622 | 2.6622 | 2.3329 | 2.505 | 2.7525 | 2.505
1 | 739.4 | 2.6715 | 2.6534 | 2.3662 | 2.3365 | 2.6626 | 2.6626 | 2.3337 | 2.5054 | 2.7527 | 2.5054
1 | 739.6 | 2.6719 | 2.6538 | 2.3668 | 2.3372 | 2.663 | 2.663 | 2.3344 | 2.5058 | 2.7529 | 2.5058
1 | 739.8 | 2.6722 | 2.6542 | 2.3675 | 2.3379 | 2.6633 | 2.6633 | 2.3352 | 2.5062 | 2.7531 | 2.5062
1 | 740 | 2.6726 | 2.6546 | 2.3681 | 2.3387 | 2.6637 | 2.6637 | 2.3359 | 2.5066 | 2.7533 | 2.5066
1 | 740.2 | 2.6729 | 2.655 | 2.3687 | 2.3394 | 2.6641 | 2.6641 | 2.3367 | 2.507 | 2.7535 | 2.507
1 | 740.4 | 2.6733 | 2.6554 | 2.3694 | 2.3401 | 2.6644 | 2.6644 | 2.3374 | 2.5074 | 2.7537 | 2.5074
1 | 740.6 | 2.6736 | 2.6558 | 2.37 | 2.3408 | 2.6648 | 2.6648 | 2.3381 | 2.5078 | 2.7539 | 2.5078
1 | 740.8 | 2.6739 | 2.6562 | 2.3707 | 2.3416 | 2.6652 | 2.6652 | 2.3389 | 2.5082 | 2.7541 | 2.5082
1 | 741 | 2.6743 | 2.6566 | 2.3713 | 2.3423 | 2.6655 | 2.6655 | 2.3396 | 2.5085 | 2.7543 | 2.5085
1 | 741.2 | 2.6746 | 2.657 | 2.3719 | 2.343 | 2.6659 | 2.6659 | 2.3404 | 2.5089 | 2.7545 | 2.5089
1 | 741.4 | 2.675 | 2.6574 | 2.3725 | 2.3437 | 2.6663 | 2.6663 | 2.3411 | 2.5093 | 2.7547 | 2.5093
1 | 741.6 | 2.6753 | 2.6578 | 2.3732 | 2.3444 | 2.6666 | 2.6666 | 2.3418 | 2.5097 | 2.7549 | 2.5097
1 | 741.8 | 2.6756 | 2.6582 | 2.3738 | 2.3452 | 2.667 | 2.667 | 2.3426 | 2.5101 | 2.755 | 2.5101
1 | 742 | 2.676 | 2.6586 | 2.3744 | 2.3459 | 2.6674 | 2.6674 | 2.3433 | 2.5105 | 2.7552 | 2.5105
1 | 742.2 | 2.6763 | 2.659 | 2.3751 | 2.3466 | 2.6677 | 2.6677 | 2.3441 | 2.5109 | 2.7554 | 2.5109
1 | 742.4 | 2.6766 | 2.6594 | 2.3757 | 2.3473 | 2.6681 | 2.6681 | 2.3448 | 2.5112 | 2.7556 | 2.5112
1 | 742.6 | 2.677 | 2.6598 | 2.3763 | 2.348 | 2.6685 | 2.6685 | 2.3455 | 2.5116 | 2.7558 | 2.5116
1 | 742.8 | 2.6773 | 2.6601 | 2.3769 | 2.3487 | 2.6688 | 2.6688 | 2.3462 | 2.512 | 2.756 | 2.512
1 | 743 | 2.6776 | 2.6605 | 2.3776 | 2.3494 | 2.6692 | 2.6692 | 2.347 | 2.5124 | 2.7562 | 2.5124
1 | 743.2 | 2.678 | 2.6609 | 2.3782 | 2.3501 | 2.6696 | 2.6696 | 2.3477 | 2.5128 | 2.7564 | 2.5128
1 | 743.4 | 2.6783 | 2.6613 | 2.3788 | 2.3508 | 2.6699 | 2.6699 | 2.3484 | 2.5131 | 2.7566 | 2.5131
1 | 743.6 | 2.6786 | 2.6617 | 2.3794 | 2.3515 | 2.6703 | 2.6703 | 2.3491 | 2.5135 | 2.7568 | 2.5135
1 | 743.8 | 2.679 | 2.6621 | 2.38 | 2.3522 | 2.6706 | 2.6706 | 2.3499 | 2.5139 | 2.757 | 2.5139
1 | 744 | 2.6793 | 2.6624 | 2.3807 | 2.3529 | 2.671 | 2.671 | 2.3506 | 2.5143 | 2.7571 | 2.5143
1 | 744.2 | 2.6796 | 2.6628 | 2.3813 | 2.3536 | 2.6714 | 2.6714 | 2.3513 | 2.5147 | 2.7573 | 2.5147
1 | 744.4 | 2.68 | 2.6632 | 2.3819 | 2.3543 | 2.6717 | 2.6717 | 2.352 | 2.515 | 2.7575 | 2.515
1 | 744.6 | 2.6803 | 2.6636 | 2.3825 | 2.355 | 2.6721 | 2.6721 | 2.3527 | 2.5154 | 2.7577 | 2.5154
1 | 744.8 | 2.6806 | 2.664 | 2.3831 | 2.3557 | 2.6724 | 2.6724 | 2.3534 | 2.5158 | 2.7579 | 2.5158
1 | 745 | 2.6809 | 2.6644 | 2.3837 | 2.3564 | 2.6728 | 2.6728 | 2.3542 | 2.5162 | 2.7581 | 2.5162
1 | 745.2 | 2.6813 | 2.6647 | 2.3843 | 2.3571 | 2.6731 | 2.6731 | 2.3549 | 2.5166 | 2.7583 | 2.5166
1 | 745.4 | 2.6816 | 2.6651 | 2.3849 | 2.3578 | 2.6735 | 2.6735 | 2.3556 | 2.5169 | 2.7585 | 2.5169
1 | 745.6 | 2.6819 | 2.6655 | 2.3856 | 2.3585 | 2.6738 | 2.6738 | 2.3563 | 2.5173 | 2.7587 | 2.5173
1 | 745.8 | 2.6823 | 2.6659 | 2.3862 | 2.3592 | 2.6742 | 2.6742 | 2.357 | 2.5177 | 2.7588 | 2.5177
1 | 746 | 2.6826 | 2.6662 | 2.3868 | 2.3599 | 2.6745 | 2.6745 | 2.3577 | 2.5181 | 2.759 | 2.5181
1 | 746.2 | 2.6829 | 2.6666 | 2.3874 | 2.3605 | 2.6749 | 2.6749 | 2.3584 | 2.5184 | 2.7592 | 2.5184
1 | 746.4 | 2.6832 | 2.667 | 2.388 | 2.3612 | 2.6752 | 2.6752 | 2.3591 | 2.5188 | 2.7594 | 2.5188
1 | 746.6 | 2.6835 | 2.6674 | 2.3886 | 2.3619 | 2.6756 | 2.6756 | 2.3598 | 2.5192 | 2.7596 | 2.5192
1 | 746.8 | 2.6839 | 2.6677 | 2.3892 | 2.3626 | 2.6759 | 2.6759 | 2.3605 | 2.5196 | 2.7598 | 2.5196
1 | 747 | 2.6842 | 2.6681 | 2.3898 | 2.3633 | 2.6763 | 2.6763 | 2.3612 | 2.5199 | 2.76 | 2.5199
1 | 747.2 | 2.6845 | 2.6685 | 2.3904 | 2.3639 | 2.6766 | 2.6766 | 2.3619 | 2.5203 | 2.7601 | 2.5203
1 | 747.4 | 2.6848 | 2.6688 | 2.391 | 2.3646 | 2.677 | 2.677 | 2.3626 | 2.5207 | 2.7603 | 2.5207
1 | 747.6 | 2.6852 | 2.6692 | 2.3916 | 2.3653 | 2.6773 | 2.6773 | 2.3633 | 2.521 | 2.7605 | 2.521
1 | 747.8 | 2.6855 | 2.6696 | 2.3922 | 2.366 | 2.6777 | 2.6777 | 2.364 | 2.5214 | 2.7607 | 2.5214
1 | 748 | 2.6858 | 2.6699 | 2.3928 | 2.3667 | 2.678 | 2.678 | 2.3647 | 2.5218 | 2.7609 | 2.5218
1 | 748.2 | 2.6861 | 2.6703 | 2.3934 | 2.3673 | 2.6784 | 2.6784 | 2.3654 | 2.5222 | 2.7611 | 2.5222
1 | 748.4 | 2.6864 | 2.6707 | 2.394 | 2.368 | 2.6787 | 2.6787 | 2.366 | 2.5225 | 2.7613 | 2.5225
1 | 748.6 | 2.6868 | 2.671 | 2.3946 | 2.3687 | 2.6791 | 2.6791 | 2.3667 | 2.5229 | 2.7614 | 2.5229
1 | 748.8 | 2.6871 | 2.6714 | 2.3952 | 2.3693 | 2.6794 | 2.6794 | 2.3674 | 2.5233 | 2.7616 | 2.5233
1 | 749 | 2.6874 | 2.6718 | 2.3958 | 2.37 | 2.6797 | 2.6797 | 2.3681 | 2.5236 | 2.7618 | 2.5236
1 | 749.2 | 2.6877 | 2.6721 | 2.3964 | 2.3707 | 2.6801 | 2.6801 | 2.3688 | 2.524 | 2.762 | 2.524
1 | 749.4 | 2.688 | 2.6725 | 2.3969 | 2.3713 | 2.6804 | 2.6804 | 2.3695 | 2.5244 | 2.7622 | 2.5244
1 | 749.6 | 2.6883 | 2.6729 | 2.3975 | 2.372 | 2.6808 | 2.6808 | 2.3702 | 2.5247 | 2.7624 | 2.5247
1 | 749.8 | 2.6887 | 2.6732 | 2.3981 | 2.3727 | 2.6811 | 2.6811 | 2.3708 | 2.5251 | 2.7625 | 2.5251
1 | 750 | 2.689 | 2.6736 | 2.3987 | 2.3733 | 2.6814 | 2.6814 | 2.3715 | 2.5255 | 2.7627 | 2.5255
1 | 750.2 | 2.6893 | 2.6739 | 2.3993 | 2.374 | 2.6818 | 2.6818 | 2.3722 | 2.5258 | 2.7629 | 2.5258
1 | 750.4 | 2.6896 | 2.6743 | 2.3999 | 2.3746 | 2.6821 | 2.6821 | 2.3729 | 2.5262 | 2.7631 | 2.5262
1 | 750.6 | 2.6899 | 2.6747 | 2.4005 | 2.3753 | 2.6825 | 2.6825 | 2.3735 | 2.5266 | 2.7633 | 2.5266
1 | 750.8 | 2.6902 | 2.675 | 2.4011 | 2.376 | 2.6828 | 2.6828 | 2.3742 | 2.5269 | 2.7635 | 2.5269
1 | 751 | 2.6905 | 2.6754 | 2.4016 | 2.3766 | 2.6831 | 2.6831 | 2.3749 | 2.5273 | 2.7636 | 2.5273
1 | 751.2 | 2.6908 | 2.6757 | 2.4022 | 2.3773 | 2.6835 | 2.6835 | 2.3755 | 2.5277 | 2.7638 | 2.5277
1 | 751.4 | 2.6912 | 2.6761 | 2.4028 | 2.3779 | 2.6838 | 2.6838 | 2.3762 | 2.528 | 2.764 | 2.528
1 | 751.6 | 2.6915 | 2.6764 | 2.4034 | 2.3786 | 2.6841 | 2.6841 | 2.3769 | 2.5284 | 2.7642 | 2.5284
1 | 751.8 | 2.6918 | 2.6768 | 2.404 | 2.3792 | 2.6845 | 2.6845 | 2.3776 | 2.5287 | 2.7644 | 2.5287
1 | 752 | 2.6921 | 2.6772 | 2.4045 | 2.3799 | 2.6848 | 2.6848 | 2.3782 | 2.5291 | 2.7646 | 2.5291
1 | 752.2 | 2.6924 | 2.6775 | 2.4051 | 2.3805 | 2.6851 | 2.6851 | 2.3789 | 2.5295 | 2.7647 | 2.5295
1 | 752.4 | 2.6927 | 2.6779 | 2.4057 | 2.3812 | 2.6855 | 2.6855 | 2.3795 | 2.5298 | 2.7649 | 2.5298
1 | 752.6 | 2.693 | 2.6782 | 2.4063 | 2.3818 | 2.6858 | 2.6858 | 2.3802 | 2.5302 | 2.7651 | 2.5302
1 | 752.8 | 2.6933 | 2.6786 | 2.4068 | 2.3825 | 2.6861 | 2.6861 | 2.3809 | 2.5305 | 2.7653 | 2.5305
1 | 753 | 2.6936 | 2.6789 | 2.4074 | 2.3831 | 2.6864 | 2.6864 | 2.3815 | 2.5309 | 2.7655 | 2.5309
1 | 753.2 | 2.6939 | 2.6793 | 2.408 | 2.3838 | 2.6868 | 2.6868 | 2.3822 | 2.5313 | 2.7656 | 2.5313
1 | 753.4 | 2.6942 | 2.6796 | 2.4086 | 2.3844 | 2.6871 | 2.6871 | 2.3828 | 2.5316 | 2.7658 | 2.5316
1 | 753.6 | 2.6945 | 2.68 | 2.4091 | 2.385 | 2.6874 | 2.6874 | 2.3835 | 2.532 | 2.766 | 2.532
1 | 753.8 | 2.6949 | 2.6803 | 2.4097 | 2.3857 | 2.6878 | 2.6878 | 2.3841 | 2.5323 | 2.7662 | 2.5323
1 | 754 | 2.6952 | 2.6807 | 2.4103 | 2.3863 | 2.6881 | 2.6881 | 2.3848 | 2.5327 | 2.7663 | 2.5327
1 | 754.2 | 2.6955 | 2.681 | 2.4108 | 2.387 | 2.6884 | 2.6884 | 2.3854 | 2.5331 | 2.7665 | 2.5331
1 | 754.4 | 2.6958 | 2.6814 | 2.4114 | 2.3876 | 2.6887 | 2.6887 | 2.3861 | 2.5334 | 2.7667 | 2.5334
1 | 754.6 | 2.6961 | 2.6817 | 2.412 | 2.3882 | 2.6891 | 2.6891 | 2.3867 | 2.5338 | 2.7669 | 2.5338
1 | 754.8 | 2.6964 | 2.682 | 2.4125 | 2.3889 | 2.6894 | 2.6894 | 2.3874 | 2.5341 | 2.7671 | 2.5341
1 | 755 | 2.6967 | 2.6824 | 2.4131 | 2.3895 | 2.6897 | 2.6897 | 2.388 | 2.5345 | 2.7672 | 2.5345
1 | 755.2 | 2.697 | 2.6827 | 2.4137 | 2.3901 | 2.69 | 2.69 | 2.3887 | 2.5348 | 2.7674 | 2.5348
1 | 755.4 | 2.6973 | 2.6831 | 2.4142 | 2.3908 | 2.6904 | 2.6904 | 2.3893 | 2.5352 | 2.7676 | 2.5352
1 | 755.6 | 2.6976 | 2.6834 | 2.4148 | 2.3914 | 2.6907 | 2.6907 | 2.39 | 2.5355 | 2.7678 | 2.5355
1 | 755.8 | 2.6979 | 2.6838 | 2.4154 | 2.392 | 2.691 | 2.691 | 2.3906 | 2.5359 | 2.7679 | 2.5359
1 | 756 | 2.6982 | 2.6841 | 2.4159 | 2.3926 | 2.6913 | 2.6913 | 2.3913 | 2.5363 | 2.7681 | 2.5363
1 | 756.2 | 2.6985 | 2.6844 | 2.4165 | 2.3933 | 2.6916 | 2.6916 | 2.3919 | 2.5366 | 2.7683 | 2.5366
1 | 756.4 | 2.6988 | 2.6848 | 2.417 | 2.3939 | 2.692 | 2.692 | 2.3925 | 2.537 | 2.7685 | 2.537
1 | 756.6 | 2.6991 | 2.6851 | 2.4176 | 2.3945 | 2.6923 | 2.6923 | 2.3932 | 2.5373 | 2.7687 | 2.5373
1 | 756.8 | 2.6994 | 2.6855 | 2.4182 | 2.3951 | 2.6926 | 2.6926 | 2.3938 | 2.5377 | 2.7688 | 2.5377
1 | 757 | 2.6997 | 2.6858 | 2.4187 | 2.3958 | 2.6929 | 2.6929 | 2.3944 | 2.538 | 2.769 | 2.538
1 | 757.2 | 2.7 | 2.6861 | 2.4193 | 2.3964 | 2.6932 | 2.6932 | 2.3951 | 2.5384 | 2.7692 | 2.5384
1 | 757.4 | 2.7003 | 2.6865 | 2.4198 | 2.397 | 2.6936 | 2.6936 | 2.3957 | 2.5387 | 2.7694 | 2.5387
1 | 757.6 | 2.7006 | 2.6868 | 2.4204 | 2.3976 | 2.6939 | 2.6939 | 2.3963 | 2.5391 | 2.7695 | 2.5391
1 | 757.8 | 2.7008 | 2.6871 | 2.4209 | 2.3982 | 2.6942 | 2.6942 | 2.397 | 2.5394 | 2.7697 | 2.5394
1 | 758 | 2.7011 | 2.6875 | 2.4215 | 2.3989 | 2.6945 | 2.6945 | 2.3976 | 2.5398 | 2.7699 | 2.5398
1 | 758.2 | 2.7014 | 2.6878 | 2.422 | 2.3995 | 2.6948 | 2.6948 | 2.3982 | 2.5401 | 2.7701 | 2.5401
1 | 758.4 | 2.7017 | 2.6881 | 2.4226 | 2.4001 | 2.6951 | 2.6951 | 2.3988 | 2.5405 | 2.7702 | 2.5405
1 | 758.6 | 2.702 | 2.6885 | 2.4231 | 2.4007 | 2.6954 | 2.6954 | 2.3995 | 2.5408 | 2.7704 | 2.5408
1 | 758.8 | 2.7023 | 2.6888 | 2.4237 | 2.4013 | 2.6958 | 2.6958 | 2.4001 | 2.5412 | 2.7706 | 2.5412
1 | 759 | 2.7026 | 2.6891 | 2.4242 | 2.4019 | 2.6961 | 2.6961 | 2.4007 | 2.5415 | 2.7708 | 2.5415
1 | 759.2 | 2.7029 | 2.6895 | 2.4248 | 2.4025 | 2.6964 | 2.6964 | 2.4013 | 2.5418 | 2.7709 | 2.5418
1 | 759.4 | 2.7032 | 2.6898 | 2.4253 | 2.4031 | 2.6967 | 2.6967 | 2.402 | 2.5422 | 2.7711 | 2.5422
1 | 759.6 | 2.7035 | 2.6901 | 2.4259 | 2.4038 | 2.697 | 2.697 | 2.4026 | 2.5425 | 2.7713 | 2.5425
1 | 759.8 | 2.7038 | 2.6905 | 2.4264 | 2.4044 | 2.6973 | 2.6973 | 2.4032 | 2.5429 | 2.7714 | 2.5429
1 | 760 | 2.7041 | 2.6908 | 2.427 | 2.405 | 2.6976 | 2.6976 | 2.4038 | 2.5432 | 2.7716 | 2.5432
1 | 760.2 | 2.7043 | 2.6911 | 2.4275 | 2.4056 | 2.6979 | 2.6979 | 2.4044 | 2.5436 | 2.7718 | 2.5436
1 | 760.4 | 2.7046 | 2.6914 | 2.428 | 2.4062 | 2.6982 | 2.6982 | 2.405 | 2.5439 | 2.772 | 2.5439
1 | 760.6 | 2.7049 | 2.6918 | 2.4286 | 2.4068 | 2.6986 | 2.6986 | 2.4057 | 2.5443 | 2.7721 | 2.5443
1 | 760.8 | 2.7052 | 2.6921 | 2.4291 | 2.4074 | 2.6989 | 2.6989 | 2.4063 | 2.5446 | 2.7723 | 2.5446
1 | 761 | 2.7055 | 2.6924 | 2.4297 | 2.408 | 2.6992 | 2.6992 | 2.4069 | 2.545 | 2.7725 | 2.545
1 | 761.2 | 2.7058 | 2.6927 | 2.4302 | 2.4086 | 2.6995 | 2.6995 | 2.4075 | 2.5453 | 2.7726 | 2.5453
1 | 761.4 | 2.7061 | 2.6931 | 2.4307 | 2.4092 | 2.6998 | 2.6998 | 2.4081 | 2.5456 | 2.7728 | 2.5456
1 | 761.6 | 2.7064 | 2.6934 | 2.4313 | 2.4098 | 2.7001 | 2.7001 | 2.4087 | 2.546 | 2.773 | 2.546
1 | 761.8 | 2.7066 | 2.6937 | 2.4318 | 2.4104 | 2.7004 | 2.7004 | 2.4093 | 2.5463 | 2.7732 | 2.5463
1 | 762 | 2.7069 | 2.694 | 2.4323 | 2.411 | 2.7007 | 2.7007 | 2.4099 | 2.5467 | 2.7733 | 2.5467
1 | 762.2 | 2.7072 | 2.6944 | 2.4329 | 2.4116 | 2.701 | 2.701 | 2.4105 | 2.547 | 2.7735 | 2.547
1 | 762.4 | 2.7075 | 2.6947 | 2.4334 | 2.4122 | 2.7013 | 2.7013 | 2.4111 | 2.5473 | 2.7737 | 2.5473
1 | 762.6 | 2.7078 | 2.695 | 2.4339 | 2.4127 | 2.7016 | 2.7016 | 2.4117 | 2.5477 | 2.7738 | 2.5477
1 | 762.8 | 2.7081 | 2.6953 | 2.4345 | 2.4133 | 2.7019 | 2.7019 | 2.4123 | 2.548 | 2.774 | 2.548
1 | 763 | 2.7084 | 2.6956 | 2.435 | 2.4139 | 2.7022 | 2.7022 | 2.4129 | 2.5484 | 2.7742 | 2.5484
1 | 763.2 | 2.7086 | 2.696 | 2.4355 | 2.4145 | 2.7025 | 2.7025 | 2.4135 | 2.5487 | 2.7744 | 2.5487
1 | 763.4 | 2.7089 | 2.6963 | 2.4361 | 2.4151 | 2.7028 | 2.7028 | 2.4141 | 2.549 | 2.7745 | 2.549
1 | 763.6 | 2.7092 | 2.6966 | 2.4366 | 2.4157 | 2.7031 | 2.7031 | 2.4147 | 2.5494 | 2.7747 | 2.5494
1 | 763.8 | 2.7095 | 2.6969 | 2.4371 | 2.4163 | 2.7034 | 2.7034 | 2.4153 | 2.5497 | 2.7749 | 2.5497
1 | 764 | 2.7098 | 2.6972 | 2.4376 | 2.4169 | 2.7037 | 2.7037 | 2.4159 | 2.5501 | 2.775 | 2.5501
1 | 764.2 | 2.71 | 2.6975 | 2.4382 | 2.4174 | 2.704 | 2.704 | 2.4165 | 2.5504 | 2.7752 | 2.5504
1 | 764.4 | 2.7103 | 2.6979 | 2.4387 | 2.418 | 2.7043 | 2.7043 | 2.4171 | 2.5507 | 2.7754 | 2.5507
1 | 764.6 | 2.7106 | 2.6982 | 2.4392 | 2.4186 | 2.7046 | 2.7046 | 2.4177 | 2.5511 | 2.7755 | 2.5511
1 | 764.8 | 2.7109 | 2.6985 | 2.4397 | 2.4192 | 2.7049 | 2.7049 | 2.4183 | 2.5514 | 2.7757 | 2.5514
1 | 765 | 2.7112 | 2.6988 | 2.4403 | 2.4198 | 2.7052 | 2.7052 | 2.4189 | 2.5517 | 2.7759 | 2.5517
1 | 765.2 | 2.7114 | 2.6991 | 2.4408 | 2.4204 | 2.7055 | 2.7055 | 2.4195 | 2.5521 | 2.776 | 2.5521
1 | 765.4 | 2.7117 | 2.6994 | 2.4413 | 2.4209 | 2.7058 | 2.7058 | 2.4201 | 2.5524 | 2.7762 | 2.5524
1 | 765.6 | 2.712 | 2.6997 | 2.4418 | 2.4215 | 2.7061 | 2.7061 | 2.4206 | 2.5527 | 2.7764 | 2.5527
1 | 765.8 | 2.7123 | 2.7001 | 2.4424 | 2.4221 | 2.7064 | 2.7064 | 2.4212 | 2.5531 | 2.7765 | 2.5531
1 | 766 | 2.7125 | 2.7004 | 2.4429 | 2.4227 | 2.7067 | 2.7067 | 2.4218 | 2.5534 | 2.7767 | 2.5534
1 | 766.2 | 2.7128 | 2.7007 | 2.4434 | 2.4232 | 2.707 | 2.707 | 2.4224 | 2.5537 | 2.7769 | 2.5537
1 | 766.4 | 2.7131 | 2.701 | 2.4439 | 2.4238 | 2.7073 | 2.7073 | 2.423 | 2.5541 | 2.777 | 2.5541
1 | 766.6 | 2.7134 | 2.7013 | 2.4444 | 2.4244 | 2.7076 | 2.7076 | 2.4236 | 2.5544 | 2.7772 | 2.5544
1 | 766.8 | 2.7136 | 2.7016 | 2.4449 | 2.425 | 2.7078 | 2.7078 | 2.4241 | 2.5547 | 2.7774 | 2.5547
1 | 767 | 2.7139 | 2.7019 | 2.4455 | 2.4255 | 2.7081 | 2.7081 | 2.4247 | 2.5551 | 2.7775 | 2.5551
1 | 767.2 | 2.7142 | 2.7022 | 2.446 | 2.4261 | 2.7084 | 2.7084 | 2.4253 | 2.5554 | 2.7777 | 2.5554
1 | 767.4 | 2.7145 | 2.7025 | 2.4465 | 2.4267 | 2.7087 | 2.7087 | 2.4259 | 2.5557 | 2.7779 | 2.5557
1 | 767.6 | 2.7147 | 2.7028 | 2.447 | 2.4272 | 2.709 | 2.709 | 2.4265 | 2.5561 | 2.778 | 2.5561
1 | 767.8 | 2.715 | 2.7031 | 2.4475 | 2.4278 | 2.7093 | 2.7093 | 2.427 | 2.5564 | 2.7782 | 2.5564
1 | 768 | 2.7153 | 2.7034 | 2.448 | 2.4284 | 2.7096 | 2.7096 | 2.4276 | 2.5567 | 2.7784 | 2.5567
1 | 768.2 | 2.7156 | 2.7038 | 2.4485 | 2.4289 | 2.7099 | 2.7099 | 2.4282 | 2.5571 | 2.7785 | 2.5571
1 | 768.4 | 2.7158 | 2.7041 | 2.449 | 2.4295 | 2.7102 | 2.7102 | 2.4287 | 2.5574 | 2.7787 | 2.5574
1 | 768.6 | 2.7161 | 2.7044 | 2.4496 | 2.4301 | 2.7105 | 2.7105 | 2.4293 | 2.5577 | 2.7789 | 2.5577
1 | 768.8 | 2.7164 | 2.7047 | 2.4501 | 2.4306 | 2.7107 | 2.7107 | 2.4299 | 2.558 | 2.779 | 2.558
1 | 769 | 2.7166 | 2.705 | 2.4506 | 2.4312 | 2.711 | 2.711 | 2.4305 | 2.5584 | 2.7792 | 2.5584
1 | 769.2 | 2.7169 | 2.7053 | 2.4511 | 2.4317 | 2.7113 | 2.7113 | 2.431 | 2.5587 | 2.7793 | 2.5587
1 | 769.4 | 2.7172 | 2.7056 | 2.4516 | 2.4323 | 2.7116 | 2.7116 | 2.4316 | 2.559 | 2.7795 | 2.559
1 | 769.6 | 2.7174 | 2.7059 | 2.4521 | 2.4329 | 2.7119 | 2.7119 | 2.4322 | 2.5593 | 2.7797 | 2.5593
1 | 769.8 | 2.7177 | 2.7062 | 2.4526 | 2.4334 | 2.7122 | 2.7122 | 2.4327 | 2.5597 | 2.7798 | 2.5597
1 | 770 | 2.718 | 2.7065 | 2.4531 | 2.434 | 2.7125 | 2.7125 | 2.4333 | 2.56 | 2.78 | 2.56
1 | 770.2 | 2.7183 | 2.7068 | 2.4536 | 2.4345 | 2.7127 | 2.7127 | 2.4339 | 2.5603 | 2.7802 | 2.5603
1 | 770.4 | 2.7185 | 2.7071 | 2.4541 | 2.4351 | 2.713 | 2.713 | 2.4344 | 2.5607 | 2.7803 | 2.5607
1 | 770.6 | 2.7188 | 2.7074 | 2.4546 | 2.4356 | 2.7133 | 2.7133 | 2.435 | 2.561 | 2.7805 | 2.561
1 | 770.8 | 2.7191 | 2.7077 | 2.4551 | 2.4362 | 2.7136 | 2.7136 | 2.4355 | 2.5613 | 2.7807 | 2.5613
1 | 771 | 2.7193 | 2.708 | 2.4556 | 2.4367 | 2.7139 | 2.7139 | 2.4361 | 2.5616 | 2.7808 | 2.5616
1 | 771.2 | 2.7196 | 2.7083 | 2.4561 | 2.4373 | 2.7142 | 2.7142 | 2.4367 | 2.5619 | 2.781 | 2.5619
1 | 771.4 | 2.7198 | 2.7086 | 2.4566 | 2.4378 | 2.7144 | 2.7144 | 2.4372 | 2.5623 | 2.7811 | 2.5623
1 | 771.6 | 2.7201 | 2.7089 | 2.4571 | 2.4384 | 2.7147 | 2.7147 | 2.4378 | 2.5626 | 2.7813 | 2.5626
1 | 771.8 | 2.7204 | 2.7092 | 2.4576 | 2.4389 | 2.715 | 2.715 | 2.4383 | 2.5629 | 2.7815 | 2.5629
1 | 772 | 2.7206 | 2.7095 | 2.4581 | 2.4395 | 2.7153 | 2.7153 | 2.4389 | 2.5632 | 2.7816 | 2.5632
1 | 772.2 | 2.7209 | 2.7097 | 2.4586 | 2.44 | 2.7156 | 2.7156 | 2.4394 | 2.5636 | 2.7818 | 2.5636
1 | 772.4 | 2.7212 | 2.71 | 2.4591 | 2.4406 | 2.7158 | 2.7158 | 2.44 | 2.5639 | 2.7819 | 2.5639
1 | 772.6 | 2.7214 | 2.7103 | 2.4596 | 2.4411 | 2.7161 | 2.7161 | 2.4405 | 2.5642 | 2.7821 | 2.5642
1 | 772.8 | 2.7217 | 2.7106 | 2.4601 | 2.4417 | 2.7164 | 2.7164 | 2.4411 | 2.5645 | 2.7823 | 2.5645
1 | 773 | 2.722 | 2.7109 | 2.4606 | 2.4422 | 2.7167 | 2.7167 | 2.4416 | 2.5648 | 2.7824 | 2.5648
1 | 773.2 | 2.7222 | 2.7112 | 2.4611 | 2.4427 | 2.7169 | 2.7169 | 2.4422 | 2.5652 | 2.7826 | 2.5652
1 | 773.4 | 2.7225 | 2.7115 | 2.4615 | 2.4433 | 2.7172 | 2.7172 | 2.4427 | 2.5655 | 2.7827 | 2.5655
1 | 773.6 | 2.7227 | 2.7118 | 2.462 | 2.4438 | 2.7175 | 2.7175 | 2.4433 | 2.5658 | 2.7829 | 2.5658
1 | 773.8 | 2.723 | 2.7121 | 2.4625 | 2.4444 | 2.7178 | 2.7178 | 2.4438 | 2.5661 | 2.7831 | 2.5661
1 | 774 | 2.7233 | 2.7124 | 2.463 | 2.4449 | 2.718 | 2.718 | 2.4444 | 2.5664 | 2.7832 | 2.5664
1 | 774.2 | 2.7235 | 2.7127 | 2.4635 | 2.4454 | 2.7183 | 2.7183 | 2.4449 | 2.5668 | 2.7834 | 2.5668
1 | 774.4 | 2.7238 | 2.713 | 2.464 | 2.446 | 2.7186 | 2.7186 | 2.4455 | 2.5671 | 2.7835 | 2.5671
1 | 774.6 | 2.724 | 2.7132 | 2.4645 | 2.4465 | 2.7189 | 2.7189 | 2.446 | 2.5674 | 2.7837 | 2.5674
1 | 774.8 | 2.7243 | 2.7135 | 2.465 | 2.447 | 2.7191 | 2.7191 | 2.4465 | 2.5677 | 2.7839 | 2.5677
1 | 775 | 2.7245 | 2.7138 | 2.4654 | 2.4476 | 2.7194 | 2.7194 | 2.4471 | 2.568 | 2.784 | 2.568
1 | 775.2 | 2.7248 | 2.7141 | 2.4659 | 2.4481 | 2.7197 | 2.7197 | 2.4476 | 2.5683 | 2.7842 | 2.5683
1 | 775.4 | 2.7251 | 2.7144 | 2.4664 | 2.4486 | 2.72 | 2.72 | 2.4482 | 2.5687 | 2.7843 | 2.5687
1 | 775.6 | 2.7253 | 2.7147 | 2.4669 | 2.4492 | 2.7202 | 2.7202 | 2.4487 | 2.569 | 2.7845 | 2.569
1 | 775.8 | 2.7256 | 2.715 | 2.4674 | 2.4497 | 2.7205 | 2.7205 | 2.4492 | 2.5693 | 2.7846 | 2.5693
1 | 776 | 2.7258 | 2.7152 | 2.4679 | 2.4502 | 2.7208 | 2.7208 | 2.4498 | 2.5696 | 2.7848 | 2.5696
1 | 776.2 | 2.7261 | 2.7155 | 2.4683 | 2.4508 | 2.721 | 2.721 | 2.4503 | 2.5699 | 2.785 | 2.5699
1 | 776.4 | 2.7263 | 2.7158 | 2.4688 | 2.4513 | 2.7213 | 2.7213 | 2.4508 | 2.5702 | 2.7851 | 2.5702
1 | 776.6 | 2.7266 | 2.7161 | 2.4693 | 2.4518 | 2.7216 | 2.7216 | 2.4514 | 2.5706 | 2.7853 | 2.5706
1 | 776.8 | 2.7269 | 2.7164 | 2.4698 | 2.4523 | 2.7219 | 2.7219 | 2.4519 | 2.5709 | 2.7854 | 2.5709
1 | 777 | 2.7271 | 2.7167 | 2.4703 | 2.4529 | 2.7221 | 2.7221 | 2.4524 | 2.5712 | 2.7856 | 2.5712
1 | 777.2 | 2.7274 | 2.7169 | 2.4707 | 2.4534 | 2.7224 | 2.7224 | 2.453 | 2.5715 | 2.7857 | 2.5715
1 | 777.4 | 2.7276 | 2.7172 | 2.4712 | 2.4539 | 2.7227 | 2.7227 | 2.4535 | 2.5718 | 2.7859 | 2.5718
1 | 777.6 | 2.7279 | 2.7175 | 2.4717 | 2.4544 | 2.7229 | 2.7229 | 2.454 | 2.5721 | 2.7861 | 2.5721
1 | 777.8 | 2.7281 | 2.7178 | 2.4722 | 2.455 | 2.7232 | 2.7232 | 2.4546 | 2.5724 | 2.7862 | 2.5724
1 | 778 | 2.7284 | 2.7181 | 2.4726 | 2.4555 | 2.7235 | 2.7235 | 2.4551 | 2.5727 | 2.7864 | 2.5727
1 | 778.2 | 2.7286 | 2.7184 | 2.4731 | 2.456 | 2.7237 | 2.7237 | 2.4556 | 2.5731 | 2.7865 | 2.5731
1 | 778.4 | 2.7289 | 2.7186 | 2.4736 | 2.4565 | 2.724 | 2.724 | 2.4561 | 2.5734 | 2.7867 | 2.5734
1 | 778.6 | 2.7291 | 2.7189 | 2.4741 | 2.457 | 2.7243 | 2.7243 | 2.4567 | 2.5737 | 2.7868 | 2.5737
1 | 778.8 | 2.7294 | 2.7192 | 2.4745 | 2.4576 | 2.7245 | 2.7245 | 2.4572 | 2.574 | 2.787 | 2.574
1 | 779 | 2.7296 | 2.7195 | 2.475 | 2.4581 | 2.7248 | 2.7248 | 2.4577 | 2.5743 | 2.7871 | 2.5743
1 | 779.2 | 2.7299 | 2.7197 | 2.4755 | 2.4586 | 2.725 | 2.725 | 2.4582 | 2.5746 | 2.7873 | 2.5746
1 | 779.4 | 2.7301 | 2.72 | 2.476 | 2.4591 | 2.7253 | 2.7253 | 2.4587 | 2.5749 | 2.7875 | 2.5749
1 | 779.6 | 2.7304 | 2.7203 | 2.4764 | 2.4596 | 2.7256 | 2.7256 | 2.4593 | 2.5752 | 2.7876 | 2.5752
1 | 779.8 | 2.7306 | 2.7206 | 2.4769 | 2.4601 | 2.7258 | 2.7258 | 2.4598 | 2.5755 | 2.7878 | 2.5755
1 | 780 | 2.7309 | 2.7209 | 2.4774 | 2.4607 | 2.7261 | 2.7261 | 2.4603 | 2.5758 | 2.7879 | 2.5758
1 | 780.2 | 2.7311 | 2.7211 | 2.4778 | 2.4612 | 2.7264 | 2.7264 | 2.4608 | 2.5762 | 2.7881 | 2.5762
1 | 780.4 | 2.7314 | 2.7214 | 2.4783 | 2.4617 | 2.7266 | 2.7266 | 2.4613 | 2.5765 | 2.7882 | 2.5765
1 | 780.6 | 2.7316 | 2.7217 | 2.4788 | 2.4622 | 2.7269 | 2.7269 | 2.4619 | 2.5768 | 2.7884 | 2.5768
1 | 780.8 | 2.7319 | 2.7219 | 2.4792 | 2.4627 | 2.7271 | 2.7271 | 2.4624 | 2.5771 | 2.7885 | 2.5771
1 | 781 | 2.7321 | 2.7222 | 2.4797 | 2.4632 | 2.7274 | 2.7274 | 2.4629 | 2.5774 | 2.7887 | 2.5774
1 | 781.2 | 2.7323 | 2.7225 | 2.4802 | 2.4637 | 2.7277 | 2.7277 | 2.4634 | 2.5777 | 2.7888 | 2.5777
1 | 781.4 | 2.7326 | 2.7228 | 2.4806 | 2.4642 | 2.7279 | 2.7279 | 2.4639 | 2.578 | 2.789 | 2.578
1 | 781.6 | 2.7328 | 2.723 | 2.4811 | 2.4647 | 2.7282 | 2.7282 | 2.4644 | 2.5783 | 2.7891 | 2.5783
1 | 781.8 | 2.7331 | 2.7233 | 2.4815 | 2.4652 | 2.7284 | 2.7284 | 2.4649 | 2.5786 | 2.7893 | 2.5786
1 | 782 | 2.7333 | 2.7236 | 2.482 | 2.4657 | 2.7287 | 2.7287 | 2.4654 | 2.5789 | 2.7895 | 2.5789
1 | 782.2 | 2.7336 | 2.7239 | 2.4825 | 2.4662 | 2.729 | 2.729 | 2.466 | 2.5792 | 2.7896 | 2.5792
1 | 782.4 | 2.7338 | 2.7241 | 2.4829 | 2.4667 | 2.7292 | 2.7292 | 2.4665 | 2.5795 | 2.7898 | 2.5795
1 | 782.6 | 2.7341 | 2.7244 | 2.4834 | 2.4672 | 2.7295 | 2.7295 | 2.467 | 2.5798 | 2.7899 | 2.5798
1 | 782.8 | 2.7343 | 2.7247 | 2.4838 | 2.4677 | 2.7297 | 2.7297 | 2.4675 | 2.5801 | 2.7901 | 2.5801
1 | 783 | 2.7345 | 2.7249 | 2.4843 | 2.4682 | 2.73 | 2.73 | 2.468 | 2.5804 | 2.7902 | 2.5804
1 | 783.2 | 2.7348 | 2.7252 | 2.4848 | 2.4687 | 2.7302 | 2.7302 | 2.4685 | 2.5807 | 2.7904 | 2.5807
1 | 783.4 | 2.735 | 2.7255 | 2.4852 | 2.4692 | 2.7305 | 2.7305 | 2.469 | 2.581 | 2.7905 | 2.581
1 | 783.6 | 2.7353 | 2.7257 | 2.4857 | 2.4697 | 2.7307 | 2.7307 | 2.4695 | 2.5813 | 2.7907 | 2.5813
1 | 783.8 | 2.7355 | 2.726 | 2.4861 | 2.4702 | 2.731 | 2.731 | 2.47 | 2.5816 | 2.7908 | 2.5816
1 | 784 | 2.7358 | 2.7263 | 2.4866 | 2.4707 | 2.7313 | 2.7313 | 2.4705 | 2.5819 | 2.791 | 2.5819
1 | 784.2 | 2.736 | 2.7265 | 2.487 | 2.4712 | 2.7315 | 2.7315 | 2.471 | 2.5822 | 2.7911 | 2.5822
1 | 784.4 | 2.7362 | 2.7268 | 2.4875 | 2.4717 | 2.7318 | 2.7318 | 2.4715 | 2.5825 | 2.7913 | 2.5825
1 | 784.6 | 2.7365 | 2.7271 | 2.4879 | 2.4722 | 2.732 | 2.732 | 2.472 | 2.5828 | 2.7914 | 2.5828
1 | 784.8 | 2.7367 | 2.7273 | 2.4884 | 2.4727 | 2.7323 | 2.7323 | 2.4725 | 2.5831 | 2.7916 | 2.5831
1 | 785 | 2.737 | 2.7276 | 2.4888 | 2.4732 | 2.7325 | 2.7325 | 2.473 | 2.5834 | 2.7917 | 2.5834
1 | 785.2 | 2.7372 | 2.7279 | 2.4893 | 2.4737 | 2.7328 | 2.7328 | 2.4735 | 2.5837 | 2.7919 | 2.5837
1 | 785.4 | 2.7374 | 2.7281 | 2.4897 | 2.4742 | 2.733 | 2.733 | 2.474 | 2.584 | 2.792 | 2.584
1 | 785.6 | 2.7377 | 2.7284 | 2.4902 | 2.4747 | 2.7333 | 2.7333 | 2.4745 | 2.5843 | 2.7922 | 2.5843
1 | 785.8 | 2.7379 | 2.7286 | 2.4906 | 2.4752 | 2.7335 | 2.7335 | 2.475 | 2.5846 | 2.7923 | 2.5846
1 | 786 | 2.7381 | 2.7289 | 2.4911 | 2.4757 | 2.7338 | 2.7338 | 2.4755 | 2.5849 | 2.7925 | 2.5849
1 | 786.2 | 2.7384 | 2.7292 | 2.4915 | 2.4761 | 2.734 | 2.734 | 2.476 | 2.5852 | 2.7926 | 2.5852
1 | 786.4 | 2.7386 | 2.7294 | 2.492 | 2.4766 | 2.7343 | 2.7343 | 2.4765 | 2.5855 | 2.7928 | 2.5855
1 | 786.6 | 2.7389 | 2.7297 | 2.4924 | 2.4771 | 2.7345 | 2.7345 | 2.4769 | 2.5858 | 2.7929 | 2.5858
1 | 786.8 | 2.7391 | 2.73 | 2.4929 | 2.4776 | 2.7348 | 2.7348 | 2.4774 | 2.5861 | 2.7931 | 2.5861
1 | 787 | 2.7393 | 2.7302 | 2.4933 | 2.4781 | 2.735 | 2.735 | 2.4779 | 2.5864 | 2.7932 | 2.5864
1 | 787.2 | 2.7396 | 2.7305 | 2.4938 | 2.4786 | 2.7353 | 2.7353 | 2.4784 | 2.5867 | 2.7934 | 2.5867
1 | 787.4 | 2.7398 | 2.7307 | 2.4942 | 2.4791 | 2.7355 | 2.7355 | 2.4789 | 2.587 | 2.7935 | 2.587
1 | 787.6 | 2.74 | 2.731 | 2.4947 | 2.4795 | 2.7358 | 2.7358 | 2.4794 | 2.5873 | 2.7937 | 2.5873
1 | 787.8 | 2.7403 | 2.7313 | 2.4951 | 2.48 | 2.736 | 2.736 | 2.4799 | 2.5876 | 2.7938 | 2.5876
1 | 788 | 2.7405 | 2.7315 | 2.4955 | 2.4805 | 2.7362 | 2.7362 | 2.4804 | 2.5879 | 2.7939 | 2.5879
1 | 788.2 | 2.7407 | 2.7318 | 2.496 | 2.481 | 2.7365 | 2.7365 | 2.4808 | 2.5882 | 2.7941 | 2.5882
1 | 788.4 | 2.741 | 2.732 | 2.4964 | 2.4815 | 2.7367 | 2.7367 | 2.4813 | 2.5885 | 2.7942 | 2.5885
1 | 788.6 | 2.7412 | 2.7323 | 2.4969 | 2.4819 | 2.737 | 2.737 | 2.4818 | 2.5888 | 2.7944 | 2.5888
1 | 788.8 | 2.7414 | 2.7325 | 2.4973 | 2.4824 | 2.7372 | 2.7372 | 2.4823 | 2.5891 | 2.7945 | 2.5891
1 | 789 | 2.7417 | 2.7328 | 2.4977 | 2.4829 | 2.7375 | 2.7375 | 2.4828 | 2.5894 | 2.7947 | 2.5894
1 | 789.2 | 2.7419 | 2.733 | 2.4982 | 2.4834 | 2.7377 | 2.7377 | 2.4833 | 2.5897 | 2.7948 | 2.5897
1 | 789.4 | 2.7421 | 2.7333 | 2.4986 | 2.4839 | 2.738 | 2.738 | 2.4837 | 2.59 | 2.795 | 2.59
1 | 789.6 | 2.7424 | 2.7336 | 2.4991 | 2.4843 | 2.7382 | 2.7382 | 2.4842 | 2.5902 | 2.7951 | 2.5902
1 | 789.8 | 2.7426 | 2.7338 | 2.4995 | 2.4848 | 2.7384 | 2.7384 | 2.4847 | 2.5905 | 2.7953 | 2.5905
1 | 790 | 2.7428 | 2.7341 | 2.4999 | 2.4853 | 2.7387 | 2.7387 | 2.4852 | 2.5908 | 2.7954 | 2.5908
1 | 790.2 | 2.7431 | 2.7343 | 2.5004 | 2.4858 | 2.7389 | 2.7389 | 2.4857 | 2.5911 | 2.7956 | 2.5911
1 | 790.4 | 2.7433 | 2.7346 | 2.5008 | 2.4862 | 2.7392 | 2.7392 | 2.4861 | 2.5914 | 2.7957 | 2.5914
1 | 790.6 | 2.7435 | 2.7348 | 2.5012 | 2.4867 | 2.7394 | 2.7394 | 2.4866 | 2.5917 | 2.7959 | 2.5917
1 | 790.8 | 2.7437 | 2.7351 | 2.5017 | 2.4872 | 2.7397 | 2.7397 | 2.4871 | 2.592 | 2.796 | 2.592
1 | 791 | 2.744 | 2.7353 | 2.5021 | 2.4876 | 2.7399 | 2.7399 | 2.4876 | 2.5923 | 2.7961 | 2.5923
1 | 791.2 | 2.7442 | 2.7356 | 2.5025 | 2.4881 | 2.7401 | 2.7401 | 2.488 | 2.5926 | 2.7963 | 2.5926
1 | 791.4 | 2.7444 | 2.7358 | 2.503 | 2.4886 | 2.7404 | 2.7404 | 2.4885 | 2.5929 | 2.7964 | 2.5929
1 | 791.6 | 2.7447 | 2.7361 | 2.5034 | 2.489 | 2.7406 | 2.7406 | 2.489 | 2.5932 | 2.7966 | 2.5932
1 | 791.8 | 2.7449 | 2.7363 | 2.5038 | 2.4895 | 2.7409 | 2.7409 | 2.4894 | 2.5934 | 2.7967 | 2.5934
1 | 792 | 2.7451 | 2.7366 | 2.5043 | 2.49 | 2.7411 | 2.7411 | 2.4899 | 2.5937 | 2.7969 | 2.5937
1 | 792.2 | 2.7453 | 2.7368 | 2.5047 | 2.4904 | 2.7413 | 2.7413 | 2.4904 | 2.594 | 2.797 | 2.594
1 | 792.4 | 2.7456 | 2.7371 | 2.5051 | 2.4909 | 2.7416 | 2.7416 | 2.4909 | 2.5943 | 2.7972 | 2.5943
1 | 792.6 | 2.7458 | 2.7373 | 2.5055 | 2.4914 | 2.7418 | 2.7418 | 2.4913 | 2.5946 | 2.7973 | 2.5946
1 | 792.8 | 2.746 | 2.7376 | 2.506 | 2.4918 | 2.742 | 2.742 | 2.4918 | 2.5949 | 2.7974 | 2.5949
1 | 793 | 2.7462 | 2.7378 | 2.5064 | 2.4923 | 2.7423 | 2.7423 | 2.4923 | 2.5952 | 2.7976 | 2.5952
1 | 793.2 | 2.7465 | 2.7381 | 2.5068 | 2.4928 | 2.7425 | 2.7425 | 2.4927 | 2.5955 | 2.7977 | 2.5955
1 | 793.4 | 2.7467 | 2.7383 | 2.5072 | 2.4932 | 2.7427 | 2.7427 | 2.4932 | 2.5957 | 2.7979 | 2.5957
1 | 793.6 | 2.7469 | 2.7386 | 2.5077 | 2.4937 | 2.743 | 2.743 | 2.4937 | 2.596 | 2.798 | 2.596
1 | 793.8 | 2.7471 | 2.7388 | 2.5081 | 2.4942 | 2.7432 | 2.7432 | 2.4941 | 2.5963 | 2.7982 | 2.5963
1 | 794 | 2.7474 | 2.7391 | 2.5085 | 2.4946 | 2.7435 | 2.7435 | 2.4946 | 2.5966 | 2.7983 | 2.5966
1 | 794.2 | 2.7476 | 2.7393 | 2.5089 | 2.4951 | 2.7437 | 2.7437 | 2.495 | 2.5969 | 2.7984 | 2.5969
1 | 794.4 | 2.7478 | 2.7396 | 2.5094 | 2.4955 | 2.7439 | 2.7439 | 2.4955 | 2.5972 | 2.7986 | 2.5972
1 | 794.6 | 2.748 | 2.7398 | 2.5098 | 2.496 | 2.7442 | 2.7442 | 2.496 | 2.5975 | 2.7987 | 2.5975
1 | 794.8 | 2.7483 | 2.74 | 2.5102 | 2.4964 | 2.7444 | 2.7444 | 2.4964 | 2.5977 | 2.7989 | 2.5977
1 | 795 | 2.7485 | 2.7403 | 2.5106 | 2.4969 | 2.7446 | 2.7446 | 2.4969 | 2.598 | 2.799 | 2.598
1 | 795.2 | 2.7487 | 2.7405 | 2.5111 | 2.4974 | 2.7449 | 2.7449 | 2.4973 | 2.5983 | 2.7992 | 2.5983
1 | 795.4 | 2.7489 | 2.7408 | 2.5115 | 2.4978 | 2.7451 | 2.7451 | 2.4978 | 2.5986 | 2.7993 | 2.5986
1 | 795.6 | 2.7491 | 2.741 | 2.5119 | 2.4983 | 2.7453 | 2.7453 | 2.4983 | 2.5989 | 2.7994 | 2.5989
1 | 795.8 | 2.7494 | 2.7413 | 2.5123 | 2.4987 | 2.7456 | 2.7456 | 2.4987 | 2.5992 | 2.7996 | 2.5992
1 | 796 | 2.7496 | 2.7415 | 2.5127 | 2.4992 | 2.7458 | 2.7458 | 2.4992 | 2.5994 | 2.7997 | 2.5994
1 | 796.2 | 2.7498 | 2.7417 | 2.5131 | 2.4996 | 2.746 | 2.746 | 2.4996 | 2.5997 | 2.7999 | 2.5997
1 | 796.4 | 2.75 | 2.742 | 2.5136 | 2.5001 | 2.7462 | 2.7462 | 2.5001 | 2.6 | 2.8 | 2.6
1 | 796.6 | 2.7503 | 2.7422 | 2.514 | 2.5005 | 2.7465 | 2.7465 | 2.5005 | 2.6003 | 2.8001 | 2.6003
1 | 796.8 | 2.7505 | 2.7425 | 2.5144 | 2.501 | 2.7467 | 2.7467 | 2.501 | 2.6006 | 2.8003 | 2.6006
1 | 797 | 2.7507 | 2.7427 | 2.5148 | 2.5014 | 2.7469 | 2.7469 | 2.5014 | 2.6009 | 2.8004 | 2.6009
1 | 797.2 | 2.7509 | 2.7429 | 2.5152 | 2.5019 | 2.7472 | 2.7472 | 2.5019 | 2.6011 | 2.8006 | 2.6011
1 | 797.4 | 2.7511 | 2.7432 | 2.5156 | 2.5023 | 2.7474 | 2.7474 | 2.5023 | 2.6014 | 2.8007 | 2.6014
1 | 797.6 | 2.7513 | 2.7434 | 2.5161 | 2.5028 | 2.7476 | 2.7476 | 2.5028 | 2.6017 | 2.8008 | 2.6017
1 | 797.8 | 2.7516 | 2.7437 | 2.5165 | 2.5032 | 2.7479 | 2.7479 | 2.5032 | 2.602 | 2.801 | 2.602
1 | 798 | 2.7518 | 2.7439 | 2.5169 | 2.5037 | 2.7481 | 2.7481 | 2.5037 | 2.6023 | 2.8011 | 2.6023
1 | 798.2 | 2.752 | 2.7441 | 2.5173 | 2.5041 | 2.7483 | 2.7483 | 2.5041 | 2.6025 | 2.8013 | 2.6025
1 | 798.4 | 2.7522 | 2.7444 | 2.5177 | 2.5046 | 2.7485 | 2.7485 | 2.5046 | 2.6028 | 2.8014 | 2.6028
1 | 798.6 | 2.7524 | 2.7446 | 2.5181 | 2.505 | 2.7488 | 2.7488 | 2.505 | 2.6031 | 2.8015 | 2.6031
1 | 798.8 | 2.7527 | 2.7448 | 2.5185 | 2.5054 | 2.749 | 2.749 | 2.5055 | 2.6034 | 2.8017 | 2.6034
1 | 799 | 2.7529 | 2.7451 | 2.5189 | 2.5059 | 2.7492 | 2.7492 | 2.5059 | 2.6036 | 2.8018 | 2.6036
1 | 799.2 | 2.7531 | 2.7453 | 2.5193 | 2.5063 | 2.7494 | 2.7494 | 2.5064 | 2.6039 | 2.802 | 2.6039
1 | 799.4 | 2.7533 | 2.7456 | 2.5198 | 2.5068 | 2.7497 | 2.7497 | 2.5068 | 2.6042 | 2.8021 | 2.6042
1 | 799.6 | 2.7535 | 2.7458 | 2.5202 | 2.5072 | 2.7499 | 2.7499 | 2.5073 | 2.6045 | 2.8022 | 2.6045
1 | 799.8 | 2.7537 | 2.746 | 2.5206 | 2.5076 | 2.7501 | 2.7501 | 2.5077 | 2.6048 | 2.8024 | 2.6048
1 | 800 | 2.7539 | 2.7463 | 2.521 | 2.5081 | 2.7503 | 2.7503 | 2.5081 | 2.605 | 2.8025 | 2.605

## Imaginary Permittivity
| frequencies (cm-1) | Maxwell-Garnett vf=0.1 Sphere | Maxwell-Garnett vf=0.1 Needle [0, 0, 1] | Maxwell-Garnett vf=0.2 Sphere | Maxwell-Garnett vf=0.2 Needle [0, 0, 1] | Bruggeman vf=0.1 Sphere | Bruggeman vf=0.1 Needle [0, 0, 1] | Bruggeman vf=0.2 Sphere | Bruggeman vf=0.2 Needle [0, 0, 1] | Bruggeman vf=0.2 Needle [0, 0, 1] | Bruggeman vf=0.2 Needle [0, 0, 1]
1 | 300 | 0.011386 | 0.033966 | 0.026341 | 0.073062 | 0.014739 | 0.014739 | 0.043349 | 0.16775 | 0.083875 | 0.16775
1 | 300.2 | 0.011411 | 0.034111 | 0.0264 | 0.073376 | 0.014777 | 0.014777 | 0.043484 | 0.16853 | 0.084263 | 0.16853
1 | 300.4 | 0.011435 | 0.034258 | 0.026459 | 0.073692 | 0.014814 | 0.014814 | 0.043619 | 0.16931 | 0.084653 | 0.16931
1 | 300.6 | 0.01146 | 0.034405 | 0.026519 | 0.074009 | 0.014852 | 0.014852 | 0.043755 | 0.17009 | 0.085045 | 0.17009
1 | 300.8 | 0.011484 | 0.034554 | 0.026579 | 0.074329 | 0.01489 | 0.01489 | 0.043891 | 0.17088 | 0.085441 | 0.17088
1 | 301 | 0.011509 | 0.034703 | 0.026639 | 0.074651 | 0.014928 | 0.014928 | 0.044028 | 0.17168 | 0.085839 | 0.17168
1 | 301.2 | 0.011534 | 0.034853 | 0.026699 | 0.074975 | 0.014966 | 0.014966 | 0.044166 | 0.17248 | 0.08624 | 0.17248
1 | 301.4 | 0.011559 | 0.035004 | 0.02676 | 0.075302 | 0.015004 | 0.015004 | 0.044305 | 0.17329 | 0.086643 | 0.17329
1 | 301.6 | 0.011583 | 0.035157 | 0.02682 | 0.07563 | 0.015043 | 0.015043 | 0.044444 | 0.1741 | 0.08705 | 0.1741
1 | 301.8 | 0.011608 | 0.03531 | 0.026881 | 0.075961 | 0.015081 | 0.015081 | 0.044583 | 0.17492 | 0.087459 | 0.17492
1 | 302 | 0.011633 | 0.035465 | 0.026942 | 0.076294 | 0.01512 | 0.01512 | 0.044724 | 0.17574 | 0.087871 | 0.17574
1 | 302.2 | 0.011659 | 0.03562 | 0.027003 | 0.076629 | 0.015159 | 0.015159 | 0.044865 | 0.17657 | 0.088286 | 0.17657
1 | 302.4 | 0.011684 | 0.035776 | 0.027065 | 0.076966 | 0.015198 | 0.015198 | 0.045006 | 0.17741 | 0.088703 | 0.17741
1 | 302.6 | 0.011709 | 0.035934 | 0.027126 | 0.077306 | 0.015237 | 0.015237 | 0.045149 | 0.17825 | 0.089124 | 0.17825
1 | 302.8 | 0.011734 | 0.036093 | 0.027188 | 0.077648 | 0.015276 | 0.015276 | 0.045292 | 0.1791 | 0.089548 | 0.1791
1 | 303 | 0.01176 | 0.036252 | 0.02725 | 0.077992 | 0.015315 | 0.015315 | 0.045436 | 0.17995 | 0.089974 | 0.17995
1 | 303.2 | 0.011785 | 0.036413 | 0.027312 | 0.078338 | 0.015355 | 0.015355 | 0.04558 | 0.18081 | 0.090404 | 0.18081
1 | 303.4 | 0.011811 | 0.036575 | 0.027374 | 0.078687 | 0.015395 | 0.015395 | 0.045725 | 0.18167 | 0.090836 | 0.18167
1 | 303.6 | 0.011837 | 0.036738 | 0.027437 | 0.079039 | 0.015435 | 0.015435 | 0.045871 | 0.18254 | 0.091272 | 0.18254
1 | 303.8 | 0.011862 | 0.036902 | 0.0275 | 0.079392 | 0.015475 | 0.015475 | 0.046018 | 0.18342 | 0.091711 | 0.18342
1 | 304 | 0.011888 | 0.037067 | 0.027563 | 0.079749 | 0.015515 | 0.015515 | 0.046165 | 0.1843 | 0.092152 | 0.1843
1 | 304.2 | 0.011914 | 0.037233 | 0.027626 | 0.080107 | 0.015555 | 0.015555 | 0.046313 | 0.18519 | 0.092597 | 0.18519
1 | 304.4 | 0.01194 | 0.037401 | 0.027689 | 0.080468 | 0.015596 | 0.015596 | 0.046461 | 0.18609 | 0.093045 | 0.18609
1 | 304.6 | 0.011966 | 0.037569 | 0.027753 | 0.080832 | 0.015636 | 0.015636 | 0.046611 | 0.18699 | 0.093497 | 0.18699
1 | 304.8 | 0.011992 | 0.037739 | 0.027816 | 0.081198 | 0.015677 | 0.015677 | 0.046761 | 0.1879 | 0.093951 | 0.1879
1 | 305 | 0.012018 | 0.03791 | 0.02788 | 0.081567 | 0.015718 | 0.015718 | 0.046912 | 0.18882 | 0.094409 | 0.18882
1 | 305.2 | 0.012044 | 0.038082 | 0.027944 | 0.081938 | 0.015759 | 0.015759 | 0.047063 | 0.18974 | 0.09487 | 0.18974
1 | 305.4 | 0.012071 | 0.038256 | 0.028009 | 0.082312 | 0.0158 | 0.0158 | 0.047216 | 0.19067 | 0.095335 | 0.19067
1 | 305.6 | 0.012097 | 0.03843 | 0.028073 | 0.082688 | 0.015842 | 0.015842 | 0.047369 | 0.1916 | 0.095802 | 0.1916
1 | 305.8 | 0.012124 | 0.038606 | 0.028138 | 0.083067 | 0.015883 | 0.015883 | 0.047523 | 0.19255 | 0.096273 | 0.19255
1 | 306 | 0.01215 | 0.038783 | 0.028203 | 0.083449 | 0.015925 | 0.015925 | 0.047677 | 0.1935 | 0.096748 | 0.1935
1 | 306.2 | 0.012177 | 0.038962 | 0.028268 | 0.083834 | 0.015967 | 0.015967 | 0.047833 | 0.19445 | 0.097226 | 0.19445
1 | 306.4 | 0.012204 | 0.039141 | 0.028333 | 0.084221 | 0.016009 | 0.016009 | 0.047989 | 0.19541 | 0.097707 | 0.19541
1 | 306.6 | 0.01223 | 0.039322 | 0.028399 | 0.084611 | 0.016051 | 0.016051 | 0.048146 | 0.19638 | 0.098192 | 0.19638
1 | 306.8 | 0.012257 | 0.039504 | 0.028465 | 0.085003 | 0.016093 | 0.016093 | 0.048303 | 0.19736 | 0.098681 | 0.19736
1 | 307 | 0.012284 | 0.039688 | 0.028531 | 0.085399 | 0.016136 | 0.016136 | 0.048462 | 0.19835 | 0.099173 | 0.19835
1 | 307.2 | 0.012311 | 0.039872 | 0.028597 | 0.085797 | 0.016179 | 0.016179 | 0.048621 | 0.19934 | 0.099669 | 0.19934
1 | 307.4 | 0.012339 | 0.040058 | 0.028663 | 0.086198 | 0.016222 | 0.016222 | 0.048781 | 0.20034 | 0.10017 | 0.20034
1 | 307.6 | 0.012366 | 0.040246 | 0.02873 | 0.086603 | 0.016265 | 0.016265 | 0.048942 | 0.20134 | 0.10067 | 0.20134
1 | 307.8 | 0.012393 | 0.040435 | 0.028797 | 0.08701 | 0.016308 | 0.016308 | 0.049104 | 0.20236 | 0.10118 | 0.20236
1 | 308 | 0.01242 | 0.040625 | 0.028864 | 0.087419 | 0.016351 | 0.016351 | 0.049266 | 0.20338 | 0.10169 | 0.20338
1 | 308.2 | 0.012448 | 0.040816 | 0.028931 | 0.087832 | 0.016395 | 0.016395 | 0.04943 | 0.20441 | 0.1022 | 0.20441
1 | 308.4 | 0.012475 | 0.041009 | 0.028999 | 0.088248 | 0.016438 | 0.016438 | 0.049594 | 0.20544 | 0.10272 | 0.20544
1 | 308.6 | 0.012503 | 0.041203 | 0.029066 | 0.088667 | 0.016482 | 0.016482 | 0.049759 | 0.20649 | 0.10324 | 0.20649
1 | 308.8 | 0.012531 | 0.041399 | 0.029134 | 0.089089 | 0.016526 | 0.016526 | 0.049925 | 0.20754 | 0.10377 | 0.20754
1 | 309 | 0.012559 | 0.041596 | 0.029202 | 0.089514 | 0.016571 | 0.016571 | 0.050091 | 0.2086 | 0.1043 | 0.2086
1 | 309.2 | 0.012587 | 0.041795 | 0.029271 | 0.089942 | 0.016615 | 0.016615 | 0.050259 | 0.20967 | 0.10483 | 0.20967
1 | 309.4 | 0.012614 | 0.041995 | 0.029339 | 0.090374 | 0.016659 | 0.016659 | 0.050427 | 0.21074 | 0.10537 | 0.21074
1 | 309.6 | 0.012643 | 0.042196 | 0.029408 | 0.090808 | 0.016704 | 0.016704 | 0.050596 | 0.21183 | 0.10591 | 0.21183
1 | 309.8 | 0.012671 | 0.042399 | 0.029477 | 0.091246 | 0.016749 | 0.016749 | 0.050766 | 0.21292 | 0.10646 | 0.21292
1 | 310 | 0.012699 | 0.042604 | 0.029547 | 0.091687 | 0.016794 | 0.016794 | 0.050937 | 0.21402 | 0.10701 | 0.21402
1 | 310.2 | 0.012727 | 0.04281 | 0.029616 | 0.092131 | 0.01684 | 0.01684 | 0.051109 | 0.21513 | 0.10757 | 0.21513
1 | 310.4 | 0.012756 | 0.043018 | 0.029686 | 0.092579 | 0.016885 | 0.016885 | 0.051282 | 0.21625 | 0.10812 | 0.21625
1 | 310.6 | 0.012784 | 0.043227 | 0.029756 | 0.09303 | 0.016931 | 0.016931 | 0.051456 | 0.21738 | 0.10869 | 0.21738
1 | 310.8 | 0.012813 | 0.043437 | 0.029826 | 0.093484 | 0.016976 | 0.016976 | 0.05163 | 0.21851 | 0.10926 | 0.21851
1 | 311 | 0.012841 | 0.04365 | 0.029896 | 0.093942 | 0.017022 | 0.017022 | 0.051806 | 0.21965 | 0.10983 | 0.21965
1 | 311.2 | 0.01287 | 0.043864 | 0.029967 | 0.094403 | 0.017069 | 0.017069 | 0.051982 | 0.22081 | 0.1104 | 0.22081
1 | 311.4 | 0.012899 | 0.044079 | 0.030038 | 0.094868 | 0.017115 | 0.017115 | 0.052159 | 0.22197 | 0.11098 | 0.22197
1 | 311.6 | 0.012928 | 0.044296 | 0.030109 | 0.095336 | 0.017161 | 0.017161 | 0.052337 | 0.22314 | 0.11157 | 0.22314
1 | 311.8 | 0.012957 | 0.044515 | 0.03018 | 0.095808 | 0.017208 | 0.017208 | 0.052517 | 0.22432 | 0.11216 | 0.22432
1 | 312 | 0.012986 | 0.044736 | 0.030252 | 0.096283 | 0.017255 | 0.017255 | 0.052697 | 0.22551 | 0.11275 | 0.22551
1 | 312.2 | 0.013015 | 0.044958 | 0.030324 | 0.096762 | 0.017302 | 0.017302 | 0.052878 | 0.22671 | 0.11335 | 0.22671
1 | 312.4 | 0.013045 | 0.045182 | 0.030396 | 0.097244 | 0.01735 | 0.01735 | 0.05306 | 0.22791 | 0.11396 | 0.22791
1 | 312.6 | 0.013074 | 0.045407 | 0.030468 | 0.097731 | 0.017397 | 0.017397 | 0.053242 | 0.22913 | 0.11457 | 0.22913
1 | 312.8 | 0.013103 | 0.045634 | 0.03054 | 0.098221 | 0.017445 | 0.017445 | 0.053426 | 0.23036 | 0.11518 | 0.23036
1 | 313 | 0.013133 | 0.045863 | 0.030613 | 0.098715 | 0.017493 | 0.017493 | 0.053611 | 0.23159 | 0.1158 | 0.23159
1 | 313.2 | 0.013163 | 0.046094 | 0.030686 | 0.099212 | 0.017541 | 0.017541 | 0.053797 | 0.23284 | 0.11642 | 0.23284
1 | 313.4 | 0.013192 | 0.046327 | 0.030759 | 0.099714 | 0.017589 | 0.017589 | 0.053984 | 0.2341 | 0.11705 | 0.2341
1 | 313.6 | 0.013222 | 0.046561 | 0.030833 | 0.10022 | 0.017637 | 0.017637 | 0.054172 | 0.23536 | 0.11768 | 0.23536
1 | 313.8 | 0.013252 | 0.046798 | 0.030907 | 0.10073 | 0.017686 | 0.017686 | 0.054361 | 0.23664 | 0.11832 | 0.23664
1 | 314 | 0.013282 | 0.047036 | 0.030981 | 0.10124 | 0.017735 | 0.017735 | 0.054551 | 0.23793 | 0.11896 | 0.23793
1 | 314.2 | 0.013312 | 0.047276 | 0.031055 | 0.10176 | 0.017784 | 0.017784 | 0.054741 | 0.23922 | 0.11961 | 0.23922
1 | 314.4 | 0.013343 | 0.047518 | 0.031129 | 0.10228 | 0.017833 | 0.017833 | 0.054933 | 0.24053 | 0.12027 | 0.24053
1 | 314.6 | 0.013373 | 0.047761 | 0.031204 | 0.10281 | 0.017883 | 0.017883 | 0.055126 | 0.24185 | 0.12093 | 0.24185
1 | 314.8 | 0.013403 | 0.048007 | 0.031279 | 0.10334 | 0.017932 | 0.017932 | 0.05532 | 0.24318 | 0.12159 | 0.24318
1 | 315 | 0.013434 | 0.048255 | 0.031354 | 0.10387 | 0.017982 | 0.017982 | 0.055515 | 0.24452 | 0.12226 | 0.24452
1 | 315.2 | 0.013464 | 0.048505 | 0.03143 | 0.10441 | 0.018032 | 0.018032 | 0.055711 | 0.24587 | 0.12294 | 0.24587
1 | 315.4 | 0.013495 | 0.048756 | 0.031505 | 0.10495 | 0.018083 | 0.018083 | 0.055909 | 0.24723 | 0.12362 | 0.24723
1 | 315.6 | 0.013526 | 0.04901 | 0.031581 | 0.1055 | 0.018133 | 0.018133 | 0.056107 | 0.2486 | 0.1243 | 0.2486
1 | 315.8 | 0.013557 | 0.049266 | 0.031658 | 0.10605 | 0.018184 | 0.018184 | 0.056306 | 0.24999 | 0.12499 | 0.24999
1 | 316 | 0.013588 | 0.049523 | 0.031734 | 0.10661 | 0.018235 | 0.018235 | 0.056507 | 0.25138 | 0.12569 | 0.25138
1 | 316.2 | 0.013619 | 0.049783 | 0.031811 | 0.10717 | 0.018286 | 0.018286 | 0.056708 | 0.25279 | 0.1264 | 0.25279
1 | 316.4 | 0.01365 | 0.050045 | 0.031888 | 0.10773 | 0.018337 | 0.018337 | 0.056911 | 0.25421 | 0.12711 | 0.25421
1 | 316.6 | 0.013681 | 0.050309 | 0.031965 | 0.1083 | 0.018389 | 0.018389 | 0.057114 | 0.25564 | 0.12782 | 0.25564
1 | 316.8 | 0.013713 | 0.050575 | 0.032043 | 0.10887 | 0.01844 | 0.01844 | 0.057319 | 0.25708 | 0.12854 | 0.25708
1 | 317 | 0.013744 | 0.050844 | 0.032121 | 0.10945 | 0.018492 | 0.018492 | 0.057525 | 0.25854 | 0.12927 | 0.25854
1 | 317.2 | 0.013776 | 0.051115 | 0.032199 | 0.11004 | 0.018545 | 0.018545 | 0.057732 | 0.26001 | 0.13 | 0.26001
1 | 317.4 | 0.013807 | 0.051387 | 0.032277 | 0.11062 | 0.018597 | 0.018597 | 0.057941 | 0.26149 | 0.13074 | 0.26149
1 | 317.6 | 0.013839 | 0.051662 | 0.032356 | 0.11122 | 0.01865 | 0.01865 | 0.05815 | 0.26298 | 0.13149 | 0.26298
1 | 317.8 | 0.013871 | 0.05194 | 0.032434 | 0.11182 | 0.018703 | 0.018703 | 0.058361 | 0.26448 | 0.13224 | 0.26448
1 | 318 | 0.013903 | 0.052219 | 0.032514 | 0.11242 | 0.018756 | 0.018756 | 0.058573 | 0.266 | 0.133 | 0.266
1 | 318.2 | 0.013935 | 0.052501 | 0.032593 | 0.11303 | 0.018809 | 0.018809 | 0.058786 | 0.26753 | 0.13376 | 0.26753
1 | 318.4 | 0.013967 | 0.052786 | 0.032673 | 0.11364 | 0.018862 | 0.018862 | 0.059 | 0.26907 | 0.13454 | 0.26907
1 | 318.6 | 0.014 | 0.053073 | 0.032753 | 0.11426 | 0.018916 | 0.018916 | 0.059215 | 0.27063 | 0.13531 | 0.27063
1 | 318.8 | 0.014032 | 0.053362 | 0.032833 | 0.11488 | 0.01897 | 0.01897 | 0.059432 | 0.2722 | 0.1361 | 0.2722
1 | 319 | 0.014065 | 0.053653 | 0.032913 | 0.11551 | 0.019024 | 0.019024 | 0.05965 | 0.27378 | 0.13689 | 0.27378
1 | 319.2 | 0.014097 | 0.053947 | 0.032994 | 0.11614 | 0.019079 | 0.019079 | 0.059869 | 0.27538 | 0.13769 | 0.27538
1 | 319.4 | 0.01413 | 0.054244 | 0.033075 | 0.11678 | 0.019134 | 0.019134 | 0.060089 | 0.27699 | 0.13849 | 0.27699
1 | 319.6 | 0.014163 | 0.054543 | 0.033157 | 0.11743 | 0.019188 | 0.019188 | 0.060311 | 0.27861 | 0.13931 | 0.27861
1 | 319.8 | 0.014196 | 0.054845 | 0.033238 | 0.11808 | 0.019244 | 0.019244 | 0.060534 | 0.28025 | 0.14013 | 0.28025
1 | 320 | 0.014229 | 0.055149 | 0.03332 | 0.11873 | 0.019299 | 0.019299 | 0.060758 | 0.28191 | 0.14095 | 0.28191
1 | 320.2 | 0.014262 | 0.055455 | 0.033402 | 0.1194 | 0.019355 | 0.019355 | 0.060983 | 0.28357 | 0.14179 | 0.28357
1 | 320.4 | 0.014295 | 0.055765 | 0.033485 | 0.12006 | 0.01941 | 0.01941 | 0.06121 | 0.28526 | 0.14263 | 0.28526
1 | 320.6 | 0.014329 | 0.056077 | 0.033567 | 0.12074 | 0.019467 | 0.019467 | 0.061438 | 0.28695 | 0.14348 | 0.28695
1 | 320.8 | 0.014362 | 0.056392 | 0.033651 | 0.12141 | 0.019523 | 0.019523 | 0.061668 | 0.28866 | 0.14433 | 0.28866
1 | 321 | 0.014396 | 0.056709 | 0.033734 | 0.1221 | 0.01958 | 0.01958 | 0.061898 | 0.29039 | 0.1452 | 0.29039
1 | 321.2 | 0.014429 | 0.05703 | 0.033817 | 0.12279 | 0.019636 | 0.019636 | 0.06213 | 0.29213 | 0.14607 | 0.29213
1 | 321.4 | 0.014463 | 0.057353 | 0.033901 | 0.12349 | 0.019693 | 0.019693 | 0.062364 | 0.29389 | 0.14695 | 0.29389
1 | 321.6 | 0.014497 | 0.057679 | 0.033986 | 0.12419 | 0.019751 | 0.019751 | 0.062599 | 0.29567 | 0.14783 | 0.29567
1 | 321.8 | 0.014531 | 0.058007 | 0.03407 | 0.1249 | 0.019808 | 0.019808 | 0.062835 | 0.29746 | 0.14873 | 0.29746
1 | 322 | 0.014565 | 0.058339 | 0.034155 | 0.12561 | 0.019866 | 0.019866 | 0.063072 | 0.29926 | 0.14963 | 0.29926
1 | 322.2 | 0.014599 | 0.058674 | 0.03424 | 0.12633 | 0.019924 | 0.019924 | 0.063311 | 0.30108 | 0.15054 | 0.30108
1 | 322.4 | 0.014634 | 0.059011 | 0.034325 | 0.12706 | 0.019983 | 0.019983 | 0.063552 | 0.30292 | 0.15146 | 0.30292
1 | 322.6 | 0.014668 | 0.059352 | 0.034411 | 0.1278 | 0.020041 | 0.020041 | 0.063793 | 0.30478 | 0.15239 | 0.30478
1 | 322.8 | 0.014703 | 0.059695 | 0.034497 | 0.12854 | 0.0201 | 0.0201 | 0.064036 | 0.30665 | 0.15333 | 0.30665
1 | 323 | 0.014737 | 0.060042 | 0.034583 | 0.12928 | 0.020159 | 0.020159 | 0.064281 | 0.30854 | 0.15427 | 0.30854
1 | 323.2 | 0.014772 | 0.060392 | 0.03467 | 0.13004 | 0.020219 | 0.020219 | 0.064527 | 0.31045 | 0.15522 | 0.31045
1 | 323.4 | 0.014807 | 0.060745 | 0.034757 | 0.1308 | 0.020278 | 0.020278 | 0.064775 | 0.31237 | 0.15619 | 0.31237
1 | 323.6 | 0.014842 | 0.061101 | 0.034844 | 0.13157 | 0.020338 | 0.020338 | 0.065024 | 0.31431 | 0.15716 | 0.31431
1 | 323.8 | 0.014877 | 0.06146 | 0.034932 | 0.13234 | 0.020398 | 0.020398 | 0.065274 | 0.31627 | 0.15814 | 0.31627
1 | 324 | 0.014913 | 0.061823 | 0.035019 | 0.13312 | 0.020459 | 0.020459 | 0.065526 | 0.31825 | 0.15913 | 0.31825
1 | 324.2 | 0.014948 | 0.062189 | 0.035108 | 0.13391 | 0.020519 | 0.020519 | 0.06578 | 0.32025 | 0.16012 | 0.32025
1 | 324.4 | 0.014984 | 0.062558 | 0.035196 | 0.13471 | 0.02058 | 0.02058 | 0.066035 | 0.32226 | 0.16113 | 0.32226
1 | 324.6 | 0.015019 | 0.062931 | 0.035285 | 0.13551 | 0.020642 | 0.020642 | 0.066292 | 0.3243 | 0.16215 | 0.3243
1 | 324.8 | 0.015055 | 0.063307 | 0.035374 | 0.13632 | 0.020703 | 0.020703 | 0.06655 | 0.32635 | 0.16317 | 0.32635
1 | 325 | 0.015091 | 0.063687 | 0.035463 | 0.13714 | 0.020765 | 0.020765 | 0.06681 | 0.32842 | 0.16421 | 0.32842
1 | 325.2 | 0.015127 | 0.06407 | 0.035553 | 0.13797 | 0.020827 | 0.020827 | 0.067071 | 0.33051 | 0.16526 | 0.33051
1 | 325.4 | 0.015163 | 0.064456 | 0.035643 | 0.1388 | 0.020889 | 0.020889 | 0.067334 | 0.33262 | 0.16631 | 0.33262
1 | 325.6 | 0.015199 | 0.064847 | 0.035733 | 0.13964 | 0.020952 | 0.020952 | 0.067599 | 0.33476 | 0.16738 | 0.33476
1 | 325.8 | 0.015235 | 0.065241 | 0.035824 | 0.14049 | 0.021015 | 0.021015 | 0.067865 | 0.33691 | 0.16845 | 0.33691
1 | 326 | 0.015272 | 0.065638 | 0.035915 | 0.14135 | 0.021078 | 0.021078 | 0.068133 | 0.33908 | 0.16954 | 0.33908
1 | 326.2 | 0.015308 | 0.06604 | 0.036006 | 0.14221 | 0.021141 | 0.021141 | 0.068402 | 0.34127 | 0.17064 | 0.34127
1 | 326.4 | 0.015345 | 0.066445 | 0.036098 | 0.14309 | 0.021205 | 0.021205 | 0.068673 | 0.34349 | 0.17174 | 0.34349
1 | 326.6 | 0.015382 | 0.066854 | 0.03619 | 0.14397 | 0.021269 | 0.021269 | 0.068946 | 0.34572 | 0.17286 | 0.34572
1 | 326.8 | 0.015419 | 0.067267 | 0.036282 | 0.14486 | 0.021334 | 0.021334 | 0.069221 | 0.34798 | 0.17399 | 0.34798
1 | 327 | 0.015456 | 0.067684 | 0.036375 | 0.14576 | 0.021398 | 0.021398 | 0.069497 | 0.35026 | 0.17513 | 0.35026
1 | 327.2 | 0.015493 | 0.068105 | 0.036468 | 0.14666 | 0.021463 | 0.021463 | 0.069775 | 0.35256 | 0.17628 | 0.35256
1 | 327.4 | 0.015531 | 0.068529 | 0.036561 | 0.14758 | 0.021528 | 0.021528 | 0.070055 | 0.35489 | 0.17744 | 0.35489
1 | 327.6 | 0.015568 | 0.068958 | 0.036655 | 0.14851 | 0.021594 | 0.021594 | 0.070337 | 0.35724 | 0.17862 | 0.35724
1 | 327.8 | 0.015606 | 0.069392 | 0.036749 | 0.14944 | 0.02166 | 0.02166 | 0.07062 | 0.35961 | 0.1798 | 0.35961
1 | 328 | 0.015643 | 0.069829 | 0.036843 | 0.15038 | 0.021726 | 0.021726 | 0.070905 | 0.362 | 0.181 | 0.362
1 | 328.2 | 0.015681 | 0.070271 | 0.036938 | 0.15133 | 0.021792 | 0.021792 | 0.071192 | 0.36442 | 0.18221 | 0.36442
1 | 328.4 | 0.015719 | 0.070717 | 0.037033 | 0.15229 | 0.021859 | 0.021859 | 0.071481 | 0.36686 | 0.18343 | 0.36686
1 | 328.6 | 0.015757 | 0.071167 | 0.037129 | 0.15327 | 0.021926 | 0.021926 | 0.071771 | 0.36932 | 0.18466 | 0.36932
1 | 328.8 | 0.015796 | 0.071622 | 0.037224 | 0.15425 | 0.021994 | 0.021994 | 0.072064 | 0.37181 | 0.18591 | 0.37181
1 | 329 | 0.015834 | 0.072081 | 0.03732 | 0.15524 | 0.022061 | 0.022061 | 0.072358 | 0.37433 | 0.18716 | 0.37433
1 | 329.2 | 0.015872 | 0.072545 | 0.037417 | 0.15624 | 0.022129 | 0.022129 | 0.072654 | 0.37687 | 0.18844 | 0.37687
1 | 329.4 | 0.015911 | 0.073013 | 0.037514 | 0.15725 | 0.022198 | 0.022198 | 0.072952 | 0.37944 | 0.18972 | 0.37944
1 | 329.6 | 0.01595 | 0.073486 | 0.037611 | 0.15827 | 0.022266 | 0.022266 | 0.073252 | 0.38203 | 0.19101 | 0.38203
1 | 329.8 | 0.015989 | 0.073964 | 0.037708 | 0.1593 | 0.022335 | 0.022335 | 0.073554 | 0.38465 | 0.19232 | 0.38465
1 | 330 | 0.016028 | 0.074447 | 0.037806 | 0.16034 | 0.022405 | 0.022405 | 0.073858 | 0.38729 | 0.19365 | 0.38729
1 | 330.2 | 0.016067 | 0.074934 | 0.037904 | 0.16139 | 0.022474 | 0.022474 | 0.074164 | 0.38997 | 0.19498 | 0.38997
1 | 330.4 | 0.016106 | 0.075427 | 0.038003 | 0.16245 | 0.022544 | 0.022544 | 0.074472 | 0.39267 | 0.19633 | 0.39267
1 | 330.6 | 0.016146 | 0.075924 | 0.038102 | 0.16352 | 0.022614 | 0.022614 | 0.074782 | 0.39539 | 0.1977 | 0.39539
1 | 330.8 | 0.016185 | 0.076426 | 0.038201 | 0.1646 | 0.022685 | 0.022685 | 0.075094 | 0.39815 | 0.19908 | 0.39815
1 | 331 | 0.016225 | 0.076934 | 0.038301 | 0.1657 | 0.022756 | 0.022756 | 0.075408 | 0.40094 | 0.20047 | 0.40094
1 | 331.2 | 0.016265 | 0.077447 | 0.038401 | 0.1668 | 0.022827 | 0.022827 | 0.075724 | 0.40375 | 0.20187 | 0.40375
1 | 331.4 | 0.016305 | 0.077965 | 0.038501 | 0.16792 | 0.022899 | 0.022899 | 0.076042 | 0.40659 | 0.2033 | 0.40659
1 | 331.6 | 0.016345 | 0.078489 | 0.038602 | 0.16905 | 0.022971 | 0.022971 | 0.076362 | 0.40947 | 0.20473 | 0.40947
1 | 331.8 | 0.016385 | 0.079017 | 0.038703 | 0.17019 | 0.023043 | 0.023043 | 0.076685 | 0.41237 | 0.20619 | 0.41237
1 | 332 | 0.016425 | 0.079552 | 0.038805 | 0.17134 | 0.023116 | 0.023116 | 0.077009 | 0.4153 | 0.20765 | 0.4153
1 | 332.2 | 0.016466 | 0.080092 | 0.038907 | 0.1725 | 0.023189 | 0.023189 | 0.077336 | 0.41827 | 0.20913 | 0.41827
1 | 332.4 | 0.016507 | 0.080638 | 0.039009 | 0.17368 | 0.023262 | 0.023262 | 0.077665 | 0.42127 | 0.21063 | 0.42127
1 | 332.6 | 0.016547 | 0.081189 | 0.039112 | 0.17487 | 0.023336 | 0.023336 | 0.077996 | 0.4243 | 0.21215 | 0.4243
1 | 332.8 | 0.016588 | 0.081746 | 0.039215 | 0.17607 | 0.02341 | 0.02341 | 0.07833 | 0.42736 | 0.21368 | 0.42736
1 | 333 | 0.016629 | 0.082309 | 0.039318 | 0.17728 | 0.023484 | 0.023484 | 0.078665 | 0.43045 | 0.21523 | 0.43045
1 | 333.2 | 0.016671 | 0.082878 | 0.039422 | 0.17851 | 0.023559 | 0.023559 | 0.079003 | 0.43358 | 0.21679 | 0.43358
1 | 333.4 | 0.016712 | 0.083454 | 0.039527 | 0.17975 | 0.023634 | 0.023634 | 0.079343 | 0.43674 | 0.21837 | 0.43674
1 | 333.6 | 0.016754 | 0.084035 | 0.039631 | 0.181 | 0.02371 | 0.02371 | 0.079686 | 0.43994 | 0.21997 | 0.43994
1 | 333.8 | 0.016795 | 0.084623 | 0.039736 | 0.18227 | 0.023785 | 0.023785 | 0.080031 | 0.44317 | 0.22158 | 0.44317
1 | 334 | 0.016837 | 0.085217 | 0.039842 | 0.18355 | 0.023862 | 0.023862 | 0.080378 | 0.44643 | 0.22322 | 0.44643
1 | 334.2 | 0.016879 | 0.085817 | 0.039947 | 0.18485 | 0.023938 | 0.023938 | 0.080728 | 0.44974 | 0.22487 | 0.44974
1 | 334.4 | 0.016921 | 0.086424 | 0.040054 | 0.18615 | 0.024015 | 0.024015 | 0.08108 | 0.45307 | 0.22654 | 0.45307
1 | 334.6 | 0.016963 | 0.087038 | 0.04016 | 0.18748 | 0.024093 | 0.024093 | 0.081434 | 0.45645 | 0.22822 | 0.45645
1 | 334.8 | 0.017006 | 0.087658 | 0.040267 | 0.18881 | 0.02417 | 0.02417 | 0.081791 | 0.45986 | 0.22993 | 0.45986
1 | 335 | 0.017048 | 0.088285 | 0.040375 | 0.19016 | 0.024248 | 0.024248 | 0.08215 | 0.46331 | 0.23166 | 0.46331
1 | 335.2 | 0.017091 | 0.088919 | 0.040483 | 0.19153 | 0.024327 | 0.024327 | 0.082512 | 0.4668 | 0.2334 | 0.4668
1 | 335.4 | 0.017134 | 0.08956 | 0.040591 | 0.19291 | 0.024406 | 0.024406 | 0.082877 | 0.47033 | 0.23517 | 0.47033
1 | 335.6 | 0.017177 | 0.090208 | 0.0407 | 0.19431 | 0.024485 | 0.024485 | 0.083244 | 0.4739 | 0.23695 | 0.4739
1 | 335.8 | 0.01722 | 0.090864 | 0.040809 | 0.19572 | 0.024565 | 0.024565 | 0.083614 | 0.47751 | 0.23875 | 0.47751
1 | 336 | 0.017264 | 0.091527 | 0.040918 | 0.19715 | 0.024645 | 0.024645 | 0.083986 | 0.48116 | 0.24058 | 0.48116
1 | 336.2 | 0.017307 | 0.092197 | 0.041028 | 0.1986 | 0.024725 | 0.024725 | 0.084361 | 0.48485 | 0.24243 | 0.48485
1 | 336.4 | 0.017351 | 0.092875 | 0.041138 | 0.20006 | 0.024806 | 0.024806 | 0.084738 | 0.48859 | 0.24429 | 0.48859
1 | 336.6 | 0.017395 | 0.09356 | 0.041249 | 0.20154 | 0.024888 | 0.024888 | 0.085118 | 0.49236 | 0.24618 | 0.49236
1 | 336.8 | 0.017439 | 0.094254 | 0.04136 | 0.20303 | 0.024969 | 0.024969 | 0.085501 | 0.49618 | 0.24809 | 0.49618
1 | 337 | 0.017483 | 0.094955 | 0.041472 | 0.20454 | 0.025051 | 0.025051 | 0.085887 | 0.50005 | 0.25002 | 0.50005
1 | 337.2 | 0.017527 | 0.095664 | 0.041584 | 0.20607 | 0.025134 | 0.025134 | 0.086275 | 0.50396 | 0.25198 | 0.50396
1 | 337.4 | 0.017571 | 0.096382 | 0.041696 | 0.20762 | 0.025217 | 0.025217 | 0.086667 | 0.50791 | 0.25396 | 0.50791
1 | 337.6 | 0.017616 | 0.097108 | 0.041809 | 0.20918 | 0.0253 | 0.0253 | 0.087061 | 0.51191 | 0.25596 | 0.51191
1 | 337.8 | 0.017661 | 0.097842 | 0.041923 | 0.21076 | 0.025384 | 0.025384 | 0.087458 | 0.51596 | 0.25798 | 0.51596
1 | 338 | 0.017706 | 0.098585 | 0.042037 | 0.21236 | 0.025468 | 0.025468 | 0.087857 | 0.52006 | 0.26003 | 0.52006
1 | 338.2 | 0.017751 | 0.099336 | 0.042151 | 0.21398 | 0.025553 | 0.025553 | 0.08826 | 0.5242 | 0.2621 | 0.5242
1 | 338.4 | 0.017796 | 0.1001 | 0.042265 | 0.21562 | 0.025638 | 0.025638 | 0.088666 | 0.5284 | 0.2642 | 0.5284
1 | 338.6 | 0.017841 | 0.10087 | 0.042381 | 0.21728 | 0.025723 | 0.025723 | 0.089074 | 0.53264 | 0.26632 | 0.53264
1 | 338.8 | 0.017887 | 0.10164 | 0.042496 | 0.21896 | 0.025809 | 0.025809 | 0.089486 | 0.53694 | 0.26847 | 0.53694
1 | 339 | 0.017933 | 0.10243 | 0.042612 | 0.22066 | 0.025896 | 0.025896 | 0.089901 | 0.54128 | 0.27064 | 0.54128
1 | 339.2 | 0.017978 | 0.10323 | 0.042729 | 0.22237 | 0.025982 | 0.025982 | 0.090318 | 0.54568 | 0.27284 | 0.54568
1 | 339.4 | 0.018025 | 0.10404 | 0.042846 | 0.22411 | 0.02607 | 0.02607 | 0.090739 | 0.55014 | 0.27507 | 0.55014
1 | 339.6 | 0.018071 | 0.10485 | 0.042963 | 0.22587 | 0.026157 | 0.026157 | 0.091163 | 0.55464 | 0.27732 | 0.55464
1 | 339.8 | 0.018117 | 0.10568 | 0.043081 | 0.22765 | 0.026246 | 0.026246 | 0.09159 | 0.55921 | 0.2796 | 0.55921
1 | 340 | 0.018164 | 0.10652 | 0.043199 | 0.22946 | 0.026334 | 0.026334 | 0.092021 | 0.56382 | 0.28191 | 0.56382
1 | 340.2 | 0.01821 | 0.10736 | 0.043318 | 0.23128 | 0.026423 | 0.026423 | 0.092454 | 0.5685 | 0.28425 | 0.5685
1 | 340.4 | 0.018257 | 0.10822 | 0.043437 | 0.23313 | 0.026513 | 0.026513 | 0.092891 | 0.57323 | 0.28662 | 0.57323
1 | 340.6 | 0.018304 | 0.10909 | 0.043557 | 0.235 | 0.026603 | 0.026603 | 0.093331 | 0.57802 | 0.28901 | 0.57802
1 | 340.8 | 0.018352 | 0.10996 | 0.043677 | 0.23689 | 0.026693 | 0.026693 | 0.093775 | 0.58288 | 0.29144 | 0.58288
1 | 341 | 0.018399 | 0.11085 | 0.043798 | 0.23881 | 0.026784 | 0.026784 | 0.094222 | 0.58779 | 0.29389 | 0.58779
1 | 341.2 | 0.018447 | 0.11175 | 0.043919 | 0.24075 | 0.026876 | 0.026876 | 0.094672 | 0.59276 | 0.29638 | 0.59276
1 | 341.4 | 0.018495 | 0.11266 | 0.044041 | 0.24271 | 0.026968 | 0.026968 | 0.095126 | 0.5978 | 0.2989 | 0.5978
1 | 341.6 | 0.018543 | 0.11359 | 0.044163 | 0.2447 | 0.02706 | 0.02706 | 0.095583 | 0.6029 | 0.30145 | 0.6029
1 | 341.8 | 0.018591 | 0.11452 | 0.044285 | 0.24671 | 0.027153 | 0.027153 | 0.096044 | 0.60807 | 0.30403 | 0.60807
1 | 342 | 0.018639 | 0.11547 | 0.044408 | 0.24875 | 0.027246 | 0.027246 | 0.096508 | 0.6133 | 0.30665 | 0.6133
1 | 342.2 | 0.018687 | 0.11643 | 0.044532 | 0.25082 | 0.02734 | 0.02734 | 0.096976 | 0.6186 | 0.3093 | 0.6186
1 | 342.4 | 0.018736 | 0.1174 | 0.044656 | 0.25291 | 0.027435 | 0.027435 | 0.097448 | 0.62397 | 0.31198 | 0.62397
1 | 342.6 | 0.018785 | 0.11838 | 0.044781 | 0.25503 | 0.027529 | 0.027529 | 0.097923 | 0.6294 | 0.3147 | 0.6294
1 | 342.8 | 0.018834 | 0.11938 | 0.044906 | 0.25717 | 0.027625 | 0.027625 | 0.098402 | 0.63491 | 0.31746 | 0.63491
1 | 343 | 0.018883 | 0.12038 | 0.045031 | 0.25935 | 0.027721 | 0.027721 | 0.098885 | 0.64049 | 0.32025 | 0.64049
1 | 343.2 | 0.018933 | 0.12141 | 0.045157 | 0.26155 | 0.027817 | 0.027817 | 0.099371 | 0.64615 | 0.32307 | 0.64615
1 | 343.4 | 0.018982 | 0.12244 | 0.045284 | 0.26378 | 0.027914 | 0.027914 | 0.099862 | 0.65187 | 0.32594 | 0.65187
1 | 343.6 | 0.019032 | 0.12349 | 0.045411 | 0.26604 | 0.028011 | 0.028011 | 0.10036 | 0.65768 | 0.32884 | 0.65768
1 | 343.8 | 0.019082 | 0.12455 | 0.045539 | 0.26833 | 0.028109 | 0.028109 | 0.10085 | 0.66356 | 0.33178 | 0.66356
1 | 344 | 0.019132 | 0.12563 | 0.045667 | 0.27065 | 0.028208 | 0.028208 | 0.10136 | 0.66952 | 0.33476 | 0.66952
1 | 344.2 | 0.019182 | 0.12672 | 0.045795 | 0.273 | 0.028307 | 0.028307 | 0.10186 | 0.67556 | 0.33778 | 0.67556
1 | 344.4 | 0.019233 | 0.12783 | 0.045924 | 0.27538 | 0.028407 | 0.028407 | 0.10237 | 0.68168 | 0.34084 | 0.68168
1 | 344.6 | 0.019284 | 0.12895 | 0.046054 | 0.2778 | 0.028507 | 0.028507 | 0.10289 | 0.68788 | 0.34394 | 0.68788
1 | 344.8 | 0.019335 | 0.13008 | 0.046184 | 0.28024 | 0.028607 | 0.028607 | 0.10341 | 0.69417 | 0.34709 | 0.69417
1 | 345 | 0.019386 | 0.13123 | 0.046315 | 0.28272 | 0.028709 | 0.028709 | 0.10393 | 0.70054 | 0.35027 | 0.70054
1 | 345.2 | 0.019437 | 0.1324 | 0.046446 | 0.28524 | 0.02881 | 0.02881 | 0.10446 | 0.70701 | 0.3535 | 0.70701
1 | 345.4 | 0.019488 | 0.13358 | 0.046578 | 0.28778 | 0.028913 | 0.028913 | 0.10499 | 0.71356 | 0.35678 | 0.71356
1 | 345.6 | 0.01954 | 0.13478 | 0.04671 | 0.29037 | 0.029016 | 0.029016 | 0.10552 | 0.7202 | 0.3601 | 0.7202
1 | 345.8 | 0.019592 | 0.13599 | 0.046843 | 0.29299 | 0.029119 | 0.029119 | 0.10606 | 0.72693 | 0.36347 | 0.72693
1 | 346 | 0.019644 | 0.13723 | 0.046977 | 0.29564 | 0.029223 | 0.029223 | 0.10661 | 0.73376 | 0.36688 | 0.73376
1 | 346.2 | 0.019696 | 0.13847 | 0.047111 | 0.29833 | 0.029328 | 0.029328 | 0.10716 | 0.74068 | 0.37034 | 0.74068
1 | 346.4 | 0.019749 | 0.13974 | 0.047245 | 0.30106 | 0.029433 | 0.029433 | 0.10771 | 0.7477 | 0.37385 | 0.7477
1 | 346.6 | 0.019801 | 0.14103 | 0.04738 | 0.30383 | 0.029539 | 0.029539 | 0.10827 | 0.75482 | 0.37741 | 0.75482
1 | 346.8 | 0.019854 | 0.14233 | 0.047516 | 0.30663 | 0.029645 | 0.029645 | 0.10883 | 0.76205 | 0.38102 | 0.76205
1 | 347 | 0.019907 | 0.14365 | 0.047652 | 0.30948 | 0.029752 | 0.029752 | 0.1094 | 0.76937 | 0.38469 | 0.76937
1 | 347.2 | 0.019961 | 0.14499 | 0.047789 | 0.31237 | 0.02986 | 0.02986 | 0.10997 | 0.7768 | 0.3884 | 0.7768
1 | 347.4 | 0.020014 | 0.14635 | 0.047926 | 0.3153 | 0.029968 | 0.029968 | 0.11055 | 0.78434 | 0.39217 | 0.78434
1 | 347.6 | 0.020068 | 0.14773 | 0.048064 | 0.31827 | 0.030077 | 0.030077 | 0.11113 | 0.79199 | 0.39599 | 0.79199
1 | 347.8 | 0.020122 | 0.14912 | 0.048203 | 0.32128 | 0.030186 | 0.030186 | 0.11172 | 0.79975 | 0.39987 | 0.79975
1 | 348 | 0.020176 | 0.15054 | 0.048342 | 0.32434 | 0.030296 | 0.030296 | 0.11231 | 0.80762 | 0.40381 | 0.80762
1 | 348.2 | 0.02023 | 0.15198 | 0.048481 | 0.32744 | 0.030407 | 0.030407 | 0.11291 | 0.8156 | 0.4078 | 0.8156
1 | 348.4 | 0.020284 | 0.15344 | 0.048621 | 0.33059 | 0.030518 | 0.030518 | 0.11351 | 0.82371 | 0.41186 | 0.82371
1 | 348.6 | 0.020339 | 0.15493 | 0.048762 | 0.33378 | 0.03063 | 0.03063 | 0.11412 | 0.83194 | 0.41597 | 0.83194
1 | 348.8 | 0.020394 | 0.15643 | 0.048904 | 0.33702 | 0.030742 | 0.030742 | 0.11473 | 0.84029 | 0.42014 | 0.84029
1 | 349 | 0.020449 | 0.15796 | 0.049046 | 0.34031 | 0.030856 | 0.030856 | 0.11535 | 0.84876 | 0.42438 | 0.84876
1 | 349.2 | 0.020505 | 0.1595 | 0.049188 | 0.34365 | 0.030969 | 0.030969 | 0.11597 | 0.85736 | 0.42868 | 0.85736
1 | 349.4 | 0.02056 | 0.16108 | 0.049331 | 0.34704 | 0.031084 | 0.031084 | 0.1166 | 0.86609 | 0.43305 | 0.86609
1 | 349.6 | 0.020616 | 0.16267 | 0.049475 | 0.35048 | 0.031199 | 0.031199 | 0.11724 | 0.87496 | 0.43748 | 0.87496
1 | 349.8 | 0.020672 | 0.16429 | 0.049619 | 0.35397 | 0.031315 | 0.031315 | 0.11788 | 0.88396 | 0.44198 | 0.88396
1 | 350 | 0.020728 | 0.16594 | 0.049764 | 0.35752 | 0.031431 | 0.031431 | 0.11852 | 0.8931 | 0.44655 | 0.8931
1 | 350.2 | 0.020785 | 0.16761 | 0.04991 | 0.36111 | 0.031549 | 0.031549 | 0.11918 | 0.90238 | 0.45119 | 0.90238
1 | 350.4 | 0.020841 | 0.16931 | 0.050056 | 0.36477 | 0.031666 | 0.031666 | 0.11983 | 0.9118 | 0.4559 | 0.9118
1 | 350.6 | 0.020898 | 0.17103 | 0.050203 | 0.36848 | 0.031785 | 0.031785 | 0.1205 | 0.92137 | 0.46069 | 0.92137
1 | 350.8 | 0.020955 | 0.17278 | 0.05035 | 0.37225 | 0.031904 | 0.031904 | 0.12117 | 0.9311 | 0.46555 | 0.9311
1 | 351 | 0.021013 | 0.17456 | 0.050498 | 0.37608 | 0.032024 | 0.032024 | 0.12184 | 0.94097 | 0.47049 | 0.94097
1 | 351.2 | 0.02107 | 0.17636 | 0.050647 | 0.37997 | 0.032145 | 0.032145 | 0.12252 | 0.951 | 0.4755 | 0.951
1 | 351.4 | 0.021128 | 0.17819 | 0.050796 | 0.38392 | 0.032266 | 0.032266 | 0.12321 | 0.96119 | 0.4806 | 0.96119
1 | 351.6 | 0.021186 | 0.18006 | 0.050946 | 0.38793 | 0.032388 | 0.032388 | 0.12391 | 0.97155 | 0.48577 | 0.97155
1 | 351.8 | 0.021244 | 0.18195 | 0.051097 | 0.39201 | 0.032511 | 0.032511 | 0.12461 | 0.98207 | 0.49103 | 0.98207
1 | 352 | 0.021303 | 0.18387 | 0.051248 | 0.39616 | 0.032634 | 0.032634 | 0.12531 | 0.99276 | 0.49638 | 0.99276
1 | 352.2 | 0.021361 | 0.18583 | 0.0514 | 0.40037 | 0.032759 | 0.032759 | 0.12603 | 1.0036 | 0.50181 | 1.0036
1 | 352.4 | 0.02142 | 0.18781 | 0.051552 | 0.40465 | 0.032884 | 0.032884 | 0.12675 | 1.0147 | 0.50733 | 1.0147
1 | 352.6 | 0.02148 | 0.18983 | 0.051706 | 0.40899 | 0.033009 | 0.033009 | 0.12748 | 1.0259 | 0.51295 | 1.0259
1 | 352.8 | 0.021539 | 0.19188 | 0.05186 | 0.41341 | 0.033136 | 0.033136 | 0.12821 | 1.0373 | 0.51865 | 1.0373
1 | 353 | 0.021599 | 0.19397 | 0.052014 | 0.41791 | 0.033263 | 0.033263 | 0.12895 | 1.0489 | 0.52445 | 1.0489
1 | 353.2 | 0.021658 | 0.19609 | 0.052169 | 0.42248 | 0.033391 | 0.033391 | 0.1297 | 1.0607 | 0.53035 | 1.0607
1 | 353.4 | 0.021719 | 0.19824 | 0.052325 | 0.42712 | 0.03352 | 0.03352 | 0.13045 | 1.0727 | 0.53634 | 1.0727
1 | 353.6 | 0.021779 | 0.20043 | 0.052482 | 0.43184 | 0.03365 | 0.03365 | 0.13121 | 1.0849 | 0.54244 | 1.0849
1 | 353.8 | 0.02184 | 0.20266 | 0.052639 | 0.43664 | 0.03378 | 0.03378 | 0.13198 | 1.0973 | 0.54864 | 1.0973
1 | 354 | 0.0219 | 0.20493 | 0.052797 | 0.44153 | 0.033911 | 0.033911 | 0.13276 | 1.1099 | 0.55495 | 1.1099
1 | 354.2 | 0.021961 | 0.20724 | 0.052955 | 0.44649 | 0.034043 | 0.034043 | 0.13354 | 1.1227 | 0.56136 | 1.1227
1 | 354.4 | 0.022023 | 0.20958 | 0.053114 | 0.45155 | 0.034176 | 0.034176 | 0.13434 | 1.1358 | 0.56789 | 1.1358
1 | 354.6 | 0.022084 | 0.21197 | 0.053274 | 0.45669 | 0.034309 | 0.034309 | 0.13513 | 1.1491 | 0.57453 | 1.1491
1 | 354.8 | 0.022146 | 0.21439 | 0.053435 | 0.46192 | 0.034444 | 0.034444 | 0.13594 | 1.1626 | 0.58128 | 1.1626
1 | 355 | 0.022208 | 0.21686 | 0.053596 | 0.46724 | 0.034579 | 0.034579 | 0.13676 | 1.1763 | 0.58816 | 1.1763
1 | 355.2 | 0.022271 | 0.21937 | 0.053758 | 0.47265 | 0.034715 | 0.034715 | 0.13758 | 1.1903 | 0.59515 | 1.1903
1 | 355.4 | 0.022333 | 0.22193 | 0.053921 | 0.47816 | 0.034852 | 0.034852 | 0.13841 | 1.2045 | 0.60227 | 1.2045
1 | 355.6 | 0.022396 | 0.22453 | 0.054085 | 0.48377 | 0.03499 | 0.03499 | 0.13925 | 1.219 | 0.60952 | 1.219
1 | 355.8 | 0.022459 | 0.22718 | 0.054249 | 0.48947 | 0.035128 | 0.035128 | 0.1401 | 1.2338 | 0.6169 | 1.2338
1 | 356 | 0.022522 | 0.22988 | 0.054414 | 0.49528 | 0.035268 | 0.035268 | 0.14095 | 1.2488 | 0.62441 | 1.2488
1 | 356.2 | 0.022586 | 0.23263 | 0.054579 | 0.5012 | 0.035408 | 0.035408 | 0.14182 | 1.2641 | 0.63205 | 1.2641
1 | 356.4 | 0.02265 | 0.23542 | 0.054746 | 0.50722 | 0.035549 | 0.035549 | 0.14269 | 1.2797 | 0.63984 | 1.2797
1 | 356.6 | 0.022714 | 0.23827 | 0.054913 | 0.51336 | 0.035691 | 0.035691 | 0.14358 | 1.2955 | 0.64777 | 1.2955
1 | 356.8 | 0.022778 | 0.24117 | 0.055081 | 0.5196 | 0.035834 | 0.035835 | 0.14447 | 1.3117 | 0.65585 | 1.3117
1 | 357 | 0.022843 | 0.24412 | 0.055249 | 0.52597 | 0.035978 | 0.035978 | 0.14537 | 1.3281 | 0.66407 | 1.3281
1 | 357.2 | 0.022908 | 0.24713 | 0.055419 | 0.53245 | 0.036123 | 0.036123 | 0.14628 | 1.3449 | 0.67246 | 1.3449
1 | 357.4 | 0.022973 | 0.25019 | 0.055589 | 0.53905 | 0.036269 | 0.036269 | 0.1472 | 1.362 | 0.68099 | 1.362
1 | 357.6 | 0.023039 | 0.25332 | 0.05576 | 0.54578 | 0.036416 | 0.036416 | 0.14812 | 1.3794 | 0.6897 | 1.3794
1 | 357.8 | 0.023104 | 0.2565 | 0.055931 | 0.55263 | 0.036563 | 0.036563 | 0.14906 | 1.3971 | 0.69856 | 1.3971
1 | 358 | 0.02317 | 0.25974 | 0.056104 | 0.55962 | 0.036712 | 0.036712 | 0.15001 | 1.4152 | 0.7076 | 1.4152
1 | 358.2 | 0.023236 | 0.26305 | 0.056277 | 0.56674 | 0.036861 | 0.036861 | 0.15097 | 1.4336 | 0.71681 | 1.4336
1 | 358.4 | 0.023303 | 0.26642 | 0.056451 | 0.574 | 0.037012 | 0.037012 | 0.15194 | 1.4524 | 0.7262 | 1.4524
1 | 358.6 | 0.02337 | 0.26985 | 0.056625 | 0.5814 | 0.037163 | 0.037163 | 0.15291 | 1.4716 | 0.73578 | 1.4716
1 | 358.8 | 0.023437 | 0.27335 | 0.056801 | 0.58894 | 0.037316 | 0.037316 | 0.1539 | 1.4911 | 0.74554 | 1.4911
1 | 359 | 0.023504 | 0.27692 | 0.056977 | 0.59664 | 0.037469 | 0.037469 | 0.1549 | 1.511 | 0.7555 | 1.511
1 | 359.2 | 0.023572 | 0.28057 | 0.057154 | 0.60448 | 0.037624 | 0.037624 | 0.15591 | 1.5313 | 0.76565 | 1.5313
1 | 359.4 | 0.02364 | 0.28428 | 0.057332 | 0.61249 | 0.037779 | 0.037779 | 0.15693 | 1.552 | 0.77601 | 1.552
1 | 359.6 | 0.023708 | 0.28807 | 0.057511 | 0.62065 | 0.037935 | 0.037935 | 0.15796 | 1.5732 | 0.78658 | 1.5732
1 | 359.8 | 0.023776 | 0.29194 | 0.05769 | 0.62898 | 0.038093 | 0.038093 | 0.15901 | 1.5947 | 0.79736 | 1.5947
1 | 360 | 0.023845 | 0.29588 | 0.057871 | 0.63748 | 0.038251 | 0.038251 | 0.16006 | 1.6167 | 0.80836 | 1.6167
1 | 360.2 | 0.023914 | 0.29991 | 0.058052 | 0.64615 | 0.038411 | 0.038411 | 0.16113 | 1.6392 | 0.81959 | 1.6392
1 | 360.4 | 0.023984 | 0.30402 | 0.058234 | 0.65501 | 0.038572 | 0.038572 | 0.1622 | 1.6621 | 0.83106 | 1.6621
1 | 360.6 | 0.024053 | 0.30821 | 0.058417 | 0.66404 | 0.038733 | 0.038733 | 0.16329 | 1.6855 | 0.84276 | 1.6855
1 | 360.8 | 0.024123 | 0.31249 | 0.0586 | 0.67327 | 0.038896 | 0.038896 | 0.1644 | 1.7094 | 0.8547 | 1.7094
1 | 361 | 0.024193 | 0.31687 | 0.058785 | 0.68269 | 0.03906 | 0.03906 | 0.16551 | 1.7338 | 0.8669 | 1.7338
1 | 361.2 | 0.024264 | 0.32133 | 0.05897 | 0.69231 | 0.039225 | 0.039225 | 0.16664 | 1.7587 | 0.87936 | 1.7587
1 | 361.4 | 0.024335 | 0.32589 | 0.059156 | 0.70214 | 0.039391 | 0.039391 | 0.16778 | 1.7842 | 0.89209 | 1.7842
1 | 361.6 | 0.024406 | 0.33055 | 0.059343 | 0.71217 | 0.039558 | 0.039558 | 0.16893 | 1.8102 | 0.90509 | 1.8102
1 | 361.8 | 0.024477 | 0.33531 | 0.059531 | 0.72243 | 0.039726 | 0.039726 | 0.17009 | 1.8367 | 0.91837 | 1.8367
1 | 362 | 0.024549 | 0.34018 | 0.05972 | 0.73291 | 0.039896 | 0.039896 | 0.17127 | 1.8639 | 0.93195 | 1.8639
1 | 362.2 | 0.024621 | 0.34515 | 0.059909 | 0.74361 | 0.040066 | 0.040066 | 0.17246 | 1.8916 | 0.94582 | 1.8916
1 | 362.4 | 0.024693 | 0.35023 | 0.0601 | 0.75456 | 0.040238 | 0.040238 | 0.17367 | 1.92 | 0.96 | 1.92
1 | 362.6 | 0.024766 | 0.35542 | 0.060291 | 0.76575 | 0.040411 | 0.040411 | 0.17489 | 1.949 | 0.9745 | 1.949
1 | 362.8 | 0.024839 | 0.36073 | 0.060483 | 0.77719 | 0.040585 | 0.040585 | 0.17612 | 1.9786 | 0.98932 | 1.9786
1 | 363 | 0.024912 | 0.36616 | 0.060677 | 0.78889 | 0.04076 | 0.04076 | 0.17737 | 2.009 | 1.0045 | 2.009
1 | 363.2 | 0.024986 | 0.37172 | 0.060871 | 0.80085 | 0.040937 | 0.040937 | 0.17863 | 2.04 | 1.02 | 2.04
1 | 363.4 | 0.02506 | 0.3774 | 0.061066 | 0.81309 | 0.041115 | 0.041115 | 0.17991 | 2.0717 | 1.0358 | 2.0717
1 | 363.6 | 0.025134 | 0.38321 | 0.061261 | 0.82561 | 0.041294 | 0.041294 | 0.18121 | 2.1042 | 1.0521 | 2.1042
1 | 363.8 | 0.025208 | 0.38916 | 0.061458 | 0.83843 | 0.041474 | 0.041474 | 0.18252 | 2.1374 | 1.0687 | 2.1374
1 | 364 | 0.025283 | 0.39525 | 0.061656 | 0.85154 | 0.041655 | 0.041655 | 0.18384 | 2.1714 | 1.0857 | 2.1714
1 | 364.2 | 0.025358 | 0.40148 | 0.061855 | 0.86496 | 0.041838 | 0.041838 | 0.18518 | 2.2062 | 1.1031 | 2.2062
1 | 364.4 | 0.025434 | 0.40786 | 0.062054 | 0.8787 | 0.042022 | 0.042022 | 0.18654 | 2.2418 | 1.1209 | 2.2418
1 | 364.6 | 0.02551 | 0.41439 | 0.062255 | 0.89278 | 0.042207 | 0.042207 | 0.18791 | 2.2783 | 1.1391 | 2.2783
1 | 364.8 | 0.025586 | 0.42108 | 0.062456 | 0.90719 | 0.042394 | 0.042394 | 0.1893 | 2.3157 | 1.1578 | 2.3157
1 | 365 | 0.025662 | 0.42793 | 0.062658 | 0.92195 | 0.042582 | 0.042582 | 0.19071 | 2.3539 | 1.177 | 2.3539
1 | 365.2 | 0.025739 | 0.43495 | 0.062862 | 0.93707 | 0.042771 | 0.042771 | 0.19213 | 2.3932 | 1.1966 | 2.3932
1 | 365.4 | 0.025816 | 0.44215 | 0.063066 | 0.95257 | 0.042962 | 0.042962 | 0.19358 | 2.4334 | 1.2167 | 2.4334
1 | 365.6 | 0.025894 | 0.44952 | 0.063271 | 0.96846 | 0.043153 | 0.043153 | 0.19504 | 2.4746 | 1.2373 | 2.4746
1 | 365.8 | 0.025971 | 0.45708 | 0.063478 | 0.98474 | 0.043347 | 0.043347 | 0.19652 | 2.5168 | 1.2584 | 2.5168
1 | 366 | 0.02605 | 0.46483 | 0.063685 | 1.0014 | 0.043542 | 0.043542 | 0.19802 | 2.5601 | 1.28 | 2.5601
1 | 366.2 | 0.026128 | 0.47278 | 0.063893 | 1.0186 | 0.043738 | 0.043738 | 0.19953 | 2.6045 | 1.3023 | 2.6045
1 | 366.4 | 0.026207 | 0.48093 | 0.064102 | 1.0361 | 0.043935 | 0.043935 | 0.20107 | 2.6501 | 1.325 | 2.6501
1 | 366.6 | 0.026286 | 0.48929 | 0.064312 | 1.0541 | 0.044134 | 0.044134 | 0.20263 | 2.6968 | 1.3484 | 2.6968
1 | 366.8 | 0.026366 | 0.49788 | 0.064524 | 1.0726 | 0.044334 | 0.044334 | 0.2042 | 2.7448 | 1.3724 | 2.7448
1 | 367 | 0.026446 | 0.50668 | 0.064736 | 1.0916 | 0.044536 | 0.044536 | 0.2058 | 2.794 | 1.397 | 2.794
1 | 367.2 | 0.026526 | 0.51573 | 0.064949 | 1.1111 | 0.04474 | 0.04474 | 0.20742 | 2.8445 | 1.4223 | 2.8445
1 | 367.4 | 0.026606 | 0.52501 | 0.065163 | 1.1311 | 0.044945 | 0.044945 | 0.20906 | 2.8964 | 1.4482 | 2.8964
1 | 367.6 | 0.026687 | 0.53455 | 0.065379 | 1.1516 | 0.045151 | 0.045151 | 0.21072 | 2.9497 | 1.4749 | 2.9497
1 | 367.8 | 0.026769 | 0.54434 | 0.065595 | 1.1727 | 0.045359 | 0.045359 | 0.2124 | 3.0045 | 1.5022 | 3.0045
1 | 368 | 0.02685 | 0.5544 | 0.065812 | 1.1944 | 0.045568 | 0.045568 | 0.21411 | 3.0607 | 1.5304 | 3.0607
1 | 368.2 | 0.026932 | 0.56475 | 0.066031 | 1.2167 | 0.045779 | 0.045779 | 0.21584 | 3.1186 | 1.5593 | 3.1186
1 | 368.4 | 0.027015 | 0.57538 | 0.06625 | 1.2396 | 0.045992 | 0.045992 | 0.21759 | 3.178 | 1.589 | 3.178
1 | 368.6 | 0.027097 | 0.58631 | 0.066471 | 1.2631 | 0.046206 | 0.046206 | 0.21936 | 3.2391 | 1.6196 | 3.2391
1 | 368.8 | 0.02718 | 0.59755 | 0.066693 | 1.2873 | 0.046421 | 0.046421 | 0.22116 | 3.302 | 1.651 | 3.302
1 | 369 | 0.027264 | 0.60911 | 0.066915 | 1.3122 | 0.046639 | 0.046639 | 0.22299 | 3.3666 | 1.6833 | 3.3666
1 | 369.2 | 0.027348 | 0.62101 | 0.067139 | 1.3379 | 0.046858 | 0.046858 | 0.22484 | 3.4332 | 1.7166 | 3.4332
1 | 369.4 | 0.027432 | 0.63326 | 0.067364 | 1.3642 | 0.047078 | 0.047078 | 0.22672 | 3.5016 | 1.7508 | 3.5016
1 | 369.6 | 0.027517 | 0.64586 | 0.06759 | 1.3914 | 0.047301 | 0.047301 | 0.22862 | 3.5721 | 1.7861 | 3.5721
1 | 369.8 | 0.027602 | 0.65884 | 0.067817 | 1.4194 | 0.047525 | 0.047525 | 0.23055 | 3.6447 | 1.8224 | 3.6447
1 | 370 | 0.027687 | 0.67221 | 0.068045 | 1.4482 | 0.04775 | 0.04775 | 0.23251 | 3.7195 | 1.8597 | 3.7195
1 | 370.2 | 0.027773 | 0.68598 | 0.068275 | 1.4778 | 0.047978 | 0.047978 | 0.23449 | 3.7965 | 1.8982 | 3.7965
1 | 370.4 | 0.027859 | 0.70018 | 0.068505 | 1.5084 | 0.048207 | 0.048207 | 0.2365 | 3.8759 | 1.9379 | 3.8759
1 | 370.6 | 0.027945 | 0.71481 | 0.068737 | 1.5399 | 0.048438 | 0.048438 | 0.23855 | 3.9577 | 1.9788 | 3.9577
1 | 370.8 | 0.028032 | 0.72989 | 0.06897 | 1.5724 | 0.04867 | 0.04867 | 0.24062 | 4.0421 | 2.021 | 4.0421
1 | 371 | 0.02812 | 0.74545 | 0.069204 | 1.6059 | 0.048905 | 0.048905 | 0.24272 | 4.1291 | 2.0645 | 4.1291
1 | 371.2 | 0.028207 | 0.7615 | 0.069439 | 1.6405 | 0.049141 | 0.049141 | 0.24486 | 4.2189 | 2.1094 | 4.2189
1 | 371.4 | 0.028296 | 0.77806 | 0.069675 | 1.6762 | 0.04938 | 0.04938 | 0.24702 | 4.3115 | 2.1557 | 4.3115
1 | 371.6 | 0.028384 | 0.79516 | 0.069912 | 1.713 | 0.04962 | 0.04962 | 0.24922 | 4.4071 | 2.2036 | 4.4071
1 | 371.8 | 0.028473 | 0.81281 | 0.070151 | 1.751 | 0.049862 | 0.049862 | 0.25145 | 4.5059 | 2.2529 | 4.5059
1 | 372 | 0.028562 | 0.83104 | 0.070391 | 1.7903 | 0.050105 | 0.050105 | 0.25372 | 4.6079 | 2.3039 | 4.6079
1 | 372.2 | 0.028652 | 0.84988 | 0.070632 | 1.8309 | 0.050351 | 0.050351 | 0.25602 | 4.7133 | 2.3566 | 4.7133
1 | 372.4 | 0.028742 | 0.86935 | 0.070874 | 1.8728 | 0.050599 | 0.050599 | 0.25835 | 4.8222 | 2.4111 | 4.8222
1 | 372.6 | 0.028833 | 0.88948 | 0.071117 | 1.9161 | 0.050849 | 0.050849 | 0.26072 | 4.9348 | 2.4674 | 4.9348
1 | 372.8 | 0.028924 | 0.91029 | 0.071362 | 1.961 | 0.051101 | 0.051101 | 0.26313 | 5.0512 | 2.5256 | 5.0512
1 | 373 | 0.029015 | 0.93182 | 0.071608 | 2.0074 | 0.051354 | 0.051354 | 0.26558 | 5.1717 | 2.5859 | 5.1717
1 | 373.2 | 0.029107 | 0.9541 | 0.071855 | 2.0554 | 0.05161 | 0.05161 | 0.26806 | 5.2964 | 2.6482 | 5.2964
1 | 373.4 | 0.029199 | 0.97717 | 0.072104 | 2.105 | 0.051868 | 0.051868 | 0.27058 | 5.4254 | 2.7127 | 5.4254
1 | 373.6 | 0.029292 | 1.0011 | 0.072353 | 2.1565 | 0.052128 | 0.052128 | 0.27315 | 5.5591 | 2.7795 | 5.5591
1 | 373.8 | 0.029385 | 1.0258 | 0.072604 | 2.2098 | 0.05239 | 0.05239 | 0.27575 | 5.6975 | 2.8488 | 5.6975
1 | 374 | 0.029478 | 1.0514 | 0.072856 | 2.265 | 0.052654 | 0.052654 | 0.2784 | 5.841 | 2.9205 | 5.841
1 | 374.2 | 0.029572 | 1.078 | 0.07311 | 2.3222 | 0.052921 | 0.052921 | 0.28109 | 5.9897 | 2.9948 | 5.9897
1 | 374.4 | 0.029667 | 1.1056 | 0.073365 | 2.3816 | 0.053189 | 0.053189 | 0.28382 | 6.1439 | 3.072 | 6.1439
1 | 374.6 | 0.029762 | 1.1341 | 0.073621 | 2.4432 | 0.05346 | 0.05346 | 0.2866 | 6.3039 | 3.1519 | 6.3039
1 | 374.8 | 0.029857 | 1.1638 | 0.073878 | 2.5071 | 0.053733 | 0.053733 | 0.28943 | 6.4699 | 3.2349 | 6.4699
1 | 375 | 0.029953 | 1.1946 | 0.074137 | 2.5734 | 0.054008 | 0.054008 | 0.2923 | 6.6422 | 3.3211 | 6.6422
1 | 375.2 | 0.030049 | 1.2266 | 0.074397 | 2.6423 | 0.054286 | 0.054286 | 0.29522 | 6.8212 | 3.4106 | 6.8212
1 | 375.4 | 0.030145 | 1.2598 | 0.074658 | 2.7138 | 0.054566 | 0.054566 | 0.29819 | 7.0071 | 3.5035 | 7.0071
1 | 375.6 | 0.030242 | 1.2943 | 0.074921 | 2.7882 | 0.054848 | 0.054848 | 0.30122 | 7.2003 | 3.6001 | 7.2003
1 | 375.8 | 0.03034 | 1.3302 | 0.075185 | 2.8655 | 0.055133 | 0.055133 | 0.30429 | 7.4011 | 3.7006 | 7.4011
1 | 376 | 0.030438 | 1.3675 | 0.07545 | 2.9459 | 0.05542 | 0.05542 | 0.30742 | 7.6101 | 3.805 | 7.6101
1 | 376.2 | 0.030536 | 1.4064 | 0.075717 | 3.0295 | 0.055709 | 0.055709 | 0.3106 | 7.8274 | 3.9137 | 7.8274
1 | 376.4 | 0.030635 | 1.4468 | 0.075985 | 3.1166 | 0.056001 | 0.056001 | 0.31384 | 8.0537 | 4.0268 | 8.0537
1 | 376.6 | 0.030735 | 1.4889 | 0.076255 | 3.2072 | 0.056296 | 0.056296 | 0.31714 | 8.2893 | 4.1446 | 8.2893
1 | 376.8 | 0.030835 | 1.5327 | 0.076526 | 3.3017 | 0.056593 | 0.056593 | 0.32049 | 8.5347 | 4.2673 | 8.5347
1 | 377 | 0.030935 | 1.5784 | 0.076798 | 3.4001 | 0.056892 | 0.056892 | 0.32391 | 8.7904 | 4.3952 | 8.7904
1 | 377.2 | 0.031036 | 1.626 | 0.077072 | 3.5027 | 0.057194 | 0.057194 | 0.32739 | 9.057 | 4.5285 | 9.057
1 | 377.4 | 0.031137 | 1.6757 | 0.077347 | 3.6096 | 0.057499 | 0.057499 | 0.33093 | 9.335 | 4.6675 | 9.335
1 | 377.6 | 0.031239 | 1.7275 | 0.077624 | 3.7212 | 0.057806 | 0.057806 | 0.33454 | 9.625 | 4.8125 | 9.625
1 | 377.8 | 0.031341 | 1.7816 | 0.077902 | 3.8377 | 0.058117 | 0.058117 | 0.33821 | 9.9278 | 4.9639 | 9.9278
1 | 378 | 0.031444 | 1.8381 | 0.078182 | 3.9593 | 0.058429 | 0.058429 | 0.34196 | 10.2439 | 5.1219 | 10.2439
1 | 378.2 | 0.031547 | 1.897 | 0.078463 | 4.0864 | 0.058745 | 0.058745 | 0.34578 | 10.574 | 5.287 | 10.574
1 | 378.4 | 0.031651 | 1.9587 | 0.078745 | 4.2191 | 0.059063 | 0.059063 | 0.34966 | 10.919 | 5.4595 | 10.919
1 | 378.6 | 0.031755 | 2.0231 | 0.07903 | 4.3578 | 0.059385 | 0.059385 | 0.35363 | 11.2796 | 5.6398 | 11.2796
1 | 378.8 | 0.03186 | 2.0904 | 0.079315 | 4.5029 | 0.059709 | 0.059709 | 0.35767 | 11.6566 | 5.8283 | 11.6566
1 | 379 | 0.031965 | 2.1609 | 0.079602 | 4.6546 | 0.060036 | 0.060036 | 0.36179 | 12.051 | 6.0255 | 12.051
1 | 379.2 | 0.032071 | 2.2346 | 0.079891 | 4.8134 | 0.060366 | 0.060366 | 0.36599 | 12.4637 | 6.2318 | 12.4637
1 | 379.4 | 0.032177 | 2.3117 | 0.080181 | 4.9796 | 0.060698 | 0.060698 | 0.37027 | 12.8956 | 6.4478 | 12.8956
1 | 379.6 | 0.032284 | 2.3925 | 0.080473 | 5.1536 | 0.061034 | 0.061034 | 0.37464 | 13.3478 | 6.6739 | 13.3478
1 | 379.8 | 0.032391 | 2.4771 | 0.080766 | 5.3358 | 0.061373 | 0.061373 | 0.3791 | 13.8214 | 6.9107 | 13.8214
1 | 380 | 0.032499 | 2.5657 | 0.081061 | 5.5266 | 0.061715 | 0.061715 | 0.38365 | 14.3176 | 7.1588 | 14.3176
1 | 380.2 | 0.032607 | 2.6586 | 0.081357 | 5.7266 | 0.062061 | 0.062061 | 0.3883 | 14.8374 | 7.4187 | 14.8374
1 | 380.4 | 0.032716 | 2.7559 | 0.081655 | 5.9362 | 0.062409 | 0.062409 | 0.39304 | 15.3822 | 7.6911 | 15.3822
1 | 380.6 | 0.032825 | 2.8579 | 0.081955 | 6.1559 | 0.062761 | 0.062761 | 0.39788 | 15.9532 | 7.9766 | 15.9532
1 | 380.8 | 0.032935 | 2.9648 | 0.082256 | 6.3862 | 0.063115 | 0.063115 | 0.40282 | 16.5518 | 8.2759 | 16.5518
1 | 381 | 0.033046 | 3.0768 | 0.082559 | 6.6275 | 0.063474 | 0.063474 | 0.40787 | 17.1793 | 8.5896 | 17.1793
1 | 381.2 | 0.033157 | 3.1943 | 0.082863 | 6.8806 | 0.063835 | 0.063835 | 0.41303 | 17.8371 | 8.9185 | 17.8371
1 | 381.4 | 0.033268 | 3.3175 | 0.08317 | 7.1459 | 0.0642 | 0.0642 | 0.4183 | 18.5266 | 9.2633 | 18.5266
1 | 381.6 | 0.033381 | 3.4466 | 0.083477 | 7.4239 | 0.064568 | 0.064568 | 0.42368 | 19.2493 | 9.6247 | 19.2493
1 | 381.8 | 0.033493 | 3.5818 | 0.083787 | 7.7152 | 0.06494 | 0.06494 | 0.42919 | 20.0066 | 10.0033 | 20.0066
1 | 382 | 0.033606 | 3.7235 | 0.084098 | 8.0204 | 0.065315 | 0.065315 | 0.43482 | 20.8 | 10.4 | 20.8
1 | 382.2 | 0.03372 | 3.8719 | 0.084411 | 8.3399 | 0.065694 | 0.065694 | 0.44057 | 21.6307 | 10.8153 | 21.6307
1 | 382.4 | 0.033835 | 4.0271 | 0.084726 | 8.6744 | 0.066077 | 0.066077 | 0.44646 | 22.5001 | 11.25 | 22.5001
1 | 382.6 | 0.03395 | 4.1895 | 0.085042 | 9.0241 | 0.066463 | 0.066463 | 0.45248 | 23.4093 | 11.7046 | 23.4093
1 | 382.8 | 0.034065 | 4.3592 | 0.08536 | 9.3896 | 0.066853 | 0.066853 | 0.45864 | 24.3594 | 12.1797 | 24.3594
1 | 383 | 0.034181 | 4.5363 | 0.08568 | 9.7711 | 0.067247 | 0.067247 | 0.46495 | 25.3513 | 12.6756 | 25.3513
1 | 383.2 | 0.034298 | 4.721 | 0.086001 | 10.1689 | 0.067645 | 0.067645 | 0.47141 | 26.3854 | 13.1927 | 26.3854
1 | 383.4 | 0.034415 | 4.9133 | 0.086325 | 10.5831 | 0.068046 | 0.068046 | 0.47802 | 27.4622 | 13.7311 | 27.4622
1 | 383.6 | 0.034533 | 5.1132 | 0.08665 | 11.0137 | 0.068452 | 0.068452 | 0.48479 | 28.5814 | 14.2907 | 28.5814
1 | 383.8 | 0.034651 | 5.3206 | 0.086977 | 11.4603 | 0.068861 | 0.068861 | 0.49173 | 29.7426 | 14.8713 | 29.7426
1 | 384 | 0.03477 | 5.5353 | 0.087306 | 11.9226 | 0.069275 | 0.069275 | 0.49883 | 30.9445 | 15.4722 | 30.9445
1 | 384.2 | 0.03489 | 5.7568 | 0.087636 | 12.3999 | 0.069692 | 0.069692 | 0.50612 | 32.1853 | 16.0926 | 32.1853
1 | 384.4 | 0.03501 | 5.9849 | 0.087969 | 12.8912 | 0.070114 | 0.070114 | 0.51359 | 33.4623 | 16.7312 | 33.4623
1 | 384.6 | 0.035131 | 6.2188 | 0.088303 | 13.395 | 0.07054 | 0.07054 | 0.52125 | 34.7722 | 17.3861 | 34.7722
1 | 384.8 | 0.035252 | 6.4578 | 0.088639 | 13.9097 | 0.07097 | 0.07097 | 0.5291 | 36.1103 | 18.0551 | 36.1103
1 | 385 | 0.035374 | 6.7008 | 0.088977 | 14.4331 | 0.071405 | 0.071405 | 0.53716 | 37.471 | 18.7355 | 37.471
1 | 385.2 | 0.035497 | 6.9466 | 0.089317 | 14.9626 | 0.071844 | 0.071844 | 0.54544 | 38.8474 | 19.4237 | 38.8474
1 | 385.4 | 0.03562 | 7.1938 | 0.089659 | 15.4949 | 0.072288 | 0.072288 | 0.55393 | 40.2314 | 20.1157 | 40.2314
1 | 385.6 | 0.035744 | 7.4406 | 0.090003 | 16.0265 | 0.072736 | 0.072736 | 0.56265 | 41.6135 | 20.8067 | 41.6135
1 | 385.8 | 0.035869 | 7.6851 | 0.090349 | 16.5532 | 0.073189 | 0.073189 | 0.57161 | 42.9826 | 21.4913 | 42.9826
1 | 386 | 0.035994 | 7.9252 | 0.090696 | 17.0702 | 0.073646 | 0.073646 | 0.58081 | 44.3267 | 22.1633 | 44.3267
1 | 386.2 | 0.03612 | 8.1583 | 0.091046 | 17.5723 | 0.074109 | 0.074109 | 0.59027 | 45.6321 | 22.816 | 45.6321
1 | 386.4 | 0.036246 | 8.3819 | 0.091398 | 18.054 | 0.074576 | 0.074576 | 0.59999 | 46.8844 | 23.4422 | 46.8844
1 | 386.6 | 0.036373 | 8.5934 | 0.091751 | 18.5094 | 0.075048 | 0.075048 | 0.60999 | 48.0682 | 24.0341 | 48.0682
1 | 386.8 | 0.036501 | 8.7898 | 0.092107 | 18.9324 | 0.075525 | 0.075525 | 0.62028 | 49.1678 | 24.5839 | 49.1678
1 | 387 | 0.03663 | 8.9683 | 0.092465 | 19.3169 | 0.076007 | 0.076007 | 0.63087 | 50.1674 | 25.0837 | 50.1674
1 | 387.2 | 0.036759 | 9.1262 | 0.092825 | 19.657 | 0.076494 | 0.076494 | 0.64177 | 51.0515 | 25.5257 | 51.0515
1 | 387.4 | 0.036889 | 9.2609 | 0.093187 | 19.9471 | 0.076987 | 0.076987 | 0.65299 | 51.8056 | 25.9028 | 51.8056
1 | 387.6 | 0.037019 | 9.37 | 0.09355 | 20.1823 | 0.077484 | 0.077484 | 0.66455 | 52.4169 | 26.2085 | 52.4169
1 | 387.8 | 0.03715 | 9.4518 | 0.093916 | 20.3583 | 0.077987 | 0.077987 | 0.67645 | 52.8744 | 26.4372 | 52.8744
1 | 388 | 0.037282 | 9.5045 | 0.094285 | 20.4719 | 0.078496 | 0.078496 | 0.68873 | 53.1697 | 26.5849 | 53.1697
1 | 388.2 | 0.037414 | 9.5273 | 0.094655 | 20.521 | 0.07901 | 0.07901 | 0.70139 | 53.2972 | 26.6486 | 53.2972
1 | 388.4 | 0.037548 | 9.5197 | 0.095027 | 20.5047 | 0.07953 | 0.07953 | 0.71445 | 53.2546 | 26.6273 | 53.2546
1 | 388.6 | 0.037681 | 9.4819 | 0.095402 | 20.4232 | 0.080055 | 0.080055 | 0.72792 | 53.0425 | 26.5212 | 53.0425
1 | 388.8 | 0.037816 | 9.4145 | 0.095779 | 20.2781 | 0.080587 | 0.080587 | 0.74183 | 52.6651 | 26.3325 | 52.6651
1 | 389 | 0.037951 | 9.3189 | 0.096158 | 20.0721 | 0.081124 | 0.081124 | 0.75619 | 52.1293 | 26.0647 | 52.1293
1 | 389.2 | 0.038087 | 9.1967 | 0.096539 | 19.8089 | 0.081667 | 0.081667 | 0.77102 | 51.445 | 25.7225 | 51.445
1 | 389.4 | 0.038224 | 9.0501 | 0.096922 | 19.4932 | 0.082216 | 0.082216 | 0.78635 | 50.624 | 25.312 | 50.624
1 | 389.6 | 0.038362 | 8.8816 | 0.097308 | 19.1303 | 0.082772 | 0.082772 | 0.8022 | 49.6802 | 24.8401 | 49.6802
1 | 389.8 | 0.0385 | 8.6938 | 0.097696 | 18.7259 | 0.083334 | 0.083334 | 0.81858 | 48.6286 | 24.3143 | 48.6286
1 | 390 | 0.038639 | 8.4896 | 0.098086 | 18.286 | 0.083902 | 0.083902 | 0.83554 | 47.4848 | 23.7424 | 47.4848
1 | 390.2 | 0.038778 | 8.2718 | 0.098478 | 17.8168 | 0.084477 | 0.084477 | 0.85309 | 46.2647 | 23.1324 | 46.2647
1 | 390.4 | 0.038919 | 8.0431 | 0.098873 | 17.3243 | 0.085058 | 0.085058 | 0.87126 | 44.9839 | 22.492 | 44.9839
1 | 390.6 | 0.03906 | 7.8062 | 0.09927 | 16.8141 | 0.085647 | 0.085647 | 0.89007 | 43.6574 | 21.8287 | 43.6574
1 | 390.8 | 0.039202 | 7.5637 | 0.09967 | 16.2918 | 0.086242 | 0.086242 | 0.90957 | 42.2992 | 21.1496 | 42.2992
1 | 391 | 0.039344 | 7.3178 | 0.10007 | 15.7622 | 0.086844 | 0.086844 | 0.92978 | 40.9221 | 20.4611 | 40.9221
1 | 391.2 | 0.039488 | 7.0707 | 0.10048 | 15.2299 | 0.087453 | 0.087453 | 0.95074 | 39.5378 | 19.7689 | 39.5378
1 | 391.4 | 0.039632 | 6.824 | 0.10088 | 14.6986 | 0.088069 | 0.088069 | 0.97248 | 38.1565 | 19.0783 | 38.1565
1 | 391.6 | 0.039777 | 6.5795 | 0.10129 | 14.172 | 0.088693 | 0.088693 | 0.99504 | 36.787 | 18.3935 | 36.787
1 | 391.8 | 0.039923 | 6.3384 | 0.1017 | 13.6527 | 0.089324 | 0.089324 | 1.0185 | 35.4368 | 17.7184 | 35.4368
1 | 392 | 0.040069 | 6.1019 | 0.10212 | 13.1433 | 0.089962 | 0.089962 | 1.0428 | 34.1123 | 17.0561 | 34.1123
1 | 392.2 | 0.040216 | 5.8709 | 0.10253 | 12.6457 | 0.090609 | 0.090609 | 1.068 | 32.8183 | 16.4092 | 32.8183
1 | 392.4 | 0.040364 | 5.646 | 0.10295 | 12.1615 | 0.091263 | 0.091263 | 1.0943 | 31.5591 | 15.7795 | 31.5591
1 | 392.6 | 0.040513 | 5.4279 | 0.10337 | 11.6917 | 0.091925 | 0.091925 | 1.1216 | 30.3375 | 15.1688 | 30.3375
1 | 392.8 | 0.040663 | 5.2169 | 0.1038 | 11.2373 | 0.092595 | 0.092595 | 1.15 | 29.1558 | 14.5779 | 29.1558
1 | 393 | 0.040814 | 5.0134 | 0.10423 | 10.7988 | 0.093274 | 0.093274 | 1.1795 | 28.0156 | 14.0078 | 28.0156
1 | 393.2 | 0.040965 | 4.8173 | 0.10465 | 10.3765 | 0.093961 | 0.093961 | 1.2101 | 26.9176 | 13.4588 | 26.9176
1 | 393.4 | 0.041117 | 4.6289 | 0.10509 | 9.9707 | 0.094657 | 0.094657 | 1.2421 | 25.8621 | 12.9311 | 25.8621
1 | 393.6 | 0.04127 | 4.448 | 0.10552 | 9.5811 | 0.095361 | 0.095361 | 1.2753 | 24.8492 | 12.4246 | 24.8492
1 | 393.8 | 0.041424 | 4.2747 | 0.10596 | 9.2078 | 0.096075 | 0.096075 | 1.3099 | 23.8784 | 11.9392 | 23.8784
1 | 394 | 0.041579 | 4.1087 | 0.1064 | 8.8504 | 0.096797 | 0.096797 | 1.3459 | 22.9489 | 11.4744 | 22.9489
1 | 394.2 | 0.041734 | 3.95 | 0.10684 | 8.5085 | 0.097529 | 0.097529 | 1.3833 | 22.0597 | 11.0299 | 22.0597
1 | 394.4 | 0.041891 | 3.7982 | 0.10729 | 8.1817 | 0.09827 | 0.09827 | 1.4223 | 21.2099 | 10.6049 | 21.2099
1 | 394.6 | 0.042048 | 3.6533 | 0.10773 | 7.8695 | 0.09902 | 0.09902 | 1.4628 | 20.3981 | 10.199 | 20.3981
1 | 394.8 | 0.042206 | 3.5149 | 0.10818 | 7.5714 | 0.099781 | 0.099781 | 1.505 | 19.623 | 9.8115 | 19.623
1 | 395 | 0.042365 | 3.3828 | 0.10864 | 7.287 | 0.10055 | 0.10055 | 1.5488 | 18.8832 | 9.4416 | 18.8832
1 | 395.2 | 0.042525 | 3.2568 | 0.10909 | 7.0155 | 0.10133 | 0.10133 | 1.5944 | 18.1772 | 9.0886 | 18.1772
1 | 395.4 | 0.042686 | 3.1366 | 0.10955 | 6.7566 | 0.10212 | 0.10212 | 1.6417 | 17.5038 | 8.7519 | 17.5038
1 | 395.6 | 0.042848 | 3.0219 | 0.11002 | 6.5095 | 0.10292 | 0.10292 | 1.6908 | 16.8613 | 8.4307 | 16.8613
1 | 395.8 | 0.04301 | 2.9125 | 0.11048 | 6.2739 | 0.10374 | 0.10374 | 1.7418 | 16.2485 | 8.1243 | 16.2485
1 | 396 | 0.043174 | 2.8081 | 0.11095 | 6.0491 | 0.10456 | 0.10456 | 1.7946 | 15.6639 | 7.832 | 15.6639
1 | 396.2 | 0.043338 | 2.7086 | 0.11142 | 5.8347 | 0.10539 | 0.10539 | 1.8493 | 15.1062 | 7.5531 | 15.1062
1 | 396.4 | 0.043503 | 2.6136 | 0.11189 | 5.6301 | 0.10624 | 0.10624 | 1.9059 | 14.5741 | 7.287 | 14.5741
1 | 396.6 | 0.04367 | 2.5229 | 0.11237 | 5.4349 | 0.1071 | 0.1071 | 1.9642 | 14.0663 | 7.0331 | 14.0663
1 | 396.8 | 0.043837 | 2.4364 | 0.11285 | 5.2485 | 0.10796 | 0.10796 | 2.0244 | 13.5816 | 6.7908 | 13.5816
1 | 397 | 0.044005 | 2.3538 | 0.11333 | 5.0706 | 0.10885 | 0.10885 | 2.0864 | 13.1188 | 6.5594 | 13.1188
1 | 397.2 | 0.044174 | 2.2749 | 0.11382 | 4.9007 | 0.10974 | 0.10974 | 2.1501 | 12.6769 | 6.3384 | 12.6769
1 | 397.4 | 0.044344 | 2.1995 | 0.11431 | 4.7384 | 0.11065 | 0.11065 | 2.2154 | 12.2547 | 6.1274 | 12.2547
1 | 397.6 | 0.044515 | 2.1275 | 0.1148 | 4.5833 | 0.11156 | 0.11156 | 2.2822 | 11.8513 | 5.9257 | 11.8513
1 | 397.8 | 0.044687 | 2.0587 | 0.1153 | 4.4351 | 0.1125 | 0.1125 | 2.3505 | 11.4657 | 5.7329 | 11.4657
1 | 398 | 0.04486 | 1.9929 | 0.11579 | 4.2933 | 0.11344 | 0.11344 | 2.42 | 11.0971 | 5.5485 | 11.0971
1 | 398.2 | 0.045034 | 1.93 | 0.1163 | 4.1578 | 0.1144 | 0.1144 | 2.4907 | 10.7444 | 5.3722 | 10.7444
1 | 398.4 | 0.045209 | 1.8697 | 0.1168 | 4.028 | 0.11537 | 0.11537 | 2.5623 | 10.407 | 5.2035 | 10.407
1 | 398.6 | 0.045385 | 1.8121 | 0.11731 | 3.9039 | 0.11636 | 0.11636 | 2.6348 | 10.0839 | 5.042 | 10.0839
1 | 398.8 | 0.045562 | 1.7569 | 0.11782 | 3.785 | 0.11736 | 0.11736 | 2.7079 | 9.7746 | 4.8873 | 9.7746
1 | 399 | 0.04574 | 1.704 | 0.11833 | 3.6711 | 0.11838 | 0.11838 | 2.7814 | 9.4783 | 4.7392 | 9.4783
1 | 399.2 | 0.045919 | 1.6533 | 0.11885 | 3.562 | 0.11941 | 0.11941 | 2.8552 | 9.1944 | 4.5972 | 9.1944
1 | 399.4 | 0.046099 | 1.6047 | 0.11937 | 3.4573 | 0.12046 | 0.12046 | 2.929 | 8.9222 | 4.4611 | 8.9222
1 | 399.6 | 0.04628 | 1.5581 | 0.1199 | 3.357 | 0.12152 | 0.12152 | 3.0028 | 8.6611 | 4.3305 | 8.6611
1 | 399.8 | 0.046463 | 1.5134 | 0.12043 | 3.2607 | 0.1226 | 0.1226 | 3.0762 | 8.4106 | 4.2053 | 8.4106
1 | 400 | 0.046646 | 1.4705 | 0.12096 | 3.1683 | 0.1237 | 0.1237 | 3.1491 | 8.1702 | 4.0851 | 8.1702
1 | 400.2 | 0.04683 | 1.4294 | 0.12149 | 3.0796 | 0.12481 | 0.12481 | 3.2214 | 7.9393 | 3.9697 | 7.9393
1 | 400.4 | 0.047016 | 1.3898 | 0.12203 | 2.9944 | 0.12594 | 0.12594 | 3.2929 | 7.7176 | 3.8588 | 7.7176
1 | 400.6 | 0.047202 | 1.3518 | 0.12257 | 2.9125 | 0.12709 | 0.12709 | 3.3635 | 7.5045 | 3.7523 | 7.5045
1 | 400.8 | 0.04739 | 1.3152 | 0.12312 | 2.8338 | 0.12825 | 0.12825 | 3.4329 | 7.2997 | 3.6498 | 7.2997
1 | 401 | 0.047578 | 1.2801 | 0.12367 | 2.7581 | 0.12944 | 0.12944 | 3.5012 | 7.1027 | 3.5514 | 7.1027
1 | 401.2 | 0.047768 | 1.2463 | 0.12422 | 2.6853 | 0.13064 | 0.13064 | 3.5682 | 6.9132 | 3.4566 | 6.9132
1 | 401.4 | 0.047959 | 1.2137 | 0.12478 | 2.6152 | 0.13186 | 0.13186 | 3.6338 | 6.7308 | 3.3654 | 6.7308
1 | 401.6 | 0.048151 | 1.1824 | 0.12534 | 2.5478 | 0.13311 | 0.13311 | 3.6979 | 6.5552 | 3.2776 | 6.5552
1 | 401.8 | 0.048344 | 1.1522 | 0.1259 | 2.4828 | 0.13437 | 0.13437 | 3.7605 | 6.3861 | 3.1931 | 6.3861
1 | 402 | 0.048538 | 1.1232 | 0.12647 | 2.4202 | 0.13565 | 0.13565 | 3.8215 | 6.2232 | 3.1116 | 6.2232
1 | 402.2 | 0.048734 | 1.0952 | 0.12704 | 2.3599 | 0.13696 | 0.13696 | 3.8809 | 6.0661 | 3.0331 | 6.0661
1 | 402.4 | 0.04893 | 1.0682 | 0.12762 | 2.3017 | 0.13829 | 0.13829 | 3.9386 | 5.9147 | 2.9574 | 5.9147
1 | 402.6 | 0.049128 | 1.0421 | 0.1282 | 2.2456 | 0.13964 | 0.13964 | 3.9946 | 5.7687 | 2.8843 | 5.7687
1 | 402.8 | 0.049327 | 1.017 | 0.12878 | 2.1915 | 0.14101 | 0.14101 | 4.049 | 5.6277 | 2.8139 | 5.6277
1 | 403 | 0.049527 | 0.99272 | 0.12937 | 2.1393 | 0.14241 | 0.14241 | 4.1017 | 5.4917 | 2.7459 | 5.4917
1 | 403.2 | 0.049729 | 0.9693 | 0.12996 | 2.0889 | 0.14383 | 0.14383 | 4.1527 | 5.3604 | 2.6802 | 5.3604
1 | 403.4 | 0.049931 | 0.94669 | 0.13055 | 2.0402 | 0.14527 | 0.14527 | 4.2019 | 5.2336 | 2.6168 | 5.2336
1 | 403.6 | 0.050135 | 0.92484 | 0.13115 | 1.9931 | 0.14674 | 0.14674 | 4.2496 | 5.111 | 2.5555 | 5.111
1 | 403.8 | 0.05034 | 0.90372 | 0.13176 | 1.9476 | 0.14824 | 0.14824 | 4.2955 | 4.9926 | 2.4963 | 4.9926
1 | 404 | 0.050546 | 0.88331 | 0.13236 | 1.9037 | 0.14976 | 0.14976 | 4.3399 | 4.8781 | 2.439 | 4.8781
1 | 404.2 | 0.050754 | 0.86357 | 0.13297 | 1.8612 | 0.15131 | 0.15131 | 4.3826 | 4.7674 | 2.3837 | 4.7674
1 | 404.4 | 0.050962 | 0.84447 | 0.13359 | 1.82 | 0.15289 | 0.15289 | 4.4238 | 4.6602 | 2.3301 | 4.6602
1 | 404.6 | 0.051173 | 0.82599 | 0.13421 | 1.7802 | 0.1545 | 0.1545 | 4.4634 | 4.5566 | 2.2783 | 4.5566
1 | 404.8 | 0.051384 | 0.80811 | 0.13483 | 1.7417 | 0.15614 | 0.15614 | 4.5014 | 4.4562 | 2.2281 | 4.4562
1 | 405 | 0.051596 | 0.79079 | 0.13546 | 1.7044 | 0.15781 | 0.15781 | 4.5381 | 4.359 | 2.1795 | 4.359
1 | 405.2 | 0.05181 | 0.77401 | 0.1361 | 1.6683 | 0.15951 | 0.15951 | 4.5732 | 4.2649 | 2.1325 | 4.2649
1 | 405.4 | 0.052026 | 0.75776 | 0.13673 | 1.6333 | 0.16124 | 0.16124 | 4.607 | 4.1737 | 2.0869 | 4.1737
1 | 405.6 | 0.052242 | 0.74202 | 0.13737 | 1.5994 | 0.163 | 0.163 | 4.6393 | 4.0854 | 2.0427 | 4.0854
1 | 405.8 | 0.05246 | 0.72675 | 0.13802 | 1.5666 | 0.1648 | 0.1648 | 4.6704 | 3.9997 | 1.9998 | 3.9997
1 | 406 | 0.052679 | 0.71195 | 0.13867 | 1.5347 | 0.16663 | 0.16663 | 4.7001 | 3.9166 | 1.9583 | 3.9166
1 | 406.2 | 0.0529 | 0.6976 | 0.13933 | 1.5038 | 0.1685 | 0.1685 | 4.7286 | 3.836 | 1.918 | 3.836
1 | 406.4 | 0.053122 | 0.68367 | 0.13999 | 1.4738 | 0.17041 | 0.17041 | 4.7558 | 3.7578 | 1.8789 | 3.7578
1 | 406.6 | 0.053345 | 0.67015 | 0.14065 | 1.4447 | 0.17236 | 0.17236 | 4.7819 | 3.6819 | 1.841 | 3.6819
1 | 406.8 | 0.05357 | 0.65704 | 0.14132 | 1.4164 | 0.17434 | 0.17434 | 4.8068 | 3.6083 | 1.8041 | 3.6083
1 | 407 | 0.053796 | 0.6443 | 0.14199 | 1.389 | 0.17636 | 0.17636 | 4.8305 | 3.5368 | 1.7684 | 3.5368
1 | 407.2 | 0.054024 | 0.63193 | 0.14267 | 1.3624 | 0.17843 | 0.17843 | 4.8532 | 3.4673 | 1.7336 | 3.4673
1 | 407.4 | 0.054252 | 0.61991 | 0.14336 | 1.3365 | 0.18054 | 0.18054 | 4.8749 | 3.3998 | 1.6999 | 3.3998
1 | 407.6 | 0.054483 | 0.60824 | 0.14404 | 1.3114 | 0.18269 | 0.18269 | 4.8955 | 3.3342 | 1.6671 | 3.3342
1 | 407.8 | 0.054715 | 0.59689 | 0.14474 | 1.2869 | 0.18489 | 0.18489 | 4.9151 | 3.2705 | 1.6352 | 3.2705
1 | 408 | 0.054948 | 0.58586 | 0.14543 | 1.2632 | 0.18713 | 0.18713 | 4.9338 | 3.2085 | 1.6043 | 3.2085
1 | 408.2 | 0.055183 | 0.57514 | 0.14614 | 1.2401 | 0.18943 | 0.18943 | 4.9516 | 3.1483 | 1.5741 | 3.1483
1 | 408.4 | 0.055419 | 0.5647 | 0.14685 | 1.2176 | 0.19177 | 0.19177 | 4.9684 | 3.0896 | 1.5448 | 3.0896
1 | 408.6 | 0.055657 | 0.55456 | 0.14756 | 1.1958 | 0.19416 | 0.19416 | 4.9844 | 3.0326 | 1.5163 | 3.0326
1 | 408.8 | 0.055896 | 0.54468 | 0.14828 | 1.1745 | 0.19661 | 0.19661 | 4.9996 | 2.9771 | 1.4886 | 2.9771
1 | 409 | 0.056137 | 0.53507 | 0.149 | 1.1539 | 0.19911 | 0.19911 | 5.0139 | 2.9231 | 1.4615 | 2.9231
1 | 409.2 | 0.056379 | 0.52572 | 0.14973 | 1.1337 | 0.20167 | 0.20167 | 5.0275 | 2.8705 | 1.4353 | 2.8705
1 | 409.4 | 0.056623 | 0.51661 | 0.15047 | 1.1141 | 0.20429 | 0.20429 | 5.0404 | 2.8193 | 1.4096 | 2.8193
1 | 409.6 | 0.056869 | 0.50774 | 0.1512 | 1.095 | 0.20697 | 0.20697 | 5.0525 | 2.7694 | 1.3847 | 2.7694
1 | 409.8 | 0.057116 | 0.49911 | 0.15195 | 1.0764 | 0.20971 | 0.20971 | 5.0639 | 2.7208 | 1.3604 | 2.7208
1 | 410 | 0.057364 | 0.49069 | 0.1527 | 1.0583 | 0.21251 | 0.21251 | 5.0746 | 2.6735 | 1.3367 | 2.6735
1 | 410.2 | 0.057615 | 0.48249 | 0.15346 | 1.0406 | 0.21539 | 0.21539 | 5.0847 | 2.6274 | 1.3137 | 2.6274
1 | 410.4 | 0.057867 | 0.47449 | 0.15422 | 1.0234 | 0.21833 | 0.21833 | 5.0941 | 2.5824 | 1.2912 | 2.5824
1 | 410.6 | 0.05812 | 0.4667 | 0.15498 | 1.0067 | 0.22134 | 0.22134 | 5.1029 | 2.5385 | 1.2693 | 2.5385
1 | 410.8 | 0.058375 | 0.4591 | 0.15576 | 0.99031 | 0.22443 | 0.22443 | 5.1111 | 2.4958 | 1.2479 | 2.4958
1 | 411 | 0.058632 | 0.45169 | 0.15654 | 0.97436 | 0.22759 | 0.22759 | 5.1188 | 2.4541 | 1.227 | 2.4541
1 | 411.2 | 0.05889 | 0.44446 | 0.15732 | 0.95881 | 0.23083 | 0.23083 | 5.1259 | 2.4134 | 1.2067 | 2.4134
1 | 411.4 | 0.059151 | 0.43741 | 0.15811 | 0.94363 | 0.23416 | 0.23416 | 5.1325 | 2.3737 | 1.1868 | 2.3737
1 | 411.6 | 0.059412 | 0.43053 | 0.15891 | 0.92882 | 0.23757 | 0.23757 | 5.1385 | 2.3349 | 1.1675 | 2.3349
1 | 411.8 | 0.059676 | 0.42382 | 0.15971 | 0.91437 | 0.24107 | 0.24107 | 5.1441 | 2.2971 | 1.1485 | 2.2971
1 | 412 | 0.059941 | 0.41726 | 0.16052 | 0.90026 | 0.24466 | 0.24466 | 5.1492 | 2.2602 | 1.1301 | 2.2602
1 | 412.2 | 0.060208 | 0.41087 | 0.16133 | 0.88649 | 0.24835 | 0.24835 | 5.1538 | 2.2241 | 1.1121 | 2.2241
1 | 412.4 | 0.060477 | 0.40462 | 0.16215 | 0.87305 | 0.25214 | 0.25214 | 5.158 | 2.1889 | 1.0945 | 2.1889
1 | 412.6 | 0.060748 | 0.39852 | 0.16298 | 0.85991 | 0.25603 | 0.25603 | 5.1618 | 2.1545 | 1.0773 | 2.1545
1 | 412.8 | 0.06102 | 0.39256 | 0.16381 | 0.84709 | 0.26002 | 0.26002 | 5.1651 | 2.1209 | 1.0605 | 2.1209
1 | 413 | 0.061295 | 0.38673 | 0.16465 | 0.83456 | 0.26413 | 0.26413 | 5.168 | 2.0881 | 1.044 | 2.0881
1 | 413.2 | 0.061571 | 0.38104 | 0.1655 | 0.82231 | 0.26836 | 0.26836 | 5.1706 | 2.056 | 1.028 | 2.056
1 | 413.4 | 0.061849 | 0.37548 | 0.16635 | 0.81035 | 0.2727 | 0.2727 | 5.1727 | 2.0246 | 1.0123 | 2.0246
1 | 413.6 | 0.062128 | 0.37005 | 0.16721 | 0.79865 | 0.27717 | 0.27717 | 5.1745 | 1.994 | 0.99699 | 1.994
1 | 413.8 | 0.06241 | 0.36474 | 0.16807 | 0.78722 | 0.28178 | 0.28178 | 5.176 | 1.964 | 0.982 | 1.964
1 | 414 | 0.062694 | 0.35954 | 0.16894 | 0.77605 | 0.28651 | 0.28651 | 5.1771 | 1.9347 | 0.96734 | 1.9347
1 | 414.2 | 0.062979 | 0.35446 | 0.16982 | 0.76512 | 0.29139 | 0.29139 | 5.1779 | 1.906 | 0.95301 | 1.906
1 | 414.4 | 0.063266 | 0.34949 | 0.17071 | 0.75443 | 0.29642 | 0.29642 | 5.1784 | 1.878 | 0.93898 | 1.878
1 | 414.6 | 0.063556 | 0.34464 | 0.1716 | 0.74398 | 0.3016 | 0.3016 | 5.1786 | 1.8505 | 0.92526 | 1.8505
1 | 414.8 | 0.063847 | 0.33988 | 0.1725 | 0.73375 | 0.30694 | 0.30694 | 5.1785 | 1.8237 | 0.91184 | 1.8237
1 | 415 | 0.06414 | 0.33523 | 0.1734 | 0.72374 | 0.31245 | 0.31245 | 5.1781 | 1.7974 | 0.8987 | 1.7974
1 | 415.2 | 0.064436 | 0.33068 | 0.17432 | 0.71395 | 0.31814 | 0.31814 | 5.1774 | 1.7717 | 0.88583 | 1.7717
1 | 415.4 | 0.064733 | 0.32622 | 0.17524 | 0.70437 | 0.32401 | 0.32401 | 5.1764 | 1.7465 | 0.87324 | 1.7465
1 | 415.6 | 0.065032 | 0.32186 | 0.17617 | 0.69499 | 0.33007 | 0.33007 | 5.1753 | 1.7218 | 0.86092 | 1.7218
1 | 415.8 | 0.065334 | 0.31759 | 0.1771 | 0.68581 | 0.33633 | 0.33633 | 5.1738 | 1.6977 | 0.84885 | 1.6977
1 | 416 | 0.065637 | 0.31341 | 0.17804 | 0.67682 | 0.34279 | 0.34279 | 5.1721 | 1.674 | 0.83702 | 1.674
1 | 416.2 | 0.065943 | 0.30932 | 0.17899 | 0.66802 | 0.34948 | 0.34948 | 5.1702 | 1.6509 | 0.82544 | 1.6509
1 | 416.4 | 0.06625 | 0.30531 | 0.17995 | 0.65939 | 0.3564 | 0.3564 | 5.1681 | 1.6282 | 0.8141 | 1.6282
1 | 416.6 | 0.06656 | 0.30139 | 0.18092 | 0.65095 | 0.36355 | 0.36355 | 5.1658 | 1.606 | 0.80299 | 1.606
1 | 416.8 | 0.066872 | 0.29754 | 0.18189 | 0.64268 | 0.37095 | 0.37095 | 5.1632 | 1.5842 | 0.7921 | 1.5842
1 | 417 | 0.067186 | 0.29377 | 0.18287 | 0.63457 | 0.37862 | 0.37862 | 5.1605 | 1.5628 | 0.78142 | 1.5628
1 | 417.2 | 0.067503 | 0.29008 | 0.18386 | 0.62663 | 0.38656 | 0.38656 | 5.1575 | 1.5419 | 0.77096 | 1.5419
1 | 417.4 | 0.067821 | 0.28646 | 0.18485 | 0.61885 | 0.39479 | 0.39479 | 5.1544 | 1.5214 | 0.76071 | 1.5214
1 | 417.6 | 0.068142 | 0.28291 | 0.18586 | 0.61123 | 0.40331 | 0.40331 | 5.1511 | 1.5013 | 0.75065 | 1.5013
1 | 417.8 | 0.068465 | 0.27944 | 0.18687 | 0.60375 | 0.41215 | 0.41215 | 5.1476 | 1.4816 | 0.7408 | 1.4816
1 | 418 | 0.06879 | 0.27603 | 0.18789 | 0.59642 | 0.42132 | 0.42132 | 5.144 | 1.4623 | 0.73113 | 1.4623
1 | 418.2 | 0.069118 | 0.27269 | 0.18892 | 0.58924 | 0.43083 | 0.43083 | 5.1402 | 1.4433 | 0.72165 | 1.4433
1 | 418.4 | 0.069448 | 0.26941 | 0.18996 | 0.5822 | 0.44071 | 0.44071 | 5.1362 | 1.4247 | 0.71235 | 1.4247
1 | 418.6 | 0.06978 | 0.2662 | 0.191 | 0.57529 | 0.45095 | 0.45095 | 5.1321 | 1.4065 | 0.70323 | 1.4065
1 | 418.8 | 0.070115 | 0.26305 | 0.19206 | 0.56852 | 0.4616 | 0.4616 | 5.1279 | 1.3885 | 0.69427 | 1.3885
1 | 419 | 0.070452 | 0.25996 | 0.19312 | 0.56187 | 0.47265 | 0.47265 | 5.1235 | 1.371 | 0.68549 | 1.371
1 | 419.2 | 0.070791 | 0.25692 | 0.19419 | 0.55535 | 0.48413 | 0.48413 | 5.119 | 1.3537 | 0.67687 | 1.3537
1 | 419.4 | 0.071133 | 0.25395 | 0.19527 | 0.54896 | 0.49605 | 0.49605 | 5.1143 | 1.3368 | 0.66842 | 1.3368
1 | 419.6 | 0.071477 | 0.25103 | 0.19636 | 0.54269 | 0.50845 | 0.50845 | 5.1095 | 1.3202 | 0.66011 | 1.3202
1 | 419.8 | 0.071824 | 0.24816 | 0.19746 | 0.53653 | 0.52132 | 0.52132 | 5.1046 | 1.3039 | 0.65196 | 1.3039
1 | 420 | 0.072173 | 0.24535 | 0.19857 | 0.53049 | 0.5347 | 0.5347 | 5.0996 | 1.2879 | 0.64396 | 1.2879
1 | 420.2 | 0.072525 | 0.24259 | 0.19969 | 0.52456 | 0.54859 | 0.54859 | 5.0945 | 1.2722 | 0.6361 | 1.2722
1 | 420.4 | 0.07288 | 0.23988 | 0.20081 | 0.51874 | 0.56303 | 0.56303 | 5.0892 | 1.2568 | 0.62839 | 1.2568
1 | 420.6 | 0.073237 | 0.23723 | 0.20195 | 0.51303 | 0.57802 | 0.57802 | 5.0839 | 1.2416 | 0.62081 | 1.2416
1 | 420.8 | 0.073596 | 0.23461 | 0.2031 | 0.50742 | 0.59358 | 0.59358 | 5.0785 | 1.2267 | 0.61337 | 1.2267
1 | 421 | 0.073958 | 0.23205 | 0.20425 | 0.50191 | 0.60972 | 0.60972 | 5.0729 | 1.2121 | 0.60606 | 1.2121
1 | 421.2 | 0.074323 | 0.22953 | 0.20542 | 0.49651 | 0.62647 | 0.62647 | 5.0673 | 1.1978 | 0.59888 | 1.1978
1 | 421.4 | 0.074691 | 0.22706 | 0.20659 | 0.4912 | 0.64383 | 0.64383 | 5.0616 | 1.1836 | 0.59182 | 1.1836
1 | 421.6 | 0.075061 | 0.22463 | 0.20778 | 0.48598 | 0.6618 | 0.6618 | 5.0557 | 1.1698 | 0.58489 | 1.1698
1 | 421.8 | 0.075434 | 0.22225 | 0.20897 | 0.48086 | 0.6804 | 0.6804 | 5.0498 | 1.1562 | 0.57808 | 1.1562
1 | 422 | 0.075809 | 0.21991 | 0.21018 | 0.47583 | 0.69963 | 0.69963 | 5.0439 | 1.1428 | 0.57138 | 1.1428
1 | 422.2 | 0.076188 | 0.2176 | 0.21139 | 0.47089 | 0.71948 | 0.71948 | 5.0378 | 1.1296 | 0.5648 | 1.1296
1 | 422.4 | 0.076569 | 0.21534 | 0.21262 | 0.46603 | 0.73995 | 0.73995 | 5.0317 | 1.1167 | 0.55833 | 1.1167
1 | 422.6 | 0.076953 | 0.21312 | 0.21386 | 0.46126 | 0.76104 | 0.76104 | 5.0255 | 1.1039 | 0.55197 | 1.1039
1 | 422.8 | 0.07734 | 0.21094 | 0.2151 | 0.45657 | 0.78271 | 0.78271 | 5.0192 | 1.0914 | 0.54572 | 1.0914
1 | 423 | 0.07773 | 0.20879 | 0.21636 | 0.45197 | 0.80497 | 0.80497 | 5.0129 | 1.0791 | 0.53957 | 1.0791
1 | 423.2 | 0.078123 | 0.20668 | 0.21763 | 0.44744 | 0.82778 | 0.82778 | 5.0065 | 1.0671 | 0.53353 | 1.0671
1 | 423.4 | 0.078519 | 0.20461 | 0.21891 | 0.44299 | 0.85111 | 0.85111 | 5 | 1.0552 | 0.52758 | 1.0552
1 | 423.6 | 0.078918 | 0.20257 | 0.2202 | 0.43862 | 0.87493 | 0.87493 | 4.9935 | 1.0435 | 0.52174 | 1.0435
1 | 423.8 | 0.079319 | 0.20057 | 0.22151 | 0.43432 | 0.89921 | 0.89921 | 4.987 | 1.032 | 0.51599 | 1.032
1 | 424 | 0.079724 | 0.1986 | 0.22282 | 0.43009 | 0.9239 | 0.9239 | 4.9803 | 1.0207 | 0.51033 | 1.0207
1 | 424.2 | 0.080132 | 0.19666 | 0.22415 | 0.42594 | 0.94896 | 0.94896 | 4.9736 | 1.0095 | 0.50476 | 1.0095
1 | 424.4 | 0.080543 | 0.19476 | 0.22549 | 0.42185 | 0.97434 | 0.97434 | 4.9669 | 0.99858 | 0.49929 | 0.99858
1 | 424.6 | 0.080957 | 0.19288 | 0.22684 | 0.41784 | 0.99999 | 0.99999 | 4.9601 | 0.9878 | 0.4939 | 0.9878
1 | 424.8 | 0.081375 | 0.19104 | 0.2282 | 0.41389 | 1.0259 | 1.0259 | 4.9533 | 0.9772 | 0.4886 | 0.9772
1 | 425 | 0.081795 | 0.18923 | 0.22957 | 0.41 | 1.0519 | 1.0519 | 4.9464 | 0.96676 | 0.48338 | 0.96676
1 | 425.2 | 0.082219 | 0.18745 | 0.23096 | 0.40618 | 1.0781 | 1.0781 | 4.9395 | 0.95649 | 0.47825 | 0.95649
1 | 425.4 | 0.082646 | 0.1857 | 0.23236 | 0.40242 | 1.1043 | 1.1043 | 4.9326 | 0.94638 | 0.47319 | 0.94638
1 | 425.6 | 0.083076 | 0.18397 | 0.23377 | 0.39873 | 1.1306 | 1.1306 | 4.9256 | 0.93643 | 0.46822 | 0.93643
1 | 425.8 | 0.08351 | 0.18227 | 0.2352 | 0.39509 | 1.1569 | 1.1569 | 4.9186 | 0.92664 | 0.46332 | 0.92664
1 | 426 | 0.083947 | 0.18061 | 0.23664 | 0.39151 | 1.1831 | 1.1831 | 4.9115 | 0.91699 | 0.4585 | 0.91699
1 | 426.2 | 0.084387 | 0.17896 | 0.23809 | 0.38799 | 1.2091 | 1.2091 | 4.9044 | 0.9075 | 0.45375 | 0.9075
1 | 426.4 | 0.084831 | 0.17735 | 0.23955 | 0.38453 | 1.2351 | 1.2351 | 4.8973 | 0.89815 | 0.44907 | 0.89815
1 | 426.6 | 0.085279 | 0.17576 | 0.24103 | 0.38112 | 1.2609 | 1.2609 | 4.8901 | 0.88894 | 0.44447 | 0.88894
1 | 426.8 | 0.085729 | 0.17419 | 0.24252 | 0.37777 | 1.2864 | 1.2864 | 4.883 | 0.87988 | 0.43994 | 0.87988
1 | 427 | 0.086184 | 0.17265 | 0.24402 | 0.37447 | 1.3117 | 1.3117 | 4.8757 | 0.87094 | 0.43547 | 0.87094
1 | 427.2 | 0.086642 | 0.17114 | 0.24554 | 0.37122 | 1.3368 | 1.3368 | 4.8685 | 0.86215 | 0.43107 | 0.86215
1 | 427.4 | 0.087104 | 0.16964 | 0.24708 | 0.36803 | 1.3616 | 1.3616 | 4.8612 | 0.85348 | 0.42674 | 0.85348
1 | 427.6 | 0.087569 | 0.16817 | 0.24862 | 0.36488 | 1.3861 | 1.3861 | 4.8539 | 0.84495 | 0.42247 | 0.84495
1 | 427.8 | 0.088038 | 0.16673 | 0.25018 | 0.36179 | 1.4102 | 1.4102 | 4.8466 | 0.83654 | 0.41827 | 0.83654
1 | 428 | 0.088511 | 0.1653 | 0.25176 | 0.35874 | 1.434 | 1.434 | 4.8393 | 0.82826 | 0.41413 | 0.82826
1 | 428.2 | 0.088987 | 0.1639 | 0.25335 | 0.35574 | 1.4575 | 1.4575 | 4.8319 | 0.82009 | 0.41005 | 0.82009
1 | 428.4 | 0.089468 | 0.16252 | 0.25496 | 0.35279 | 1.4806 | 1.4806 | 4.8246 | 0.81205 | 0.40602 | 0.81205
1 | 428.6 | 0.089952 | 0.16116 | 0.25658 | 0.34988 | 1.5033 | 1.5033 | 4.8172 | 0.80412 | 0.40206 | 0.80412
1 | 428.8 | 0.09044 | 0.15982 | 0.25822 | 0.34701 | 1.5257 | 1.5257 | 4.8098 | 0.79631 | 0.39815 | 0.79631
1 | 429 | 0.090932 | 0.15851 | 0.25987 | 0.3442 | 1.5477 | 1.5477 | 4.8024 | 0.78861 | 0.3943 | 0.78861
1 | 429.2 | 0.091428 | 0.15721 | 0.26154 | 0.34142 | 1.5693 | 1.5693 | 4.7949 | 0.78102 | 0.39051 | 0.78102
1 | 429.4 | 0.091928 | 0.15593 | 0.26322 | 0.33869 | 1.5905 | 1.5905 | 4.7875 | 0.77354 | 0.38677 | 0.77354
1 | 429.6 | 0.092432 | 0.15467 | 0.26492 | 0.33599 | 1.6113 | 1.6113 | 4.78 | 0.76616 | 0.38308 | 0.76616
1 | 429.8 | 0.092941 | 0.15343 | 0.26664 | 0.33334 | 1.6318 | 1.6318 | 4.7725 | 0.75889 | 0.37945 | 0.75889
1 | 430 | 0.093453 | 0.15221 | 0.26837 | 0.33073 | 1.6518 | 1.6518 | 4.765 | 0.75172 | 0.37586 | 0.75172
1 | 430.2 | 0.09397 | 0.151 | 0.27012 | 0.32816 | 1.6715 | 1.6715 | 4.7575 | 0.74466 | 0.37233 | 0.74466
1 | 430.4 | 0.094491 | 0.14982 | 0.27189 | 0.32563 | 1.6908 | 1.6908 | 4.75 | 0.73769 | 0.36884 | 0.73769
1 | 430.6 | 0.095016 | 0.14865 | 0.27368 | 0.32313 | 1.7097 | 1.7097 | 4.7425 | 0.73081 | 0.36541 | 0.73081
1 | 430.8 | 0.095546 | 0.1475 | 0.27548 | 0.32067 | 1.7282 | 1.7282 | 4.735 | 0.72403 | 0.36202 | 0.72403
1 | 431 | 0.09608 | 0.14636 | 0.2773 | 0.31825 | 1.7464 | 1.7464 | 4.7274 | 0.71735 | 0.35867 | 0.71735
1 | 431.2 | 0.096618 | 0.14525 | 0.27914 | 0.31587 | 1.7642 | 1.7642 | 4.7199 | 0.71076 | 0.35538 | 0.71076
1 | 431.4 | 0.097161 | 0.14415 | 0.28099 | 0.31352 | 1.7816 | 1.7816 | 4.7124 | 0.70425 | 0.35213 | 0.70425
1 | 431.6 | 0.097709 | 0.14306 | 0.28287 | 0.3112 | 1.7987 | 1.7987 | 4.7048 | 0.69784 | 0.34892 | 0.69784
1 | 431.8 | 0.098261 | 0.14199 | 0.28476 | 0.30892 | 1.8154 | 1.8154 | 4.6973 | 0.69151 | 0.34575 | 0.69151
1 | 432 | 0.098818 | 0.14094 | 0.28667 | 0.30667 | 1.8318 | 1.8318 | 4.6897 | 0.68527 | 0.34263 | 0.68527
1 | 432.2 | 0.099379 | 0.1399 | 0.2886 | 0.30446 | 1.8478 | 1.8478 | 4.6821 | 0.67911 | 0.33955 | 0.67911
1 | 432.4 | 0.099945 | 0.13888 | 0.29055 | 0.30228 | 1.8635 | 1.8635 | 4.6746 | 0.67303 | 0.33651 | 0.67303
1 | 432.6 | 0.10052 | 0.13787 | 0.29252 | 0.30013 | 1.8789 | 1.8789 | 4.667 | 0.66703 | 0.33352 | 0.66703
1 | 432.8 | 0.10109 | 0.13687 | 0.29451 | 0.29801 | 1.8939 | 1.8939 | 4.6594 | 0.66111 | 0.33056 | 0.66111
1 | 433 | 0.10167 | 0.13589 | 0.29652 | 0.29592 | 1.9086 | 1.9086 | 4.6519 | 0.65527 | 0.32764 | 0.65527
1 | 433.2 | 0.10226 | 0.13493 | 0.29856 | 0.29386 | 1.923 | 1.923 | 4.6443 | 0.64951 | 0.32475 | 0.64951
1 | 433.4 | 0.10285 | 0.13397 | 0.30061 | 0.29184 | 1.9371 | 1.9371 | 4.6367 | 0.64382 | 0.32191 | 0.64382
1 | 433.6 | 0.10345 | 0.13303 | 0.30268 | 0.28984 | 1.9509 | 1.9509 | 4.6292 | 0.63821 | 0.3191 | 0.63821
1 | 433.8 | 0.10405 | 0.13211 | 0.30478 | 0.28787 | 1.9644 | 1.9644 | 4.6216 | 0.63267 | 0.31633 | 0.63267
1 | 434 | 0.10465 | 0.1312 | 0.30689 | 0.28592 | 1.9776 | 1.9776 | 4.614 | 0.6272 | 0.3136 | 0.6272
1 | 434.2 | 0.10526 | 0.1303 | 0.30903 | 0.28401 | 1.9905 | 1.9905 | 4.6065 | 0.6218 | 0.3109 | 0.6218
1 | 434.4 | 0.10588 | 0.12941 | 0.31119 | 0.28212 | 2.0031 | 2.0031 | 4.5989 | 0.61646 | 0.30823 | 0.61646
1 | 434.6 | 0.1065 | 0.12853 | 0.31337 | 0.28027 | 2.0155 | 2.0155 | 4.5914 | 0.6112 | 0.3056 | 0.6112
1 | 434.8 | 0.10713 | 0.12767 | 0.31558 | 0.27843 | 2.0276 | 2.0276 | 4.5838 | 0.606 | 0.303 | 0.606
1 | 435 | 0.10777 | 0.12682 | 0.31781 | 0.27663 | 2.0394 | 2.0394 | 4.5763 | 0.60087 | 0.30044 | 0.60087
1 | 435.2 | 0.1084 | 0.12598 | 0.32006 | 0.27484 | 2.0509 | 2.0509 | 4.5687 | 0.59581 | 0.2979 | 0.59581
1 | 435.4 | 0.10905 | 0.12515 | 0.32234 | 0.27309 | 2.0622 | 2.0622 | 4.5612 | 0.5908 | 0.2954 | 0.5908
1 | 435.6 | 0.1097 | 0.12434 | 0.32464 | 0.27136 | 2.0733 | 2.0733 | 4.5537 | 0.58586 | 0.29293 | 0.58586
1 | 435.8 | 0.11035 | 0.12354 | 0.32696 | 0.26965 | 2.0841 | 2.0841 | 4.5461 | 0.58098 | 0.29049 | 0.58098
1 | 436 | 0.11102 | 0.12274 | 0.32931 | 0.26797 | 2.0947 | 2.0947 | 4.5386 | 0.57616 | 0.28808 | 0.57616
1 | 436.2 | 0.11168 | 0.12196 | 0.33169 | 0.26631 | 2.105 | 2.105 | 4.5311 | 0.5714 | 0.2857 | 0.5714
1 | 436.4 | 0.11236 | 0.12119 | 0.33409 | 0.26468 | 2.1151 | 2.1151 | 4.5236 | 0.5667 | 0.28335 | 0.5667
1 | 436.6 | 0.11304 | 0.12043 | 0.33652 | 0.26306 | 2.1249 | 2.1249 | 4.5161 | 0.56206 | 0.28103 | 0.56206
1 | 436.8 | 0.11372 | 0.11968 | 0.33897 | 0.26148 | 2.1346 | 2.1346 | 4.5086 | 0.55747 | 0.27873 | 0.55747
1 | 437 | 0.11442 | 0.11894 | 0.34145 | 0.25991 | 2.144 | 2.144 | 4.5011 | 0.55294 | 0.27647 | 0.55294
1 | 437.2 | 0.11512 | 0.11821 | 0.34396 | 0.25836 | 2.1532 | 2.1532 | 4.4936 | 0.54846 | 0.27423 | 0.54846
1 | 437.4 | 0.11582 | 0.11749 | 0.34649 | 0.25684 | 2.1622 | 2.1622 | 4.4861 | 0.54404 | 0.27202 | 0.54404
1 | 437.6 | 0.11653 | 0.11678 | 0.34905 | 0.25534 | 2.171 | 2.171 | 4.4786 | 0.53967 | 0.26983 | 0.53967
1 | 437.8 | 0.11725 | 0.11608 | 0.35164 | 0.25386 | 2.1796 | 2.1796 | 4.4712 | 0.53535 | 0.26767 | 0.53535
1 | 438 | 0.11797 | 0.11538 | 0.35426 | 0.2524 | 2.188 | 2.188 | 4.4637 | 0.53108 | 0.26554 | 0.53108
1 | 438.2 | 0.11871 | 0.1147 | 0.35691 | 0.25096 | 2.1962 | 2.1962 | 4.4563 | 0.52686 | 0.26343 | 0.52686
1 | 438.4 | 0.11944 | 0.11403 | 0.35959 | 0.24954 | 2.2043 | 2.2043 | 4.4489 | 0.5227 | 0.26135 | 0.5227
1 | 438.6 | 0.12019 | 0.11337 | 0.3623 | 0.24814 | 2.2121 | 2.2121 | 4.4414 | 0.51858 | 0.25929 | 0.51858
1 | 438.8 | 0.12094 | 0.11271 | 0.36504 | 0.24676 | 2.2197 | 2.2197 | 4.434 | 0.51451 | 0.25725 | 0.51451
1 | 439 | 0.1217 | 0.11207 | 0.36781 | 0.2454 | 2.2272 | 2.2272 | 4.4266 | 0.51049 | 0.25524 | 0.51049
1 | 439.2 | 0.12246 | 0.11143 | 0.37061 | 0.24405 | 2.2345 | 2.2345 | 4.4192 | 0.50651 | 0.25325 | 0.50651
1 | 439.4 | 0.12324 | 0.1108 | 0.37344 | 0.24273 | 2.2416 | 2.2416 | 4.4118 | 0.50258 | 0.25129 | 0.50258
1 | 439.6 | 0.12402 | 0.11018 | 0.37631 | 0.24143 | 2.2486 | 2.2486 | 4.4045 | 0.4987 | 0.24935 | 0.4987
1 | 439.8 | 0.12481 | 0.10957 | 0.37921 | 0.24014 | 2.2554 | 2.2554 | 4.3971 | 0.49486 | 0.24743 | 0.49486
1 | 440 | 0.1256 | 0.10897 | 0.38214 | 0.23887 | 2.262 | 2.262 | 4.3898 | 0.49106 | 0.24553 | 0.49106
1 | 440.2 | 0.1264 | 0.10837 | 0.38511 | 0.23762 | 2.2685 | 2.2685 | 4.3824 | 0.48731 | 0.24365 | 0.48731
1 | 440.4 | 0.12721 | 0.10779 | 0.38811 | 0.23639 | 2.2748 | 2.2748 | 4.3751 | 0.4836 | 0.2418 | 0.4836
1 | 440.6 | 0.12803 | 0.10721 | 0.39114 | 0.23517 | 2.2809 | 2.2809 | 4.3678 | 0.47993 | 0.23996 | 0.47993
1 | 440.8 | 0.12886 | 0.10663 | 0.39421 | 0.23397 | 2.2869 | 2.2869 | 4.3604 | 0.4763 | 0.23815 | 0.4763
1 | 441 | 0.12969 | 0.10607 | 0.39732 | 0.23279 | 2.2928 | 2.2928 | 4.3532 | 0.47271 | 0.23636 | 0.47271
1 | 441.2 | 0.13053 | 0.10551 | 0.40046 | 0.23162 | 2.2985 | 2.2985 | 4.3459 | 0.46917 | 0.23458 | 0.46917
1 | 441.4 | 0.13138 | 0.10497 | 0.40364 | 0.23048 | 2.3041 | 2.3041 | 4.3386 | 0.46566 | 0.23283 | 0.46566
1 | 441.6 | 0.13224 | 0.10442 | 0.40686 | 0.22934 | 2.3095 | 2.3095 | 4.3313 | 0.46219 | 0.2311 | 0.46219
1 | 441.8 | 0.13311 | 0.10389 | 0.41012 | 0.22822 | 2.3148 | 2.3148 | 4.3241 | 0.45876 | 0.22938 | 0.45876
1 | 442 | 0.13399 | 0.10336 | 0.41342 | 0.22712 | 2.32 | 2.32 | 4.3168 | 0.45537 | 0.22769 | 0.45537
1 | 442.2 | 0.13487 | 0.10284 | 0.41675 | 0.22604 | 2.325 | 2.325 | 4.3096 | 0.45202 | 0.22601 | 0.45202
1 | 442.4 | 0.13576 | 0.10233 | 0.42013 | 0.22497 | 2.33 | 2.33 | 4.3024 | 0.4487 | 0.22435 | 0.4487
1 | 442.6 | 0.13666 | 0.10182 | 0.42354 | 0.22391 | 2.3347 | 2.3347 | 4.2952 | 0.44542 | 0.22271 | 0.44542
1 | 442.8 | 0.13757 | 0.10132 | 0.427 | 0.22287 | 2.3394 | 2.3394 | 4.288 | 0.44217 | 0.22109 | 0.44217
1 | 443 | 0.13849 | 0.10083 | 0.4305 | 0.22184 | 2.3439 | 2.3439 | 4.2808 | 0.43896 | 0.21948 | 0.43896
1 | 443.2 | 0.13942 | 0.10035 | 0.43405 | 0.22083 | 2.3483 | 2.3483 | 4.2737 | 0.43578 | 0.21789 | 0.43578
1 | 443.4 | 0.14036 | 0.099867 | 0.43763 | 0.21983 | 2.3526 | 2.3526 | 4.2665 | 0.43264 | 0.21632 | 0.43264
1 | 443.6 | 0.14131 | 0.099394 | 0.44127 | 0.21885 | 2.3568 | 2.3568 | 4.2594 | 0.42953 | 0.21477 | 0.42953
1 | 443.8 | 0.14227 | 0.098927 | 0.44494 | 0.21788 | 2.3609 | 2.3609 | 4.2522 | 0.42646 | 0.21323 | 0.42646
1 | 444 | 0.14323 | 0.098466 | 0.44866 | 0.21693 | 2.3649 | 2.3649 | 4.2451 | 0.42342 | 0.21171 | 0.42342
1 | 444.2 | 0.14421 | 0.098012 | 0.45243 | 0.21599 | 2.3687 | 2.3687 | 4.238 | 0.4204 | 0.2102 | 0.4204
1 | 444.4 | 0.1452 | 0.097564 | 0.45625 | 0.21506 | 2.3724 | 2.3724 | 4.231 | 0.41743 | 0.20871 | 0.41743
1 | 444.6 | 0.14619 | 0.097122 | 0.46011 | 0.21414 | 2.3761 | 2.3761 | 4.2239 | 0.41448 | 0.20724 | 0.41448
1 | 444.8 | 0.1472 | 0.096686 | 0.46403 | 0.21324 | 2.3796 | 2.3796 | 4.2168 | 0.41156 | 0.20578 | 0.41156
1 | 445 | 0.14822 | 0.096256 | 0.46799 | 0.21235 | 2.383 | 2.383 | 4.2098 | 0.40868 | 0.20434 | 0.40868
1 | 445.2 | 0.14924 | 0.095832 | 0.47201 | 0.21148 | 2.3864 | 2.3864 | 4.2027 | 0.40582 | 0.20291 | 0.40582
1 | 445.4 | 0.15028 | 0.095413 | 0.47607 | 0.21061 | 2.3896 | 2.3896 | 4.1957 | 0.40299 | 0.2015 | 0.40299
1 | 445.6 | 0.15133 | 0.095 | 0.48019 | 0.20976 | 2.3928 | 2.3928 | 4.1887 | 0.4002 | 0.2001 | 0.4002
1 | 445.8 | 0.15239 | 0.094593 | 0.48436 | 0.20893 | 2.3958 | 2.3958 | 4.1817 | 0.39743 | 0.19871 | 0.39743
1 | 446 | 0.15346 | 0.094192 | 0.48859 | 0.2081 | 2.3988 | 2.3988 | 4.1747 | 0.39469 | 0.19734 | 0.39469
1 | 446.2 | 0.15455 | 0.093795 | 0.49287 | 0.20729 | 2.4016 | 2.4016 | 4.1678 | 0.39198 | 0.19599 | 0.39198
1 | 446.4 | 0.15564 | 0.093405 | 0.4972 | 0.20649 | 2.4044 | 2.4044 | 4.1608 | 0.38929 | 0.19465 | 0.38929
1 | 446.6 | 0.15675 | 0.093019 | 0.5016 | 0.2057 | 2.4071 | 2.4071 | 4.1539 | 0.38664 | 0.19332 | 0.38664
1 | 446.8 | 0.15786 | 0.092639 | 0.50605 | 0.20492 | 2.4097 | 2.4097 | 4.147 | 0.38401 | 0.192 | 0.38401
1 | 447 | 0.15899 | 0.092264 | 0.51056 | 0.20415 | 2.4122 | 2.4122 | 4.1401 | 0.3814 | 0.1907 | 0.3814
1 | 447.2 | 0.16013 | 0.091895 | 0.51513 | 0.2034 | 2.4146 | 2.4146 | 4.1332 | 0.37883 | 0.18941 | 0.37883
1 | 447.4 | 0.16129 | 0.09153 | 0.51977 | 0.20266 | 2.4169 | 2.4169 | 4.1263 | 0.37628 | 0.18814 | 0.37628
1 | 447.6 | 0.16245 | 0.09117 | 0.52446 | 0.20192 | 2.4192 | 2.4192 | 4.1194 | 0.37375 | 0.18687 | 0.37375
1 | 447.8 | 0.16363 | 0.090816 | 0.52922 | 0.2012 | 2.4214 | 2.4214 | 4.1125 | 0.37125 | 0.18562 | 0.37125
1 | 448 | 0.16482 | 0.090466 | 0.53404 | 0.20049 | 2.4235 | 2.4235 | 4.1057 | 0.36877 | 0.18439 | 0.36877
1 | 448.2 | 0.16603 | 0.090122 | 0.53893 | 0.1998 | 2.4255 | 2.4255 | 4.0989 | 0.36632 | 0.18316 | 0.36632
1 | 448.4 | 0.16724 | 0.089782 | 0.54389 | 0.19911 | 2.4275 | 2.4275 | 4.0921 | 0.3639 | 0.18195 | 0.3639
1 | 448.6 | 0.16847 | 0.089447 | 0.54891 | 0.19843 | 2.4294 | 2.4294 | 4.0853 | 0.36149 | 0.18075 | 0.36149
1 | 448.8 | 0.16972 | 0.089117 | 0.554 | 0.19776 | 2.4312 | 2.4312 | 4.0785 | 0.35911 | 0.17956 | 0.35911
1 | 449 | 0.17098 | 0.088791 | 0.55917 | 0.19711 | 2.4329 | 2.4329 | 4.0717 | 0.35676 | 0.17838 | 0.35676
1 | 449.2 | 0.17225 | 0.08847 | 0.56441 | 0.19646 | 2.4346 | 2.4346 | 4.065 | 0.35442 | 0.17721 | 0.35442
1 | 449.4 | 0.17354 | 0.088154 | 0.56971 | 0.19583 | 2.4362 | 2.4362 | 4.0582 | 0.35211 | 0.17606 | 0.35211
1 | 449.6 | 0.17484 | 0.087842 | 0.5751 | 0.1952 | 2.4377 | 2.4377 | 4.0515 | 0.34982 | 0.17491 | 0.34982
1 | 449.8 | 0.17615 | 0.087534 | 0.58056 | 0.19459 | 2.4392 | 2.4392 | 4.0448 | 0.34756 | 0.17378 | 0.34756
1 | 450 | 0.17748 | 0.087232 | 0.5861 | 0.19398 | 2.4406 | 2.4406 | 4.0381 | 0.34531 | 0.17266 | 0.34531
1 | 450.2 | 0.17883 | 0.086933 | 0.59171 | 0.19339 | 2.4419 | 2.4419 | 4.0314 | 0.34309 | 0.17155 | 0.34309
1 | 450.4 | 0.18019 | 0.086639 | 0.59741 | 0.1928 | 2.4432 | 2.4432 | 4.0247 | 0.34089 | 0.17044 | 0.34089
1 | 450.6 | 0.18156 | 0.086349 | 0.60319 | 0.19222 | 2.4444 | 2.4444 | 4.0181 | 0.33871 | 0.16935 | 0.33871
1 | 450.8 | 0.18295 | 0.086064 | 0.60906 | 0.19166 | 2.4456 | 2.4456 | 4.0114 | 0.33655 | 0.16827 | 0.33655
1 | 451 | 0.18436 | 0.085782 | 0.61501 | 0.1911 | 2.4467 | 2.4467 | 4.0048 | 0.33441 | 0.1672 | 0.33441
1 | 451.2 | 0.18578 | 0.085505 | 0.62104 | 0.19055 | 2.4477 | 2.4477 | 3.9982 | 0.33229 | 0.16615 | 0.33229
1 | 451.4 | 0.18722 | 0.085232 | 0.62717 | 0.19002 | 2.4487 | 2.4487 | 3.9916 | 0.33019 | 0.1651 | 0.33019
1 | 451.6 | 0.18868 | 0.084963 | 0.63338 | 0.18949 | 2.4496 | 2.4496 | 3.985 | 0.32811 | 0.16406 | 0.32811
1 | 451.8 | 0.19015 | 0.084698 | 0.63969 | 0.18897 | 2.4504 | 2.4504 | 3.9784 | 0.32605 | 0.16303 | 0.32605
1 | 452 | 0.19164 | 0.084438 | 0.64609 | 0.18846 | 2.4512 | 2.4512 | 3.9718 | 0.32401 | 0.16201 | 0.32401
1 | 452.2 | 0.19315 | 0.084181 | 0.65258 | 0.18796 | 2.452 | 2.452 | 3.9653 | 0.32199 | 0.16099 | 0.32199
1 | 452.4 | 0.19468 | 0.083928 | 0.65918 | 0.18747 | 2.4527 | 2.4527 | 3.9588 | 0.31998 | 0.15999 | 0.31998
1 | 452.6 | 0.19622 | 0.083679 | 0.66587 | 0.18698 | 2.4533 | 2.4533 | 3.9522 | 0.318 | 0.159 | 0.318
1 | 452.8 | 0.19779 | 0.083434 | 0.67267 | 0.18651 | 2.4539 | 2.4539 | 3.9457 | 0.31603 | 0.15802 | 0.31603
1 | 453 | 0.19937 | 0.083193 | 0.67957 | 0.18604 | 2.4544 | 2.4544 | 3.9392 | 0.31409 | 0.15704 | 0.31409
1 | 453.2 | 0.20097 | 0.082955 | 0.68658 | 0.18559 | 2.4549 | 2.4549 | 3.9328 | 0.31215 | 0.15608 | 0.31215
1 | 453.4 | 0.20259 | 0.082722 | 0.69369 | 0.18514 | 2.4554 | 2.4554 | 3.9263 | 0.31024 | 0.15512 | 0.31024
1 | 453.6 | 0.20423 | 0.082492 | 0.70091 | 0.1847 | 2.4558 | 2.4558 | 3.9199 | 0.30835 | 0.15417 | 0.30835
1 | 453.8 | 0.20588 | 0.082265 | 0.70825 | 0.18427 | 2.4561 | 2.4561 | 3.9134 | 0.30647 | 0.15323 | 0.30647
1 | 454 | 0.20756 | 0.082043 | 0.7157 | 0.18385 | 2.4564 | 2.4564 | 3.907 | 0.30461 | 0.1523 | 0.30461
1 | 454.2 | 0.20926 | 0.081824 | 0.72327 | 0.18343 | 2.4566 | 2.4566 | 3.9006 | 0.30276 | 0.15138 | 0.30276
1 | 454.4 | 0.21098 | 0.081609 | 0.73096 | 0.18303 | 2.4568 | 2.4568 | 3.8942 | 0.30093 | 0.15047 | 0.30093
1 | 454.6 | 0.21272 | 0.081397 | 0.73877 | 0.18263 | 2.457 | 2.457 | 3.8878 | 0.29912 | 0.14956 | 0.29912
1 | 454.8 | 0.21449 | 0.081189 | 0.74671 | 0.18224 | 2.4571 | 2.4571 | 3.8815 | 0.29733 | 0.14866 | 0.29733
1 | 455 | 0.21627 | 0.080985 | 0.75477 | 0.18186 | 2.4572 | 2.4572 | 3.8751 | 0.29555 | 0.14777 | 0.29555
1 | 455.2 | 0.21808 | 0.080784 | 0.76296 | 0.18148 | 2.4572 | 2.4572 | 3.8688 | 0.29378 | 0.14689 | 0.29378
1 | 455.4 | 0.21991 | 0.080586 | 0.77129 | 0.18112 | 2.4572 | 2.4572 | 3.8625 | 0.29204 | 0.14602 | 0.29204
1 | 455.6 | 0.22176 | 0.080392 | 0.77975 | 0.18076 | 2.4571 | 2.4571 | 3.8561 | 0.2903 | 0.14515 | 0.2903
1 | 455.8 | 0.22363 | 0.080201 | 0.78835 | 0.18041 | 2.457 | 2.457 | 3.8499 | 0.28859 | 0.14429 | 0.28859
1 | 456 | 0.22553 | 0.080014 | 0.7971 | 0.18007 | 2.4569 | 2.4569 | 3.8436 | 0.28688 | 0.14344 | 0.28688
1 | 456.2 | 0.22746 | 0.07983 | 0.80599 | 0.17974 | 2.4567 | 2.4567 | 3.8373 | 0.2852 | 0.1426 | 0.2852
1 | 456.4 | 0.22941 | 0.079649 | 0.81502 | 0.17941 | 2.4565 | 2.4565 | 3.831 | 0.28352 | 0.14176 | 0.28352
1 | 456.6 | 0.23138 | 0.079472 | 0.82421 | 0.17909 | 2.4562 | 2.4562 | 3.8248 | 0.28187 | 0.14093 | 0.28187
1 | 456.8 | 0.23338 | 0.079298 | 0.83355 | 0.17878 | 2.4559 | 2.4559 | 3.8186 | 0.28022 | 0.14011 | 0.28022
1 | 457 | 0.2354 | 0.079127 | 0.84306 | 0.17848 | 2.4556 | 2.4556 | 3.8124 | 0.27859 | 0.1393 | 0.27859
1 | 457.2 | 0.23745 | 0.07896 | 0.85272 | 0.17819 | 2.4553 | 2.4553 | 3.8062 | 0.27698 | 0.13849 | 0.27698
1 | 457.4 | 0.23953 | 0.078795 | 0.86255 | 0.1779 | 2.4548 | 2.4548 | 3.8 | 0.27538 | 0.13769 | 0.27538
1 | 457.6 | 0.24163 | 0.078634 | 0.87255 | 0.17762 | 2.4544 | 2.4544 | 3.7938 | 0.27379 | 0.13689 | 0.27379
1 | 457.8 | 0.24377 | 0.078476 | 0.88272 | 0.17735 | 2.4539 | 2.4539 | 3.7876 | 0.27221 | 0.13611 | 0.27221
1 | 458 | 0.24593 | 0.078322 | 0.89307 | 0.17708 | 2.4534 | 2.4534 | 3.7815 | 0.27065 | 0.13533 | 0.27065
1 | 458.2 | 0.24811 | 0.07817 | 0.9036 | 0.17682 | 2.4529 | 2.4529 | 3.7754 | 0.26911 | 0.13455 | 0.26911
1 | 458.4 | 0.25033 | 0.078021 | 0.91432 | 0.17657 | 2.4523 | 2.4523 | 3.7693 | 0.26757 | 0.13379 | 0.26757
1 | 458.6 | 0.25258 | 0.077876 | 0.92522 | 0.17633 | 2.4517 | 2.4517 | 3.7631 | 0.26605 | 0.13303 | 0.26605
1 | 458.8 | 0.25486 | 0.077734 | 0.93632 | 0.1761 | 2.4511 | 2.4511 | 3.7571 | 0.26454 | 0.13227 | 0.26454
1 | 459 | 0.25717 | 0.077594 | 0.94762 | 0.17587 | 2.4504 | 2.4504 | 3.751 | 0.26305 | 0.13152 | 0.26305
1 | 459.2 | 0.25951 | 0.077458 | 0.95913 | 0.17565 | 2.4497 | 2.4497 | 3.7449 | 0.26156 | 0.13078 | 0.26156
1 | 459.4 | 0.26188 | 0.077325 | 0.97084 | 0.17543 | 2.449 | 2.449 | 3.7389 | 0.26009 | 0.13005 | 0.26009
1 | 459.6 | 0.26428 | 0.077195 | 0.98277 | 0.17523 | 2.4482 | 2.4482 | 3.7328 | 0.25864 | 0.12932 | 0.25864
1 | 459.8 | 0.26672 | 0.077068 | 0.99491 | 0.17503 | 2.4474 | 2.4474 | 3.7268 | 0.25719 | 0.12859 | 0.25719
1 | 460 | 0.26919 | 0.076943 | 1.0073 | 0.17483 | 2.4466 | 2.4466 | 3.7208 | 0.25575 | 0.12788 | 0.25575
1 | 460.2 | 0.2717 | 0.076822 | 1.0199 | 0.17465 | 2.4457 | 2.4457 | 3.7148 | 0.25433 | 0.12717 | 0.25433
1 | 460.4 | 0.27424 | 0.076704 | 1.0327 | 0.17447 | 2.4448 | 2.4448 | 3.7088 | 0.25292 | 0.12646 | 0.25292
1 | 460.6 | 0.27681 | 0.076588 | 1.0458 | 0.1743 | 2.4439 | 2.4439 | 3.7028 | 0.25152 | 0.12576 | 0.25152
1 | 460.8 | 0.27943 | 0.076476 | 1.0591 | 0.17414 | 2.443 | 2.443 | 3.6969 | 0.25013 | 0.12507 | 0.25013
1 | 461 | 0.28208 | 0.076366 | 1.0727 | 0.17398 | 2.442 | 2.442 | 3.6909 | 0.24876 | 0.12438 | 0.24876
1 | 461.2 | 0.28476 | 0.076259 | 1.0865 | 0.17383 | 2.441 | 2.441 | 3.685 | 0.24739 | 0.1237 | 0.24739
1 | 461.4 | 0.28749 | 0.076155 | 1.1006 | 0.17369 | 2.44 | 2.44 | 3.679 | 0.24604 | 0.12302 | 0.24604
1 | 461.6 | 0.29025 | 0.076054 | 1.115 | 0.17355 | 2.439 | 2.439 | 3.6731 | 0.2447 | 0.12235 | 0.2447
1 | 461.8 | 0.29305 | 0.075956 | 1.1297 | 0.17342 | 2.4379 | 2.4379 | 3.6672 | 0.24337 | 0.12168 | 0.24337
1 | 462 | 0.2959 | 0.07586 | 1.1446 | 0.1733 | 2.4368 | 2.4368 | 3.6614 | 0.24204 | 0.12102 | 0.24204
1 | 462.2 | 0.29878 | 0.075768 | 1.1599 | 0.17318 | 2.4357 | 2.4357 | 3.6555 | 0.24073 | 0.12037 | 0.24073
1 | 462.4 | 0.30171 | 0.075678 | 1.1754 | 0.17307 | 2.4345 | 2.4345 | 3.6496 | 0.23943 | 0.11972 | 0.23943
1 | 462.6 | 0.30468 | 0.075591 | 1.1913 | 0.17297 | 2.4334 | 2.4334 | 3.6438 | 0.23814 | 0.11907 | 0.23814
1 | 462.8 | 0.3077 | 0.075506 | 1.2074 | 0.17288 | 2.4322 | 2.4322 | 3.6379 | 0.23686 | 0.11843 | 0.23686
1 | 463 | 0.31075 | 0.075425 | 1.224 | 0.17279 | 2.431 | 2.431 | 3.6321 | 0.2356 | 0.1178 | 0.2356
1 | 463.2 | 0.31386 | 0.075346 | 1.2408 | 0.17271 | 2.4297 | 2.4297 | 3.6263 | 0.23434 | 0.11717 | 0.23434
1 | 463.4 | 0.31701 | 0.07527 | 1.258 | 0.17263 | 2.4284 | 2.4284 | 3.6205 | 0.23309 | 0.11654 | 0.23309
1 | 463.6 | 0.32021 | 0.075197 | 1.2755 | 0.17256 | 2.4272 | 2.4272 | 3.6147 | 0.23185 | 0.11592 | 0.23185
1 | 463.8 | 0.32345 | 0.075126 | 1.2934 | 0.1725 | 2.4259 | 2.4259 | 3.609 | 0.23062 | 0.11531 | 0.23062
1 | 464 | 0.32675 | 0.075058 | 1.3117 | 0.17245 | 2.4245 | 2.4245 | 3.6032 | 0.2294 | 0.1147 | 0.2294
1 | 464.2 | 0.3301 | 0.074993 | 1.3304 | 0.1724 | 2.4232 | 2.4232 | 3.5975 | 0.22819 | 0.11409 | 0.22819
1 | 464.4 | 0.33349 | 0.07493 | 1.3494 | 0.17236 | 2.4218 | 2.4218 | 3.5917 | 0.22699 | 0.11349 | 0.22699
1 | 464.6 | 0.33694 | 0.07487 | 1.3689 | 0.17232 | 2.4204 | 2.4204 | 3.586 | 0.2258 | 0.1129 | 0.2258
1 | 464.8 | 0.34045 | 0.074813 | 1.3888 | 0.1723 | 2.419 | 2.419 | 3.5803 | 0.22462 | 0.11231 | 0.22462
1 | 465 | 0.344 | 0.074759 | 1.4091 | 0.17228 | 2.4176 | 2.4176 | 3.5746 | 0.22344 | 0.11172 | 0.22344
1 | 465.2 | 0.34762 | 0.074707 | 1.4299 | 0.17226 | 2.4161 | 2.4161 | 3.5689 | 0.22228 | 0.11114 | 0.22228
1 | 465.4 | 0.35129 | 0.074657 | 1.4511 | 0.17225 | 2.4146 | 2.4146 | 3.5632 | 0.22112 | 0.11056 | 0.22112
1 | 465.6 | 0.35501 | 0.074611 | 1.4728 | 0.17225 | 2.4131 | 2.4131 | 3.5576 | 0.21998 | 0.10999 | 0.21998
1 | 465.8 | 0.3588 | 0.074567 | 1.495 | 0.17226 | 2.4116 | 2.4116 | 3.5519 | 0.21884 | 0.10942 | 0.21884
1 | 466 | 0.36265 | 0.074525 | 1.5177 | 0.17227 | 2.4101 | 2.4101 | 3.5463 | 0.21771 | 0.10886 | 0.21771
1 | 466.2 | 0.36656 | 0.074487 | 1.5409 | 0.17229 | 2.4086 | 2.4086 | 3.5407 | 0.21659 | 0.1083 | 0.21659
1 | 466.4 | 0.37053 | 0.074451 | 1.5646 | 0.17232 | 2.407 | 2.407 | 3.5351 | 0.21548 | 0.10774 | 0.21548
1 | 466.6 | 0.37457 | 0.074417 | 1.5888 | 0.17235 | 2.4054 | 2.4054 | 3.5295 | 0.21438 | 0.10719 | 0.21438
1 | 466.8 | 0.37867 | 0.074386 | 1.6136 | 0.17239 | 2.4038 | 2.4038 | 3.5239 | 0.21329 | 0.10664 | 0.21329
1 | 467 | 0.38284 | 0.074358 | 1.639 | 0.17244 | 2.4022 | 2.4022 | 3.5183 | 0.2122 | 0.1061 | 0.2122
1 | 467.2 | 0.38708 | 0.074332 | 1.665 | 0.17249 | 2.4005 | 2.4005 | 3.5127 | 0.21112 | 0.10556 | 0.21112
1 | 467.4 | 0.39138 | 0.074309 | 1.6916 | 0.17255 | 2.3989 | 2.3989 | 3.5072 | 0.21005 | 0.10503 | 0.21005
1 | 467.6 | 0.39577 | 0.074288 | 1.7189 | 0.17262 | 2.3972 | 2.3972 | 3.5016 | 0.20899 | 0.1045 | 0.20899
1 | 467.8 | 0.40022 | 0.07427 | 1.7468 | 0.17269 | 2.3955 | 2.3955 | 3.4961 | 0.20794 | 0.10397 | 0.20794
1 | 468 | 0.40475 | 0.074255 | 1.7753 | 0.17277 | 2.3938 | 2.3938 | 3.4906 | 0.20689 | 0.10345 | 0.20689
1 | 468.2 | 0.40935 | 0.074242 | 1.8046 | 0.17285 | 2.3921 | 2.3921 | 3.4851 | 0.20585 | 0.10293 | 0.20585
1 | 468.4 | 0.41404 | 0.074232 | 1.8346 | 0.17295 | 2.3904 | 2.3904 | 3.4796 | 0.20482 | 0.10241 | 0.20482
1 | 468.6 | 0.4188 | 0.074224 | 1.8653 | 0.17305 | 2.3886 | 2.3886 | 3.4741 | 0.2038 | 0.1019 | 0.2038
1 | 468.8 | 0.42365 | 0.074219 | 1.8968 | 0.17315 | 2.3868 | 2.3868 | 3.4686 | 0.20278 | 0.10139 | 0.20278
1 | 469 | 0.42857 | 0.074216 | 1.929 | 0.17327 | 2.3851 | 2.3851 | 3.4632 | 0.20178 | 0.10089 | 0.20178
1 | 469.2 | 0.43359 | 0.074216 | 1.9621 | 0.17339 | 2.3833 | 2.3833 | 3.4577 | 0.20078 | 0.10039 | 0.20078
1 | 469.4 | 0.43869 | 0.074218 | 1.996 | 0.17352 | 2.3815 | 2.3815 | 3.4523 | 0.19978 | 0.099892 | 0.19978
1 | 469.6 | 0.44389 | 0.074223 | 2.0309 | 0.17365 | 2.3796 | 2.3796 | 3.4468 | 0.1988 | 0.0994 | 0.1988
1 | 469.8 | 0.44917 | 0.074231 | 2.0666 | 0.17379 | 2.3778 | 2.3778 | 3.4414 | 0.19782 | 0.09891 | 0.19782
1 | 470 | 0.45455 | 0.074241 | 2.1032 | 0.17394 | 2.3759 | 2.3759 | 3.436 | 0.19685 | 0.098425 | 0.19685
1 | 470.2 | 0.46003 | 0.074254 | 2.1408 | 0.17409 | 2.3741 | 2.3741 | 3.4306 | 0.19589 | 0.097943 | 0.19589
1 | 470.4 | 0.4656 | 0.074269 | 2.1794 | 0.17425 | 2.3722 | 2.3722 | 3.4252 | 0.19493 | 0.097464 | 0.19493
1 | 470.6 | 0.47127 | 0.074287 | 2.219 | 0.17442 | 2.3703 | 2.3703 | 3.4199 | 0.19398 | 0.096989 | 0.19398
1 | 470.8 | 0.47705 | 0.074307 | 2.2597 | 0.1746 | 2.3684 | 2.3684 | 3.4145 | 0.19304 | 0.096518 | 0.19304
1 | 471 | 0.48294 | 0.07433 | 2.3015 | 0.17478 | 2.3665 | 2.3665 | 3.4092 | 0.1921 | 0.096049 | 0.1921
1 | 471.2 | 0.48893 | 0.074356 | 2.3445 | 0.17497 | 2.3645 | 2.3645 | 3.4038 | 0.19117 | 0.095585 | 0.19117
1 | 471.4 | 0.49503 | 0.074384 | 2.3886 | 0.17517 | 2.3626 | 2.3626 | 3.3985 | 0.19025 | 0.095123 | 0.19025
1 | 471.6 | 0.50125 | 0.074414 | 2.434 | 0.17537 | 2.3606 | 2.3606 | 3.3932 | 0.18933 | 0.094665 | 0.18933
1 | 471.8 | 0.50758 | 0.074447 | 2.4806 | 0.17558 | 2.3586 | 2.3586 | 3.3879 | 0.18842 | 0.09421 | 0.18842
1 | 472 | 0.51404 | 0.074483 | 2.5286 | 0.1758 | 2.3567 | 2.3567 | 3.3826 | 0.18752 | 0.093758 | 0.18752
1 | 472.2 | 0.52061 | 0.074521 | 2.578 | 0.17602 | 2.3547 | 2.3547 | 3.3773 | 0.18662 | 0.09331 | 0.18662
1 | 472.4 | 0.52732 | 0.074562 | 2.6287 | 0.17625 | 2.3527 | 2.3527 | 3.372 | 0.18573 | 0.092865 | 0.18573
1 | 472.6 | 0.53415 | 0.074606 | 2.681 | 0.17649 | 2.3506 | 2.3506 | 3.3668 | 0.18484 | 0.092422 | 0.18484
1 | 472.8 | 0.54111 | 0.074652 | 2.7348 | 0.17674 | 2.3486 | 2.3486 | 3.3615 | 0.18397 | 0.091983 | 0.18397
1 | 473 | 0.54821 | 0.0747 | 2.7902 | 0.17699 | 2.3466 | 2.3466 | 3.3563 | 0.18309 | 0.091547 | 0.18309
1 | 473.2 | 0.55545 | 0.074751 | 2.8472 | 0.17725 | 2.3445 | 2.3445 | 3.351 | 0.18223 | 0.091115 | 0.18223
1 | 473.4 | 0.56283 | 0.074805 | 2.9059 | 0.17752 | 2.3424 | 2.3424 | 3.3458 | 0.18137 | 0.090685 | 0.18137
1 | 473.6 | 0.57036 | 0.074861 | 2.9665 | 0.17779 | 2.3404 | 2.3404 | 3.3406 | 0.18052 | 0.090258 | 0.18052
1 | 473.8 | 0.57804 | 0.07492 | 3.0289 | 0.17807 | 2.3383 | 2.3383 | 3.3354 | 0.17967 | 0.089834 | 0.17967
1 | 474 | 0.58587 | 0.074982 | 3.0932 | 0.17836 | 2.3362 | 2.3362 | 3.3302 | 0.17883 | 0.089413 | 0.17883
1 | 474.2 | 0.59386 | 0.075046 | 3.1596 | 0.17866 | 2.3341 | 2.3341 | 3.325 | 0.17799 | 0.088995 | 0.17799
1 | 474.4 | 0.60201 | 0.075113 | 3.228 | 0.17896 | 2.332 | 2.332 | 3.3199 | 0.17716 | 0.08858 | 0.17716
1 | 474.6 | 0.61033 | 0.075182 | 3.2987 | 0.17928 | 2.3298 | 2.3298 | 3.3147 | 0.17634 | 0.088168 | 0.17634
1 | 474.8 | 0.61883 | 0.075254 | 3.3716 | 0.1796 | 2.3277 | 2.3277 | 3.3096 | 0.17552 | 0.087759 | 0.17552
1 | 475 | 0.62749 | 0.075329 | 3.4468 | 0.17992 | 2.3256 | 2.3256 | 3.3044 | 0.1747 | 0.087352 | 0.1747
1 | 475.2 | 0.63634 | 0.075406 | 3.5246 | 0.18026 | 2.3234 | 2.3234 | 3.2993 | 0.1739 | 0.086948 | 0.1739
1 | 475.4 | 0.64538 | 0.075486 | 3.6049 | 0.1806 | 2.3212 | 2.3212 | 3.2942 | 0.17309 | 0.086547 | 0.17309
1 | 475.6 | 0.65461 | 0.075568 | 3.6879 | 0.18095 | 2.3191 | 2.3191 | 3.2891 | 0.1723 | 0.086149 | 0.1723
1 | 475.8 | 0.66403 | 0.075654 | 3.7737 | 0.18131 | 2.3169 | 2.3169 | 3.284 | 0.17151 | 0.085754 | 0.17151
1 | 476 | 0.67366 | 0.075742 | 3.8624 | 0.18167 | 2.3147 | 2.3147 | 3.2789 | 0.17072 | 0.085361 | 0.17072
1 | 476.2 | 0.68349 | 0.075832 | 3.9541 | 0.18204 | 2.3125 | 2.3125 | 3.2738 | 0.16994 | 0.084971 | 0.16994
1 | 476.4 | 0.69354 | 0.075925 | 4.0491 | 0.18243 | 2.3103 | 2.3103 | 3.2688 | 0.16917 | 0.084583 | 0.16917
1 | 476.6 | 0.70381 | 0.076021 | 4.1474 | 0.18281 | 2.308 | 2.308 | 3.2637 | 0.1684 | 0.084198 | 0.1684
1 | 476.8 | 0.71431 | 0.07612 | 4.2492 | 0.18321 | 2.3058 | 2.3058 | 3.2587 | 0.16763 | 0.083816 | 0.16763
1 | 477 | 0.72504 | 0.076221 | 4.3546 | 0.18362 | 2.3036 | 2.3036 | 3.2536 | 0.16687 | 0.083436 | 0.16687
1 | 477.2 | 0.73601 | 0.076325 | 4.4638 | 0.18403 | 2.3013 | 2.3013 | 3.2486 | 0.16612 | 0.083059 | 0.16612
1 | 477.4 | 0.74723 | 0.076432 | 4.577 | 0.18445 | 2.2991 | 2.2991 | 3.2436 | 0.16537 | 0.082684 | 0.16537
1 | 477.6 | 0.7587 | 0.076542 | 4.6943 | 0.18488 | 2.2968 | 2.2968 | 3.2386 | 0.16462 | 0.082312 | 0.16462
1 | 477.8 | 0.77043 | 0.076654 | 4.8161 | 0.18532 | 2.2945 | 2.2945 | 3.2336 | 0.16389 | 0.081943 | 0.16389
1 | 478 | 0.78244 | 0.076769 | 4.9424 | 0.18576 | 2.2923 | 2.2923 | 3.2286 | 0.16315 | 0.081575 | 0.16315
1 | 478.2 | 0.79472 | 0.076887 | 5.0735 | 0.18622 | 2.29 | 2.29 | 3.2236 | 0.16242 | 0.081211 | 0.16242
1 | 478.4 | 0.8073 | 0.077008 | 5.2096 | 0.18668 | 2.2877 | 2.2877 | 3.2187 | 0.1617 | 0.080848 | 0.1617
1 | 478.6 | 0.82016 | 0.077131 | 5.351 | 0.18715 | 2.2854 | 2.2854 | 3.2137 | 0.16098 | 0.080488 | 0.16098
1 | 478.8 | 0.83334 | 0.077257 | 5.498 | 0.18763 | 2.2831 | 2.2831 | 3.2088 | 0.16026 | 0.080131 | 0.16026
1 | 479 | 0.84682 | 0.077386 | 5.6507 | 0.18812 | 2.2808 | 2.2808 | 3.2038 | 0.15955 | 0.079775 | 0.15955
1 | 479.2 | 0.86064 | 0.077518 | 5.8096 | 0.18862 | 2.2784 | 2.2784 | 3.1989 | 0.15885 | 0.079423 | 0.15885
1 | 479.4 | 0.87478 | 0.077653 | 5.9748 | 0.18912 | 2.2761 | 2.2761 | 3.194 | 0.15814 | 0.079072 | 0.15814
1 | 479.6 | 0.88928 | 0.077791 | 6.1468 | 0.18964 | 2.2738 | 2.2738 | 3.1891 | 0.15745 | 0.078724 | 0.15745
1 | 479.8 | 0.90413 | 0.077931 | 6.3259 | 0.19016 | 2.2714 | 2.2714 | 3.1842 | 0.15676 | 0.078378 | 0.15676
1 | 480 | 0.91935 | 0.078075 | 6.5124 | 0.19069 | 2.2691 | 2.2691 | 3.1793 | 0.15607 | 0.078034 | 0.15607
1 | 480.2 | 0.93495 | 0.078221 | 6.7067 | 0.19123 | 2.2667 | 2.2667 | 3.1744 | 0.15538 | 0.077692 | 0.15538
1 | 480.4 | 0.95094 | 0.078371 | 6.9092 | 0.19178 | 2.2644 | 2.2644 | 3.1695 | 0.15471 | 0.077353 | 0.15471
1 | 480.6 | 0.96735 | 0.078523 | 7.1204 | 0.19234 | 2.262 | 2.262 | 3.1646 | 0.15403 | 0.077016 | 0.15403
1 | 480.8 | 0.98417 | 0.078678 | 7.3407 | 0.19291 | 2.2596 | 2.2596 | 3.1598 | 0.15336 | 0.076681 | 0.15336
1 | 481 | 1.0014 | 0.078836 | 7.5706 | 0.19349 | 2.2572 | 2.2572 | 3.1549 | 0.1527 | 0.076348 | 0.1527
1 | 481.2 | 1.0191 | 0.078998 | 7.8106 | 0.19408 | 2.2548 | 2.2548 | 3.1501 | 0.15204 | 0.076018 | 0.15204
1 | 481.4 | 1.0373 | 0.079162 | 8.0613 | 0.19467 | 2.2524 | 2.2524 | 3.1453 | 0.15138 | 0.075689 | 0.15138
1 | 481.6 | 1.0559 | 0.079329 | 8.3231 | 0.19528 | 2.25 | 2.25 | 3.1405 | 0.15073 | 0.075363 | 0.15073
1 | 481.8 | 1.0751 | 0.079499 | 8.5968 | 0.1959 | 2.2476 | 2.2476 | 3.1357 | 0.15008 | 0.075038 | 0.15008
1 | 482 | 1.0948 | 0.079673 | 8.883 | 0.19652 | 2.2452 | 2.2452 | 3.1309 | 0.14943 | 0.074716 | 0.14943
1 | 482.2 | 1.115 | 0.079849 | 9.1823 | 0.19716 | 2.2428 | 2.2428 | 3.1261 | 0.14879 | 0.074396 | 0.14879
1 | 482.4 | 1.1357 | 0.080029 | 9.4954 | 0.1978 | 2.2404 | 2.2404 | 3.1213 | 0.14816 | 0.074078 | 0.14816
1 | 482.6 | 1.157 | 0.080212 | 9.8231 | 0.19846 | 2.2379 | 2.2379 | 3.1165 | 0.14752 | 0.073762 | 0.14752
1 | 482.8 | 1.1789 | 0.080397 | 10.1662 | 0.19913 | 2.2355 | 2.2355 | 3.1117 | 0.1469 | 0.073448 | 0.1469
1 | 483 | 1.2015 | 0.080586 | 10.5255 | 0.1998 | 2.2331 | 2.2331 | 3.107 | 0.14627 | 0.073135 | 0.14627
1 | 483.2 | 1.2246 | 0.080779 | 10.9018 | 0.20049 | 2.2306 | 2.2306 | 3.1022 | 0.14565 | 0.072825 | 0.14565
1 | 483.4 | 1.2485 | 0.080974 | 11.296 | 0.20119 | 2.2282 | 2.2282 | 3.0975 | 0.14503 | 0.072517 | 0.14503
1 | 483.6 | 1.273 | 0.081173 | 11.7092 | 0.20189 | 2.2257 | 2.2257 | 3.0928 | 0.14442 | 0.072211 | 0.14442
1 | 483.8 | 1.2982 | 0.081375 | 12.1422 | 0.20261 | 2.2232 | 2.2232 | 3.0881 | 0.14381 | 0.071906 | 0.14381
1 | 484 | 1.3242 | 0.08158 | 12.5961 | 0.20334 | 2.2208 | 2.2208 | 3.0833 | 0.14321 | 0.071604 | 0.14321
1 | 484.2 | 1.3509 | 0.081788 | 13.0719 | 0.20408 | 2.2183 | 2.2183 | 3.0786 | 0.14261 | 0.071303 | 0.14261
1 | 484.4 | 1.3784 | 0.082 | 13.5708 | 0.20483 | 2.2158 | 2.2158 | 3.0739 | 0.14201 | 0.071004 | 0.14201
1 | 484.6 | 1.4068 | 0.082215 | 14.0937 | 0.20559 | 2.2133 | 2.2133 | 3.0693 | 0.14141 | 0.070707 | 0.14141
1 | 484.8 | 1.436 | 0.082434 | 14.6418 | 0.20636 | 2.2109 | 2.2109 | 3.0646 | 0.14082 | 0.070412 | 0.14082
1 | 485 | 1.4661 | 0.082656 | 15.2162 | 0.20715 | 2.2084 | 2.2084 | 3.0599 | 0.14024 | 0.070119 | 0.14024
1 | 485.2 | 1.4972 | 0.082881 | 15.8179 | 0.20794 | 2.2059 | 2.2059 | 3.0553 | 0.13966 | 0.069828 | 0.13966
1 | 485.4 | 1.5292 | 0.08311 | 16.4482 | 0.20875 | 2.2034 | 2.2034 | 3.0506 | 0.13908 | 0.069538 | 0.13908
1 | 485.6 | 1.5622 | 0.083343 | 17.1078 | 0.20957 | 2.2009 | 2.2009 | 3.046 | 0.1385 | 0.06925 | 0.1385
1 | 485.8 | 1.5963 | 0.083578 | 17.7979 | 0.2104 | 2.1984 | 2.1984 | 3.0413 | 0.13793 | 0.068964 | 0.13793
1 | 486 | 1.6315 | 0.083818 | 18.5193 | 0.21124 | 2.1958 | 2.1958 | 3.0367 | 0.13736 | 0.06868 | 0.13736
1 | 486.2 | 1.6678 | 0.084061 | 19.2726 | 0.2121 | 2.1933 | 2.1933 | 3.0321 | 0.13679 | 0.068397 | 0.13679
1 | 486.4 | 1.7052 | 0.084307 | 20.0584 | 0.21296 | 2.1908 | 2.1908 | 3.0275 | 0.13623 | 0.068116 | 0.13623
1 | 486.6 | 1.744 | 0.084558 | 20.877 | 0.21384 | 2.1883 | 2.1883 | 3.0229 | 0.13567 | 0.067837 | 0.13567
1 | 486.8 | 1.784 | 0.084811 | 21.7284 | 0.21473 | 2.1857 | 2.1857 | 3.0183 | 0.13512 | 0.06756 | 0.13512
1 | 487 | 1.8254 | 0.085069 | 22.6123 | 0.21564 | 2.1832 | 2.1832 | 3.0137 | 0.13457 | 0.067284 | 0.13457
1 | 487.2 | 1.8681 | 0.08533 | 23.5279 | 0.21655 | 2.1807 | 2.1807 | 3.0091 | 0.13402 | 0.06701 | 0.13402
1 | 487.4 | 1.9124 | 0.085595 | 24.474 | 0.21748 | 2.1781 | 2.1781 | 3.0045 | 0.13347 | 0.066737 | 0.13347
1 | 487.6 | 1.9581 | 0.085864 | 25.4489 | 0.21843 | 2.1756 | 2.1756 | 3 | 0.13293 | 0.066466 | 0.13293
1 | 487.8 | 2.0055 | 0.086136 | 26.45 | 0.21938 | 2.173 | 2.173 | 2.9954 | 0.13239 | 0.066197 | 0.13239
1 | 488 | 2.0545 | 0.086413 | 27.4743 | 0.22035 | 2.1705 | 2.1705 | 2.9909 | 0.13186 | 0.06593 | 0.13186
1 | 488.2 | 2.1053 | 0.086693 | 28.5175 | 0.22133 | 2.1679 | 2.1679 | 2.9863 | 0.13133 | 0.065664 | 0.13133
1 | 488.4 | 2.1579 | 0.086977 | 29.5747 | 0.22233 | 2.1653 | 2.1653 | 2.9818 | 0.1308 | 0.065399 | 0.1308
1 | 488.6 | 2.2125 | 0.087266 | 30.6401 | 0.22334 | 2.1628 | 2.1628 | 2.9773 | 0.13027 | 0.065136 | 0.13027
1 | 488.8 | 2.269 | 0.087558 | 31.7066 | 0.22436 | 2.1602 | 2.1602 | 2.9728 | 0.12975 | 0.064875 | 0.12975
1 | 489 | 2.3276 | 0.087854 | 32.7661 | 0.2254 | 2.1576 | 2.1576 | 2.9683 | 0.12923 | 0.064615 | 0.12923
1 | 489.2 | 2.3884 | 0.088154 | 33.8096 | 0.22645 | 2.1551 | 2.1551 | 2.9638 | 0.12871 | 0.064357 | 0.12871
1 | 489.4 | 2.4516 | 0.088459 | 34.827 | 0.22752 | 2.1525 | 2.1525 | 2.9593 | 0.1282 | 0.064101 | 0.1282
1 | 489.6 | 2.5171 | 0.088767 | 35.8074 | 0.2286 | 2.1499 | 2.1499 | 2.9548 | 0.12769 | 0.063845 | 0.12769
1 | 489.8 | 2.5852 | 0.08908 | 36.7391 | 0.2297 | 2.1473 | 2.1473 | 2.9503 | 0.12718 | 0.063592 | 0.12718
1 | 490 | 2.6559 | 0.089397 | 37.61 | 0.23081 | 2.1447 | 2.1447 | 2.9459 | 0.12668 | 0.06334 | 0.12668
1 | 490.2 | 2.7294 | 0.089718 | 38.408 | 0.23194 | 2.1421 | 2.1421 | 2.9414 | 0.12618 | 0.063089 | 0.12618
1 | 490.4 | 2.8058 | 0.090043 | 39.121 | 0.23308 | 2.1395 | 2.1395 | 2.937 | 0.12568 | 0.06284 | 0.12568
1 | 490.6 | 2.8854 | 0.090373 | 39.7376 | 0.23424 | 2.1369 | 2.1369 | 2.9325 | 0.12518 | 0.062592 | 0.12518
1 | 490.8 | 2.9681 | 0.090707 | 40.2473 | 0.23541 | 2.1343 | 2.1343 | 2.9281 | 0.12469 | 0.062346 | 0.12469
1 | 491 | 3.0542 | 0.091046 | 40.6412 | 0.2366 | 2.1317 | 2.1317 | 2.9236 | 0.1242 | 0.062101 | 0.1242
1 | 491.2 | 3.1439 | 0.091389 | 40.9121 | 0.23781 | 2.1291 | 2.1291 | 2.9192 | 0.12372 | 0.061858 | 0.12372
1 | 491.4 | 3.2373 | 0.091736 | 41.0549 | 0.23903 | 2.1265 | 2.1265 | 2.9148 | 0.12323 | 0.061616 | 0.12323
1 | 491.6 | 3.3347 | 0.092088 | 41.0669 | 0.24027 | 2.1239 | 2.1239 | 2.9104 | 0.12275 | 0.061375 | 0.12275
1 | 491.8 | 3.4363 | 0.092445 | 40.9478 | 0.24153 | 2.1213 | 2.1213 | 2.906 | 0.12227 | 0.061136 | 0.12227
1 | 492 | 3.5422 | 0.092807 | 40.7 | 0.2428 | 2.1186 | 2.1186 | 2.9016 | 0.1218 | 0.060898 | 0.1218
1 | 492.2 | 3.6527 | 0.093173 | 40.3281 | 0.24409 | 2.116 | 2.116 | 2.8972 | 0.12132 | 0.060661 | 0.12132
1 | 492.4 | 3.768 | 0.093544 | 39.8388 | 0.2454 | 2.1134 | 2.1134 | 2.8929 | 0.12085 | 0.060426 | 0.12085
1 | 492.6 | 3.8885 | 0.093919 | 39.241 | 0.24672 | 2.1108 | 2.1108 | 2.8885 | 0.12038 | 0.060192 | 0.12038
1 | 492.8 | 4.0143 | 0.0943 | 38.5448 | 0.24807 | 2.1081 | 2.1081 | 2.8841 | 0.11992 | 0.05996 | 0.11992
1 | 493 | 4.1458 | 0.094685 | 37.7614 | 0.24943 | 2.1055 | 2.1055 | 2.8798 | 0.11946 | 0.059729 | 0.11946
1 | 493.2 | 4.2832 | 0.095076 | 36.9028 | 0.25081 | 2.1029 | 2.1029 | 2.8754 | 0.119 | 0.059499 | 0.119
1 | 493.4 | 4.427 | 0.095471 | 35.9813 | 0.25221 | 2.1002 | 2.1002 | 2.8711 | 0.11854 | 0.059271 | 0.11854
1 | 493.6 | 4.5774 | 0.095872 | 35.0089 | 0.25363 | 2.0976 | 2.0976 | 2.8668 | 0.11809 | 0.059044 | 0.11809
1 | 493.8 | 4.7347 | 0.096278 | 33.9974 | 0.25507 | 2.0949 | 2.0949 | 2.8624 | 0.11764 | 0.058818 | 0.11764
1 | 494 | 4.8995 | 0.096688 | 32.9579 | 0.25653 | 2.0923 | 2.0923 | 2.8581 | 0.11719 | 0.058593 | 0.11719
1 | 494.2 | 5.072 | 0.097104 | 31.9006 | 0.25801 | 2.0896 | 2.0896 | 2.8538 | 0.11674 | 0.05837 | 0.11674
1 | 494.4 | 5.2526 | 0.097526 | 30.8348 | 0.2595 | 2.087 | 2.087 | 2.8495 | 0.1163 | 0.058148 | 0.1163
1 | 494.6 | 5.4419 | 0.097953 | 29.7686 | 0.26102 | 2.0843 | 2.0843 | 2.8452 | 0.11585 | 0.057927 | 0.11585
1 | 494.8 | 5.6402 | 0.098385 | 28.7094 | 0.26256 | 2.0817 | 2.0817 | 2.8409 | 0.11541 | 0.057707 | 0.11541
1 | 495 | 5.8481 | 0.098822 | 27.6633 | 0.26412 | 2.079 | 2.079 | 2.8366 | 0.11498 | 0.057489 | 0.11498
1 | 495.2 | 6.0659 | 0.099266 | 26.6353 | 0.26571 | 2.0764 | 2.0764 | 2.8324 | 0.11454 | 0.057272 | 0.11454
1 | 495.4 | 6.2943 | 0.099715 | 25.6296 | 0.26731 | 2.0737 | 2.0737 | 2.8281 | 0.11411 | 0.057056 | 0.11411
1 | 495.6 | 6.5337 | 0.10017 | 24.6498 | 0.26894 | 2.071 | 2.071 | 2.8238 | 0.11368 | 0.056841 | 0.11368
1 | 495.8 | 6.7847 | 0.10063 | 23.6982 | 0.27059 | 2.0684 | 2.0684 | 2.8196 | 0.11325 | 0.056627 | 0.11325
1 | 496 | 7.0478 | 0.1011 | 22.7769 | 0.27226 | 2.0657 | 2.0657 | 2.8153 | 0.11283 | 0.056415 | 0.11283
1 | 496.2 | 7.3235 | 0.10157 | 21.8872 | 0.27395 | 2.063 | 2.063 | 2.8111 | 0.11241 | 0.056204 | 0.11241
1 | 496.4 | 7.6124 | 0.10205 | 21.0299 | 0.27567 | 2.0604 | 2.0604 | 2.8068 | 0.11199 | 0.055994 | 0.11199
1 | 496.6 | 7.915 | 0.10253 | 20.2053 | 0.27741 | 2.0577 | 2.0577 | 2.8026 | 0.11157 | 0.055785 | 0.11157
1 | 496.8 | 8.2318 | 0.10302 | 19.4135 | 0.27918 | 2.055 | 2.055 | 2.7984 | 0.11115 | 0.055577 | 0.11115
1 | 497 | 8.5633 | 0.10352 | 18.6543 | 0.28097 | 2.0523 | 2.0523 | 2.7942 | 0.11074 | 0.055371 | 0.11074
1 | 497.2 | 8.9099 | 0.10402 | 17.9272 | 0.28278 | 2.0496 | 2.0496 | 2.79 | 0.11033 | 0.055166 | 0.11033
1 | 497.4 | 9.2719 | 0.10453 | 17.2314 | 0.28462 | 2.047 | 2.047 | 2.7858 | 0.10992 | 0.054961 | 0.10992
1 | 497.6 | 9.6498 | 0.10504 | 16.5663 | 0.28649 | 2.0443 | 2.0443 | 2.7816 | 0.10952 | 0.054758 | 0.10952
1 | 497.8 | 10.0435 | 0.10556 | 15.9308 | 0.28838 | 2.0416 | 2.0416 | 2.7774 | 0.10911 | 0.054556 | 0.10911
1 | 498 | 10.4533 | 0.10609 | 15.3239 | 0.2903 | 2.0389 | 2.0389 | 2.7732 | 0.10871 | 0.054355 | 0.10871
1 | 498.2 | 10.8789 | 0.10663 | 14.7446 | 0.29225 | 2.0362 | 2.0362 | 2.769 | 0.10831 | 0.054155 | 0.10831
1 | 498.4 | 11.3202 | 0.10717 | 14.1918 | 0.29422 | 2.0335 | 2.0335 | 2.7649 | 0.10791 | 0.053956 | 0.10791
1 | 498.6 | 11.7766 | 0.10772 | 13.6643 | 0.29622 | 2.0308 | 2.0308 | 2.7607 | 0.10752 | 0.053759 | 0.10752
1 | 498.8 | 12.2472 | 0.10827 | 13.1612 | 0.29825 | 2.0281 | 2.0281 | 2.7566 | 0.10712 | 0.053562 | 0.10712
1 | 499 | 12.7311 | 0.10883 | 12.6813 | 0.30031 | 2.0254 | 2.0254 | 2.7524 | 0.10673 | 0.053367 | 0.10673
1 | 499.2 | 13.2268 | 0.1094 | 12.2234 | 0.3024 | 2.0227 | 2.0227 | 2.7483 | 0.10634 | 0.053172 | 0.10634
1 | 499.4 | 13.7324 | 0.10998 | 11.7867 | 0.30452 | 2.0201 | 2.0201 | 2.7441 | 0.10596 | 0.052979 | 0.10596
1 | 499.6 | 14.2457 | 0.11056 | 11.37 | 0.30666 | 2.0174 | 2.0174 | 2.74 | 0.10557 | 0.052786 | 0.10557
1 | 499.8 | 14.764 | 0.11116 | 10.9723 | 0.30884 | 2.0146 | 2.0146 | 2.7359 | 0.10519 | 0.052595 | 0.10519
1 | 500 | 15.2839 | 0.11175 | 10.5928 | 0.31105 | 2.0119 | 2.0119 | 2.7318 | 0.10481 | 0.052405 | 0.10481
1 | 500.2 | 15.8017 | 0.11236 | 10.2305 | 0.31329 | 2.0092 | 2.0092 | 2.7277 | 0.10443 | 0.052215 | 0.10443
1 | 500.4 | 16.3133 | 0.11297 | 9.8846 | 0.31557 | 2.0065 | 2.0065 | 2.7236 | 0.10405 | 0.052027 | 0.10405
1 | 500.6 | 16.8137 | 0.1136 | 9.5541 | 0.31787 | 2.0038 | 2.0038 | 2.7195 | 0.10368 | 0.05184 | 0.10368
1 | 500.8 | 17.2978 | 0.11423 | 9.2384 | 0.32021 | 2.0011 | 2.0011 | 2.7154 | 0.10331 | 0.051653 | 0.10331
1 | 501 | 17.7601 | 0.11486 | 8.9366 | 0.32259 | 1.9984 | 1.9984 | 2.7113 | 0.10294 | 0.051468 | 0.10294
1 | 501.2 | 18.1947 | 0.11551 | 8.6481 | 0.32499 | 1.9957 | 1.9957 | 2.7072 | 0.10257 | 0.051284 | 0.10257
1 | 501.4 | 18.5956 | 0.11616 | 8.3722 | 0.32744 | 1.993 | 1.993 | 2.7031 | 0.1022 | 0.0511 | 0.1022
1 | 501.6 | 18.957 | 0.11683 | 8.1082 | 0.32992 | 1.9903 | 1.9903 | 2.6991 | 0.10184 | 0.050918 | 0.10184
1 | 501.8 | 19.2732 | 0.1175 | 7.8556 | 0.33243 | 1.9875 | 1.9875 | 2.695 | 0.10147 | 0.050736 | 0.10147
1 | 502 | 19.5388 | 0.11818 | 7.6136 | 0.33499 | 1.9848 | 1.9848 | 2.691 | 0.10111 | 0.050556 | 0.10111
1 | 502.2 | 19.7493 | 0.11886 | 7.3819 | 0.33758 | 1.9821 | 1.9821 | 2.6869 | 0.10075 | 0.050376 | 0.10075
1 | 502.4 | 19.9009 | 0.11956 | 7.1599 | 0.3402 | 1.9794 | 1.9794 | 2.6829 | 0.1004 | 0.050198 | 0.1004
1 | 502.6 | 19.9907 | 0.12027 | 6.9471 | 0.34287 | 1.9767 | 1.9767 | 2.6788 | 0.10004 | 0.05002 | 0.10004
1 | 502.8 | 20.0171 | 0.12098 | 6.743 | 0.34558 | 1.9739 | 1.9739 | 2.6748 | 0.099687 | 0.049843 | 0.099687
1 | 503 | 19.9796 | 0.1217 | 6.5472 | 0.34833 | 1.9712 | 1.9712 | 2.6708 | 0.099335 | 0.049668 | 0.099335
1 | 503.2 | 19.8788 | 0.12244 | 6.3594 | 0.35112 | 1.9685 | 1.9685 | 2.6668 | 0.098985 | 0.049493 | 0.098985
1 | 503.4 | 19.7166 | 0.12318 | 6.179 | 0.35395 | 1.9658 | 1.9658 | 2.6627 | 0.098637 | 0.049319 | 0.098637
1 | 503.6 | 19.4962 | 0.12393 | 6.0057 | 0.35682 | 1.963 | 1.963 | 2.6587 | 0.098291 | 0.049146 | 0.098291
1 | 503.8 | 19.2214 | 0.12469 | 5.8393 | 0.35974 | 1.9603 | 1.9603 | 2.6547 | 0.097947 | 0.048973 | 0.097947
1 | 504 | 18.8969 | 0.12546 | 5.6793 | 0.3627 | 1.9576 | 1.9576 | 2.6507 | 0.097604 | 0.048802 | 0.097604
1 | 504.2 | 18.5282 | 0.12625 | 5.5255 | 0.36571 | 1.9549 | 1.9549 | 2.6468 | 0.097263 | 0.048632 | 0.097263
1 | 504.4 | 18.1209 | 0.12704 | 5.3775 | 0.36876 | 1.9521 | 1.9521 | 2.6428 | 0.096924 | 0.048462 | 0.096924
1 | 504.6 | 17.6811 | 0.12784 | 5.2351 | 0.37186 | 1.9494 | 1.9494 | 2.6388 | 0.096587 | 0.048294 | 0.096587
1 | 504.8 | 17.2146 | 0.12865 | 5.098 | 0.37501 | 1.9467 | 1.9467 | 2.6348 | 0.096252 | 0.048126 | 0.096252
1 | 505 | 16.7272 | 0.12948 | 4.966 | 0.37821 | 1.9439 | 1.9439 | 2.6309 | 0.095918 | 0.047959 | 0.095918
1 | 505.2 | 16.2245 | 0.13031 | 4.8388 | 0.38145 | 1.9412 | 1.9412 | 2.6269 | 0.095586 | 0.047793 | 0.095586
1 | 505.4 | 15.7115 | 0.13116 | 4.7163 | 0.38475 | 1.9385 | 1.9385 | 2.6229 | 0.095255 | 0.047628 | 0.095255
1 | 505.6 | 15.193 | 0.13201 | 4.5981 | 0.3881 | 1.9357 | 1.9357 | 2.619 | 0.094926 | 0.047463 | 0.094926
1 | 505.8 | 14.6731 | 0.13288 | 4.4842 | 0.3915 | 1.933 | 1.933 | 2.6151 | 0.094599 | 0.0473 | 0.094599
1 | 506 | 14.1555 | 0.13376 | 4.3743 | 0.39495 | 1.9302 | 1.9302 | 2.6111 | 0.094274 | 0.047137 | 0.094274
1 | 506.2 | 13.6434 | 0.13465 | 4.2682 | 0.39846 | 1.9275 | 1.9275 | 2.6072 | 0.09395 | 0.046975 | 0.09395
1 | 506.4 | 13.1393 | 0.13555 | 4.1657 | 0.40203 | 1.9248 | 1.9248 | 2.6033 | 0.093628 | 0.046814 | 0.093628
1 | 506.6 | 12.6456 | 0.13646 | 4.0668 | 0.40565 | 1.922 | 1.922 | 2.5993 | 0.093308 | 0.046654 | 0.093308
1 | 506.8 | 12.1639 | 0.13739 | 3.9713 | 0.40933 | 1.9193 | 1.9193 | 2.5954 | 0.092989 | 0.046494 | 0.092989
1 | 507 | 11.6957 | 0.13833 | 3.879 | 0.41307 | 1.9165 | 1.9165 | 2.5915 | 0.092671 | 0.046336 | 0.092671
1 | 507.2 | 11.2419 | 0.13928 | 3.7897 | 0.41686 | 1.9138 | 1.9138 | 2.5876 | 0.092356 | 0.046178 | 0.092356
1 | 507.4 | 10.8033 | 0.14024 | 3.7034 | 0.42072 | 1.911 | 1.911 | 2.5837 | 0.092042 | 0.046021 | 0.092042
1 | 507.6 | 10.3804 | 0.14122 | 3.6199 | 0.42465 | 1.9083 | 1.9083 | 2.5798 | 0.091729 | 0.045865 | 0.091729
1 | 507.8 | 9.9735 | 0.14221 | 3.5391 | 0.42864 | 1.9055 | 1.9055 | 2.5759 | 0.091418 | 0.045709 | 0.091418
1 | 508 | 9.5825 | 0.14321 | 3.4609 | 0.43269 | 1.9028 | 1.9028 | 2.5721 | 0.091109 | 0.045554 | 0.091109
1 | 508.2 | 9.2075 | 0.14423 | 3.3852 | 0.43681 | 1.9 | 1.9 | 2.5682 | 0.090801 | 0.045401 | 0.090801
1 | 508.4 | 8.8482 | 0.14526 | 3.3119 | 0.441 | 1.8973 | 1.8973 | 2.5643 | 0.090495 | 0.045247 | 0.090495
1 | 508.6 | 8.5043 | 0.14631 | 3.2408 | 0.44525 | 1.8945 | 1.8945 | 2.5604 | 0.09019 | 0.045095 | 0.09019
1 | 508.8 | 8.1754 | 0.14737 | 3.172 | 0.44958 | 1.8918 | 1.8918 | 2.5566 | 0.089887 | 0.044943 | 0.089887
1 | 509 | 7.8611 | 0.14844 | 3.1053 | 0.45398 | 1.889 | 1.889 | 2.5527 | 0.089585 | 0.044793 | 0.089585
1 | 509.2 | 7.5609 | 0.14953 | 3.0406 | 0.45846 | 1.8863 | 1.8863 | 2.5489 | 0.089285 | 0.044642 | 0.089285
1 | 509.4 | 7.2744 | 0.15063 | 2.9778 | 0.46301 | 1.8835 | 1.8835 | 2.545 | 0.088986 | 0.044493 | 0.088986
1 | 509.6 | 7.0009 | 0.15175 | 2.9169 | 0.46764 | 1.8808 | 1.8808 | 2.5412 | 0.088689 | 0.044344 | 0.088689
1 | 509.8 | 6.74 | 0.15289 | 2.8578 | 0.47235 | 1.878 | 1.878 | 2.5374 | 0.088393 | 0.044197 | 0.088393
1 | 510 | 6.491 | 0.15404 | 2.8005 | 0.47713 | 1.8753 | 1.8753 | 2.5335 | 0.088099 | 0.044049 | 0.088099
1 | 510.2 | 6.2536 | 0.1552 | 2.7448 | 0.48201 | 1.8725 | 1.8725 | 2.5297 | 0.087806 | 0.043903 | 0.087806
1 | 510.4 | 6.0271 | 0.15639 | 2.6908 | 0.48696 | 1.8698 | 1.8698 | 2.5259 | 0.087514 | 0.043757 | 0.087514
1 | 510.6 | 5.811 | 0.15759 | 2.6382 | 0.492 | 1.867 | 1.867 | 2.5221 | 0.087224 | 0.043612 | 0.087224
1 | 510.8 | 5.6049 | 0.1588 | 2.5872 | 0.49713 | 1.8642 | 1.8642 | 2.5183 | 0.086936 | 0.043468 | 0.086936
1 | 511 | 5.4082 | 0.16003 | 2.5376 | 0.50235 | 1.8615 | 1.8615 | 2.5145 | 0.086648 | 0.043324 | 0.086648
1 | 511.2 | 5.2204 | 0.16129 | 2.4894 | 0.50766 | 1.8587 | 1.8587 | 2.5107 | 0.086363 | 0.043181 | 0.086363
1 | 511.4 | 5.0412 | 0.16255 | 2.4425 | 0.51307 | 1.856 | 1.856 | 2.5069 | 0.086078 | 0.043039 | 0.086078
1 | 511.6 | 4.8701 | 0.16384 | 2.3969 | 0.51857 | 1.8532 | 1.8532 | 2.5031 | 0.085795 | 0.042898 | 0.085795
1 | 511.8 | 4.7067 | 0.16515 | 2.3525 | 0.52418 | 1.8504 | 1.8504 | 2.4993 | 0.085513 | 0.042757 | 0.085513
1 | 512 | 4.5506 | 0.16647 | 2.3094 | 0.52988 | 1.8477 | 1.8477 | 2.4955 | 0.085233 | 0.042617 | 0.085233
1 | 512.2 | 4.4014 | 0.16781 | 2.2674 | 0.53568 | 1.8449 | 1.8449 | 2.4918 | 0.084954 | 0.042477 | 0.084954
1 | 512.4 | 4.2588 | 0.16918 | 2.2265 | 0.5416 | 1.8422 | 1.8422 | 2.488 | 0.084677 | 0.042338 | 0.084677
1 | 512.6 | 4.1224 | 0.17056 | 2.1866 | 0.54761 | 1.8394 | 1.8394 | 2.4842 | 0.0844 | 0.0422 | 0.0844
1 | 512.8 | 3.9919 | 0.17196 | 2.1478 | 0.55375 | 1.8366 | 1.8366 | 2.4805 | 0.084125 | 0.042063 | 0.084125
1 | 513 | 3.867 | 0.17338 | 2.1101 | 0.55999 | 1.8339 | 1.8339 | 2.4767 | 0.083852 | 0.041926 | 0.083852
1 | 513.2 | 3.7475 | 0.17483 | 2.0733 | 0.56635 | 1.8311 | 1.8311 | 2.473 | 0.083579 | 0.04179 | 0.083579
1 | 513.4 | 3.633 | 0.17629 | 2.0374 | 0.57283 | 1.8283 | 1.8283 | 2.4692 | 0.083308 | 0.041654 | 0.083308
1 | 513.6 | 3.5233 | 0.17778 | 2.0024 | 0.57943 | 1.8256 | 1.8256 | 2.4655 | 0.083039 | 0.041519 | 0.083039
1 | 513.8 | 3.4182 | 0.17929 | 1.9683 | 0.58615 | 1.8228 | 1.8228 | 2.4618 | 0.08277 | 0.041385 | 0.08277
1 | 514 | 3.3174 | 0.18082 | 1.9351 | 0.59301 | 1.82 | 1.82 | 2.458 | 0.082503 | 0.041252 | 0.082503
1 | 514.2 | 3.2207 | 0.18237 | 1.9027 | 0.59999 | 1.8173 | 1.8173 | 2.4543 | 0.082237 | 0.041119 | 0.082237
1 | 514.4 | 3.128 | 0.18395 | 1.8711 | 0.60711 | 1.8145 | 1.8145 | 2.4506 | 0.081973 | 0.040986 | 0.081973
1 | 514.6 | 3.0389 | 0.18555 | 1.8402 | 0.61437 | 1.8117 | 1.8117 | 2.4469 | 0.081709 | 0.040855 | 0.081709
1 | 514.8 | 2.9534 | 0.18718 | 1.8101 | 0.62176 | 1.8089 | 1.8089 | 2.4432 | 0.081447 | 0.040724 | 0.081447
1 | 515 | 2.8712 | 0.18883 | 1.7807 | 0.62931 | 1.8062 | 1.8062 | 2.4395 | 0.081186 | 0.040593 | 0.081186
1 | 515.2 | 2.7923 | 0.19051 | 1.752 | 0.637 | 1.8034 | 1.8034 | 2.4358 | 0.080927 | 0.040463 | 0.080927
1 | 515.4 | 2.7164 | 0.19221 | 1.724 | 0.64484 | 1.8006 | 1.8006 | 2.4321 | 0.080668 | 0.040334 | 0.080668
1 | 515.6 | 2.6434 | 0.19394 | 1.6967 | 0.65284 | 1.7979 | 1.7979 | 2.4284 | 0.080411 | 0.040206 | 0.080411
1 | 515.8 | 2.5731 | 0.19569 | 1.6699 | 0.66099 | 1.7951 | 1.7951 | 2.4247 | 0.080155 | 0.040078 | 0.080155
1 | 516 | 2.5055 | 0.19747 | 1.6438 | 0.66932 | 1.7923 | 1.7923 | 2.421 | 0.079901 | 0.03995 | 0.079901
1 | 516.2 | 2.4404 | 0.19928 | 1.6183 | 0.67781 | 1.7895 | 1.7895 | 2.4173 | 0.079647 | 0.039823 | 0.079647
1 | 516.4 | 2.3777 | 0.20112 | 1.5934 | 0.68647 | 1.7868 | 1.7868 | 2.4136 | 0.079395 | 0.039697 | 0.079395
1 | 516.6 | 2.3172 | 0.20298 | 1.5691 | 0.69531 | 1.784 | 1.784 | 2.41 | 0.079143 | 0.039572 | 0.079143
1 | 516.8 | 2.259 | 0.20488 | 1.5452 | 0.70434 | 1.7812 | 1.7812 | 2.4063 | 0.078893 | 0.039447 | 0.078893
1 | 517 | 2.2028 | 0.20681 | 1.522 | 0.71355 | 1.7784 | 1.7784 | 2.4027 | 0.078644 | 0.039322 | 0.078644
1 | 517.2 | 2.1486 | 0.20876 | 1.4992 | 0.72295 | 1.7757 | 1.7757 | 2.399 | 0.078397 | 0.039198 | 0.078397
1 | 517.4 | 2.0963 | 0.21075 | 1.4769 | 0.73255 | 1.7729 | 1.7729 | 2.3954 | 0.07815 | 0.039075 | 0.07815
1 | 517.6 | 2.0458 | 0.21277 | 1.4552 | 0.74236 | 1.7701 | 1.7701 | 2.3917 | 0.077905 | 0.038952 | 0.077905
1 | 517.8 | 1.9971 | 0.21482 | 1.4339 | 0.75237 | 1.7673 | 1.7673 | 2.3881 | 0.07766 | 0.03883 | 0.07766
1 | 518 | 1.95 | 0.21691 | 1.413 | 0.7626 | 1.7646 | 1.7646 | 2.3844 | 0.077417 | 0.038709 | 0.077417
1 | 518.2 | 1.9045 | 0.21903 | 1.3926 | 0.77304 | 1.7618 | 1.7618 | 2.3808 | 0.077175 | 0.038588 | 0.077175
1 | 518.4 | 1.8606 | 0.22118 | 1.3726 | 0.78372 | 1.759 | 1.759 | 2.3772 | 0.076934 | 0.038467 | 0.076934
1 | 518.6 | 1.818 | 0.22337 | 1.3531 | 0.79463 | 1.7562 | 1.7562 | 2.3735 | 0.076695 | 0.038347 | 0.076695
1 | 518.8 | 1.7769 | 0.2256 | 1.3339 | 0.80577 | 1.7534 | 1.7534 | 2.3699 | 0.076456 | 0.038228 | 0.076456
1 | 519 | 1.7371 | 0.22786 | 1.3152 | 0.81717 | 1.7507 | 1.7507 | 2.3663 | 0.076218 | 0.038109 | 0.076218
1 | 519.2 | 1.6986 | 0.23016 | 1.2969 | 0.82881 | 1.7479 | 1.7479 | 2.3627 | 0.075982 | 0.037991 | 0.075982
1 | 519.4 | 1.6614 | 0.2325 | 1.2789 | 0.84072 | 1.7451 | 1.7451 | 2.3591 | 0.075746 | 0.037873 | 0.075746
1 | 519.6 | 1.6253 | 0.23488 | 1.2613 | 0.8529 | 1.7423 | 1.7423 | 2.3555 | 0.075512 | 0.037756 | 0.075512
1 | 519.8 | 1.5903 | 0.2373 | 1.244 | 0.86535 | 1.7395 | 1.7395 | 2.3519 | 0.075279 | 0.037639 | 0.075279
1 | 520 | 1.5564 | 0.23976 | 1.2271 | 0.87809 | 1.7367 | 1.7367 | 2.3483 | 0.075046 | 0.037523 | 0.075046
1 | 520.2 | 1.5236 | 0.24226 | 1.2106 | 0.89113 | 1.734 | 1.734 | 2.3447 | 0.074815 | 0.037408 | 0.074815
1 | 520.4 | 1.4917 | 0.24481 | 1.1943 | 0.90446 | 1.7312 | 1.7312 | 2.3411 | 0.074585 | 0.037293 | 0.074585
1 | 520.6 | 1.4608 | 0.2474 | 1.1784 | 0.91811 | 1.7284 | 1.7284 | 2.3375 | 0.074356 | 0.037178 | 0.074356
1 | 520.8 | 1.4309 | 0.25003 | 1.1628 | 0.93208 | 1.7256 | 1.7256 | 2.334 | 0.074128 | 0.037064 | 0.074128
1 | 521 | 1.4018 | 0.25271 | 1.1475 | 0.94638 | 1.7228 | 1.7228 | 2.3304 | 0.073901 | 0.03695 | 0.073901
1 | 521.2 | 1.3736 | 0.25544 | 1.1325 | 0.96102 | 1.72 | 1.72 | 2.3268 | 0.073675 | 0.036837 | 0.073675
1 | 521.4 | 1.3462 | 0.25821 | 1.1178 | 0.97602 | 1.7173 | 1.7173 | 2.3233 | 0.07345 | 0.036725 | 0.07345
1 | 521.6 | 1.3196 | 0.26103 | 1.1034 | 0.99137 | 1.7145 | 1.7145 | 2.3197 | 0.073226 | 0.036613 | 0.073226
1 | 521.8 | 1.2938 | 0.26391 | 1.0892 | 1.0071 | 1.7117 | 1.7117 | 2.3161 | 0.073003 | 0.036502 | 0.073003
1 | 522 | 1.2687 | 0.26683 | 1.0753 | 1.0232 | 1.7089 | 1.7089 | 2.3126 | 0.072781 | 0.036391 | 0.072781
1 | 522.2 | 1.2443 | 0.26981 | 1.0617 | 1.0397 | 1.7061 | 1.7061 | 2.309 | 0.07256 | 0.03628 | 0.07256
1 | 522.4 | 1.2206 | 0.27284 | 1.0483 | 1.0567 | 1.7033 | 1.7033 | 2.3055 | 0.07234 | 0.03617 | 0.07234
1 | 522.6 | 1.1975 | 0.27593 | 1.0352 | 1.074 | 1.7005 | 1.7005 | 2.302 | 0.072121 | 0.036061 | 0.072121
1 | 522.8 | 1.1751 | 0.27907 | 1.0223 | 1.0918 | 1.6977 | 1.6977 | 2.2984 | 0.071903 | 0.035952 | 0.071903
1 | 523 | 1.1533 | 0.28227 | 1.0097 | 1.1101 | 1.695 | 1.695 | 2.2949 | 0.071686 | 0.035843 | 0.071686
1 | 523.2 | 1.1321 | 0.28553 | 0.99729 | 1.1288 | 1.6922 | 1.6922 | 2.2914 | 0.07147 | 0.035735 | 0.07147
1 | 523.4 | 1.1114 | 0.28885 | 0.98511 | 1.148 | 1.6894 | 1.6894 | 2.2878 | 0.071255 | 0.035627 | 0.071255
1 | 523.6 | 1.0913 | 0.29224 | 0.97314 | 1.1677 | 1.6866 | 1.6866 | 2.2843 | 0.071041 | 0.03552 | 0.071041
1 | 523.8 | 1.0718 | 0.29568 | 0.96139 | 1.1879 | 1.6838 | 1.6838 | 2.2808 | 0.070828 | 0.035414 | 0.070828
1 | 524 | 1.0527 | 0.29919 | 0.94985 | 1.2087 | 1.681 | 1.681 | 2.2773 | 0.070615 | 0.035308 | 0.070615
1 | 524.2 | 1.0341 | 0.30277 | 0.93851 | 1.23 | 1.6782 | 1.6782 | 2.2738 | 0.070404 | 0.035202 | 0.070404
1 | 524.4 | 1.016 | 0.30642 | 0.92738 | 1.2519 | 1.6754 | 1.6754 | 2.2703 | 0.070194 | 0.035097 | 0.070194
1 | 524.6 | 0.99842 | 0.31013 | 0.91643 | 1.2744 | 1.6726 | 1.6726 | 2.2668 | 0.069984 | 0.034992 | 0.069984
1 | 524.8 | 0.98124 | 0.31392 | 0.90568 | 1.2975 | 1.6698 | 1.6698 | 2.2633 | 0.069776 | 0.034888 | 0.069776
1 | 525 | 0.96449 | 0.31778 | 0.89512 | 1.3213 | 1.667 | 1.667 | 2.2598 | 0.069568 | 0.034784 | 0.069568
1 | 525.2 | 0.94816 | 0.32172 | 0.88474 | 1.3457 | 1.6642 | 1.6642 | 2.2563 | 0.069361 | 0.034681 | 0.069361
1 | 525.4 | 0.93224 | 0.32574 | 0.87454 | 1.3708 | 1.6614 | 1.6614 | 2.2528 | 0.069155 | 0.034578 | 0.069155
1 | 525.6 | 0.9167 | 0.32983 | 0.86451 | 1.3966 | 1.6587 | 1.6587 | 2.2493 | 0.06895 | 0.034475 | 0.06895
1 | 525.8 | 0.90155 | 0.33401 | 0.85465 | 1.4232 | 1.6559 | 1.6559 | 2.2458 | 0.068746 | 0.034373 | 0.068746
1 | 526 | 0.88676 | 0.33827 | 0.84496 | 1.4505 | 1.6531 | 1.6531 | 2.2424 | 0.068543 | 0.034272 | 0.068543
1 | 526.2 | 0.87233 | 0.34261 | 0.83542 | 1.4786 | 1.6503 | 1.6503 | 2.2389 | 0.068341 | 0.03417 | 0.068341
1 | 526.4 | 0.85824 | 0.34704 | 0.82605 | 1.5075 | 1.6475 | 1.6475 | 2.2354 | 0.06814 | 0.03407 | 0.06814
1 | 526.6 | 0.84449 | 0.35157 | 0.81684 | 1.5373 | 1.6447 | 1.6447 | 2.232 | 0.067939 | 0.03397 | 0.067939
1 | 526.8 | 0.83106 | 0.35618 | 0.80778 | 1.568 | 1.6419 | 1.6419 | 2.2285 | 0.067739 | 0.03387 | 0.067739
1 | 527 | 0.81794 | 0.3609 | 0.79886 | 1.5996 | 1.6391 | 1.6391 | 2.225 | 0.067541 | 0.03377 | 0.067541
1 | 527.2 | 0.80512 | 0.36571 | 0.79009 | 1.6322 | 1.6363 | 1.6363 | 2.2216 | 0.067343 | 0.033671 | 0.067343
1 | 527.4 | 0.7926 | 0.37062 | 0.78147 | 1.6657 | 1.6335 | 1.6335 | 2.2181 | 0.067146 | 0.033573 | 0.067146
1 | 527.6 | 0.78037 | 0.37563 | 0.77298 | 1.7004 | 1.6307 | 1.6307 | 2.2147 | 0.066949 | 0.033475 | 0.066949
1 | 527.8 | 0.76841 | 0.38075 | 0.76463 | 1.736 | 1.6279 | 1.6279 | 2.2112 | 0.066754 | 0.033377 | 0.066754
1 | 528 | 0.75672 | 0.38598 | 0.75641 | 1.7729 | 1.6251 | 1.6251 | 2.2078 | 0.06656 | 0.03328 | 0.06656
1 | 528.2 | 0.7453 | 0.39132 | 0.74833 | 1.8108 | 1.6223 | 1.6223 | 2.2044 | 0.066366 | 0.033183 | 0.066366
1 | 528.4 | 0.73412 | 0.39678 | 0.74037 | 1.85 | 1.6195 | 1.6195 | 2.2009 | 0.066173 | 0.033087 | 0.066173
1 | 528.6 | 0.7232 | 0.40235 | 0.73254 | 1.8905 | 1.6167 | 1.6167 | 2.1975 | 0.065981 | 0.03299 | 0.065981
1 | 528.8 | 0.71251 | 0.40805 | 0.72483 | 1.9323 | 1.6139 | 1.6139 | 2.1941 | 0.06579 | 0.032895 | 0.06579
1 | 529 | 0.70205 | 0.41388 | 0.71724 | 1.9755 | 1.6111 | 1.6111 | 2.1907 | 0.065599 | 0.0328 | 0.065599
1 | 529.2 | 0.69182 | 0.41983 | 0.70976 | 2.0201 | 1.6083 | 1.6083 | 2.1872 | 0.06541 | 0.032705 | 0.06541
1 | 529.4 | 0.68181 | 0.42592 | 0.70241 | 2.0663 | 1.6055 | 1.6055 | 2.1838 | 0.065221 | 0.03261 | 0.065221
1 | 529.6 | 0.67201 | 0.43214 | 0.69516 | 2.1139 | 1.6026 | 1.6026 | 2.1804 | 0.065033 | 0.032516 | 0.065033
1 | 529.8 | 0.66242 | 0.4385 | 0.68803 | 2.1633 | 1.5998 | 1.5998 | 2.177 | 0.064846 | 0.032423 | 0.064846
1 | 530 | 0.65303 | 0.44501 | 0.68101 | 2.2143 | 1.597 | 1.597 | 2.1736 | 0.064659 | 0.03233 | 0.064659
1 | 530.2 | 0.64384 | 0.45167 | 0.67409 | 2.2671 | 1.5942 | 1.5942 | 2.1702 | 0.064474 | 0.032237 | 0.064474
1 | 530.4 | 0.63484 | 0.45848 | 0.66727 | 2.3218 | 1.5914 | 1.5914 | 2.1668 | 0.064289 | 0.032144 | 0.064289
1 | 530.6 | 0.62602 | 0.46545 | 0.66056 | 2.3784 | 1.5886 | 1.5886 | 2.1634 | 0.064105 | 0.032052 | 0.064105
1 | 530.8 | 0.61738 | 0.47259 | 0.65395 | 2.4371 | 1.5858 | 1.5858 | 2.16 | 0.063922 | 0.031961 | 0.063922
1 | 531 | 0.60892 | 0.47989 | 0.64744 | 2.4979 | 1.583 | 1.583 | 2.1566 | 0.063739 | 0.03187 | 0.063739
1 | 531.2 | 0.60063 | 0.48737 | 0.64102 | 2.561 | 1.5802 | 1.5802 | 2.1532 | 0.063557 | 0.031779 | 0.063557
1 | 531.4 | 0.59251 | 0.49503 | 0.6347 | 2.6264 | 1.5774 | 1.5774 | 2.1499 | 0.063376 | 0.031688 | 0.063376
1 | 531.6 | 0.58454 | 0.50287 | 0.62847 | 2.6942 | 1.5746 | 1.5746 | 2.1465 | 0.063196 | 0.031598 | 0.063196
1 | 531.8 | 0.57674 | 0.5109 | 0.62233 | 2.7646 | 1.5718 | 1.5718 | 2.1431 | 0.063017 | 0.031508 | 0.063017
1 | 532 | 0.56909 | 0.51913 | 0.61627 | 2.8377 | 1.5689 | 1.5689 | 2.1397 | 0.062838 | 0.031419 | 0.062838
1 | 532.2 | 0.56159 | 0.52757 | 0.61031 | 2.9136 | 1.5661 | 1.5661 | 2.1364 | 0.06266 | 0.03133 | 0.06266
1 | 532.4 | 0.55423 | 0.53621 | 0.60443 | 2.9925 | 1.5633 | 1.5633 | 2.133 | 0.062483 | 0.031241 | 0.062483
1 | 532.6 | 0.54702 | 0.54507 | 0.59864 | 3.0744 | 1.5605 | 1.5605 | 2.1296 | 0.062306 | 0.031153 | 0.062306
1 | 532.8 | 0.53994 | 0.55416 | 0.59293 | 3.1597 | 1.5577 | 1.5577 | 2.1263 | 0.062131 | 0.031065 | 0.062131
1 | 533 | 0.533 | 0.56347 | 0.5873 | 3.2483 | 1.5549 | 1.5549 | 2.1229 | 0.061956 | 0.030978 | 0.061956
1 | 533.2 | 0.5262 | 0.57303 | 0.58174 | 3.3406 | 1.5521 | 1.5521 | 2.1196 | 0.061781 | 0.030891 | 0.061781
1 | 533.4 | 0.51952 | 0.58283 | 0.57627 | 3.4366 | 1.5492 | 1.5492 | 2.1162 | 0.061608 | 0.030804 | 0.061608
1 | 533.6 | 0.51296 | 0.59289 | 0.57087 | 3.5367 | 1.5464 | 1.5464 | 2.1129 | 0.061435 | 0.030717 | 0.061435
1 | 533.8 | 0.50653 | 0.60321 | 0.56555 | 3.6408 | 1.5436 | 1.5436 | 2.1095 | 0.061263 | 0.030631 | 0.061263
1 | 534 | 0.50022 | 0.61381 | 0.5603 | 3.7494 | 1.5408 | 1.5408 | 2.1062 | 0.061091 | 0.030546 | 0.061091
1 | 534.2 | 0.49402 | 0.62469 | 0.55513 | 3.8627 | 1.538 | 1.538 | 2.1029 | 0.060921 | 0.03046 | 0.060921
1 | 534.4 | 0.48793 | 0.63586 | 0.55002 | 3.9807 | 1.5351 | 1.5351 | 2.0995 | 0.060751 | 0.030375 | 0.060751
1 | 534.6 | 0.48196 | 0.64734 | 0.54499 | 4.1039 | 1.5323 | 1.5323 | 2.0962 | 0.060581 | 0.030291 | 0.060581
1 | 534.8 | 0.4761 | 0.65913 | 0.54002 | 4.2326 | 1.5295 | 1.5295 | 2.0929 | 0.060413 | 0.030206 | 0.060413
1 | 535 | 0.47034 | 0.67124 | 0.53512 | 4.3669 | 1.5267 | 1.5267 | 2.0895 | 0.060245 | 0.030122 | 0.060245
1 | 535.2 | 0.46468 | 0.68369 | 0.53028 | 4.5071 | 1.5239 | 1.5239 | 2.0862 | 0.060077 | 0.030039 | 0.060077
1 | 535.4 | 0.45912 | 0.6965 | 0.52551 | 4.6537 | 1.521 | 1.521 | 2.0829 | 0.059911 | 0.029955 | 0.059911
1 | 535.6 | 0.45367 | 0.70966 | 0.52081 | 4.807 | 1.5182 | 1.5182 | 2.0796 | 0.059745 | 0.029873 | 0.059745
1 | 535.8 | 0.4483 | 0.7232 | 0.51617 | 4.9673 | 1.5154 | 1.5154 | 2.0763 | 0.05958 | 0.02979 | 0.05958
1 | 536 | 0.44304 | 0.73713 | 0.51158 | 5.1349 | 1.5126 | 1.5126 | 2.0729 | 0.059415 | 0.029708 | 0.059415
1 | 536.2 | 0.43786 | 0.75147 | 0.50706 | 5.3103 | 1.5097 | 1.5097 | 2.0696 | 0.059251 | 0.029626 | 0.059251
1 | 536.4 | 0.43277 | 0.76623 | 0.5026 | 5.494 | 1.5069 | 1.5069 | 2.0663 | 0.059088 | 0.029544 | 0.059088
1 | 536.6 | 0.42777 | 0.78142 | 0.4982 | 5.6863 | 1.5041 | 1.5041 | 2.063 | 0.058926 | 0.029463 | 0.058926
1 | 536.8 | 0.42286 | 0.79706 | 0.49385 | 5.8877 | 1.5013 | 1.5013 | 2.0597 | 0.058764 | 0.029382 | 0.058764
1 | 537 | 0.41803 | 0.81318 | 0.48956 | 6.0986 | 1.4984 | 1.4984 | 2.0564 | 0.058602 | 0.029301 | 0.058602
1 | 537.2 | 0.41328 | 0.82978 | 0.48533 | 6.3197 | 1.4956 | 1.4956 | 2.0531 | 0.058442 | 0.029221 | 0.058442
1 | 537.4 | 0.40861 | 0.8469 | 0.48115 | 6.5514 | 1.4928 | 1.4928 | 2.0499 | 0.058282 | 0.029141 | 0.058282
1 | 537.6 | 0.40402 | 0.86454 | 0.47702 | 6.7943 | 1.4899 | 1.4899 | 2.0466 | 0.058123 | 0.029061 | 0.058123
1 | 537.8 | 0.3995 | 0.88273 | 0.47294 | 7.0489 | 1.4871 | 1.4871 | 2.0433 | 0.057964 | 0.028982 | 0.057964
1 | 538 | 0.39506 | 0.9015 | 0.46892 | 7.3157 | 1.4843 | 1.4843 | 2.04 | 0.057806 | 0.028903 | 0.057806
1 | 538.2 | 0.3907 | 0.92086 | 0.46495 | 7.5955 | 1.4814 | 1.4814 | 2.0367 | 0.057649 | 0.028824 | 0.057649
1 | 538.4 | 0.3864 | 0.94084 | 0.46103 | 7.8888 | 1.4786 | 1.4786 | 2.0334 | 0.057492 | 0.028746 | 0.057492
1 | 538.6 | 0.38217 | 0.96147 | 0.45716 | 8.1962 | 1.4758 | 1.4758 | 2.0302 | 0.057336 | 0.028668 | 0.057336
1 | 538.8 | 0.37802 | 0.98277 | 0.45333 | 8.5183 | 1.4729 | 1.4729 | 2.0269 | 0.05718 | 0.02859 | 0.05718
1 | 539 | 0.37393 | 1.0048 | 0.44955 | 8.8557 | 1.4701 | 1.4701 | 2.0236 | 0.057025 | 0.028513 | 0.057025
1 | 539.2 | 0.3699 | 1.0275 | 0.44582 | 9.2089 | 1.4673 | 1.4673 | 2.0204 | 0.056871 | 0.028435 | 0.056871
1 | 539.4 | 0.36594 | 1.051 | 0.44214 | 9.5785 | 1.4644 | 1.4644 | 2.0171 | 0.056717 | 0.028359 | 0.056717
1 | 539.6 | 0.36204 | 1.0753 | 0.4385 | 9.9651 | 1.4616 | 1.4616 | 2.0138 | 0.056564 | 0.028282 | 0.056564
1 | 539.8 | 0.35821 | 1.1004 | 0.43491 | 10.3689 | 1.4587 | 1.4587 | 2.0106 | 0.056412 | 0.028206 | 0.056412
1 | 540 | 0.35443 | 1.1264 | 0.43136 | 10.7903 | 1.4559 | 1.4559 | 2.0073 | 0.05626 | 0.02813 | 0.05626
1 | 540.2 | 0.35071 | 1.1534 | 0.42785 | 11.2296 | 1.453 | 1.453 | 2.0041 | 0.056109 | 0.028054 | 0.056109
1 | 540.4 | 0.34705 | 1.1812 | 0.42438 | 11.6869 | 1.4502 | 1.4502 | 2.0008 | 0.055958 | 0.027979 | 0.055958
1 | 540.6 | 0.34345 | 1.2101 | 0.42096 | 12.162 | 1.4474 | 1.4474 | 1.9976 | 0.055808 | 0.027904 | 0.055808
1 | 540.8 | 0.3399 | 1.2399 | 0.41758 | 12.6547 | 1.4445 | 1.4445 | 1.9943 | 0.055659 | 0.027829 | 0.055659
1 | 541 | 0.33641 | 1.2709 | 0.41424 | 13.1643 | 1.4417 | 1.4417 | 1.9911 | 0.05551 | 0.027755 | 0.05551
1 | 541.2 | 0.33297 | 1.303 | 0.41093 | 13.6902 | 1.4388 | 1.4388 | 1.9878 | 0.055361 | 0.027681 | 0.055361
1 | 541.4 | 0.32958 | 1.3363 | 0.40767 | 14.231 | 1.436 | 1.436 | 1.9846 | 0.055214 | 0.027607 | 0.055214
1 | 541.6 | 0.32625 | 1.3709 | 0.40445 | 14.7853 | 1.4331 | 1.4331 | 1.9814 | 0.055067 | 0.027533 | 0.055067
1 | 541.8 | 0.32296 | 1.4067 | 0.40126 | 15.3509 | 1.4303 | 1.4303 | 1.9781 | 0.05492 | 0.02746 | 0.05492
1 | 542 | 0.31972 | 1.4439 | 0.39811 | 15.9255 | 1.4274 | 1.4274 | 1.9749 | 0.054774 | 0.027387 | 0.054774
1 | 542.2 | 0.31653 | 1.4826 | 0.395 | 16.5061 | 1.4246 | 1.4246 | 1.9717 | 0.054629 | 0.027314 | 0.054629
1 | 542.4 | 0.31339 | 1.5227 | 0.39192 | 17.0889 | 1.4217 | 1.4217 | 1.9685 | 0.054484 | 0.027242 | 0.054484
1 | 542.6 | 0.31029 | 1.5645 | 0.38888 | 17.67 | 1.4189 | 1.4189 | 1.9652 | 0.05434 | 0.02717 | 0.05434
1 | 542.8 | 0.30724 | 1.6079 | 0.38587 | 18.2446 | 1.416 | 1.416 | 1.962 | 0.054196 | 0.027098 | 0.054196
1 | 543 | 0.30424 | 1.653 | 0.3829 | 18.8074 | 1.4131 | 1.4131 | 1.9588 | 0.054053 | 0.027026 | 0.054053
1 | 543.2 | 0.30128 | 1.7 | 0.37996 | 19.3527 | 1.4103 | 1.4103 | 1.9556 | 0.05391 | 0.026955 | 0.05391
1 | 543.4 | 0.29836 | 1.7488 | 0.37706 | 19.8742 | 1.4074 | 1.4074 | 1.9524 | 0.053768 | 0.026884 | 0.053768
1 | 543.6 | 0.29548 | 1.7997 | 0.37419 | 20.3654 | 1.4046 | 1.4046 | 1.9491 | 0.053627 | 0.026813 | 0.053627
1 | 543.8 | 0.29264 | 1.8528 | 0.37135 | 20.8197 | 1.4017 | 1.4017 | 1.9459 | 0.053486 | 0.026743 | 0.053486
1 | 544 | 0.28985 | 1.908 | 0.36855 | 21.2304 | 1.3988 | 1.3988 | 1.9427 | 0.053345 | 0.026673 | 0.053345
1 | 544.2 | 0.28709 | 1.9656 | 0.36577 | 21.5911 | 1.396 | 1.396 | 1.9395 | 0.053205 | 0.026603 | 0.053205
1 | 544.4 | 0.28437 | 2.0257 | 0.36303 | 21.8959 | 1.3931 | 1.3931 | 1.9363 | 0.053066 | 0.026533 | 0.053066
1 | 544.6 | 0.28169 | 2.0884 | 0.36031 | 22.1394 | 1.3902 | 1.3902 | 1.9331 | 0.052927 | 0.026464 | 0.052927
1 | 544.8 | 0.27905 | 2.1539 | 0.35763 | 22.3173 | 1.3874 | 1.3874 | 1.9299 | 0.052789 | 0.026394 | 0.052789
1 | 545 | 0.27644 | 2.2222 | 0.35498 | 22.4263 | 1.3845 | 1.3845 | 1.9267 | 0.052651 | 0.026326 | 0.052651
1 | 545.2 | 0.27388 | 2.2936 | 0.35235 | 22.4643 | 1.3816 | 1.3816 | 1.9235 | 0.052514 | 0.026257 | 0.052514
1 | 545.4 | 0.27134 | 2.3681 | 0.34976 | 22.4306 | 1.3788 | 1.3788 | 1.9204 | 0.052377 | 0.026189 | 0.052377
1 | 545.6 | 0.26884 | 2.4461 | 0.34719 | 22.3258 | 1.3759 | 1.3759 | 1.9172 | 0.052241 | 0.026121 | 0.052241
1 | 545.8 | 0.26638 | 2.5276 | 0.34465 | 22.1519 | 1.373 | 1.373 | 1.914 | 0.052106 | 0.026053 | 0.052106
1 | 546 | 0.26395 | 2.6129 | 0.34214 | 21.9122 | 1.3701 | 1.3701 | 1.9108 | 0.05197 | 0.025985 | 0.05197
1 | 546.2 | 0.26155 | 2.7021 | 0.33966 | 21.611 | 1.3673 | 1.3673 | 1.9076 | 0.051836 | 0.025918 | 0.051836
1 | 546.4 | 0.25918 | 2.7955 | 0.3372 | 21.2534 | 1.3644 | 1.3644 | 1.9044 | 0.051702 | 0.025851 | 0.051702
1 | 546.6 | 0.25685 | 2.8933 | 0.33477 | 20.8455 | 1.3615 | 1.3615 | 1.9013 | 0.051568 | 0.025784 | 0.051568
1 | 546.8 | 0.25455 | 2.9957 | 0.33236 | 20.3936 | 1.3586 | 1.3586 | 1.8981 | 0.051435 | 0.025718 | 0.051435
1 | 547 | 0.25227 | 3.103 | 0.32998 | 19.9043 | 1.3557 | 1.3557 | 1.8949 | 0.051302 | 0.025651 | 0.051302
1 | 547.2 | 0.25003 | 3.2155 | 0.32763 | 19.3844 | 1.3529 | 1.3529 | 1.8917 | 0.05117 | 0.025585 | 0.05117
1 | 547.4 | 0.24782 | 3.3333 | 0.3253 | 18.8403 | 1.35 | 1.35 | 1.8886 | 0.051039 | 0.025519 | 0.051039
1 | 547.6 | 0.24563 | 3.4568 | 0.323 | 18.2783 | 1.3471 | 1.3471 | 1.8854 | 0.050908 | 0.025454 | 0.050908
1 | 547.8 | 0.24348 | 3.5862 | 0.32072 | 17.7041 | 1.3442 | 1.3442 | 1.8822 | 0.050777 | 0.025389 | 0.050777
1 | 548 | 0.24135 | 3.722 | 0.31846 | 17.1232 | 1.3413 | 1.3413 | 1.8791 | 0.050647 | 0.025324 | 0.050647
1 | 548.2 | 0.23925 | 3.8642 | 0.31623 | 16.5402 | 1.3384 | 1.3384 | 1.8759 | 0.050517 | 0.025259 | 0.050517
1 | 548.4 | 0.23718 | 4.0134 | 0.31402 | 15.9593 | 1.3355 | 1.3355 | 1.8728 | 0.050388 | 0.025194 | 0.050388
1 | 548.6 | 0.23514 | 4.1697 | 0.31183 | 15.3842 | 1.3326 | 1.3326 | 1.8696 | 0.05026 | 0.02513 | 0.05026
1 | 548.8 | 0.23312 | 4.3335 | 0.30967 | 14.8178 | 1.3297 | 1.3297 | 1.8664 | 0.050132 | 0.025066 | 0.050132
1 | 549 | 0.23112 | 4.5051 | 0.30753 | 14.2626 | 1.3268 | 1.3268 | 1.8633 | 0.050004 | 0.025002 | 0.050004
1 | 549.2 | 0.22915 | 4.6847 | 0.30541 | 13.7208 | 1.3239 | 1.3239 | 1.8601 | 0.049877 | 0.024938 | 0.049877
1 | 549.4 | 0.22721 | 4.8727 | 0.30331 | 13.1939 | 1.321 | 1.321 | 1.857 | 0.04975 | 0.024875 | 0.04975
1 | 549.6 | 0.22529 | 5.0693 | 0.30124 | 12.6831 | 1.3181 | 1.3181 | 1.8538 | 0.049624 | 0.024812 | 0.049624
1 | 549.8 | 0.2234 | 5.2748 | 0.29918 | 12.1893 | 1.3152 | 1.3152 | 1.8507 | 0.049498 | 0.024749 | 0.049498
1 | 550 | 0.22153 | 5.4892 | 0.29715 | 11.713 | 1.3123 | 1.3123 | 1.8475 | 0.049373 | 0.024686 | 0.049373
1 | 550.2 | 0.21968 | 5.7128 | 0.29514 | 11.2545 | 1.3094 | 1.3094 | 1.8444 | 0.049248 | 0.024624 | 0.049248
1 | 550.4 | 0.21785 | 5.9455 | 0.29314 | 10.814 | 1.3065 | 1.3065 | 1.8413 | 0.049123 | 0.024562 | 0.049123
1 | 550.6 | 0.21605 | 6.1874 | 0.29117 | 10.3914 | 1.3036 | 1.3036 | 1.8381 | 0.049 | 0.0245 | 0.049
1 | 550.8 | 0.21427 | 6.4382 | 0.28922 | 9.9864 | 1.3007 | 1.3007 | 1.835 | 0.048876 | 0.024438 | 0.048876
1 | 551 | 0.21251 | 6.6978 | 0.28728 | 9.5987 | 1.2978 | 1.2978 | 1.8319 | 0.048753 | 0.024377 | 0.048753
1 | 551.2 | 0.21077 | 6.9658 | 0.28537 | 9.2279 | 1.2949 | 1.2949 | 1.8287 | 0.048631 | 0.024315 | 0.048631
1 | 551.4 | 0.20906 | 7.2415 | 0.28347 | 8.8736 | 1.292 | 1.292 | 1.8256 | 0.048508 | 0.024254 | 0.048508
1 | 551.6 | 0.20736 | 7.5241 | 0.28159 | 8.5352 | 1.289 | 1.289 | 1.8225 | 0.048387 | 0.024193 | 0.048387
1 | 551.8 | 0.20569 | 7.8127 | 0.27974 | 8.2121 | 1.2861 | 1.2861 | 1.8193 | 0.048266 | 0.024133 | 0.048266
1 | 552 | 0.20403 | 8.1061 | 0.27789 | 7.9037 | 1.2832 | 1.2832 | 1.8162 | 0.048145 | 0.024072 | 0.048145
1 | 552.2 | 0.2024 | 8.4027 | 0.27607 | 7.6094 | 1.2803 | 1.2803 | 1.8131 | 0.048025 | 0.024012 | 0.048025
1 | 552.4 | 0.20078 | 8.7007 | 0.27427 | 7.3287 | 1.2773 | 1.2773 | 1.81 | 0.047905 | 0.023952 | 0.047905
1 | 552.6 | 0.19919 | 8.9981 | 0.27248 | 7.061 | 1.2744 | 1.2744 | 1.8069 | 0.047785 | 0.023893 | 0.047785
1 | 552.8 | 0.19761 | 9.2924 | 0.27071 | 6.8055 | 1.2715 | 1.2715 | 1.8037 | 0.047666 | 0.023833 | 0.047666
1 | 553 | 0.19605 | 9.581 | 0.26896 | 6.5619 | 1.2686 | 1.2686 | 1.8006 | 0.047548 | 0.023774 | 0.047548
1 | 553.2 | 0.19451 | 9.8611 | 0.26722 | 6.3294 | 1.2656 | 1.2656 | 1.7975 | 0.04743 | 0.023715 | 0.04743
1 | 553.4 | 0.19299 | 10.1294 | 0.2655 | 6.1076 | 1.2627 | 1.2627 | 1.7944 | 0.047312 | 0.023656 | 0.047312
1 | 553.6 | 0.19148 | 10.3826 | 0.2638 | 5.8959 | 1.2598 | 1.2598 | 1.7913 | 0.047195 | 0.023597 | 0.047195
1 | 553.8 | 0.19 | 10.6173 | 0.26212 | 5.6938 | 1.2568 | 1.2568 | 1.7882 | 0.047078 | 0.023539 | 0.047078
1 | 554 | 0.18853 | 10.8301 | 0.26045 | 5.5009 | 1.2539 | 1.2539 | 1.7851 | 0.046961 | 0.023481 | 0.046961
1 | 554.2 | 0.18707 | 11.0178 | 0.25879 | 5.3166 | 1.2509 | 1.2509 | 1.7819 | 0.046845 | 0.023423 | 0.046845
1 | 554.4 | 0.18564 | 11.1772 | 0.25715 | 5.1406 | 1.248 | 1.248 | 1.7788 | 0.04673 | 0.023365 | 0.04673
1 | 554.6 | 0.18422 | 11.3055 | 0.25553 | 4.9724 | 1.245 | 1.245 | 1.7757 | 0.046615 | 0.023307 | 0.046615
1 | 554.8 | 0.18281 | 11.4006 | 0.25392 | 4.8115 | 1.2421 | 1.2421 | 1.7726 | 0.0465 | 0.02325 | 0.0465
1 | 555 | 0.18142 | 11.4606 | 0.25233 | 4.6578 | 1.2391 | 1.2391 | 1.7695 | 0.046385 | 0.023193 | 0.046385
1 | 555.2 | 0.18005 | 11.4843 | 0.25075 | 4.5107 | 1.2362 | 1.2362 | 1.7664 | 0.046272 | 0.023136 | 0.046272
1 | 555.4 | 0.17869 | 11.4714 | 0.24919 | 4.3699 | 1.2332 | 1.2332 | 1.7633 | 0.046158 | 0.023079 | 0.046158
1 | 555.6 | 0.17735 | 11.4221 | 0.24764 | 4.2351 | 1.2303 | 1.2303 | 1.7602 | 0.046045 | 0.023022 | 0.046045
1 | 555.8 | 0.17602 | 11.3374 | 0.2461 | 4.1061 | 1.2273 | 1.2273 | 1.7571 | 0.045932 | 0.022966 | 0.045932
1 | 556 | 0.17471 | 11.2187 | 0.24458 | 3.9824 | 1.2243 | 1.2243 | 1.7541 | 0.04582 | 0.02291 | 0.04582
1 | 556.2 | 0.17341 | 11.0682 | 0.24307 | 3.8639 | 1.2214 | 1.2214 | 1.751 | 0.045708 | 0.022854 | 0.045708
1 | 556.4 | 0.17213 | 10.8887 | 0.24158 | 3.7503 | 1.2184 | 1.2184 | 1.7479 | 0.045597 | 0.022798 | 0.045597
1 | 556.6 | 0.17086 | 10.683 | 0.2401 | 3.6413 | 1.2154 | 1.2154 | 1.7448 | 0.045486 | 0.022743 | 0.045486
1 | 556.8 | 0.16961 | 10.4544 | 0.23864 | 3.5368 | 1.2125 | 1.2125 | 1.7417 | 0.045375 | 0.022687 | 0.045375
1 | 557 | 0.16837 | 10.2063 | 0.23718 | 3.4364 | 1.2095 | 1.2095 | 1.7386 | 0.045265 | 0.022632 | 0.045265
1 | 557.2 | 0.16714 | 9.9421 | 0.23575 | 3.34 | 1.2065 | 1.2065 | 1.7355 | 0.045155 | 0.022577 | 0.045155
1 | 557.4 | 0.16592 | 9.6652 | 0.23432 | 3.2474 | 1.2035 | 1.2035 | 1.7324 | 0.045045 | 0.022523 | 0.045045
1 | 557.6 | 0.16472 | 9.3788 | 0.23291 | 3.1584 | 1.2006 | 1.2006 | 1.7294 | 0.044936 | 0.022468 | 0.044936
1 | 557.8 | 0.16353 | 9.0858 | 0.2315 | 3.0729 | 1.1976 | 1.1976 | 1.7263 | 0.044827 | 0.022414 | 0.044827
1 | 558 | 0.16236 | 8.789 | 0.23012 | 2.9906 | 1.1946 | 1.1946 | 1.7232 | 0.044719 | 0.022359 | 0.044719
1 | 558.2 | 0.16119 | 8.4909 | 0.22874 | 2.9114 | 1.1916 | 1.1916 | 1.7201 | 0.044611 | 0.022305 | 0.044611
1 | 558.4 | 0.16004 | 8.1937 | 0.22738 | 2.8352 | 1.1886 | 1.1886 | 1.717 | 0.044503 | 0.022252 | 0.044503
1 | 558.6 | 0.1589 | 7.8992 | 0.22603 | 2.7619 | 1.1856 | 1.1856 | 1.714 | 0.044396 | 0.022198 | 0.044396
1 | 558.8 | 0.15778 | 7.6089 | 0.22469 | 2.6912 | 1.1826 | 1.1826 | 1.7109 | 0.044289 | 0.022145 | 0.044289
1 | 559 | 0.15666 | 7.3244 | 0.22336 | 2.6231 | 1.1796 | 1.1796 | 1.7078 | 0.044183 | 0.022091 | 0.044183
1 | 559.2 | 0.15556 | 7.0465 | 0.22204 | 2.5574 | 1.1766 | 1.1766 | 1.7048 | 0.044077 | 0.022038 | 0.044077
1 | 559.4 | 0.15447 | 6.7761 | 0.22074 | 2.4942 | 1.1736 | 1.1736 | 1.7017 | 0.043971 | 0.021986 | 0.043971
1 | 559.6 | 0.15339 | 6.5139 | 0.21944 | 2.4331 | 1.1706 | 1.1706 | 1.6986 | 0.043866 | 0.021933 | 0.043866
1 | 559.8 | 0.15232 | 6.2604 | 0.21816 | 2.3742 | 1.1676 | 1.1676 | 1.6955 | 0.043761 | 0.02188 | 0.043761
1 | 560 | 0.15126 | 6.0158 | 0.21689 | 2.3173 | 1.1646 | 1.1646 | 1.6925 | 0.043656 | 0.021828 | 0.043656
1 | 560.2 | 0.15021 | 5.7802 | 0.21563 | 2.2624 | 1.1616 | 1.1616 | 1.6894 | 0.043552 | 0.021776 | 0.043552
1 | 560.4 | 0.14918 | 5.5539 | 0.21438 | 2.2094 | 1.1586 | 1.1586 | 1.6863 | 0.043448 | 0.021724 | 0.043448
1 | 560.6 | 0.14815 | 5.3367 | 0.21315 | 2.1581 | 1.1555 | 1.1555 | 1.6833 | 0.043345 | 0.021672 | 0.043345
1 | 560.8 | 0.14714 | 5.1286 | 0.21192 | 2.1086 | 1.1525 | 1.1525 | 1.6802 | 0.043241 | 0.021621 | 0.043241
1 | 561 | 0.14613 | 4.9293 | 0.2107 | 2.0607 | 1.1495 | 1.1495 | 1.6772 | 0.043139 | 0.021569 | 0.043139
1 | 561.2 | 0.14514 | 4.7387 | 0.20949 | 2.0143 | 1.1465 | 1.1465 | 1.6741 | 0.043036 | 0.021518 | 0.043036
1 | 561.4 | 0.14415 | 4.5566 | 0.2083 | 1.9695 | 1.1434 | 1.1434 | 1.671 | 0.042934 | 0.021467 | 0.042934
1 | 561.6 | 0.14318 | 4.3826 | 0.20711 | 1.9261 | 1.1404 | 1.1404 | 1.668 | 0.042832 | 0.021416 | 0.042832
1 | 561.8 | 0.14221 | 4.2164 | 0.20594 | 1.8841 | 1.1374 | 1.1374 | 1.6649 | 0.042731 | 0.021366 | 0.042731
1 | 562 | 0.14126 | 4.0579 | 0.20477 | 1.8435 | 1.1343 | 1.1343 | 1.6619 | 0.04263 | 0.021315 | 0.04263
1 | 562.2 | 0.14031 | 3.9066 | 0.20361 | 1.8041 | 1.1313 | 1.1313 | 1.6588 | 0.042529 | 0.021265 | 0.042529
1 | 562.4 | 0.13938 | 3.7623 | 0.20247 | 1.7659 | 1.1282 | 1.1282 | 1.6558 | 0.042429 | 0.021215 | 0.042429
1 | 562.6 | 0.13845 | 3.6246 | 0.20133 | 1.7289 | 1.1252 | 1.1252 | 1.6527 | 0.042329 | 0.021165 | 0.042329
1 | 562.8 | 0.13753 | 3.4932 | 0.2002 | 1.693 | 1.1221 | 1.1221 | 1.6497 | 0.04223 | 0.021115 | 0.04223
1 | 563 | 0.13663 | 3.368 | 0.19909 | 1.6583 | 1.1191 | 1.1191 | 1.6466 | 0.04213 | 0.021065 | 0.04213
1 | 563.2 | 0.13573 | 3.2484 | 0.19798 | 1.6245 | 1.116 | 1.116 | 1.6436 | 0.042031 | 0.021016 | 0.042031
1 | 563.4 | 0.13483 | 3.1344 | 0.19688 | 1.5918 | 1.1129 | 1.1129 | 1.6405 | 0.041933 | 0.020966 | 0.041933
1 | 563.6 | 0.13395 | 3.0255 | 0.19579 | 1.56 | 1.1099 | 1.1099 | 1.6375 | 0.041834 | 0.020917 | 0.041834
1 | 563.8 | 0.13308 | 2.9216 | 0.1947 | 1.5291 | 1.1068 | 1.1068 | 1.6344 | 0.041737 | 0.020868 | 0.041737
1 | 564 | 0.13221 | 2.8224 | 0.19363 | 1.4992 | 1.1037 | 1.1037 | 1.6314 | 0.041639 | 0.020819 | 0.041639
1 | 564.2 | 0.13136 | 2.7277 | 0.19257 | 1.4701 | 1.1006 | 1.1006 | 1.6283 | 0.041542 | 0.020771 | 0.041542
1 | 564.4 | 0.13051 | 2.6372 | 0.19151 | 1.4418 | 1.0976 | 1.0976 | 1.6253 | 0.041445 | 0.020722 | 0.041445
1 | 564.6 | 0.12967 | 2.5508 | 0.19047 | 1.4143 | 1.0945 | 1.0945 | 1.6222 | 0.041348 | 0.020674 | 0.041348
1 | 564.8 | 0.12884 | 2.4681 | 0.18943 | 1.3876 | 1.0914 | 1.0914 | 1.6192 | 0.041252 | 0.020626 | 0.041252
1 | 565 | 0.12801 | 2.389 | 0.1884 | 1.3616 | 1.0883 | 1.0883 | 1.6161 | 0.041156 | 0.020578 | 0.041156
1 | 565.2 | 0.1272 | 2.3134 | 0.18738 | 1.3364 | 1.0852 | 1.0852 | 1.6131 | 0.04106 | 0.02053 | 0.04106
1 | 565.4 | 0.12639 | 2.2411 | 0.18636 | 1.3118 | 1.0821 | 1.0821 | 1.6101 | 0.040965 | 0.020483 | 0.040965
1 | 565.6 | 0.12559 | 2.1718 | 0.18536 | 1.2879 | 1.079 | 1.079 | 1.607 | 0.04087 | 0.020435 | 0.04087
1 | 565.8 | 0.12479 | 2.1055 | 0.18436 | 1.2646 | 1.0759 | 1.0759 | 1.604 | 0.040776 | 0.020388 | 0.040776
1 | 566 | 0.12401 | 2.042 | 0.18337 | 1.242 | 1.0728 | 1.0728 | 1.6009 | 0.040681 | 0.020341 | 0.040681
1 | 566.2 | 0.12323 | 1.9811 | 0.18239 | 1.2199 | 1.0697 | 1.0697 | 1.5979 | 0.040587 | 0.020294 | 0.040587
1 | 566.4 | 0.12246 | 1.9227 | 0.18142 | 1.1985 | 1.0666 | 1.0666 | 1.5949 | 0.040494 | 0.020247 | 0.040494
1 | 566.6 | 0.12169 | 1.8667 | 0.18045 | 1.1775 | 1.0634 | 1.0634 | 1.5918 | 0.0404 | 0.0202 | 0.0404
1 | 566.8 | 0.12093 | 1.813 | 0.1795 | 1.1572 | 1.0603 | 1.0603 | 1.5888 | 0.040307 | 0.020154 | 0.040307
1 | 567 | 0.12018 | 1.7614 | 0.17855 | 1.1373 | 1.0572 | 1.0572 | 1.5858 | 0.040214 | 0.020107 | 0.040214
1 | 567.2 | 0.11944 | 1.7119 | 0.1776 | 1.1179 | 1.054 | 1.054 | 1.5827 | 0.040122 | 0.020061 | 0.040122
1 | 567.4 | 0.11871 | 1.6643 | 0.17667 | 1.0991 | 1.0509 | 1.0509 | 1.5797 | 0.04003 | 0.020015 | 0.04003
1 | 567.6 | 0.11798 | 1.6186 | 0.17574 | 1.0807 | 1.0478 | 1.0478 | 1.5767 | 0.039938 | 0.019969 | 0.039938
1 | 567.8 | 0.11725 | 1.5747 | 0.17482 | 1.0627 | 1.0446 | 1.0446 | 1.5736 | 0.039847 | 0.019923 | 0.039847
1 | 568 | 0.11654 | 1.5324 | 0.17391 | 1.0452 | 1.0415 | 1.0415 | 1.5706 | 0.039755 | 0.019878 | 0.039755
1 | 568.2 | 0.11583 | 1.4917 | 0.173 | 1.0282 | 1.0383 | 1.0383 | 1.5676 | 0.039665 | 0.019832 | 0.039665
1 | 568.4 | 0.11512 | 1.4526 | 0.1721 | 1.0115 | 1.0352 | 1.0352 | 1.5645 | 0.039574 | 0.019787 | 0.039574
1 | 568.6 | 0.11443 | 1.4149 | 0.17121 | 0.99524 | 1.032 | 1.032 | 1.5615 | 0.039484 | 0.019742 | 0.039484
1 | 568.8 | 0.11374 | 1.3786 | 0.17032 | 0.97936 | 1.0288 | 1.0288 | 1.5585 | 0.039394 | 0.019697 | 0.039394
1 | 569 | 0.11305 | 1.3437 | 0.16944 | 0.96386 | 1.0257 | 1.0257 | 1.5554 | 0.039304 | 0.019652 | 0.039304
1 | 569.2 | 0.11237 | 1.31 | 0.16857 | 0.94872 | 1.0225 | 1.0225 | 1.5524 | 0.039215 | 0.019607 | 0.039215
1 | 569.4 | 0.1117 | 1.2775 | 0.1677 | 0.93394 | 1.0193 | 1.0193 | 1.5494 | 0.039126 | 0.019563 | 0.039126
1 | 569.6 | 0.11103 | 1.2461 | 0.16685 | 0.9195 | 1.0161 | 1.0161 | 1.5464 | 0.039037 | 0.019518 | 0.039037
1 | 569.8 | 0.11037 | 1.2159 | 0.16599 | 0.90539 | 1.0129 | 1.0129 | 1.5433 | 0.038948 | 0.019474 | 0.038948
1 | 570 | 0.10972 | 1.1867 | 0.16515 | 0.8916 | 1.0097 | 1.0097 | 1.5403 | 0.03886 | 0.01943 | 0.03886
1 | 570.2 | 0.10907 | 1.1585 | 0.16431 | 0.87812 | 1.0065 | 1.0065 | 1.5373 | 0.038772 | 0.019386 | 0.038772
1 | 570.4 | 0.10843 | 1.1313 | 0.16348 | 0.86495 | 1.0033 | 1.0033 | 1.5343 | 0.038685 | 0.019342 | 0.038685
1 | 570.6 | 0.10779 | 1.1049 | 0.16265 | 0.85207 | 1.0001 | 1.0001 | 1.5312 | 0.038597 | 0.019299 | 0.038597
1 | 570.8 | 0.10716 | 1.0795 | 0.16183 | 0.83947 | 0.99691 | 0.99691 | 1.5282 | 0.03851 | 0.019255 | 0.03851
1 | 571 | 0.10653 | 1.0549 | 0.16101 | 0.82716 | 0.99369 | 0.99369 | 1.5252 | 0.038424 | 0.019212 | 0.038424
1 | 571.2 | 0.10591 | 1.0312 | 0.16021 | 0.81511 | 0.99047 | 0.99047 | 1.5222 | 0.038337 | 0.019169 | 0.038337
1 | 571.4 | 0.10529 | 1.0082 | 0.1594 | 0.80332 | 0.98724 | 0.98724 | 1.5191 | 0.038251 | 0.019125 | 0.038251
1 | 571.6 | 0.10468 | 0.98589 | 0.15861 | 0.79179 | 0.984 | 0.984 | 1.5161 | 0.038165 | 0.019083 | 0.038165
1 | 571.8 | 0.10408 | 0.96434 | 0.15782 | 0.7805 | 0.98077 | 0.98077 | 1.5131 | 0.038079 | 0.01904 | 0.038079
1 | 572 | 0.10348 | 0.94347 | 0.15703 | 0.76946 | 0.97752 | 0.97752 | 1.5101 | 0.037994 | 0.018997 | 0.037994
1 | 572.2 | 0.10288 | 0.92325 | 0.15625 | 0.75864 | 0.97427 | 0.97427 | 1.507 | 0.037909 | 0.018955 | 0.037909
1 | 572.4 | 0.10229 | 0.90367 | 0.15548 | 0.74806 | 0.97102 | 0.97102 | 1.504 | 0.037824 | 0.018912 | 0.037824
1 | 572.6 | 0.10171 | 0.88468 | 0.15471 | 0.73769 | 0.96776 | 0.96776 | 1.501 | 0.03774 | 0.01887 | 0.03774
1 | 572.8 | 0.10113 | 0.86628 | 0.15395 | 0.72754 | 0.96449 | 0.96449 | 1.498 | 0.037656 | 0.018828 | 0.037656
1 | 573 | 0.10056 | 0.84843 | 0.15319 | 0.7176 | 0.96122 | 0.96122 | 1.4949 | 0.037572 | 0.018786 | 0.037572
1 | 573.2 | 0.099986 | 0.83112 | 0.15244 | 0.70786 | 0.95794 | 0.95794 | 1.4919 | 0.037488 | 0.018744 | 0.037488
1 | 573.4 | 0.099421 | 0.81432 | 0.1517 | 0.69831 | 0.95466 | 0.95466 | 1.4889 | 0.037405 | 0.018702 | 0.037405
1 | 573.6 | 0.098861 | 0.79802 | 0.15096 | 0.68896 | 0.95137 | 0.95137 | 1.4859 | 0.037321 | 0.018661 | 0.037321
1 | 573.8 | 0.098305 | 0.78219 | 0.15023 | 0.6798 | 0.94808 | 0.94808 | 1.4828 | 0.037239 | 0.018619 | 0.037239
1 | 574 | 0.097754 | 0.76682 | 0.1495 | 0.67082 | 0.94478 | 0.94478 | 1.4798 | 0.037156 | 0.018578 | 0.037156
1 | 574.2 | 0.097208 | 0.75189 | 0.14877 | 0.66202 | 0.94147 | 0.94147 | 1.4768 | 0.037074 | 0.018537 | 0.037074
1 | 574.4 | 0.096666 | 0.73739 | 0.14805 | 0.65339 | 0.93816 | 0.93816 | 1.4738 | 0.036992 | 0.018496 | 0.036992
1 | 574.6 | 0.096129 | 0.7233 | 0.14734 | 0.64492 | 0.93484 | 0.93484 | 1.4708 | 0.03691 | 0.018455 | 0.03691
1 | 574.8 | 0.095596 | 0.7096 | 0.14663 | 0.63663 | 0.93152 | 0.93152 | 1.4677 | 0.036828 | 0.018414 | 0.036828
1 | 575 | 0.095068 | 0.69628 | 0.14593 | 0.62849 | 0.92819 | 0.92819 | 1.4647 | 0.036747 | 0.018374 | 0.036747
1 | 575.2 | 0.094543 | 0.68332 | 0.14523 | 0.62051 | 0.92485 | 0.92485 | 1.4617 | 0.036666 | 0.018333 | 0.036666
1 | 575.4 | 0.094024 | 0.67072 | 0.14454 | 0.61268 | 0.92151 | 0.92151 | 1.4587 | 0.036585 | 0.018293 | 0.036585
1 | 575.6 | 0.093508 | 0.65846 | 0.14385 | 0.605 | 0.91816 | 0.91816 | 1.4556 | 0.036505 | 0.018252 | 0.036505
1 | 575.8 | 0.092997 | 0.64653 | 0.14317 | 0.59746 | 0.9148 | 0.9148 | 1.4526 | 0.036425 | 0.018212 | 0.036425
1 | 576 | 0.09249 | 0.63492 | 0.14249 | 0.59006 | 0.91144 | 0.91144 | 1.4496 | 0.036345 | 0.018172 | 0.036345
1 | 576.2 | 0.091987 | 0.62361 | 0.14181 | 0.5828 | 0.90807 | 0.90807 | 1.4466 | 0.036265 | 0.018132 | 0.036265
1 | 576.4 | 0.091488 | 0.6126 | 0.14114 | 0.57568 | 0.9047 | 0.9047 | 1.4436 | 0.036186 | 0.018093 | 0.036186
1 | 576.6 | 0.090993 | 0.60188 | 0.14048 | 0.56868 | 0.90132 | 0.90132 | 1.4405 | 0.036106 | 0.018053 | 0.036106
1 | 576.8 | 0.090502 | 0.59143 | 0.13982 | 0.56182 | 0.89793 | 0.89793 | 1.4375 | 0.036027 | 0.018014 | 0.036027
1 | 577 | 0.090015 | 0.58125 | 0.13917 | 0.55508 | 0.89453 | 0.89453 | 1.4345 | 0.035949 | 0.017974 | 0.035949
1 | 577.2 | 0.089531 | 0.57133 | 0.13851 | 0.54846 | 0.89113 | 0.89113 | 1.4315 | 0.03587 | 0.017935 | 0.03587
1 | 577.4 | 0.089052 | 0.56165 | 0.13787 | 0.54195 | 0.88772 | 0.88772 | 1.4284 | 0.035792 | 0.017896 | 0.035792
1 | 577.6 | 0.088577 | 0.55222 | 0.13723 | 0.53557 | 0.8843 | 0.8843 | 1.4254 | 0.035714 | 0.017857 | 0.035714
1 | 577.8 | 0.088105 | 0.54302 | 0.13659 | 0.5293 | 0.88087 | 0.88087 | 1.4224 | 0.035636 | 0.017818 | 0.035636
1 | 578 | 0.087637 | 0.53405 | 0.13596 | 0.52313 | 0.87744 | 0.87744 | 1.4194 | 0.035559 | 0.017779 | 0.035559
1 | 578.2 | 0.087173 | 0.5253 | 0.13533 | 0.51708 | 0.874 | 0.874 | 1.4163 | 0.035482 | 0.017741 | 0.035482
1 | 578.4 | 0.086712 | 0.51676 | 0.1347 | 0.51113 | 0.87055 | 0.87055 | 1.4133 | 0.035405 | 0.017702 | 0.035405
1 | 578.6 | 0.086255 | 0.50842 | 0.13408 | 0.50528 | 0.8671 | 0.8671 | 1.4103 | 0.035328 | 0.017664 | 0.035328
1 | 578.8 | 0.085802 | 0.50029 | 0.13347 | 0.49954 | 0.86364 | 0.86364 | 1.4073 | 0.035252 | 0.017626 | 0.035252
1 | 579 | 0.085352 | 0.49234 | 0.13286 | 0.49389 | 0.86017 | 0.86017 | 1.4042 | 0.035175 | 0.017588 | 0.035175
1 | 579.2 | 0.084906 | 0.48458 | 0.13225 | 0.48834 | 0.85669 | 0.85669 | 1.4012 | 0.035099 | 0.01755 | 0.035099
1 | 579.4 | 0.084463 | 0.47701 | 0.13165 | 0.48289 | 0.8532 | 0.8532 | 1.3982 | 0.035024 | 0.017512 | 0.035024
1 | 579.6 | 0.084023 | 0.46961 | 0.13105 | 0.47752 | 0.84971 | 0.84971 | 1.3951 | 0.034948 | 0.017474 | 0.034948
1 | 579.8 | 0.083587 | 0.46238 | 0.13045 | 0.47225 | 0.8462 | 0.8462 | 1.3921 | 0.034873 | 0.017436 | 0.034873
1 | 580 | 0.083154 | 0.45531 | 0.12986 | 0.46706 | 0.84269 | 0.84269 | 1.3891 | 0.034798 | 0.017399 | 0.034798
1 | 580.2 | 0.082725 | 0.4484 | 0.12928 | 0.46196 | 0.83917 | 0.83917 | 1.3861 | 0.034723 | 0.017362 | 0.034723
1 | 580.4 | 0.082299 | 0.44165 | 0.12869 | 0.45694 | 0.83564 | 0.83564 | 1.383 | 0.034648 | 0.017324 | 0.034648
1 | 580.6 | 0.081876 | 0.43505 | 0.12811 | 0.45201 | 0.8321 | 0.8321 | 1.38 | 0.034574 | 0.017287 | 0.034574
1 | 580.8 | 0.081457 | 0.4286 | 0.12754 | 0.44715 | 0.82856 | 0.82856 | 1.377 | 0.0345 | 0.01725 | 0.0345
1 | 581 | 0.08104 | 0.42229 | 0.12697 | 0.44238 | 0.825 | 0.825 | 1.3739 | 0.034426 | 0.017213 | 0.034426
1 | 581.2 | 0.080627 | 0.41612 | 0.1264 | 0.43768 | 0.82144 | 0.82144 | 1.3709 | 0.034353 | 0.017176 | 0.034353
1 | 581.4 | 0.080217 | 0.41008 | 0.12584 | 0.43305 | 0.81787 | 0.81787 | 1.3679 | 0.034279 | 0.01714 | 0.034279
1 | 581.6 | 0.07981 | 0.40417 | 0.12528 | 0.4285 | 0.81428 | 0.81428 | 1.3648 | 0.034206 | 0.017103 | 0.034206
1 | 581.8 | 0.079406 | 0.39839 | 0.12472 | 0.42403 | 0.81069 | 0.81069 | 1.3618 | 0.034133 | 0.017067 | 0.034133
1 | 582 | 0.079006 | 0.39273 | 0.12417 | 0.41962 | 0.80709 | 0.80709 | 1.3588 | 0.03406 | 0.01703 | 0.03406
1 | 582.2 | 0.078608 | 0.38719 | 0.12362 | 0.41528 | 0.80348 | 0.80348 | 1.3557 | 0.033988 | 0.016994 | 0.033988
1 | 582.4 | 0.078213 | 0.38177 | 0.12307 | 0.41101 | 0.79986 | 0.79986 | 1.3527 | 0.033916 | 0.016958 | 0.033916
1 | 582.6 | 0.077821 | 0.37646 | 0.12253 | 0.40681 | 0.79623 | 0.79623 | 1.3497 | 0.033843 | 0.016922 | 0.033843
1 | 582.8 | 0.077432 | 0.37126 | 0.12199 | 0.40267 | 0.79259 | 0.79259 | 1.3466 | 0.033772 | 0.016886 | 0.033772
1 | 583 | 0.077046 | 0.36616 | 0.12146 | 0.3986 | 0.78894 | 0.78894 | 1.3436 | 0.0337 | 0.01685 | 0.0337
1 | 583.2 | 0.076663 | 0.36117 | 0.12093 | 0.39459 | 0.78528 | 0.78528 | 1.3405 | 0.033629 | 0.016814 | 0.033629
1 | 583.4 | 0.076282 | 0.35629 | 0.1204 | 0.39063 | 0.7816 | 0.7816 | 1.3375 | 0.033558 | 0.016779 | 0.033558
1 | 583.6 | 0.075905 | 0.3515 | 0.11987 | 0.38674 | 0.77792 | 0.77792 | 1.3345 | 0.033487 | 0.016743 | 0.033487
1 | 583.8 | 0.07553 | 0.34681 | 0.11935 | 0.38291 | 0.77423 | 0.77423 | 1.3314 | 0.033416 | 0.016708 | 0.033416
1 | 584 | 0.075158 | 0.34221 | 0.11884 | 0.37914 | 0.77053 | 0.77053 | 1.3284 | 0.033345 | 0.016673 | 0.033345
1 | 584.2 | 0.074789 | 0.3377 | 0.11832 | 0.37542 | 0.76681 | 0.76681 | 1.3253 | 0.033275 | 0.016638 | 0.033275
1 | 584.4 | 0.074422 | 0.33328 | 0.11781 | 0.37175 | 0.76309 | 0.76309 | 1.3223 | 0.033205 | 0.016603 | 0.033205
1 | 584.6 | 0.074058 | 0.32894 | 0.1173 | 0.36814 | 0.75935 | 0.75935 | 1.3192 | 0.033135 | 0.016568 | 0.033135
1 | 584.8 | 0.073697 | 0.3247 | 0.1168 | 0.36459 | 0.7556 | 0.7556 | 1.3162 | 0.033066 | 0.016533 | 0.033066
1 | 585 | 0.073338 | 0.32053 | 0.1163 | 0.36108 | 0.75184 | 0.75184 | 1.3131 | 0.032996 | 0.016498 | 0.032996
1 | 585.2 | 0.072982 | 0.31644 | 0.1158 | 0.35763 | 0.74807 | 0.74807 | 1.3101 | 0.032927 | 0.016463 | 0.032927
1 | 585.4 | 0.072628 | 0.31243 | 0.1153 | 0.35423 | 0.74428 | 0.74428 | 1.307 | 0.032858 | 0.016429 | 0.032858
1 | 585.6 | 0.072277 | 0.3085 | 0.11481 | 0.35087 | 0.74049 | 0.74049 | 1.304 | 0.032789 | 0.016395 | 0.032789
1 | 585.8 | 0.071929 | 0.30464 | 0.11432 | 0.34757 | 0.73668 | 0.73668 | 1.3009 | 0.032721 | 0.01636 | 0.032721
1 | 586 | 0.071583 | 0.30085 | 0.11384 | 0.34431 | 0.73286 | 0.73286 | 1.2979 | 0.032652 | 0.016326 | 0.032652
1 | 586.2 | 0.07124 | 0.29714 | 0.11336 | 0.3411 | 0.72902 | 0.72902 | 1.2948 | 0.032584 | 0.016292 | 0.032584
1 | 586.4 | 0.070899 | 0.29349 | 0.11288 | 0.33793 | 0.72518 | 0.72518 | 1.2918 | 0.032516 | 0.016258 | 0.032516
1 | 586.6 | 0.07056 | 0.28991 | 0.1124 | 0.33481 | 0.72132 | 0.72132 | 1.2887 | 0.032448 | 0.016224 | 0.032448
1 | 586.8 | 0.070224 | 0.28639 | 0.11193 | 0.33173 | 0.71745 | 0.71745 | 1.2856 | 0.032381 | 0.01619 | 0.032381
1 | 587 | 0.06989 | 0.28294 | 0.11146 | 0.3287 | 0.71356 | 0.71356 | 1.2826 | 0.032313 | 0.016157 | 0.032313
1 | 587.2 | 0.069558 | 0.27955 | 0.11099 | 0.3257 | 0.70966 | 0.70966 | 1.2795 | 0.032246 | 0.016123 | 0.032246
1 | 587.4 | 0.069229 | 0.27622 | 0.11052 | 0.32275 | 0.70575 | 0.70575 | 1.2765 | 0.032179 | 0.01609 | 0.032179
1 | 587.6 | 0.068903 | 0.27296 | 0.11006 | 0.31984 | 0.70182 | 0.70182 | 1.2734 | 0.032113 | 0.016056 | 0.032113
1 | 587.8 | 0.068578 | 0.26974 | 0.1096 | 0.31697 | 0.69788 | 0.69788 | 1.2703 | 0.032046 | 0.016023 | 0.032046
1 | 588 | 0.068256 | 0.26659 | 0.10915 | 0.31414 | 0.69392 | 0.69392 | 1.2673 | 0.03198 | 0.01599 | 0.03198
1 | 588.2 | 0.067936 | 0.26349 | 0.10869 | 0.31134 | 0.68995 | 0.68995 | 1.2642 | 0.031914 | 0.015957 | 0.031914
1 | 588.4 | 0.067618 | 0.26045 | 0.10824 | 0.30859 | 0.68596 | 0.68596 | 1.2611 | 0.031848 | 0.015924 | 0.031848
1 | 588.6 | 0.067303 | 0.25745 | 0.1078 | 0.30587 | 0.68196 | 0.68196 | 1.258 | 0.031782 | 0.015891 | 0.031782
1 | 588.8 | 0.066989 | 0.25451 | 0.10735 | 0.30319 | 0.67795 | 0.67795 | 1.255 | 0.031716 | 0.015858 | 0.031716
1 | 589 | 0.066678 | 0.25162 | 0.10691 | 0.30054 | 0.67391 | 0.67391 | 1.2519 | 0.031651 | 0.015826 | 0.031651
1 | 589.2 | 0.066369 | 0.24878 | 0.10647 | 0.29793 | 0.66987 | 0.66987 | 1.2488 | 0.031586 | 0.015793 | 0.031586
1 | 589.4 | 0.066062 | 0.24599 | 0.10603 | 0.29535 | 0.6658 | 0.6658 | 1.2457 | 0.031521 | 0.015761 | 0.031521
1 | 589.6 | 0.065757 | 0.24325 | 0.1056 | 0.29281 | 0.66172 | 0.66172 | 1.2427 | 0.031456 | 0.015728 | 0.031456
1 | 589.8 | 0.065455 | 0.24055 | 0.10517 | 0.2903 | 0.65763 | 0.65763 | 1.2396 | 0.031392 | 0.015696 | 0.031392
1 | 590 | 0.065154 | 0.23789 | 0.10474 | 0.28782 | 0.65351 | 0.65351 | 1.2365 | 0.031327 | 0.015664 | 0.031327
1 | 590.2 | 0.064855 | 0.23528 | 0.10431 | 0.28538 | 0.64938 | 0.64938 | 1.2334 | 0.031263 | 0.015632 | 0.031263
1 | 590.4 | 0.064559 | 0.23271 | 0.10389 | 0.28296 | 0.64523 | 0.64523 | 1.2303 | 0.031199 | 0.0156 | 0.031199
1 | 590.6 | 0.064264 | 0.23019 | 0.10347 | 0.28058 | 0.64107 | 0.64107 | 1.2272 | 0.031135 | 0.015568 | 0.031135
1 | 590.8 | 0.063972 | 0.22771 | 0.10305 | 0.27823 | 0.63688 | 0.63688 | 1.2241 | 0.031072 | 0.015536 | 0.031072
1 | 591 | 0.063681 | 0.22526 | 0.10263 | 0.27591 | 0.63268 | 0.63268 | 1.2211 | 0.031008 | 0.015504 | 0.031008
1 | 591.2 | 0.063393 | 0.22286 | 0.10222 | 0.27362 | 0.62846 | 0.62846 | 1.218 | 0.030945 | 0.015473 | 0.030945
1 | 591.4 | 0.063106 | 0.22049 | 0.10181 | 0.27135 | 0.62422 | 0.62422 | 1.2149 | 0.030882 | 0.015441 | 0.030882
1 | 591.6 | 0.062821 | 0.21817 | 0.1014 | 0.26912 | 0.61996 | 0.61996 | 1.2118 | 0.030819 | 0.01541 | 0.030819
1 | 591.8 | 0.062539 | 0.21587 | 0.10099 | 0.26691 | 0.61568 | 0.61568 | 1.2087 | 0.030757 | 0.015378 | 0.030757
1 | 592 | 0.062258 | 0.21362 | 0.10059 | 0.26473 | 0.61139 | 0.61139 | 1.2056 | 0.030694 | 0.015347 | 0.030694
1 | 592.2 | 0.061979 | 0.2114 | 0.10019 | 0.26258 | 0.60707 | 0.60707 | 1.2025 | 0.030632 | 0.015316 | 0.030632
1 | 592.4 | 0.061701 | 0.20922 | 0.099788 | 0.26046 | 0.60273 | 0.60273 | 1.1994 | 0.03057 | 0.015285 | 0.03057
1 | 592.6 | 0.061426 | 0.20707 | 0.099392 | 0.25836 | 0.59837 | 0.59837 | 1.1963 | 0.030508 | 0.015254 | 0.030508
1 | 592.8 | 0.061153 | 0.20495 | 0.098998 | 0.25629 | 0.59399 | 0.59399 | 1.1931 | 0.030446 | 0.015223 | 0.030446
1 | 593 | 0.060881 | 0.20287 | 0.098606 | 0.25424 | 0.58959 | 0.58959 | 1.19 | 0.030385 | 0.015192 | 0.030385
1 | 593.2 | 0.060611 | 0.20081 | 0.098216 | 0.25222 | 0.58516 | 0.58516 | 1.1869 | 0.030323 | 0.015162 | 0.030323
1 | 593.4 | 0.060343 | 0.19879 | 0.097828 | 0.25022 | 0.58072 | 0.58072 | 1.1838 | 0.030262 | 0.015131 | 0.030262
1 | 593.6 | 0.060077 | 0.1968 | 0.097443 | 0.24824 | 0.57625 | 0.57625 | 1.1807 | 0.030201 | 0.015101 | 0.030201
1 | 593.8 | 0.059812 | 0.19484 | 0.09706 | 0.24629 | 0.57176 | 0.57176 | 1.1776 | 0.03014 | 0.01507 | 0.03014
1 | 594 | 0.059549 | 0.19291 | 0.09668 | 0.24437 | 0.56724 | 0.56724 | 1.1744 | 0.03008 | 0.01504 | 0.03008
1 | 594.2 | 0.059288 | 0.19101 | 0.096301 | 0.24246 | 0.56271 | 0.56271 | 1.1713 | 0.030019 | 0.01501 | 0.030019
1 | 594.4 | 0.059028 | 0.18914 | 0.095925 | 0.24058 | 0.55814 | 0.55814 | 1.1682 | 0.029959 | 0.014979 | 0.029959
1 | 594.6 | 0.058771 | 0.18729 | 0.095551 | 0.23872 | 0.55356 | 0.55356 | 1.1651 | 0.029899 | 0.014949 | 0.029899
1 | 594.8 | 0.058515 | 0.18547 | 0.095179 | 0.23689 | 0.54894 | 0.54894 | 1.1619 | 0.029839 | 0.014919 | 0.029839
1 | 595 | 0.05826 | 0.18368 | 0.09481 | 0.23507 | 0.54431 | 0.54431 | 1.1588 | 0.029779 | 0.014889 | 0.029779
1 | 595.2 | 0.058007 | 0.18191 | 0.094442 | 0.23328 | 0.53964 | 0.53964 | 1.1556 | 0.029719 | 0.01486 | 0.029719
1 | 595.4 | 0.057756 | 0.18017 | 0.094076 | 0.2315 | 0.53495 | 0.53495 | 1.1525 | 0.02966 | 0.01483 | 0.02966
1 | 595.6 | 0.057507 | 0.17846 | 0.093713 | 0.22975 | 0.53024 | 0.53024 | 1.1494 | 0.029601 | 0.0148 | 0.029601
1 | 595.8 | 0.057259 | 0.17677 | 0.093352 | 0.22802 | 0.52549 | 0.52549 | 1.1462 | 0.029542 | 0.014771 | 0.029542
1 | 596 | 0.057012 | 0.1751 | 0.092993 | 0.22631 | 0.52072 | 0.52072 | 1.1431 | 0.029483 | 0.014741 | 0.029483
1 | 596.2 | 0.056768 | 0.17346 | 0.092635 | 0.22461 | 0.51592 | 0.51592 | 1.1399 | 0.029424 | 0.014712 | 0.029424
1 | 596.4 | 0.056524 | 0.17184 | 0.09228 | 0.22294 | 0.5111 | 0.5111 | 1.1368 | 0.029365 | 0.014683 | 0.029365
1 | 596.6 | 0.056283 | 0.17025 | 0.091927 | 0.22129 | 0.50624 | 0.50624 | 1.1336 | 0.029307 | 0.014654 | 0.029307
1 | 596.8 | 0.056043 | 0.16867 | 0.091576 | 0.21965 | 0.50136 | 0.50136 | 1.1304 | 0.029249 | 0.014624 | 0.029249
1 | 597 | 0.055804 | 0.16712 | 0.091227 | 0.21803 | 0.49644 | 0.49644 | 1.1273 | 0.029191 | 0.014595 | 0.029191
1 | 597.2 | 0.055567 | 0.16559 | 0.09088 | 0.21643 | 0.49149 | 0.49149 | 1.1241 | 0.029133 | 0.014566 | 0.029133
1 | 597.4 | 0.055331 | 0.16408 | 0.090535 | 0.21485 | 0.48652 | 0.48652 | 1.1209 | 0.029075 | 0.014538 | 0.029075
1 | 597.6 | 0.055097 | 0.16259 | 0.090191 | 0.21329 | 0.48151 | 0.48151 | 1.1178 | 0.029018 | 0.014509 | 0.029018
1 | 597.8 | 0.054865 | 0.16113 | 0.08985 | 0.21175 | 0.47647 | 0.47647 | 1.1146 | 0.02896 | 0.01448 | 0.02896
1 | 598 | 0.054633 | 0.15968 | 0.089511 | 0.21022 | 0.4714 | 0.4714 | 1.1114 | 0.028903 | 0.014451 | 0.028903
1 | 598.2 | 0.054404 | 0.15825 | 0.089173 | 0.2087 | 0.4663 | 0.4663 | 1.1082 | 0.028846 | 0.014423 | 0.028846
1 | 598.4 | 0.054175 | 0.15684 | 0.088838 | 0.20721 | 0.46117 | 0.46117 | 1.1051 | 0.028789 | 0.014395 | 0.028789
1 | 598.6 | 0.053948 | 0.15545 | 0.088504 | 0.20573 | 0.456 | 0.456 | 1.1019 | 0.028732 | 0.014366 | 0.028732
1 | 598.8 | 0.053723 | 0.15408 | 0.088172 | 0.20427 | 0.4508 | 0.4508 | 1.0987 | 0.028676 | 0.014338 | 0.028676
1 | 599 | 0.053499 | 0.15273 | 0.087842 | 0.20282 | 0.44556 | 0.44556 | 1.0955 | 0.028619 | 0.01431 | 0.028619
1 | 599.2 | 0.053276 | 0.15139 | 0.087514 | 0.20139 | 0.44029 | 0.44029 | 1.0923 | 0.028563 | 0.014282 | 0.028563
1 | 599.4 | 0.053055 | 0.15008 | 0.087187 | 0.19998 | 0.43499 | 0.43499 | 1.0891 | 0.028507 | 0.014253 | 0.028507
1 | 599.6 | 0.052835 | 0.14878 | 0.086863 | 0.19858 | 0.42965 | 0.42965 | 1.0859 | 0.028451 | 0.014226 | 0.028451
1 | 599.8 | 0.052616 | 0.14749 | 0.08654 | 0.19719 | 0.42428 | 0.42428 | 1.0827 | 0.028395 | 0.014198 | 0.028395
1 | 600 | 0.052399 | 0.14623 | 0.086219 | 0.19582 | 0.41887 | 0.41887 | 1.0795 | 0.02834 | 0.01417 | 0.02834
1 | 600.2 | 0.052183 | 0.14498 | 0.0859 | 0.19446 | 0.41343 | 0.41343 | 1.0763 | 0.028284 | 0.014142 | 0.028284
1 | 600.4 | 0.051969 | 0.14375 | 0.085582 | 0.19312 | 0.40796 | 0.40796 | 1.073 | 0.028229 | 0.014114 | 0.028229
1 | 600.6 | 0.051755 | 0.14253 | 0.085267 | 0.19179 | 0.40245 | 0.40245 | 1.0698 | 0.028174 | 0.014087 | 0.028174
1 | 600.8 | 0.051543 | 0.14133 | 0.084953 | 0.19048 | 0.3969 | 0.3969 | 1.0666 | 0.028119 | 0.014059 | 0.028119
1 | 601 | 0.051333 | 0.14014 | 0.08464 | 0.18918 | 0.39133 | 0.39133 | 1.0634 | 0.028064 | 0.014032 | 0.028064
1 | 601.2 | 0.051123 | 0.13897 | 0.08433 | 0.1879 | 0.38572 | 0.38572 | 1.0601 | 0.028009 | 0.014005 | 0.028009
1 | 601.4 | 0.050915 | 0.13781 | 0.084021 | 0.18662 | 0.38008 | 0.38008 | 1.0569 | 0.027955 | 0.013977 | 0.027955
1 | 601.6 | 0.050708 | 0.13667 | 0.083714 | 0.18536 | 0.3744 | 0.3744 | 1.0537 | 0.0279 | 0.01395 | 0.0279
1 | 601.8 | 0.050503 | 0.13555 | 0.083408 | 0.18412 | 0.3687 | 0.3687 | 1.0504 | 0.027846 | 0.013923 | 0.027846
1 | 602 | 0.050298 | 0.13443 | 0.083104 | 0.18288 | 0.36297 | 0.36297 | 1.0472 | 0.027792 | 0.013896 | 0.027792
1 | 602.2 | 0.050095 | 0.13333 | 0.082802 | 0.18166 | 0.35721 | 0.35721 | 1.0439 | 0.027738 | 0.013869 | 0.027738
1 | 602.4 | 0.049893 | 0.13225 | 0.082502 | 0.18046 | 0.35142 | 0.35142 | 1.0407 | 0.027685 | 0.013842 | 0.027685
1 | 602.6 | 0.049693 | 0.13117 | 0.082203 | 0.17926 | 0.34562 | 0.34562 | 1.0374 | 0.027631 | 0.013815 | 0.027631
1 | 602.8 | 0.049493 | 0.13012 | 0.081905 | 0.17808 | 0.33979 | 0.33979 | 1.0342 | 0.027578 | 0.013789 | 0.027578
1 | 603 | 0.049295 | 0.12907 | 0.081609 | 0.1769 | 0.33394 | 0.33394 | 1.0309 | 0.027524 | 0.013762 | 0.027524
1 | 603.2 | 0.049098 | 0.12804 | 0.081315 | 0.17574 | 0.32807 | 0.32807 | 1.0276 | 0.027471 | 0.013736 | 0.027471
1 | 603.4 | 0.048902 | 0.12702 | 0.081023 | 0.1746 | 0.3222 | 0.3222 | 1.0243 | 0.027418 | 0.013709 | 0.027418
1 | 603.6 | 0.048707 | 0.12601 | 0.080732 | 0.17346 | 0.31631 | 0.31631 | 1.0211 | 0.027365 | 0.013683 | 0.027365
1 | 603.8 | 0.048513 | 0.12501 | 0.080442 | 0.17233 | 0.31043 | 0.31043 | 1.0178 | 0.027313 | 0.013656 | 0.027313
1 | 604 | 0.048321 | 0.12403 | 0.080154 | 0.17122 | 0.30454 | 0.30454 | 1.0145 | 0.02726 | 0.01363 | 0.02726
1 | 604.2 | 0.048129 | 0.12306 | 0.079868 | 0.17012 | 0.29866 | 0.29866 | 1.0112 | 0.027208 | 0.013604 | 0.027208
1 | 604.4 | 0.047939 | 0.12209 | 0.079583 | 0.16902 | 0.29279 | 0.29279 | 1.0079 | 0.027155 | 0.013578 | 0.027155
1 | 604.6 | 0.04775 | 0.12115 | 0.079299 | 0.16794 | 0.28694 | 0.28694 | 1.0046 | 0.027103 | 0.013552 | 0.027103
1 | 604.8 | 0.047562 | 0.12021 | 0.079017 | 0.16687 | 0.28111 | 0.28111 | 1.0013 | 0.027051 | 0.013526 | 0.027051
1 | 605 | 0.047375 | 0.11928 | 0.078737 | 0.16581 | 0.27532 | 0.27532 | 0.99796 | 0.026999 | 0.0135 | 0.026999
1 | 605.2 | 0.047189 | 0.11836 | 0.078458 | 0.16476 | 0.26956 | 0.26956 | 0.99465 | 0.026948 | 0.013474 | 0.026948
1 | 605.4 | 0.047004 | 0.11746 | 0.078181 | 0.16372 | 0.26385 | 0.26385 | 0.99132 | 0.026896 | 0.013448 | 0.026896
1 | 605.6 | 0.04682 | 0.11656 | 0.077905 | 0.16269 | 0.25819 | 0.25819 | 0.988 | 0.026845 | 0.013422 | 0.026845
1 | 605.8 | 0.046638 | 0.11568 | 0.07763 | 0.16167 | 0.25259 | 0.25259 | 0.98466 | 0.026794 | 0.013397 | 0.026794
1 | 606 | 0.046456 | 0.1148 | 0.077357 | 0.16066 | 0.24706 | 0.24706 | 0.98133 | 0.026743 | 0.013371 | 0.026743
1 | 606.2 | 0.046276 | 0.11394 | 0.077085 | 0.15966 | 0.24161 | 0.24161 | 0.97798 | 0.026692 | 0.013346 | 0.026692
1 | 606.4 | 0.046096 | 0.11309 | 0.076815 | 0.15867 | 0.23624 | 0.23624 | 0.97464 | 0.026641 | 0.01332 | 0.026641
1 | 606.6 | 0.045918 | 0.11224 | 0.076546 | 0.15769 | 0.23096 | 0.23096 | 0.97128 | 0.02659 | 0.013295 | 0.02659
1 | 606.8 | 0.04574 | 0.11141 | 0.076278 | 0.15672 | 0.22578 | 0.22578 | 0.96792 | 0.02654 | 0.01327 | 0.02654
1 | 607 | 0.045564 | 0.11058 | 0.076012 | 0.15576 | 0.2207 | 0.2207 | 0.96456 | 0.026489 | 0.013245 | 0.026489
1 | 607.2 | 0.045389 | 0.10977 | 0.075747 | 0.1548 | 0.21573 | 0.21573 | 0.96119 | 0.026439 | 0.013219 | 0.026439
1 | 607.4 | 0.045214 | 0.10896 | 0.075484 | 0.15386 | 0.21088 | 0.21088 | 0.95782 | 0.026389 | 0.013194 | 0.026389
1 | 607.6 | 0.045041 | 0.10816 | 0.075222 | 0.15292 | 0.20615 | 0.20615 | 0.95444 | 0.026339 | 0.013169 | 0.026339
1 | 607.8 | 0.044868 | 0.10737 | 0.074961 | 0.152 | 0.20154 | 0.20154 | 0.95105 | 0.026289 | 0.013144 | 0.026289
1 | 608 | 0.044697 | 0.10659 | 0.074702 | 0.15108 | 0.19705 | 0.19705 | 0.94766 | 0.026239 | 0.01312 | 0.026239
1 | 608.2 | 0.044527 | 0.10582 | 0.074444 | 0.15017 | 0.19269 | 0.19269 | 0.94426 | 0.02619 | 0.013095 | 0.02619
1 | 608.4 | 0.044357 | 0.10506 | 0.074187 | 0.14927 | 0.18845 | 0.18845 | 0.94086 | 0.02614 | 0.01307 | 0.02614
1 | 608.6 | 0.044189 | 0.1043 | 0.073932 | 0.14837 | 0.18435 | 0.18435 | 0.93745 | 0.026091 | 0.013045 | 0.026091
1 | 608.8 | 0.044021 | 0.10355 | 0.073678 | 0.14749 | 0.18037 | 0.18037 | 0.93403 | 0.026042 | 0.013021 | 0.026042
1 | 609 | 0.043854 | 0.10282 | 0.073425 | 0.14661 | 0.17652 | 0.17652 | 0.93061 | 0.025993 | 0.012996 | 0.025993
1 | 609.2 | 0.043689 | 0.10209 | 0.073174 | 0.14574 | 0.1728 | 0.1728 | 0.92718 | 0.025944 | 0.012972 | 0.025944
1 | 609.4 | 0.043524 | 0.10136 | 0.072924 | 0.14488 | 0.16919 | 0.16919 | 0.92375 | 0.025895 | 0.012948 | 0.025895
1 | 609.6 | 0.04336 | 0.10065 | 0.072675 | 0.14403 | 0.16571 | 0.16571 | 0.92031 | 0.025846 | 0.012923 | 0.025846
1 | 609.8 | 0.043197 | 0.099942 | 0.072427 | 0.14318 | 0.16235 | 0.16235 | 0.91686 | 0.025798 | 0.012899 | 0.025798
1 | 610 | 0.043035 | 0.099243 | 0.072181 | 0.14235 | 0.1591 | 0.1591 | 0.9134 | 0.02575 | 0.012875 | 0.02575
1 | 610.2 | 0.042874 | 0.098551 | 0.071935 | 0.14152 | 0.15596 | 0.15596 | 0.90994 | 0.025701 | 0.012851 | 0.025701
1 | 610.4 | 0.042714 | 0.097866 | 0.071691 | 0.14069 | 0.15293 | 0.15293 | 0.90648 | 0.025653 | 0.012827 | 0.025653
1 | 610.6 | 0.042555 | 0.097189 | 0.071449 | 0.13988 | 0.15001 | 0.15001 | 0.903 | 0.025605 | 0.012803 | 0.025605
1 | 610.8 | 0.042396 | 0.096519 | 0.071207 | 0.13907 | 0.14718 | 0.14718 | 0.89952 | 0.025557 | 0.012779 | 0.025557
1 | 611 | 0.042239 | 0.095856 | 0.070967 | 0.13827 | 0.14446 | 0.14446 | 0.89603 | 0.02551 | 0.012755 | 0.02551
1 | 611.2 | 0.042082 | 0.0952 | 0.070728 | 0.13748 | 0.14182 | 0.14182 | 0.89254 | 0.025462 | 0.012731 | 0.025462
1 | 611.4 | 0.041926 | 0.094551 | 0.07049 | 0.13669 | 0.13928 | 0.13928 | 0.88904 | 0.025415 | 0.012707 | 0.025415
1 | 611.6 | 0.041771 | 0.093908 | 0.070253 | 0.13591 | 0.13682 | 0.13682 | 0.88553 | 0.025367 | 0.012684 | 0.025367
1 | 611.8 | 0.041617 | 0.093272 | 0.070018 | 0.13514 | 0.13445 | 0.13445 | 0.88201 | 0.02532 | 0.01266 | 0.02532
1 | 612 | 0.041464 | 0.092643 | 0.069783 | 0.13437 | 0.13215 | 0.13215 | 0.87849 | 0.025273 | 0.012637 | 0.025273
1 | 612.2 | 0.041311 | 0.09202 | 0.06955 | 0.13361 | 0.12993 | 0.12993 | 0.87496 | 0.025226 | 0.012613 | 0.025226
1 | 612.4 | 0.04116 | 0.091404 | 0.069318 | 0.13286 | 0.12779 | 0.12779 | 0.87142 | 0.025179 | 0.01259 | 0.025179
1 | 612.6 | 0.041009 | 0.090794 | 0.069087 | 0.13211 | 0.12571 | 0.12571 | 0.86787 | 0.025133 | 0.012566 | 0.025133
1 | 612.8 | 0.040859 | 0.09019 | 0.068858 | 0.13137 | 0.1237 | 0.1237 | 0.86431 | 0.025086 | 0.012543 | 0.025086
1 | 613 | 0.04071 | 0.089593 | 0.068629 | 0.13064 | 0.12176 | 0.12176 | 0.86075 | 0.02504 | 0.01252 | 0.02504
1 | 613.2 | 0.040561 | 0.089001 | 0.068401 | 0.12991 | 0.11987 | 0.11987 | 0.85718 | 0.024993 | 0.012497 | 0.024993
1 | 613.4 | 0.040414 | 0.088415 | 0.068175 | 0.12919 | 0.11805 | 0.11805 | 0.8536 | 0.024947 | 0.012474 | 0.024947
1 | 613.6 | 0.040267 | 0.087835 | 0.06795 | 0.12848 | 0.11628 | 0.11628 | 0.85001 | 0.024901 | 0.012451 | 0.024901
1 | 613.8 | 0.040121 | 0.087261 | 0.067726 | 0.12777 | 0.11456 | 0.11456 | 0.84642 | 0.024855 | 0.012428 | 0.024855
1 | 614 | 0.039976 | 0.086693 | 0.067503 | 0.12707 | 0.1129 | 0.1129 | 0.84281 | 0.024809 | 0.012405 | 0.024809
1 | 614.2 | 0.039831 | 0.086131 | 0.067281 | 0.12637 | 0.11128 | 0.11128 | 0.8392 | 0.024764 | 0.012382 | 0.024764
1 | 614.4 | 0.039688 | 0.085574 | 0.06706 | 0.12568 | 0.10971 | 0.10971 | 0.83558 | 0.024718 | 0.012359 | 0.024718
1 | 614.6 | 0.039545 | 0.085022 | 0.06684 | 0.12499 | 0.10819 | 0.10819 | 0.83195 | 0.024673 | 0.012336 | 0.024673
1 | 614.8 | 0.039403 | 0.084476 | 0.066621 | 0.12431 | 0.10671 | 0.10671 | 0.82831 | 0.024627 | 0.012314 | 0.024627
1 | 615 | 0.039262 | 0.083935 | 0.066403 | 0.12364 | 0.10527 | 0.10527 | 0.82466 | 0.024582 | 0.012291 | 0.024582
1 | 615.2 | 0.039121 | 0.0834 | 0.066187 | 0.12297 | 0.10388 | 0.10388 | 0.821 | 0.024537 | 0.012268 | 0.024537
1 | 615.4 | 0.038981 | 0.08287 | 0.065971 | 0.12231 | 0.10252 | 0.10252 | 0.81734 | 0.024492 | 0.012246 | 0.024492
1 | 615.6 | 0.038842 | 0.082345 | 0.065757 | 0.12165 | 0.10119 | 0.10119 | 0.81366 | 0.024447 | 0.012224 | 0.024447
1 | 615.8 | 0.038704 | 0.081825 | 0.065543 | 0.121 | 0.099906 | 0.099906 | 0.80997 | 0.024402 | 0.012201 | 0.024402
1 | 616 | 0.038566 | 0.08131 | 0.065331 | 0.12036 | 0.098653 | 0.098653 | 0.80628 | 0.024358 | 0.012179 | 0.024358
1 | 616.2 | 0.038429 | 0.0808 | 0.065119 | 0.11972 | 0.097432 | 0.097432 | 0.80257 | 0.024313 | 0.012157 | 0.024313
1 | 616.4 | 0.038293 | 0.080295 | 0.064909 | 0.11908 | 0.096242 | 0.096242 | 0.79885 | 0.024269 | 0.012134 | 0.024269
1 | 616.6 | 0.038158 | 0.079795 | 0.064699 | 0.11845 | 0.095082 | 0.095082 | 0.79513 | 0.024225 | 0.012112 | 0.024225
1 | 616.8 | 0.038023 | 0.079299 | 0.064491 | 0.11782 | 0.093951 | 0.093951 | 0.79139 | 0.02418 | 0.01209 | 0.02418
1 | 617 | 0.037889 | 0.078809 | 0.064283 | 0.1172 | 0.092848 | 0.092848 | 0.78765 | 0.024136 | 0.012068 | 0.024136
1 | 617.2 | 0.037755 | 0.078323 | 0.064077 | 0.11659 | 0.091772 | 0.091772 | 0.78389 | 0.024093 | 0.012046 | 0.024093
1 | 617.4 | 0.037623 | 0.077841 | 0.063871 | 0.11598 | 0.090722 | 0.090722 | 0.78012 | 0.024049 | 0.012024 | 0.024049
1 | 617.6 | 0.037491 | 0.077364 | 0.063667 | 0.11537 | 0.089697 | 0.089697 | 0.77634 | 0.024005 | 0.012003 | 0.024005
1 | 617.8 | 0.03736 | 0.076892 | 0.063463 | 0.11477 | 0.088695 | 0.088695 | 0.77255 | 0.023962 | 0.011981 | 0.023962
1 | 618 | 0.037229 | 0.076423 | 0.063261 | 0.11418 | 0.087717 | 0.087717 | 0.76875 | 0.023918 | 0.011959 | 0.023918
1 | 618.2 | 0.037099 | 0.07596 | 0.063059 | 0.11359 | 0.086761 | 0.086761 | 0.76494 | 0.023875 | 0.011937 | 0.023875
1 | 618.4 | 0.03697 | 0.0755 | 0.062859 | 0.113 | 0.085827 | 0.085827 | 0.76111 | 0.023832 | 0.011916 | 0.023832
1 | 618.6 | 0.036841 | 0.075045 | 0.062659 | 0.11242 | 0.084913 | 0.084913 | 0.75727 | 0.023788 | 0.011894 | 0.023788
1 | 618.8 | 0.036713 | 0.074594 | 0.06246 | 0.11184 | 0.08402 | 0.08402 | 0.75343 | 0.023745 | 0.011873 | 0.023745
1 | 619 | 0.036586 | 0.074147 | 0.062262 | 0.11127 | 0.083146 | 0.083146 | 0.74957 | 0.023703 | 0.011851 | 0.023703
1 | 619.2 | 0.03646 | 0.073705 | 0.062065 | 0.11071 | 0.082291 | 0.082291 | 0.74569 | 0.02366 | 0.01183 | 0.02366
1 | 619.4 | 0.036334 | 0.073266 | 0.061869 | 0.11014 | 0.081453 | 0.081453 | 0.74181 | 0.023617 | 0.011809 | 0.023617
1 | 619.6 | 0.036208 | 0.072832 | 0.061674 | 0.10958 | 0.080634 | 0.080634 | 0.73791 | 0.023575 | 0.011787 | 0.023575
1 | 619.8 | 0.036084 | 0.072401 | 0.06148 | 0.10903 | 0.079831 | 0.079831 | 0.734 | 0.023532 | 0.011766 | 0.023532
1 | 620 | 0.03596 | 0.071974 | 0.061287 | 0.10848 | 0.079045 | 0.079045 | 0.73008 | 0.02349 | 0.011745 | 0.02349
1 | 620.2 | 0.035836 | 0.071551 | 0.061095 | 0.10793 | 0.078275 | 0.078275 | 0.72614 | 0.023448 | 0.011724 | 0.023448
1 | 620.4 | 0.035714 | 0.071132 | 0.060903 | 0.10739 | 0.07752 | 0.07752 | 0.72219 | 0.023406 | 0.011703 | 0.023406
1 | 620.6 | 0.035591 | 0.070717 | 0.060713 | 0.10686 | 0.07678 | 0.07678 | 0.71823 | 0.023364 | 0.011682 | 0.023364
1 | 620.8 | 0.03547 | 0.070305 | 0.060523 | 0.10632 | 0.076054 | 0.076054 | 0.71425 | 0.023322 | 0.011661 | 0.023322
1 | 621 | 0.035349 | 0.069897 | 0.060334 | 0.10579 | 0.075343 | 0.075343 | 0.71026 | 0.02328 | 0.01164 | 0.02328
1 | 621.2 | 0.035229 | 0.069493 | 0.060146 | 0.10527 | 0.074645 | 0.074645 | 0.70625 | 0.023238 | 0.011619 | 0.023238
1 | 621.4 | 0.035109 | 0.069092 | 0.059959 | 0.10475 | 0.07396 | 0.07396 | 0.70223 | 0.023197 | 0.011598 | 0.023197
1 | 621.6 | 0.03499 | 0.068695 | 0.059773 | 0.10423 | 0.073288 | 0.073288 | 0.6982 | 0.023155 | 0.011578 | 0.023155
1 | 621.8 | 0.034871 | 0.068301 | 0.059588 | 0.10372 | 0.072629 | 0.072629 | 0.69415 | 0.023114 | 0.011557 | 0.023114
1 | 622 | 0.034754 | 0.067911 | 0.059403 | 0.10321 | 0.071981 | 0.071981 | 0.69008 | 0.023073 | 0.011536 | 0.023073
1 | 622.2 | 0.034636 | 0.067524 | 0.059219 | 0.1027 | 0.071346 | 0.071346 | 0.686 | 0.023032 | 0.011516 | 0.023032
1 | 622.4 | 0.03452 | 0.06714 | 0.059037 | 0.1022 | 0.070722 | 0.070722 | 0.68191 | 0.02299 | 0.011495 | 0.02299
1 | 622.6 | 0.034403 | 0.06676 | 0.058855 | 0.1017 | 0.070108 | 0.070108 | 0.67779 | 0.02295 | 0.011475 | 0.02295
1 | 622.8 | 0.034288 | 0.066383 | 0.058673 | 0.10121 | 0.069506 | 0.069506 | 0.67366 | 0.022909 | 0.011454 | 0.022909
1 | 623 | 0.034173 | 0.06601 | 0.058493 | 0.10072 | 0.068914 | 0.068914 | 0.66952 | 0.022868 | 0.011434 | 0.022868
1 | 623.2 | 0.034059 | 0.06564 | 0.058314 | 0.10023 | 0.068332 | 0.068332 | 0.66536 | 0.022827 | 0.011414 | 0.022827
1 | 623.4 | 0.033945 | 0.065272 | 0.058135 | 0.099751 | 0.067761 | 0.067761 | 0.66118 | 0.022787 | 0.011393 | 0.022787
1 | 623.6 | 0.033831 | 0.064908 | 0.057957 | 0.099272 | 0.067198 | 0.067198 | 0.65698 | 0.022747 | 0.011373 | 0.022747
1 | 623.8 | 0.033719 | 0.064548 | 0.05778 | 0.098796 | 0.066646 | 0.066646 | 0.65277 | 0.022706 | 0.011353 | 0.022706
1 | 624 | 0.033607 | 0.06419 | 0.057604 | 0.098324 | 0.066102 | 0.066102 | 0.64854 | 0.022666 | 0.011333 | 0.022666
1 | 624.2 | 0.033495 | 0.063835 | 0.057428 | 0.097855 | 0.065567 | 0.065567 | 0.64429 | 0.022626 | 0.011313 | 0.022626
1 | 624.4 | 0.033384 | 0.063483 | 0.057254 | 0.09739 | 0.065041 | 0.065041 | 0.64002 | 0.022586 | 0.011293 | 0.022586
1 | 624.6 | 0.033273 | 0.063135 | 0.05708 | 0.096928 | 0.064524 | 0.064524 | 0.63574 | 0.022546 | 0.011273 | 0.022546
1 | 624.8 | 0.033164 | 0.062789 | 0.056907 | 0.096469 | 0.064014 | 0.064014 | 0.63143 | 0.022506 | 0.011253 | 0.022506
1 | 625 | 0.033054 | 0.062446 | 0.056734 | 0.096014 | 0.063513 | 0.063513 | 0.62711 | 0.022467 | 0.011233 | 0.022467
1 | 625.2 | 0.032945 | 0.062106 | 0.056563 | 0.095563 | 0.06302 | 0.06302 | 0.62276 | 0.022427 | 0.011214 | 0.022427
1 | 625.4 | 0.032837 | 0.061769 | 0.056392 | 0.095114 | 0.062534 | 0.062534 | 0.6184 | 0.022388 | 0.011194 | 0.022388
1 | 625.6 | 0.032729 | 0.061434 | 0.056222 | 0.094669 | 0.062055 | 0.062055 | 0.61402 | 0.022348 | 0.011174 | 0.022348
1 | 625.8 | 0.032622 | 0.061103 | 0.056053 | 0.094227 | 0.061584 | 0.061584 | 0.60961 | 0.022309 | 0.011155 | 0.022309
1 | 626 | 0.032515 | 0.060774 | 0.055884 | 0.093788 | 0.06112 | 0.06112 | 0.60518 | 0.02227 | 0.011135 | 0.02227
1 | 626.2 | 0.032409 | 0.060448 | 0.055716 | 0.093352 | 0.060663 | 0.060663 | 0.60074 | 0.022231 | 0.011115 | 0.022231
1 | 626.4 | 0.032303 | 0.060124 | 0.055549 | 0.09292 | 0.060213 | 0.060213 | 0.59627 | 0.022192 | 0.011096 | 0.022192
1 | 626.6 | 0.032198 | 0.059803 | 0.055383 | 0.09249 | 0.05977 | 0.05977 | 0.59178 | 0.022153 | 0.011076 | 0.022153
1 | 626.8 | 0.032093 | 0.059485 | 0.055217 | 0.092064 | 0.059332 | 0.059332 | 0.58726 | 0.022114 | 0.011057 | 0.022114
1 | 627 | 0.031989 | 0.05917 | 0.055053 | 0.091641 | 0.058902 | 0.058902 | 0.58272 | 0.022076 | 0.011038 | 0.022076
1 | 627.2 | 0.031885 | 0.058857 | 0.054889 | 0.09122 | 0.058477 | 0.058477 | 0.57816 | 0.022037 | 0.011018 | 0.022037
1 | 627.4 | 0.031782 | 0.058546 | 0.054725 | 0.090803 | 0.058058 | 0.058058 | 0.57358 | 0.021998 | 0.010999 | 0.021998
1 | 627.6 | 0.031679 | 0.058238 | 0.054563 | 0.090389 | 0.057645 | 0.057645 | 0.56897 | 0.02196 | 0.01098 | 0.02196
1 | 627.8 | 0.031577 | 0.057933 | 0.054401 | 0.089977 | 0.057238 | 0.057238 | 0.56434 | 0.021922 | 0.010961 | 0.021922
1 | 628 | 0.031475 | 0.05763 | 0.054239 | 0.089569 | 0.056837 | 0.056837 | 0.55968 | 0.021884 | 0.010942 | 0.021884
1 | 628.2 | 0.031374 | 0.057329 | 0.054079 | 0.089163 | 0.056441 | 0.056441 | 0.555 | 0.021846 | 0.010923 | 0.021846
1 | 628.4 | 0.031273 | 0.057031 | 0.053919 | 0.08876 | 0.056051 | 0.056051 | 0.55029 | 0.021808 | 0.010904 | 0.021808
1 | 628.6 | 0.031173 | 0.056735 | 0.05376 | 0.08836 | 0.055666 | 0.055666 | 0.54556 | 0.02177 | 0.010885 | 0.02177
1 | 628.8 | 0.031073 | 0.056442 | 0.053602 | 0.087963 | 0.055286 | 0.055286 | 0.5408 | 0.021732 | 0.010866 | 0.021732
1 | 629 | 0.030974 | 0.056151 | 0.053444 | 0.087568 | 0.054911 | 0.054911 | 0.53601 | 0.021694 | 0.010847 | 0.021694
1 | 629.2 | 0.030875 | 0.055862 | 0.053287 | 0.087176 | 0.054541 | 0.054541 | 0.53119 | 0.021657 | 0.010828 | 0.021657
1 | 629.4 | 0.030776 | 0.055575 | 0.053131 | 0.086787 | 0.054176 | 0.054176 | 0.52635 | 0.021619 | 0.010809 | 0.021619
1 | 629.6 | 0.030679 | 0.055291 | 0.052975 | 0.086401 | 0.053815 | 0.053815 | 0.52148 | 0.021582 | 0.010791 | 0.021582
1 | 629.8 | 0.030581 | 0.055009 | 0.05282 | 0.086017 | 0.05346 | 0.05346 | 0.51658 | 0.021544 | 0.010772 | 0.021544
1 | 630 | 0.030484 | 0.054729 | 0.052666 | 0.085636 | 0.053109 | 0.053109 | 0.51165 | 0.021507 | 0.010753 | 0.021507
1 | 630.2 | 0.030388 | 0.054452 | 0.052512 | 0.085258 | 0.052762 | 0.052762 | 0.50669 | 0.02147 | 0.010735 | 0.02147
1 | 630.4 | 0.030291 | 0.054176 | 0.052359 | 0.084882 | 0.05242 | 0.05242 | 0.5017 | 0.021433 | 0.010716 | 0.021433
1 | 630.6 | 0.030196 | 0.053903 | 0.052207 | 0.084509 | 0.052082 | 0.052082 | 0.49668 | 0.021396 | 0.010698 | 0.021396
1 | 630.8 | 0.030101 | 0.053632 | 0.052055 | 0.084138 | 0.051748 | 0.051748 | 0.49163 | 0.021359 | 0.010679 | 0.021359
1 | 631 | 0.030006 | 0.053363 | 0.051904 | 0.08377 | 0.051418 | 0.051418 | 0.48654 | 0.021322 | 0.010661 | 0.021322
1 | 631.2 | 0.029911 | 0.053096 | 0.051754 | 0.083404 | 0.051092 | 0.051092 | 0.48143 | 0.021286 | 0.010643 | 0.021286
1 | 631.4 | 0.029818 | 0.052831 | 0.051604 | 0.083041 | 0.050771 | 0.050771 | 0.47628 | 0.021249 | 0.010624 | 0.021249
1 | 631.6 | 0.029724 | 0.052568 | 0.051455 | 0.08268 | 0.050453 | 0.050453 | 0.4711 | 0.021212 | 0.010606 | 0.021212
1 | 631.8 | 0.029631 | 0.052307 | 0.051306 | 0.082321 | 0.050139 | 0.050139 | 0.46589 | 0.021176 | 0.010588 | 0.021176
1 | 632 | 0.029539 | 0.052048 | 0.051158 | 0.081965 | 0.049829 | 0.049829 | 0.46065 | 0.02114 | 0.01057 | 0.02114
1 | 632.2 | 0.029446 | 0.051791 | 0.051011 | 0.081612 | 0.049522 | 0.049522 | 0.45537 | 0.021103 | 0.010552 | 0.021103
1 | 632.4 | 0.029355 | 0.051536 | 0.050865 | 0.08126 | 0.049219 | 0.049219 | 0.45006 | 0.021067 | 0.010534 | 0.021067
1 | 632.6 | 0.029263 | 0.051283 | 0.050719 | 0.080911 | 0.04892 | 0.04892 | 0.44471 | 0.021031 | 0.010516 | 0.021031
1 | 632.8 | 0.029172 | 0.051032 | 0.050573 | 0.080565 | 0.048624 | 0.048624 | 0.43933 | 0.020995 | 0.010498 | 0.020995
1 | 633 | 0.029082 | 0.050783 | 0.050429 | 0.08022 | 0.048332 | 0.048332 | 0.43392 | 0.020959 | 0.01048 | 0.020959
1 | 633.2 | 0.028992 | 0.050535 | 0.050285 | 0.079878 | 0.048043 | 0.048043 | 0.42847 | 0.020924 | 0.010462 | 0.020924
1 | 633.4 | 0.028902 | 0.05029 | 0.050141 | 0.079539 | 0.047757 | 0.047757 | 0.42298 | 0.020888 | 0.010444 | 0.020888
1 | 633.6 | 0.028813 | 0.050046 | 0.049998 | 0.079201 | 0.047474 | 0.047474 | 0.41747 | 0.020852 | 0.010426 | 0.020852
1 | 633.8 | 0.028724 | 0.049804 | 0.049856 | 0.078866 | 0.047195 | 0.047195 | 0.41192 | 0.020817 | 0.010408 | 0.020817
1 | 634 | 0.028636 | 0.049564 | 0.049714 | 0.078533 | 0.046918 | 0.046918 | 0.40634 | 0.020781 | 0.010391 | 0.020781
1 | 634.2 | 0.028548 | 0.049326 | 0.049573 | 0.078202 | 0.046645 | 0.046645 | 0.40072 | 0.020746 | 0.010373 | 0.020746
1 | 634.4 | 0.02846 | 0.049089 | 0.049433 | 0.077873 | 0.046375 | 0.046375 | 0.39507 | 0.020711 | 0.010355 | 0.020711
1 | 634.6 | 0.028373 | 0.048855 | 0.049293 | 0.077546 | 0.046107 | 0.046107 | 0.38939 | 0.020676 | 0.010338 | 0.020676
1 | 634.8 | 0.028286 | 0.048622 | 0.049153 | 0.077222 | 0.045843 | 0.045843 | 0.38368 | 0.020641 | 0.01032 | 0.020641
1 | 635 | 0.0282 | 0.04839 | 0.049015 | 0.076899 | 0.045582 | 0.045582 | 0.37794 | 0.020606 | 0.010303 | 0.020606
1 | 635.2 | 0.028114 | 0.04816 | 0.048877 | 0.076579 | 0.045323 | 0.045323 | 0.37218 | 0.020571 | 0.010285 | 0.020571
1 | 635.4 | 0.028028 | 0.047933 | 0.048739 | 0.07626 | 0.045067 | 0.045067 | 0.36638 | 0.020536 | 0.010268 | 0.020536
1 | 635.6 | 0.027943 | 0.047706 | 0.048602 | 0.075944 | 0.044814 | 0.044814 | 0.36057 | 0.020501 | 0.010251 | 0.020501
1 | 635.8 | 0.027858 | 0.047482 | 0.048466 | 0.07563 | 0.044563 | 0.044563 | 0.35473 | 0.020466 | 0.010233 | 0.020466
1 | 636 | 0.027774 | 0.047258 | 0.04833 | 0.075318 | 0.044315 | 0.044315 | 0.34887 | 0.020432 | 0.010216 | 0.020432
1 | 636.2 | 0.027689 | 0.047037 | 0.048194 | 0.075008 | 0.04407 | 0.04407 | 0.343 | 0.020397 | 0.010199 | 0.020397
1 | 636.4 | 0.027606 | 0.046817 | 0.04806 | 0.074699 | 0.043827 | 0.043827 | 0.33711 | 0.020363 | 0.010181 | 0.020363
1 | 636.6 | 0.027522 | 0.046599 | 0.047925 | 0.074393 | 0.043587 | 0.043587 | 0.33121 | 0.020329 | 0.010164 | 0.020329
1 | 636.8 | 0.027439 | 0.046382 | 0.047792 | 0.074089 | 0.043349 | 0.043349 | 0.32531 | 0.020294 | 0.010147 | 0.020294
1 | 637 | 0.027357 | 0.046167 | 0.047659 | 0.073786 | 0.043114 | 0.043114 | 0.31941 | 0.02026 | 0.01013 | 0.02026
1 | 637.2 | 0.027275 | 0.045953 | 0.047526 | 0.073486 | 0.04288 | 0.04288 | 0.31351 | 0.020226 | 0.010113 | 0.020226
1 | 637.4 | 0.027193 | 0.045741 | 0.047394 | 0.073187 | 0.04265 | 0.04265 | 0.30762 | 0.020192 | 0.010096 | 0.020192
1 | 637.6 | 0.027111 | 0.045531 | 0.047263 | 0.07289 | 0.042421 | 0.042421 | 0.30175 | 0.020158 | 0.010079 | 0.020158
1 | 637.8 | 0.02703 | 0.045322 | 0.047132 | 0.072596 | 0.042195 | 0.042195 | 0.2959 | 0.020124 | 0.010062 | 0.020124
1 | 638 | 0.026949 | 0.045114 | 0.047001 | 0.072303 | 0.041972 | 0.041972 | 0.29008 | 0.020091 | 0.010045 | 0.020091
1 | 638.2 | 0.026869 | 0.044908 | 0.046872 | 0.072011 | 0.04175 | 0.04175 | 0.28429 | 0.020057 | 0.010029 | 0.020057
1 | 638.4 | 0.026789 | 0.044703 | 0.046742 | 0.071722 | 0.04153 | 0.04153 | 0.27855 | 0.020024 | 0.010012 | 0.020024
1 | 638.6 | 0.026709 | 0.0445 | 0.046614 | 0.071434 | 0.041313 | 0.041313 | 0.27285 | 0.01999 | 0.009995 | 0.01999
1 | 638.8 | 0.02663 | 0.044298 | 0.046485 | 0.071149 | 0.041098 | 0.041098 | 0.26722 | 0.019957 | 0.0099783 | 0.019957
1 | 639 | 0.026551 | 0.044098 | 0.046358 | 0.070865 | 0.040885 | 0.040885 | 0.26165 | 0.019923 | 0.0099616 | 0.019923
1 | 639.2 | 0.026472 | 0.043899 | 0.04623 | 0.070582 | 0.040674 | 0.040674 | 0.25615 | 0.01989 | 0.009945 | 0.01989
1 | 639.4 | 0.026394 | 0.043701 | 0.046104 | 0.070302 | 0.040464 | 0.040464 | 0.25073 | 0.019857 | 0.0099284 | 0.019857
1 | 639.6 | 0.026316 | 0.043505 | 0.045977 | 0.070023 | 0.040257 | 0.040257 | 0.2454 | 0.019824 | 0.0099119 | 0.019824
1 | 639.8 | 0.026238 | 0.04331 | 0.045852 | 0.069746 | 0.040052 | 0.040052 | 0.24017 | 0.019791 | 0.0098954 | 0.019791
1 | 640 | 0.026161 | 0.043116 | 0.045727 | 0.069471 | 0.039849 | 0.039849 | 0.23504 | 0.019758 | 0.0098789 | 0.019758
1 | 640.2 | 0.026084 | 0.042924 | 0.045602 | 0.069197 | 0.039647 | 0.039647 | 0.23002 | 0.019725 | 0.0098625 | 0.019725
1 | 640.4 | 0.026007 | 0.042733 | 0.045478 | 0.068925 | 0.039448 | 0.039448 | 0.22511 | 0.019692 | 0.0098461 | 0.019692
1 | 640.6 | 0.025931 | 0.042544 | 0.045354 | 0.068654 | 0.03925 | 0.03925 | 0.22031 | 0.01966 | 0.0098298 | 0.01966
1 | 640.8 | 0.025855 | 0.042355 | 0.045231 | 0.068386 | 0.039055 | 0.039055 | 0.21564 | 0.019627 | 0.0098134 | 0.019627
1 | 641 | 0.025779 | 0.042168 | 0.045108 | 0.068119 | 0.038861 | 0.038861 | 0.21109 | 0.019594 | 0.0097972 | 0.019594
1 | 641.2 | 0.025704 | 0.041982 | 0.044986 | 0.067853 | 0.038668 | 0.038668 | 0.20667 | 0.019562 | 0.0097809 | 0.019562
1 | 641.4 | 0.025629 | 0.041798 | 0.044864 | 0.067589 | 0.038478 | 0.038478 | 0.20237 | 0.01953 | 0.0097648 | 0.01953
1 | 641.6 | 0.025554 | 0.041615 | 0.044743 | 0.067327 | 0.038289 | 0.038289 | 0.1982 | 0.019497 | 0.0097486 | 0.019497
1 | 641.8 | 0.02548 | 0.041433 | 0.044622 | 0.067066 | 0.038102 | 0.038102 | 0.19416 | 0.019465 | 0.0097325 | 0.019465
1 | 642 | 0.025406 | 0.041252 | 0.044502 | 0.066807 | 0.037916 | 0.037916 | 0.19024 | 0.019433 | 0.0097164 | 0.019433
1 | 642.2 | 0.025332 | 0.041072 | 0.044382 | 0.066549 | 0.037733 | 0.037733 | 0.18645 | 0.019401 | 0.0097004 | 0.019401
1 | 642.4 | 0.025259 | 0.040894 | 0.044263 | 0.066293 | 0.03755 | 0.03755 | 0.18279 | 0.019369 | 0.0096844 | 0.019369
1 | 642.6 | 0.025186 | 0.040717 | 0.044144 | 0.066039 | 0.03737 | 0.03737 | 0.17924 | 0.019337 | 0.0096684 | 0.019337
1 | 642.8 | 0.025113 | 0.040541 | 0.044026 | 0.065786 | 0.037191 | 0.037191 | 0.17582 | 0.019305 | 0.0096525 | 0.019305
1 | 643 | 0.02504 | 0.040366 | 0.043908 | 0.065534 | 0.037013 | 0.037013 | 0.17251 | 0.019273 | 0.0096366 | 0.019273
1 | 643.2 | 0.024968 | 0.040192 | 0.043791 | 0.065284 | 0.036837 | 0.036837 | 0.16931 | 0.019242 | 0.0096208 | 0.019242
1 | 643.4 | 0.024896 | 0.04002 | 0.043674 | 0.065035 | 0.036663 | 0.036663 | 0.16622 | 0.01921 | 0.009605 | 0.01921
1 | 643.6 | 0.024825 | 0.039848 | 0.043557 | 0.064788 | 0.03649 | 0.03649 | 0.16324 | 0.019178 | 0.0095892 | 0.019178
1 | 643.8 | 0.024754 | 0.039678 | 0.043441 | 0.064543 | 0.036319 | 0.036319 | 0.16036 | 0.019147 | 0.0095734 | 0.019147
1 | 644 | 0.024683 | 0.039509 | 0.043326 | 0.064298 | 0.036149 | 0.036149 | 0.15758 | 0.019116 | 0.0095578 | 0.019116
1 | 644.2 | 0.024612 | 0.039341 | 0.043211 | 0.064056 | 0.03598 | 0.03598 | 0.15489 | 0.019084 | 0.0095421 | 0.019084
1 | 644.4 | 0.024542 | 0.039174 | 0.043096 | 0.063814 | 0.035813 | 0.035813 | 0.1523 | 0.019053 | 0.0095265 | 0.019053
1 | 644.6 | 0.024472 | 0.039008 | 0.042982 | 0.063574 | 0.035647 | 0.035647 | 0.14979 | 0.019022 | 0.0095109 | 0.019022
1 | 644.8 | 0.024402 | 0.038844 | 0.042868 | 0.063336 | 0.035483 | 0.035483 | 0.14736 | 0.018991 | 0.0094953 | 0.018991
1 | 645 | 0.024333 | 0.03868 | 0.042755 | 0.063099 | 0.03532 | 0.03532 | 0.14502 | 0.01896 | 0.0094798 | 0.01896
1 | 645.2 | 0.024263 | 0.038517 | 0.042642 | 0.062863 | 0.035158 | 0.035158 | 0.14275 | 0.018929 | 0.0094643 | 0.018929
1 | 645.4 | 0.024195 | 0.038356 | 0.042529 | 0.062628 | 0.034998 | 0.034998 | 0.14056 | 0.018898 | 0.0094489 | 0.018898
1 | 645.6 | 0.024126 | 0.038195 | 0.042417 | 0.062395 | 0.034839 | 0.034839 | 0.13844 | 0.018867 | 0.0094335 | 0.018867
1 | 645.8 | 0.024058 | 0.038036 | 0.042306 | 0.062163 | 0.034681 | 0.034681 | 0.13638 | 0.018836 | 0.0094181 | 0.018836
1 | 646 | 0.02399 | 0.037877 | 0.042195 | 0.061933 | 0.034525 | 0.034525 | 0.13439 | 0.018806 | 0.0094028 | 0.018806
1 | 646.2 | 0.023922 | 0.03772 | 0.042084 | 0.061704 | 0.03437 | 0.03437 | 0.13246 | 0.018775 | 0.0093875 | 0.018775
1 | 646.4 | 0.023855 | 0.037563 | 0.041974 | 0.061476 | 0.034216 | 0.034216 | 0.1306 | 0.018745 | 0.0093723 | 0.018745
1 | 646.6 | 0.023787 | 0.037408 | 0.041864 | 0.06125 | 0.034063 | 0.034063 | 0.12879 | 0.018714 | 0.009357 | 0.018714
1 | 646.8 | 0.023721 | 0.037254 | 0.041754 | 0.061024 | 0.033912 | 0.033912 | 0.12703 | 0.018684 | 0.0093418 | 0.018684
1 | 647 | 0.023654 | 0.0371 | 0.041645 | 0.060801 | 0.033762 | 0.033762 | 0.12533 | 0.018653 | 0.0093267 | 0.018653
1 | 647.2 | 0.023588 | 0.036948 | 0.041537 | 0.060578 | 0.033613 | 0.033613 | 0.12367 | 0.018623 | 0.0093116 | 0.018623
1 | 647.4 | 0.023522 | 0.036796 | 0.041429 | 0.060357 | 0.033465 | 0.033465 | 0.12207 | 0.018593 | 0.0092965 | 0.018593
1 | 647.6 | 0.023456 | 0.036646 | 0.041321 | 0.060136 | 0.033318 | 0.033318 | 0.12051 | 0.018563 | 0.0092815 | 0.018563
1 | 647.8 | 0.02339 | 0.036496 | 0.041214 | 0.059918 | 0.033173 | 0.033173 | 0.11899 | 0.018533 | 0.0092664 | 0.018533
1 | 648 | 0.023325 | 0.036347 | 0.041107 | 0.0597 | 0.033028 | 0.033028 | 0.11752 | 0.018503 | 0.0092515 | 0.018503
1 | 648.2 | 0.02326 | 0.0362 | 0.041 | 0.059483 | 0.032885 | 0.032885 | 0.11608 | 0.018473 | 0.0092365 | 0.018473
1 | 648.4 | 0.023196 | 0.036053 | 0.040894 | 0.059268 | 0.032743 | 0.032743 | 0.11469 | 0.018443 | 0.0092216 | 0.018443
1 | 648.6 | 0.023131 | 0.035907 | 0.040788 | 0.059054 | 0.032602 | 0.032602 | 0.11333 | 0.018414 | 0.0092068 | 0.018414
1 | 648.8 | 0.023067 | 0.035762 | 0.040683 | 0.058841 | 0.032462 | 0.032462 | 0.11201 | 0.018384 | 0.0091919 | 0.018384
1 | 649 | 0.023003 | 0.035618 | 0.040578 | 0.05863 | 0.032323 | 0.032323 | 0.11072 | 0.018354 | 0.0091771 | 0.018354
1 | 649.2 | 0.02294 | 0.035475 | 0.040474 | 0.058419 | 0.032185 | 0.032185 | 0.10947 | 0.018325 | 0.0091624 | 0.018325
1 | 649.4 | 0.022876 | 0.035333 | 0.04037 | 0.05821 | 0.032048 | 0.032048 | 0.10824 | 0.018295 | 0.0091476 | 0.018295
1 | 649.6 | 0.022813 | 0.035191 | 0.040266 | 0.058002 | 0.031912 | 0.031912 | 0.10705 | 0.018266 | 0.0091329 | 0.018266
1 | 649.8 | 0.02275 | 0.035051 | 0.040163 | 0.057795 | 0.031777 | 0.031777 | 0.10589 | 0.018237 | 0.0091183 | 0.018237
1 | 650 | 0.022688 | 0.034911 | 0.04006 | 0.057589 | 0.031643 | 0.031643 | 0.10476 | 0.018207 | 0.0091036 | 0.018207
1 | 650.2 | 0.022625 | 0.034772 | 0.039957 | 0.057384 | 0.031511 | 0.031511 | 0.10365 | 0.018178 | 0.009089 | 0.018178
1 | 650.4 | 0.022563 | 0.034634 | 0.039855 | 0.057181 | 0.031379 | 0.031379 | 0.10257 | 0.018149 | 0.0090745 | 0.018149
1 | 650.6 | 0.022501 | 0.034497 | 0.039753 | 0.056978 | 0.031248 | 0.031248 | 0.10151 | 0.01812 | 0.0090599 | 0.01812
1 | 650.8 | 0.02244 | 0.034361 | 0.039652 | 0.056777 | 0.031118 | 0.031118 | 0.10048 | 0.018091 | 0.0090454 | 0.018091
1 | 651 | 0.022378 | 0.034225 | 0.039551 | 0.056577 | 0.030989 | 0.030989 | 0.099474 | 0.018062 | 0.009031 | 0.018062
1 | 651.2 | 0.022317 | 0.034091 | 0.03945 | 0.056378 | 0.030861 | 0.030861 | 0.098488 | 0.018033 | 0.0090166 | 0.018033
1 | 651.4 | 0.022257 | 0.033957 | 0.03935 | 0.05618 | 0.030734 | 0.030734 | 0.097525 | 0.018004 | 0.0090022 | 0.018004
1 | 651.6 | 0.022196 | 0.033824 | 0.03925 | 0.055983 | 0.030608 | 0.030608 | 0.096583 | 0.017976 | 0.0089878 | 0.017976
1 | 651.8 | 0.022136 | 0.033692 | 0.039151 | 0.055787 | 0.030483 | 0.030483 | 0.095661 | 0.017947 | 0.0089735 | 0.017947
1 | 652 | 0.022075 | 0.03356 | 0.039052 | 0.055592 | 0.030358 | 0.030358 | 0.094759 | 0.017918 | 0.0089592 | 0.017918
1 | 652.2 | 0.022016 | 0.03343 | 0.038953 | 0.055398 | 0.030235 | 0.030235 | 0.093876 | 0.01789 | 0.0089449 | 0.01789
1 | 652.4 | 0.021956 | 0.0333 | 0.038854 | 0.055205 | 0.030112 | 0.030112 | 0.093011 | 0.017861 | 0.0089307 | 0.017861
1 | 652.6 | 0.021897 | 0.033171 | 0.038756 | 0.055014 | 0.029991 | 0.029991 | 0.092164 | 0.017833 | 0.0089165 | 0.017833
1 | 652.8 | 0.021837 | 0.033042 | 0.038659 | 0.054823 | 0.02987 | 0.02987 | 0.091334 | 0.017805 | 0.0089023 | 0.017805
1 | 653 | 0.021779 | 0.032915 | 0.038562 | 0.054633 | 0.02975 | 0.02975 | 0.090521 | 0.017776 | 0.0088882 | 0.017776
1 | 653.2 | 0.02172 | 0.032788 | 0.038465 | 0.054445 | 0.029631 | 0.029631 | 0.089724 | 0.017748 | 0.0088741 | 0.017748
1 | 653.4 | 0.021661 | 0.032662 | 0.038368 | 0.054257 | 0.029512 | 0.029512 | 0.088943 | 0.01772 | 0.00886 | 0.01772
1 | 653.6 | 0.021603 | 0.032537 | 0.038272 | 0.05407 | 0.029395 | 0.029395 | 0.088177 | 0.017692 | 0.008846 | 0.017692
1 | 653.8 | 0.021545 | 0.032412 | 0.038176 | 0.053885 | 0.029278 | 0.029278 | 0.087425 | 0.017664 | 0.008832 | 0.017664
1 | 654 | 0.021487 | 0.032289 | 0.038081 | 0.0537 | 0.029162 | 0.029162 | 0.086688 | 0.017636 | 0.008818 | 0.017636
1 | 654.2 | 0.02143 | 0.032166 | 0.037985 | 0.053516 | 0.029047 | 0.029047 | 0.085964 | 0.017608 | 0.0088041 | 0.017608
1 | 654.4 | 0.021373 | 0.032043 | 0.037891 | 0.053334 | 0.028933 | 0.028933 | 0.085254 | 0.01758 | 0.0087902 | 0.01758
1 | 654.6 | 0.021316 | 0.031922 | 0.037796 | 0.053152 | 0.028819 | 0.028819 | 0.084557 | 0.017553 | 0.0087763 | 0.017553
1 | 654.8 | 0.021259 | 0.031801 | 0.037702 | 0.052971 | 0.028707 | 0.028707 | 0.083872 | 0.017525 | 0.0087624 | 0.017525
1 | 655 | 0.021202 | 0.031681 | 0.037608 | 0.052791 | 0.028595 | 0.028595 | 0.0832 | 0.017497 | 0.0087486 | 0.017497
1 | 655.2 | 0.021146 | 0.031561 | 0.037515 | 0.052612 | 0.028484 | 0.028484 | 0.08254 | 0.01747 | 0.0087349 | 0.01747
1 | 655.4 | 0.02109 | 0.031442 | 0.037422 | 0.052434 | 0.028373 | 0.028373 | 0.081891 | 0.017442 | 0.0087211 | 0.017442
1 | 655.6 | 0.021034 | 0.031324 | 0.037329 | 0.052257 | 0.028264 | 0.028264 | 0.081253 | 0.017415 | 0.0087074 | 0.017415
1 | 655.8 | 0.020978 | 0.031207 | 0.037237 | 0.052081 | 0.028155 | 0.028155 | 0.080627 | 0.017387 | 0.0086937 | 0.017387
1 | 656 | 0.020922 | 0.03109 | 0.037145 | 0.051906 | 0.028046 | 0.028046 | 0.080011 | 0.01736 | 0.00868 | 0.01736
1 | 656.2 | 0.020867 | 0.030974 | 0.037053 | 0.051732 | 0.027939 | 0.027939 | 0.079405 | 0.017333 | 0.0086664 | 0.017333
1 | 656.4 | 0.020812 | 0.030858 | 0.036962 | 0.051558 | 0.027832 | 0.027832 | 0.078809 | 0.017306 | 0.0086528 | 0.017306
1 | 656.6 | 0.020757 | 0.030744 | 0.036871 | 0.051386 | 0.027726 | 0.027726 | 0.078223 | 0.017279 | 0.0086393 | 0.017279
1 | 656.8 | 0.020702 | 0.03063 | 0.03678 | 0.051214 | 0.027621 | 0.027621 | 0.077647 | 0.017251 | 0.0086257 | 0.017251
1 | 657 | 0.020648 | 0.030516 | 0.03669 | 0.051044 | 0.027516 | 0.027516 | 0.07708 | 0.017224 | 0.0086122 | 0.017224
1 | 657.2 | 0.020594 | 0.030403 | 0.0366 | 0.050874 | 0.027412 | 0.027412 | 0.076522 | 0.017197 | 0.0085987 | 0.017197
1 | 657.4 | 0.02054 | 0.030291 | 0.03651 | 0.050705 | 0.027309 | 0.027309 | 0.075973 | 0.017171 | 0.0085853 | 0.017171
1 | 657.6 | 0.020486 | 0.03018 | 0.03642 | 0.050537 | 0.027206 | 0.027206 | 0.075432 | 0.017144 | 0.0085719 | 0.017144
1 | 657.8 | 0.020432 | 0.030069 | 0.036331 | 0.05037 | 0.027104 | 0.027104 | 0.0749 | 0.017117 | 0.0085585 | 0.017117
1 | 658 | 0.020379 | 0.029959 | 0.036243 | 0.050203 | 0.027003 | 0.027003 | 0.074376 | 0.01709 | 0.0085452 | 0.01709
1 | 658.2 | 0.020326 | 0.029849 | 0.036154 | 0.050038 | 0.026902 | 0.026902 | 0.073859 | 0.017064 | 0.0085318 | 0.017064
1 | 658.4 | 0.020273 | 0.02974 | 0.036066 | 0.049873 | 0.026802 | 0.026802 | 0.073351 | 0.017037 | 0.0085185 | 0.017037
1 | 658.6 | 0.02022 | 0.029632 | 0.035978 | 0.049709 | 0.026703 | 0.026703 | 0.07285 | 0.017011 | 0.0085053 | 0.017011
1 | 658.8 | 0.020167 | 0.029524 | 0.035891 | 0.049546 | 0.026604 | 0.026604 | 0.072357 | 0.016984 | 0.008492 | 0.016984
1 | 659 | 0.020115 | 0.029417 | 0.035804 | 0.049384 | 0.026506 | 0.026506 | 0.071871 | 0.016958 | 0.0084788 | 0.016958
1 | 659.2 | 0.020063 | 0.02931 | 0.035717 | 0.049223 | 0.026408 | 0.026408 | 0.071391 | 0.016931 | 0.0084657 | 0.016931
1 | 659.4 | 0.020011 | 0.029204 | 0.03563 | 0.049062 | 0.026311 | 0.026311 | 0.070919 | 0.016905 | 0.0084525 | 0.016905
1 | 659.6 | 0.019959 | 0.029099 | 0.035544 | 0.048903 | 0.026215 | 0.026215 | 0.070454 | 0.016879 | 0.0084394 | 0.016879
1 | 659.8 | 0.019908 | 0.028994 | 0.035458 | 0.048744 | 0.026119 | 0.026119 | 0.069994 | 0.016853 | 0.0084263 | 0.016853
1 | 660 | 0.019856 | 0.02889 | 0.035372 | 0.048586 | 0.026024 | 0.026024 | 0.069542 | 0.016827 | 0.0084133 | 0.016827
1 | 660.2 | 0.019805 | 0.028786 | 0.035287 | 0.048428 | 0.02593 | 0.02593 | 0.069096 | 0.016801 | 0.0084003 | 0.016801
1 | 660.4 | 0.019754 | 0.028683 | 0.035202 | 0.048272 | 0.025836 | 0.025836 | 0.068655 | 0.016775 | 0.0083873 | 0.016775
1 | 660.6 | 0.019703 | 0.02858 | 0.035117 | 0.048116 | 0.025743 | 0.025743 | 0.068221 | 0.016749 | 0.0083743 | 0.016749
1 | 660.8 | 0.019653 | 0.028478 | 0.035033 | 0.047961 | 0.02565 | 0.02565 | 0.067793 | 0.016723 | 0.0083613 | 0.016723
1 | 661 | 0.019602 | 0.028377 | 0.034949 | 0.047807 | 0.025558 | 0.025558 | 0.06737 | 0.016697 | 0.0083484 | 0.016697
1 | 661.2 | 0.019552 | 0.028276 | 0.034865 | 0.047653 | 0.025466 | 0.025466 | 0.066953 | 0.016671 | 0.0083356 | 0.016671
1 | 661.4 | 0.019502 | 0.028176 | 0.034781 | 0.047501 | 0.025375 | 0.025375 | 0.066542 | 0.016645 | 0.0083227 | 0.016645
1 | 661.6 | 0.019452 | 0.028076 | 0.034698 | 0.047349 | 0.025285 | 0.025285 | 0.066135 | 0.01662 | 0.0083099 | 0.01662
1 | 661.8 | 0.019402 | 0.027977 | 0.034615 | 0.047198 | 0.025195 | 0.025195 | 0.065735 | 0.016594 | 0.0082971 | 0.016594
1 | 662 | 0.019353 | 0.027878 | 0.034533 | 0.047047 | 0.025105 | 0.025105 | 0.065339 | 0.016569 | 0.0082843 | 0.016569
1 | 662.2 | 0.019304 | 0.02778 | 0.03445 | 0.046898 | 0.025016 | 0.025016 | 0.064948 | 0.016543 | 0.0082716 | 0.016543
1 | 662.4 | 0.019255 | 0.027683 | 0.034368 | 0.046749 | 0.024928 | 0.024928 | 0.064562 | 0.016518 | 0.0082589 | 0.016518
1 | 662.6 | 0.019206 | 0.027586 | 0.034286 | 0.0466 | 0.02484 | 0.02484 | 0.064181 | 0.016492 | 0.0082462 | 0.016492
1 | 662.8 | 0.019157 | 0.027489 | 0.034205 | 0.046453 | 0.024753 | 0.024753 | 0.063805 | 0.016467 | 0.0082335 | 0.016467
1 | 663 | 0.019108 | 0.027393 | 0.034124 | 0.046306 | 0.024666 | 0.024666 | 0.063434 | 0.016442 | 0.0082209 | 0.016442
1 | 663.2 | 0.01906 | 0.027298 | 0.034043 | 0.04616 | 0.02458 | 0.02458 | 0.063067 | 0.016417 | 0.0082083 | 0.016417
1 | 663.4 | 0.019012 | 0.027203 | 0.033962 | 0.046015 | 0.024494 | 0.024494 | 0.062704 | 0.016391 | 0.0081957 | 0.016391
1 | 663.6 | 0.018964 | 0.027108 | 0.033882 | 0.04587 | 0.024409 | 0.024409 | 0.062346 | 0.016366 | 0.0081832 | 0.016366
1 | 663.8 | 0.018916 | 0.027014 | 0.033802 | 0.045726 | 0.024325 | 0.024325 | 0.061992 | 0.016341 | 0.0081707 | 0.016341
1 | 664 | 0.018868 | 0.026921 | 0.033722 | 0.045583 | 0.02424 | 0.02424 | 0.061642 | 0.016316 | 0.0081582 | 0.016316
1 | 664.2 | 0.018821 | 0.026828 | 0.033643 | 0.045441 | 0.024157 | 0.024157 | 0.061297 | 0.016291 | 0.0081457 | 0.016291
1 | 664.4 | 0.018774 | 0.026736 | 0.033563 | 0.045299 | 0.024073 | 0.024073 | 0.060955 | 0.016267 | 0.0081333 | 0.016267
1 | 664.6 | 0.018727 | 0.026644 | 0.033484 | 0.045158 | 0.023991 | 0.023991 | 0.060618 | 0.016242 | 0.0081209 | 0.016242
1 | 664.8 | 0.01868 | 0.026552 | 0.033406 | 0.045017 | 0.023909 | 0.023909 | 0.060284 | 0.016217 | 0.0081085 | 0.016217
1 | 665 | 0.018633 | 0.026461 | 0.033327 | 0.044877 | 0.023827 | 0.023827 | 0.059954 | 0.016192 | 0.0080962 | 0.016192
1 | 665.2 | 0.018586 | 0.026371 | 0.033249 | 0.044738 | 0.023745 | 0.023745 | 0.059628 | 0.016168 | 0.0080838 | 0.016168
1 | 665.4 | 0.01854 | 0.026281 | 0.033171 | 0.0446 | 0.023665 | 0.023665 | 0.059305 | 0.016143 | 0.0080715 | 0.016143
1 | 665.6 | 0.018494 | 0.026191 | 0.033094 | 0.044462 | 0.023584 | 0.023584 | 0.058987 | 0.016119 | 0.0080593 | 0.016119
1 | 665.8 | 0.018448 | 0.026102 | 0.033016 | 0.044325 | 0.023504 | 0.023504 | 0.058671 | 0.016094 | 0.008047 | 0.016094
1 | 666 | 0.018402 | 0.026013 | 0.032939 | 0.044188 | 0.023425 | 0.023425 | 0.05836 | 0.01607 | 0.0080348 | 0.01607
1 | 666.2 | 0.018356 | 0.025925 | 0.032862 | 0.044052 | 0.023346 | 0.023346 | 0.058051 | 0.016045 | 0.0080226 | 0.016045
1 | 666.4 | 0.01831 | 0.025837 | 0.032786 | 0.043917 | 0.023267 | 0.023267 | 0.057746 | 0.016021 | 0.0080105 | 0.016021
1 | 666.6 | 0.018265 | 0.02575 | 0.03271 | 0.043783 | 0.023189 | 0.023189 | 0.057444 | 0.015997 | 0.0079983 | 0.015997
1 | 666.8 | 0.01822 | 0.025663 | 0.032633 | 0.043649 | 0.023112 | 0.023112 | 0.057146 | 0.015972 | 0.0079862 | 0.015972
1 | 667 | 0.018175 | 0.025577 | 0.032558 | 0.043515 | 0.023035 | 0.023035 | 0.056851 | 0.015948 | 0.0079741 | 0.015948
1 | 667.2 | 0.01813 | 0.025491 | 0.032482 | 0.043383 | 0.022958 | 0.022958 | 0.056558 | 0.015924 | 0.0079621 | 0.015924
1 | 667.4 | 0.018085 | 0.025406 | 0.032407 | 0.043251 | 0.022881 | 0.022881 | 0.056269 | 0.0159 | 0.00795 | 0.0159
1 | 667.6 | 0.01804 | 0.025321 | 0.032332 | 0.043119 | 0.022805 | 0.022805 | 0.055983 | 0.015876 | 0.007938 | 0.015876
1 | 667.8 | 0.017996 | 0.025236 | 0.032257 | 0.042988 | 0.02273 | 0.02273 | 0.0557 | 0.015852 | 0.0079261 | 0.015852
1 | 668 | 0.017952 | 0.025152 | 0.032183 | 0.042858 | 0.022655 | 0.022655 | 0.05542 | 0.015828 | 0.0079141 | 0.015828
1 | 668.2 | 0.017908 | 0.025068 | 0.032109 | 0.042729 | 0.02258 | 0.02258 | 0.055143 | 0.015804 | 0.0079022 | 0.015804
1 | 668.4 | 0.017864 | 0.024985 | 0.032035 | 0.0426 | 0.022506 | 0.022506 | 0.054868 | 0.015781 | 0.0078903 | 0.015781
1 | 668.6 | 0.01782 | 0.024902 | 0.031961 | 0.042471 | 0.022432 | 0.022432 | 0.054596 | 0.015757 | 0.0078784 | 0.015757
1 | 668.8 | 0.017776 | 0.02482 | 0.031887 | 0.042344 | 0.022359 | 0.022359 | 0.054327 | 0.015733 | 0.0078665 | 0.015733
1 | 669 | 0.017733 | 0.024738 | 0.031814 | 0.042216 | 0.022286 | 0.022286 | 0.054061 | 0.015709 | 0.0078547 | 0.015709
1 | 669.2 | 0.017689 | 0.024656 | 0.031741 | 0.04209 | 0.022213 | 0.022213 | 0.053798 | 0.015686 | 0.0078429 | 0.015686
1 | 669.4 | 0.017646 | 0.024575 | 0.031668 | 0.041964 | 0.022141 | 0.022141 | 0.053537 | 0.015662 | 0.0078312 | 0.015662
1 | 669.6 | 0.017603 | 0.024494 | 0.031596 | 0.041838 | 0.022069 | 0.022069 | 0.053278 | 0.015639 | 0.0078194 | 0.015639
1 | 669.8 | 0.01756 | 0.024414 | 0.031524 | 0.041714 | 0.021998 | 0.021998 | 0.053022 | 0.015615 | 0.0078077 | 0.015615
1 | 670 | 0.017518 | 0.024334 | 0.031452 | 0.041589 | 0.021927 | 0.021927 | 0.052769 | 0.015592 | 0.007796 | 0.015592
1 | 670.2 | 0.017475 | 0.024254 | 0.03138 | 0.041466 | 0.021856 | 0.021856 | 0.052518 | 0.015569 | 0.0077843 | 0.015569
1 | 670.4 | 0.017433 | 0.024175 | 0.031308 | 0.041342 | 0.021786 | 0.021786 | 0.052269 | 0.015545 | 0.0077727 | 0.015545
1 | 670.6 | 0.017391 | 0.024097 | 0.031237 | 0.04122 | 0.021716 | 0.021716 | 0.052023 | 0.015522 | 0.007761 | 0.015522
1 | 670.8 | 0.017349 | 0.024018 | 0.031166 | 0.041098 | 0.021646 | 0.021646 | 0.051779 | 0.015499 | 0.0077495 | 0.015499
1 | 671 | 0.017307 | 0.02394 | 0.031095 | 0.040976 | 0.021577 | 0.021577 | 0.051537 | 0.015476 | 0.0077379 | 0.015476
1 | 671.2 | 0.017265 | 0.023863 | 0.031025 | 0.040856 | 0.021508 | 0.021508 | 0.051298 | 0.015453 | 0.0077263 | 0.015453
1 | 671.4 | 0.017223 | 0.023786 | 0.030954 | 0.040735 | 0.02144 | 0.02144 | 0.051061 | 0.01543 | 0.0077148 | 0.01543
1 | 671.6 | 0.017182 | 0.023709 | 0.030884 | 0.040615 | 0.021372 | 0.021372 | 0.050826 | 0.015407 | 0.0077033 | 0.015407
1 | 671.8 | 0.01714 | 0.023632 | 0.030815 | 0.040496 | 0.021304 | 0.021304 | 0.050593 | 0.015384 | 0.0076918 | 0.015384
1 | 672 | 0.017099 | 0.023556 | 0.030745 | 0.040377 | 0.021237 | 0.021237 | 0.050362 | 0.015361 | 0.0076804 | 0.015361
1 | 672.2 | 0.017058 | 0.023481 | 0.030676 | 0.040259 | 0.02117 | 0.02117 | 0.050134 | 0.015338 | 0.007669 | 0.015338
1 | 672.4 | 0.017017 | 0.023405 | 0.030606 | 0.040142 | 0.021103 | 0.021103 | 0.049907 | 0.015315 | 0.0076576 | 0.015315
1 | 672.6 | 0.016976 | 0.02333 | 0.030537 | 0.040025 | 0.021037 | 0.021037 | 0.049683 | 0.015292 | 0.0076462 | 0.015292
1 | 672.8 | 0.016936 | 0.023256 | 0.030469 | 0.039908 | 0.020971 | 0.020971 | 0.04946 | 0.01527 | 0.0076348 | 0.01527
1 | 673 | 0.016895 | 0.023182 | 0.0304 | 0.039792 | 0.020905 | 0.020905 | 0.04924 | 0.015247 | 0.0076235 | 0.015247
1 | 673.2 | 0.016855 | 0.023108 | 0.030332 | 0.039676 | 0.02084 | 0.02084 | 0.049021 | 0.015224 | 0.0076122 | 0.015224
1 | 673.4 | 0.016815 | 0.023035 | 0.030264 | 0.039561 | 0.020775 | 0.020775 | 0.048805 | 0.015202 | 0.0076009 | 0.015202
1 | 673.6 | 0.016775 | 0.022961 | 0.030196 | 0.039447 | 0.02071 | 0.02071 | 0.04859 | 0.015179 | 0.0075897 | 0.015179
1 | 673.8 | 0.016735 | 0.022889 | 0.030129 | 0.039333 | 0.020646 | 0.020646 | 0.048377 | 0.015157 | 0.0075785 | 0.015157
1 | 674 | 0.016695 | 0.022816 | 0.030061 | 0.039219 | 0.020582 | 0.020582 | 0.048166 | 0.015135 | 0.0075673 | 0.015135
1 | 674.2 | 0.016656 | 0.022744 | 0.029994 | 0.039106 | 0.020519 | 0.020519 | 0.047957 | 0.015112 | 0.0075561 | 0.015112
1 | 674.4 | 0.016616 | 0.022673 | 0.029927 | 0.038994 | 0.020455 | 0.020455 | 0.047749 | 0.01509 | 0.0075449 | 0.01509
1 | 674.6 | 0.016577 | 0.022601 | 0.029861 | 0.038882 | 0.020392 | 0.020392 | 0.047544 | 0.015068 | 0.0075338 | 0.015068
1 | 674.8 | 0.016538 | 0.02253 | 0.029794 | 0.038771 | 0.02033 | 0.02033 | 0.04734 | 0.015045 | 0.0075227 | 0.015045
1 | 675 | 0.016498 | 0.02246 | 0.029728 | 0.03866 | 0.020268 | 0.020268 | 0.047138 | 0.015023 | 0.0075116 | 0.015023
1 | 675.2 | 0.01646 | 0.022389 | 0.029662 | 0.038549 | 0.020206 | 0.020206 | 0.046937 | 0.015001 | 0.0075005 | 0.015001
1 | 675.4 | 0.016421 | 0.022319 | 0.029596 | 0.038439 | 0.020144 | 0.020144 | 0.046738 | 0.014979 | 0.0074895 | 0.014979
1 | 675.6 | 0.016382 | 0.02225 | 0.02953 | 0.03833 | 0.020083 | 0.020083 | 0.046541 | 0.014957 | 0.0074785 | 0.014957
1 | 675.8 | 0.016344 | 0.022181 | 0.029465 | 0.03822 | 0.020022 | 0.020022 | 0.046346 | 0.014935 | 0.0074675 | 0.014935
1 | 676 | 0.016305 | 0.022112 | 0.0294 | 0.038112 | 0.019961 | 0.019961 | 0.046152 | 0.014913 | 0.0074565 | 0.014913
1 | 676.2 | 0.016267 | 0.022043 | 0.029335 | 0.038004 | 0.0199 | 0.0199 | 0.045959 | 0.014891 | 0.0074456 | 0.014891
1 | 676.4 | 0.016229 | 0.021975 | 0.02927 | 0.037896 | 0.01984 | 0.01984 | 0.045769 | 0.014869 | 0.0074346 | 0.014869
1 | 676.6 | 0.016191 | 0.021907 | 0.029206 | 0.037789 | 0.01978 | 0.01978 | 0.045579 | 0.014847 | 0.0074237 | 0.014847
1 | 676.8 | 0.016153 | 0.021839 | 0.029141 | 0.037682 | 0.019721 | 0.019721 | 0.045392 | 0.014826 | 0.0074129 | 0.014826
1 | 677 | 0.016115 | 0.021772 | 0.029077 | 0.037576 | 0.019662 | 0.019662 | 0.045206 | 0.014804 | 0.007402 | 0.014804
1 | 677.2 | 0.016078 | 0.021705 | 0.029013 | 0.03747 | 0.019603 | 0.019603 | 0.045021 | 0.014782 | 0.0073912 | 0.014782
1 | 677.4 | 0.01604 | 0.021638 | 0.028949 | 0.037365 | 0.019544 | 0.019544 | 0.044838 | 0.014761 | 0.0073804 | 0.014761
1 | 677.6 | 0.016003 | 0.021572 | 0.028886 | 0.03726 | 0.019486 | 0.019486 | 0.044656 | 0.014739 | 0.0073696 | 0.014739
1 | 677.8 | 0.015965 | 0.021506 | 0.028823 | 0.037156 | 0.019428 | 0.019428 | 0.044475 | 0.014718 | 0.0073588 | 0.014718
1 | 678 | 0.015928 | 0.02144 | 0.02876 | 0.037052 | 0.01937 | 0.01937 | 0.044296 | 0.014696 | 0.0073481 | 0.014696
1 | 678.2 | 0.015891 | 0.021375 | 0.028697 | 0.036948 | 0.019312 | 0.019312 | 0.044119 | 0.014675 | 0.0073373 | 0.014675
1 | 678.4 | 0.015855 | 0.021309 | 0.028634 | 0.036845 | 0.019255 | 0.019255 | 0.043943 | 0.014653 | 0.0073266 | 0.014653
1 | 678.6 | 0.015818 | 0.021245 | 0.028571 | 0.036743 | 0.019198 | 0.019198 | 0.043768 | 0.014632 | 0.007316 | 0.014632
1 | 678.8 | 0.015781 | 0.02118 | 0.028509 | 0.036641 | 0.019141 | 0.019141 | 0.043594 | 0.014611 | 0.0073053 | 0.014611
1 | 679 | 0.015745 | 0.021116 | 0.028447 | 0.036539 | 0.019085 | 0.019085 | 0.043422 | 0.014589 | 0.0072947 | 0.014589
1 | 679.2 | 0.015708 | 0.021052 | 0.028385 | 0.036438 | 0.019029 | 0.019029 | 0.043251 | 0.014568 | 0.0072841 | 0.014568
1 | 679.4 | 0.015672 | 0.020988 | 0.028323 | 0.036337 | 0.018973 | 0.018973 | 0.043082 | 0.014547 | 0.0072735 | 0.014547
1 | 679.6 | 0.015636 | 0.020925 | 0.028262 | 0.036236 | 0.018917 | 0.018917 | 0.042913 | 0.014526 | 0.0072629 | 0.014526
1 | 679.8 | 0.0156 | 0.020862 | 0.028201 | 0.036136 | 0.018862 | 0.018862 | 0.042746 | 0.014505 | 0.0072524 | 0.014505
1 | 680 | 0.015564 | 0.020799 | 0.02814 | 0.036037 | 0.018807 | 0.018807 | 0.04258 | 0.014484 | 0.0072419 | 0.014484
1 | 680.2 | 0.015529 | 0.020737 | 0.028079 | 0.035938 | 0.018752 | 0.018752 | 0.042416 | 0.014463 | 0.0072314 | 0.014463
1 | 680.4 | 0.015493 | 0.020675 | 0.028018 | 0.035839 | 0.018698 | 0.018698 | 0.042252 | 0.014442 | 0.0072209 | 0.014442
1 | 680.6 | 0.015458 | 0.020613 | 0.027957 | 0.035741 | 0.018643 | 0.018643 | 0.04209 | 0.014421 | 0.0072105 | 0.014421
1 | 680.8 | 0.015422 | 0.020551 | 0.027897 | 0.035643 | 0.018589 | 0.018589 | 0.041929 | 0.0144 | 0.0072 | 0.0144
1 | 681 | 0.015387 | 0.02049 | 0.027837 | 0.035545 | 0.018536 | 0.018536 | 0.04177 | 0.014379 | 0.0071896 | 0.014379
1 | 681.2 | 0.015352 | 0.020429 | 0.027777 | 0.035448 | 0.018482 | 0.018482 | 0.041611 | 0.014358 | 0.0071792 | 0.014358
1 | 681.4 | 0.015317 | 0.020368 | 0.027717 | 0.035352 | 0.018429 | 0.018429 | 0.041453 | 0.014338 | 0.0071689 | 0.014338
1 | 681.6 | 0.015282 | 0.020308 | 0.027658 | 0.035255 | 0.018376 | 0.018376 | 0.041297 | 0.014317 | 0.0071585 | 0.014317
1 | 681.8 | 0.015247 | 0.020247 | 0.027598 | 0.03516 | 0.018323 | 0.018323 | 0.041142 | 0.014296 | 0.0071482 | 0.014296
1 | 682 | 0.015212 | 0.020188 | 0.027539 | 0.035064 | 0.018271 | 0.018271 | 0.040988 | 0.014276 | 0.0071379 | 0.014276
1 | 682.2 | 0.015178 | 0.020128 | 0.02748 | 0.034969 | 0.018218 | 0.018218 | 0.040835 | 0.014255 | 0.0071276 | 0.014255
1 | 682.4 | 0.015143 | 0.020069 | 0.027421 | 0.034874 | 0.018166 | 0.018166 | 0.040683 | 0.014235 | 0.0071174 | 0.014235
1 | 682.6 | 0.015109 | 0.020009 | 0.027363 | 0.03478 | 0.018115 | 0.018115 | 0.040532 | 0.014214 | 0.0071071 | 0.014214
1 | 682.8 | 0.015075 | 0.019951 | 0.027304 | 0.034686 | 0.018063 | 0.018063 | 0.040382 | 0.014194 | 0.0070969 | 0.014194
1 | 683 | 0.015041 | 0.019892 | 0.027246 | 0.034593 | 0.018012 | 0.018012 | 0.040233 | 0.014173 | 0.0070867 | 0.014173
1 | 683.2 | 0.015007 | 0.019834 | 0.027188 | 0.0345 | 0.017961 | 0.017961 | 0.040086 | 0.014153 | 0.0070765 | 0.014153
1 | 683.4 | 0.014973 | 0.019776 | 0.02713 | 0.034407 | 0.01791 | 0.01791 | 0.039939 | 0.014133 | 0.0070664 | 0.014133
1 | 683.6 | 0.014939 | 0.019718 | 0.027072 | 0.034315 | 0.01786 | 0.01786 | 0.039793 | 0.014112 | 0.0070562 | 0.014112
1 | 683.8 | 0.014906 | 0.01966 | 0.027015 | 0.034223 | 0.017809 | 0.017809 | 0.039649 | 0.014092 | 0.0070461 | 0.014092
1 | 684 | 0.014872 | 0.019603 | 0.026957 | 0.034131 | 0.017759 | 0.017759 | 0.039505 | 0.014072 | 0.007036 | 0.014072
1 | 684.2 | 0.014839 | 0.019546 | 0.0269 | 0.03404 | 0.017709 | 0.017709 | 0.039362 | 0.014052 | 0.007026 | 0.014052
1 | 684.4 | 0.014805 | 0.019489 | 0.026843 | 0.033949 | 0.01766 | 0.01766 | 0.039221 | 0.014032 | 0.0070159 | 0.014032
1 | 684.6 | 0.014772 | 0.019433 | 0.026786 | 0.033859 | 0.01761 | 0.01761 | 0.03908 | 0.014012 | 0.0070059 | 0.014012
1 | 684.8 | 0.014739 | 0.019377 | 0.02673 | 0.033769 | 0.017561 | 0.017561 | 0.03894 | 0.013992 | 0.0069959 | 0.013992
1 | 685 | 0.014706 | 0.019321 | 0.026673 | 0.033679 | 0.017512 | 0.017512 | 0.038801 | 0.013972 | 0.0069859 | 0.013972
1 | 685.2 | 0.014673 | 0.019265 | 0.026617 | 0.03359 | 0.017463 | 0.017463 | 0.038663 | 0.013952 | 0.0069759 | 0.013952
1 | 685.4 | 0.014641 | 0.01921 | 0.026561 | 0.033501 | 0.017415 | 0.017415 | 0.038526 | 0.013932 | 0.006966 | 0.013932
1 | 685.6 | 0.014608 | 0.019154 | 0.026505 | 0.033412 | 0.017366 | 0.017366 | 0.03839 | 0.013912 | 0.006956 | 0.013912
1 | 685.8 | 0.014575 | 0.019099 | 0.026449 | 0.033324 | 0.017318 | 0.017318 | 0.038255 | 0.013892 | 0.0069461 | 0.013892
1 | 686 | 0.014543 | 0.019044 | 0.026393 | 0.033236 | 0.01727 | 0.01727 | 0.03812 | 0.013873 | 0.0069363 | 0.013873
1 | 686.2 | 0.014511 | 0.01899 | 0.026338 | 0.033149 | 0.017223 | 0.017223 | 0.037987 | 0.013853 | 0.0069264 | 0.013853
1 | 686.4 | 0.014478 | 0.018936 | 0.026283 | 0.033061 | 0.017175 | 0.017175 | 0.037854 | 0.013833 | 0.0069165 | 0.013833
1 | 686.6 | 0.014446 | 0.018882 | 0.026228 | 0.032975 | 0.017128 | 0.017128 | 0.037723 | 0.013813 | 0.0069067 | 0.013813
1 | 686.8 | 0.014414 | 0.018828 | 0.026173 | 0.032888 | 0.017081 | 0.017081 | 0.037592 | 0.013794 | 0.0068969 | 0.013794
1 | 687 | 0.014382 | 0.018774 | 0.026118 | 0.032802 | 0.017034 | 0.017034 | 0.037462 | 0.013774 | 0.0068871 | 0.013774
1 | 687.2 | 0.014351 | 0.018721 | 0.026063 | 0.032716 | 0.016988 | 0.016988 | 0.037333 | 0.013755 | 0.0068774 | 0.013755
1 | 687.4 | 0.014319 | 0.018668 | 0.026009 | 0.032631 | 0.016941 | 0.016941 | 0.037204 | 0.013735 | 0.0068676 | 0.013735
1 | 687.6 | 0.014287 | 0.018615 | 0.025955 | 0.032546 | 0.016895 | 0.016895 | 0.037077 | 0.013716 | 0.0068579 | 0.013716
1 | 687.8 | 0.014256 | 0.018562 | 0.025901 | 0.032461 | 0.016849 | 0.016849 | 0.03695 | 0.013696 | 0.0068482 | 0.013696
1 | 688 | 0.014224 | 0.01851 | 0.025847 | 0.032377 | 0.016803 | 0.016803 | 0.036824 | 0.013677 | 0.0068385 | 0.013677
1 | 688.2 | 0.014193 | 0.018458 | 0.025793 | 0.032293 | 0.016758 | 0.016758 | 0.036699 | 0.013658 | 0.0068288 | 0.013658
1 | 688.4 | 0.014162 | 0.018406 | 0.025739 | 0.032209 | 0.016712 | 0.016712 | 0.036575 | 0.013638 | 0.0068192 | 0.013638
1 | 688.6 | 0.014131 | 0.018354 | 0.025686 | 0.032126 | 0.016667 | 0.016667 | 0.036451 | 0.013619 | 0.0068096 | 0.013619
1 | 688.8 | 0.0141 | 0.018303 | 0.025633 | 0.032043 | 0.016622 | 0.016622 | 0.036328 | 0.0136 | 0.0067999 | 0.0136
1 | 689 | 0.014069 | 0.018251 | 0.02558 | 0.03196 | 0.016577 | 0.016577 | 0.036206 | 0.013581 | 0.0067904 | 0.013581
1 | 689.2 | 0.014038 | 0.0182 | 0.025527 | 0.031877 | 0.016533 | 0.016533 | 0.036085 | 0.013562 | 0.0067808 | 0.013562
1 | 689.4 | 0.014007 | 0.018149 | 0.025474 | 0.031795 | 0.016488 | 0.016488 | 0.035964 | 0.013542 | 0.0067712 | 0.013542
1 | 689.6 | 0.013977 | 0.018099 | 0.025421 | 0.031714 | 0.016444 | 0.016444 | 0.035845 | 0.013523 | 0.0067617 | 0.013523
1 | 689.8 | 0.013946 | 0.018048 | 0.025369 | 0.031632 | 0.0164 | 0.0164 | 0.035726 | 0.013504 | 0.0067522 | 0.013504
1 | 690 | 0.013916 | 0.017998 | 0.025316 | 0.031551 | 0.016356 | 0.016356 | 0.035607 | 0.013485 | 0.0067427 | 0.013485
1 | 690.2 | 0.013886 | 0.017948 | 0.025264 | 0.03147 | 0.016313 | 0.016313 | 0.03549 | 0.013466 | 0.0067332 | 0.013466
1 | 690.4 | 0.013856 | 0.017898 | 0.025212 | 0.03139 | 0.016269 | 0.016269 | 0.035373 | 0.013448 | 0.0067238 | 0.013448
1 | 690.6 | 0.013825 | 0.017849 | 0.02516 | 0.03131 | 0.016226 | 0.016226 | 0.035257 | 0.013429 | 0.0067143 | 0.013429
1 | 690.8 | 0.013795 | 0.0178 | 0.025109 | 0.03123 | 0.016183 | 0.016183 | 0.035141 | 0.01341 | 0.0067049 | 0.01341
1 | 691 | 0.013765 | 0.01775 | 0.025057 | 0.03115 | 0.01614 | 0.01614 | 0.035026 | 0.013391 | 0.0066955 | 0.013391
1 | 691.2 | 0.013736 | 0.017701 | 0.025006 | 0.031071 | 0.016097 | 0.016097 | 0.034912 | 0.013372 | 0.0066862 | 0.013372
1 | 691.4 | 0.013706 | 0.017653 | 0.024955 | 0.030992 | 0.016055 | 0.016055 | 0.034799 | 0.013354 | 0.0066768 | 0.013354
1 | 691.6 | 0.013676 | 0.017604 | 0.024904 | 0.030914 | 0.016012 | 0.016012 | 0.034686 | 0.013335 | 0.0066675 | 0.013335
1 | 691.8 | 0.013647 | 0.017556 | 0.024853 | 0.030835 | 0.01597 | 0.01597 | 0.034574 | 0.013316 | 0.0066581 | 0.013316
1 | 692 | 0.013617 | 0.017508 | 0.024802 | 0.030757 | 0.015928 | 0.015928 | 0.034463 | 0.013298 | 0.0066488 | 0.013298
1 | 692.2 | 0.013588 | 0.01746 | 0.024751 | 0.03068 | 0.015886 | 0.015886 | 0.034352 | 0.013279 | 0.0066395 | 0.013279
1 | 692.4 | 0.013559 | 0.017412 | 0.024701 | 0.030602 | 0.015845 | 0.015845 | 0.034242 | 0.013261 | 0.0066303 | 0.013261
1 | 692.6 | 0.01353 | 0.017365 | 0.024651 | 0.030525 | 0.015803 | 0.015803 | 0.034132 | 0.013242 | 0.006621 | 0.013242
1 | 692.8 | 0.013501 | 0.017317 | 0.024601 | 0.030449 | 0.015762 | 0.015762 | 0.034024 | 0.013224 | 0.0066118 | 0.013224
1 | 693 | 0.013472 | 0.01727 | 0.024551 | 0.030372 | 0.015721 | 0.015721 | 0.033915 | 0.013205 | 0.0066026 | 0.013205
1 | 693.2 | 0.013443 | 0.017223 | 0.024501 | 0.030296 | 0.01568 | 0.01568 | 0.033808 | 0.013187 | 0.0065934 | 0.013187
1 | 693.4 | 0.013414 | 0.017177 | 0.024451 | 0.03022 | 0.015639 | 0.015639 | 0.033701 | 0.013168 | 0.0065842 | 0.013168
1 | 693.6 | 0.013385 | 0.01713 | 0.024401 | 0.030144 | 0.015599 | 0.015599 | 0.033595 | 0.01315 | 0.0065751 | 0.01315
1 | 693.8 | 0.013357 | 0.017084 | 0.024352 | 0.030069 | 0.015558 | 0.015558 | 0.033489 | 0.013132 | 0.0065659 | 0.013132
1 | 694 | 0.013328 | 0.017038 | 0.024303 | 0.029994 | 0.015518 | 0.015518 | 0.033384 | 0.013114 | 0.0065568 | 0.013114
1 | 694.2 | 0.0133 | 0.016992 | 0.024254 | 0.029919 | 0.015478 | 0.015478 | 0.033279 | 0.013095 | 0.0065477 | 0.013095
1 | 694.4 | 0.013271 | 0.016946 | 0.024205 | 0.029845 | 0.015438 | 0.015438 | 0.033175 | 0.013077 | 0.0065386 | 0.013077
1 | 694.6 | 0.013243 | 0.016901 | 0.024156 | 0.029771 | 0.015398 | 0.015398 | 0.033072 | 0.013059 | 0.0065296 | 0.013059
1 | 694.8 | 0.013215 | 0.016855 | 0.024107 | 0.029697 | 0.015359 | 0.015359 | 0.032969 | 0.013041 | 0.0065205 | 0.013041
1 | 695 | 0.013187 | 0.01681 | 0.024059 | 0.029623 | 0.015319 | 0.015319 | 0.032867 | 0.013023 | 0.0065115 | 0.013023
1 | 695.2 | 0.013159 | 0.016765 | 0.02401 | 0.02955 | 0.01528 | 0.01528 | 0.032765 | 0.013005 | 0.0065025 | 0.013005
1 | 695.4 | 0.013131 | 0.01672 | 0.023962 | 0.029477 | 0.015241 | 0.015241 | 0.032664 | 0.012987 | 0.0064935 | 0.012987
1 | 695.6 | 0.013103 | 0.016676 | 0.023914 | 0.029404 | 0.015202 | 0.015202 | 0.032564 | 0.012969 | 0.0064845 | 0.012969
1 | 695.8 | 0.013075 | 0.016631 | 0.023866 | 0.029332 | 0.015163 | 0.015163 | 0.032464 | 0.012951 | 0.0064756 | 0.012951
1 | 696 | 0.013048 | 0.016587 | 0.023818 | 0.02926 | 0.015125 | 0.015125 | 0.032365 | 0.012933 | 0.0064666 | 0.012933
1 | 696.2 | 0.01302 | 0.016543 | 0.023771 | 0.029188 | 0.015086 | 0.015086 | 0.032266 | 0.012915 | 0.0064577 | 0.012915
1 | 696.4 | 0.012993 | 0.016499 | 0.023723 | 0.029116 | 0.015048 | 0.015048 | 0.032168 | 0.012898 | 0.0064488 | 0.012898
1 | 696.6 | 0.012965 | 0.016455 | 0.023676 | 0.029045 | 0.01501 | 0.01501 | 0.03207 | 0.01288 | 0.0064399 | 0.01288
1 | 696.8 | 0.012938 | 0.016412 | 0.023628 | 0.028973 | 0.014972 | 0.014972 | 0.031973 | 0.012862 | 0.006431 | 0.012862
1 | 697 | 0.012911 | 0.016368 | 0.023581 | 0.028903 | 0.014934 | 0.014934 | 0.031876 | 0.012844 | 0.0064222 | 0.012844
1 | 697.2 | 0.012884 | 0.016325 | 0.023534 | 0.028832 | 0.014896 | 0.014896 | 0.03178 | 0.012827 | 0.0064134 | 0.012827
1 | 697.4 | 0.012857 | 0.016282 | 0.023488 | 0.028762 | 0.014859 | 0.014859 | 0.031684 | 0.012809 | 0.0064045 | 0.012809
1 | 697.6 | 0.01283 | 0.016239 | 0.023441 | 0.028692 | 0.014821 | 0.014821 | 0.031589 | 0.012791 | 0.0063957 | 0.012791
1 | 697.8 | 0.012803 | 0.016197 | 0.023394 | 0.028622 | 0.014784 | 0.014784 | 0.031495 | 0.012774 | 0.006387 | 0.012774
1 | 698 | 0.012776 | 0.016154 | 0.023348 | 0.028552 | 0.014747 | 0.014747 | 0.0314 | 0.012756 | 0.0063782 | 0.012756
1 | 698.2 | 0.012749 | 0.016112 | 0.023302 | 0.028483 | 0.01471 | 0.01471 | 0.031307 | 0.012739 | 0.0063695 | 0.012739
1 | 698.4 | 0.012723 | 0.01607 | 0.023255 | 0.028414 | 0.014673 | 0.014673 | 0.031214 | 0.012721 | 0.0063607 | 0.012721
1 | 698.6 | 0.012696 | 0.016028 | 0.023209 | 0.028345 | 0.014636 | 0.014636 | 0.031121 | 0.012704 | 0.006352 | 0.012704
1 | 698.8 | 0.01267 | 0.015986 | 0.023163 | 0.028277 | 0.0146 | 0.0146 | 0.031029 | 0.012687 | 0.0063433 | 0.012687
1 | 699 | 0.012643 | 0.015944 | 0.023118 | 0.028209 | 0.014564 | 0.014564 | 0.030937 | 0.012669 | 0.0063346 | 0.012669
1 | 699.2 | 0.012617 | 0.015903 | 0.023072 | 0.028141 | 0.014527 | 0.014527 | 0.030846 | 0.012652 | 0.006326 | 0.012652
1 | 699.4 | 0.012591 | 0.015861 | 0.023027 | 0.028073 | 0.014491 | 0.014491 | 0.030756 | 0.012635 | 0.0063173 | 0.012635
1 | 699.6 | 0.012565 | 0.01582 | 0.022981 | 0.028005 | 0.014455 | 0.014455 | 0.030666 | 0.012617 | 0.0063087 | 0.012617
1 | 699.8 | 0.012538 | 0.015779 | 0.022936 | 0.027938 | 0.01442 | 0.01442 | 0.030576 | 0.0126 | 0.0063001 | 0.0126
1 | 700 | 0.012513 | 0.015738 | 0.022891 | 0.027871 | 0.014384 | 0.014384 | 0.030487 | 0.012583 | 0.0062915 | 0.012583
1 | 700.2 | 0.012487 | 0.015698 | 0.022846 | 0.027804 | 0.014349 | 0.014349 | 0.030398 | 0.012566 | 0.0062829 | 0.012566
1 | 700.4 | 0.012461 | 0.015657 | 0.022801 | 0.027738 | 0.014313 | 0.014313 | 0.03031 | 0.012549 | 0.0062744 | 0.012549
1 | 700.6 | 0.012435 | 0.015617 | 0.022756 | 0.027672 | 0.014278 | 0.014278 | 0.030222 | 0.012532 | 0.0062658 | 0.012532
1 | 700.8 | 0.012409 | 0.015577 | 0.022712 | 0.027605 | 0.014243 | 0.014243 | 0.030134 | 0.012515 | 0.0062573 | 0.012515
1 | 701 | 0.012384 | 0.015537 | 0.022667 | 0.02754 | 0.014208 | 0.014208 | 0.030047 | 0.012498 | 0.0062488 | 0.012498
1 | 701.2 | 0.012358 | 0.015497 | 0.022623 | 0.027474 | 0.014173 | 0.014173 | 0.029961 | 0.012481 | 0.0062403 | 0.012481
1 | 701.4 | 0.012333 | 0.015457 | 0.022579 | 0.027409 | 0.014138 | 0.014138 | 0.029875 | 0.012464 | 0.0062318 | 0.012464
1 | 701.6 | 0.012307 | 0.015418 | 0.022535 | 0.027344 | 0.014104 | 0.014104 | 0.029789 | 0.012447 | 0.0062233 | 0.012447
1 | 701.8 | 0.012282 | 0.015378 | 0.022491 | 0.027279 | 0.01407 | 0.01407 | 0.029704 | 0.01243 | 0.0062149 | 0.01243
1 | 702 | 0.012257 | 0.015339 | 0.022447 | 0.027214 | 0.014035 | 0.014035 | 0.029619 | 0.012413 | 0.0062065 | 0.012413
1 | 702.2 | 0.012232 | 0.0153 | 0.022403 | 0.02715 | 0.014001 | 0.014001 | 0.029535 | 0.012396 | 0.0061981 | 0.012396
1 | 702.4 | 0.012207 | 0.015261 | 0.02236 | 0.027086 | 0.013967 | 0.013967 | 0.029451 | 0.012379 | 0.0061897 | 0.012379
1 | 702.6 | 0.012182 | 0.015222 | 0.022316 | 0.027022 | 0.013933 | 0.013933 | 0.029367 | 0.012363 | 0.0061813 | 0.012363
1 | 702.8 | 0.012157 | 0.015184 | 0.022273 | 0.026958 | 0.0139 | 0.0139 | 0.029284 | 0.012346 | 0.0061729 | 0.012346
1 | 703 | 0.012132 | 0.015145 | 0.02223 | 0.026895 | 0.013866 | 0.013866 | 0.029202 | 0.012329 | 0.0061646 | 0.012329
1 | 703.2 | 0.012107 | 0.015107 | 0.022187 | 0.026832 | 0.013832 | 0.013832 | 0.029119 | 0.012313 | 0.0061563 | 0.012313
1 | 703.4 | 0.012083 | 0.015069 | 0.022144 | 0.026769 | 0.013799 | 0.013799 | 0.029038 | 0.012296 | 0.0061479 | 0.012296
1 | 703.6 | 0.012058 | 0.01503 | 0.022101 | 0.026706 | 0.013766 | 0.013766 | 0.028956 | 0.012279 | 0.0061396 | 0.012279
1 | 703.8 | 0.012033 | 0.014993 | 0.022058 | 0.026644 | 0.013733 | 0.013733 | 0.028875 | 0.012263 | 0.0061314 | 0.012263
1 | 704 | 0.012009 | 0.014955 | 0.022015 | 0.026581 | 0.0137 | 0.0137 | 0.028795 | 0.012246 | 0.0061231 | 0.012246
1 | 704.2 | 0.011985 | 0.014917 | 0.021973 | 0.026519 | 0.013667 | 0.013667 | 0.028714 | 0.01223 | 0.0061148 | 0.01223
1 | 704.4 | 0.01196 | 0.01488 | 0.021931 | 0.026457 | 0.013634 | 0.013634 | 0.028634 | 0.012213 | 0.0061066 | 0.012213
1 | 704.6 | 0.011936 | 0.014842 | 0.021888 | 0.026396 | 0.013602 | 0.013602 | 0.028555 | 0.012197 | 0.0060984 | 0.012197
1 | 704.8 | 0.011912 | 0.014805 | 0.021846 | 0.026334 | 0.013569 | 0.013569 | 0.028476 | 0.01218 | 0.0060902 | 0.01218
1 | 705 | 0.011888 | 0.014768 | 0.021804 | 0.026273 | 0.013537 | 0.013537 | 0.028397 | 0.012164 | 0.006082 | 0.012164
1 | 705.2 | 0.011864 | 0.014731 | 0.021762 | 0.026212 | 0.013505 | 0.013505 | 0.028319 | 0.012148 | 0.0060738 | 0.012148
1 | 705.4 | 0.01184 | 0.014695 | 0.021721 | 0.026151 | 0.013473 | 0.013473 | 0.028241 | 0.012131 | 0.0060657 | 0.012131
1 | 705.6 | 0.011816 | 0.014658 | 0.021679 | 0.026091 | 0.013441 | 0.013441 | 0.028164 | 0.012115 | 0.0060575 | 0.012115
1 | 705.8 | 0.011792 | 0.014622 | 0.021637 | 0.026031 | 0.013409 | 0.013409 | 0.028086 | 0.012099 | 0.0060494 | 0.012099
1 | 706 | 0.011768 | 0.014585 | 0.021596 | 0.02597 | 0.013377 | 0.013377 | 0.02801 | 0.012083 | 0.0060413 | 0.012083
1 | 706.2 | 0.011745 | 0.014549 | 0.021555 | 0.025911 | 0.013345 | 0.013345 | 0.027933 | 0.012066 | 0.0060332 | 0.012066
1 | 706.4 | 0.011721 | 0.014513 | 0.021514 | 0.025851 | 0.013314 | 0.013314 | 0.027857 | 0.01205 | 0.0060251 | 0.01205
1 | 706.6 | 0.011697 | 0.014477 | 0.021473 | 0.025791 | 0.013282 | 0.013282 | 0.027781 | 0.012034 | 0.0060171 | 0.012034
1 | 706.8 | 0.011674 | 0.014441 | 0.021432 | 0.025732 | 0.013251 | 0.013251 | 0.027706 | 0.012018 | 0.006009 | 0.012018
1 | 707 | 0.011651 | 0.014406 | 0.021391 | 0.025673 | 0.01322 | 0.01322 | 0.027631 | 0.012002 | 0.006001 | 0.012002
1 | 707.2 | 0.011627 | 0.01437 | 0.02135 | 0.025614 | 0.013189 | 0.013189 | 0.027556 | 0.011986 | 0.005993 | 0.011986
1 | 707.4 | 0.011604 | 0.014335 | 0.021309 | 0.025556 | 0.013158 | 0.013158 | 0.027482 | 0.01197 | 0.005985 | 0.01197
1 | 707.6 | 0.011581 | 0.0143 | 0.021269 | 0.025497 | 0.013127 | 0.013127 | 0.027408 | 0.011954 | 0.005977 | 0.011954
1 | 707.8 | 0.011558 | 0.014265 | 0.021229 | 0.025439 | 0.013097 | 0.013097 | 0.027335 | 0.011938 | 0.005969 | 0.011938
1 | 708 | 0.011535 | 0.01423 | 0.021188 | 0.025381 | 0.013066 | 0.013066 | 0.027261 | 0.011922 | 0.0059611 | 0.011922
1 | 708.2 | 0.011512 | 0.014195 | 0.021148 | 0.025323 | 0.013036 | 0.013036 | 0.027188 | 0.011906 | 0.0059531 | 0.011906
1 | 708.4 | 0.011489 | 0.01416 | 0.021108 | 0.025265 | 0.013005 | 0.013005 | 0.027116 | 0.01189 | 0.0059452 | 0.01189
1 | 708.6 | 0.011466 | 0.014126 | 0.021068 | 0.025208 | 0.012975 | 0.012975 | 0.027044 | 0.011875 | 0.0059373 | 0.011875
1 | 708.8 | 0.011443 | 0.014091 | 0.021028 | 0.025151 | 0.012945 | 0.012945 | 0.026972 | 0.011859 | 0.0059294 | 0.011859
1 | 709 | 0.01142 | 0.014057 | 0.020989 | 0.025094 | 0.012915 | 0.012915 | 0.0269 | 0.011843 | 0.0059215 | 0.011843
1 | 709.2 | 0.011398 | 0.014023 | 0.020949 | 0.025037 | 0.012885 | 0.012885 | 0.026829 | 0.011827 | 0.0059137 | 0.011827
1 | 709.4 | 0.011375 | 0.013989 | 0.02091 | 0.02498 | 0.012855 | 0.012855 | 0.026758 | 0.011812 | 0.0059058 | 0.011812
1 | 709.6 | 0.011353 | 0.013955 | 0.02087 | 0.024924 | 0.012825 | 0.012825 | 0.026688 | 0.011796 | 0.005898 | 0.011796
1 | 709.8 | 0.01133 | 0.013921 | 0.020831 | 0.024868 | 0.012796 | 0.012796 | 0.026617 | 0.01178 | 0.0058902 | 0.01178
1 | 710 | 0.011308 | 0.013887 | 0.020792 | 0.024812 | 0.012766 | 0.012766 | 0.026547 | 0.011765 | 0.0058824 | 0.011765
1 | 710.2 | 0.011285 | 0.013854 | 0.020753 | 0.024756 | 0.012737 | 0.012737 | 0.026478 | 0.011749 | 0.0058746 | 0.011749
1 | 710.4 | 0.011263 | 0.01382 | 0.020714 | 0.0247 | 0.012708 | 0.012708 | 0.026408 | 0.011734 | 0.0058668 | 0.011734
1 | 710.6 | 0.011241 | 0.013787 | 0.020675 | 0.024645 | 0.012679 | 0.012679 | 0.026339 | 0.011718 | 0.005859 | 0.011718
1 | 710.8 | 0.011219 | 0.013754 | 0.020636 | 0.024589 | 0.012649 | 0.012649 | 0.026271 | 0.011703 | 0.0058513 | 0.011703
1 | 711 | 0.011197 | 0.013721 | 0.020598 | 0.024534 | 0.012621 | 0.012621 | 0.026202 | 0.011687 | 0.0058436 | 0.011687
1 | 711.2 | 0.011175 | 0.013688 | 0.020559 | 0.024479 | 0.012592 | 0.012592 | 0.026134 | 0.011672 | 0.0058359 | 0.011672
1 | 711.4 | 0.011153 | 0.013655 | 0.020521 | 0.024425 | 0.012563 | 0.012563 | 0.026067 | 0.011656 | 0.0058282 | 0.011656
1 | 711.6 | 0.011131 | 0.013622 | 0.020482 | 0.02437 | 0.012534 | 0.012534 | 0.025999 | 0.011641 | 0.0058205 | 0.011641
1 | 711.8 | 0.011109 | 0.013589 | 0.020444 | 0.024316 | 0.012506 | 0.012506 | 0.025932 | 0.011626 | 0.0058128 | 0.011626
1 | 712 | 0.011087 | 0.013557 | 0.020406 | 0.024262 | 0.012477 | 0.012477 | 0.025865 | 0.01161 | 0.0058051 | 0.01161
1 | 712.2 | 0.011066 | 0.013525 | 0.020368 | 0.024208 | 0.012449 | 0.012449 | 0.025799 | 0.011595 | 0.0057975 | 0.011595
1 | 712.4 | 0.011044 | 0.013492 | 0.02033 | 0.024154 | 0.012421 | 0.012421 | 0.025732 | 0.01158 | 0.0057899 | 0.01158
1 | 712.6 | 0.011023 | 0.01346 | 0.020292 | 0.0241 | 0.012393 | 0.012393 | 0.025666 | 0.011564 | 0.0057822 | 0.011564
1 | 712.8 | 0.011001 | 0.013428 | 0.020255 | 0.024047 | 0.012365 | 0.012365 | 0.025601 | 0.011549 | 0.0057746 | 0.011549
1 | 713 | 0.01098 | 0.013396 | 0.020217 | 0.023994 | 0.012337 | 0.012337 | 0.025535 | 0.011534 | 0.0057671 | 0.011534
1 | 713.2 | 0.010958 | 0.013365 | 0.02018 | 0.023941 | 0.012309 | 0.012309 | 0.02547 | 0.011519 | 0.0057595 | 0.011519
1 | 713.4 | 0.010937 | 0.013333 | 0.020142 | 0.023888 | 0.012281 | 0.012281 | 0.025406 | 0.011504 | 0.0057519 | 0.011504
1 | 713.6 | 0.010916 | 0.013302 | 0.020105 | 0.023835 | 0.012254 | 0.012254 | 0.025341 | 0.011489 | 0.0057444 | 0.011489
1 | 713.8 | 0.010894 | 0.01327 | 0.020068 | 0.023783 | 0.012226 | 0.012226 | 0.025277 | 0.011474 | 0.0057369 | 0.011474
1 | 714 | 0.010873 | 0.013239 | 0.020031 | 0.02373 | 0.012199 | 0.012199 | 0.025213 | 0.011459 | 0.0057293 | 0.011459
1 | 714.2 | 0.010852 | 0.013208 | 0.019994 | 0.023678 | 0.012171 | 0.012171 | 0.025149 | 0.011444 | 0.0057218 | 0.011444
1 | 714.4 | 0.010831 | 0.013177 | 0.019957 | 0.023626 | 0.012144 | 0.012144 | 0.025086 | 0.011429 | 0.0057144 | 0.011429
1 | 714.6 | 0.01081 | 0.013146 | 0.01992 | 0.023574 | 0.012117 | 0.012117 | 0.025023 | 0.011414 | 0.0057069 | 0.011414
1 | 714.8 | 0.010789 | 0.013115 | 0.019883 | 0.023523 | 0.01209 | 0.01209 | 0.02496 | 0.011399 | 0.0056994 | 0.011399
1 | 715 | 0.010768 | 0.013084 | 0.019847 | 0.023471 | 0.012063 | 0.012063 | 0.024897 | 0.011384 | 0.005692 | 0.011384
1 | 715.2 | 0.010748 | 0.013053 | 0.01981 | 0.02342 | 0.012036 | 0.012036 | 0.024835 | 0.011369 | 0.0056846 | 0.011369
1 | 715.4 | 0.010727 | 0.013023 | 0.019774 | 0.023369 | 0.012009 | 0.012009 | 0.024773 | 0.011354 | 0.0056771 | 0.011354
1 | 715.6 | 0.010706 | 0.012992 | 0.019738 | 0.023318 | 0.011983 | 0.011983 | 0.024711 | 0.011339 | 0.0056697 | 0.011339
1 | 715.8 | 0.010686 | 0.012962 | 0.019701 | 0.023267 | 0.011956 | 0.011956 | 0.024649 | 0.011325 | 0.0056623 | 0.011325
1 | 716 | 0.010665 | 0.012932 | 0.019665 | 0.023216 | 0.011929 | 0.011929 | 0.024588 | 0.01131 | 0.005655 | 0.01131
1 | 716.2 | 0.010645 | 0.012902 | 0.019629 | 0.023166 | 0.011903 | 0.011903 | 0.024527 | 0.011295 | 0.0056476 | 0.011295
1 | 716.4 | 0.010624 | 0.012872 | 0.019593 | 0.023116 | 0.011877 | 0.011877 | 0.024466 | 0.011281 | 0.0056403 | 0.011281
1 | 716.6 | 0.010604 | 0.012842 | 0.019558 | 0.023066 | 0.011851 | 0.011851 | 0.024406 | 0.011266 | 0.0056329 | 0.011266
1 | 716.8 | 0.010584 | 0.012812 | 0.019522 | 0.023016 | 0.011824 | 0.011824 | 0.024346 | 0.011251 | 0.0056256 | 0.011251
1 | 717 | 0.010563 | 0.012783 | 0.019486 | 0.022966 | 0.011798 | 0.011798 | 0.024286 | 0.011237 | 0.0056183 | 0.011237
1 | 717.2 | 0.010543 | 0.012753 | 0.019451 | 0.022916 | 0.011772 | 0.011772 | 0.024226 | 0.011222 | 0.005611 | 0.011222
1 | 717.4 | 0.010523 | 0.012724 | 0.019415 | 0.022867 | 0.011747 | 0.011747 | 0.024167 | 0.011207 | 0.0056037 | 0.011207
1 | 717.6 | 0.010503 | 0.012694 | 0.01938 | 0.022818 | 0.011721 | 0.011721 | 0.024107 | 0.011193 | 0.0055965 | 0.011193
1 | 717.8 | 0.010483 | 0.012665 | 0.019345 | 0.022768 | 0.011695 | 0.011695 | 0.024048 | 0.011178 | 0.0055892 | 0.011178
1 | 718 | 0.010463 | 0.012636 | 0.01931 | 0.022719 | 0.01167 | 0.01167 | 0.02399 | 0.011164 | 0.005582 | 0.011164
1 | 718.2 | 0.010443 | 0.012607 | 0.019275 | 0.022671 | 0.011644 | 0.011644 | 0.023931 | 0.011149 | 0.0055747 | 0.011149
1 | 718.4 | 0.010423 | 0.012578 | 0.01924 | 0.022622 | 0.011619 | 0.011619 | 0.023873 | 0.011135 | 0.0055675 | 0.011135
1 | 718.6 | 0.010403 | 0.012549 | 0.019205 | 0.022573 | 0.011593 | 0.011593 | 0.023815 | 0.011121 | 0.0055603 | 0.011121
1 | 718.8 | 0.010383 | 0.01252 | 0.01917 | 0.022525 | 0.011568 | 0.011568 | 0.023757 | 0.011106 | 0.0055531 | 0.011106
1 | 719 | 0.010364 | 0.012492 | 0.019135 | 0.022477 | 0.011543 | 0.011543 | 0.0237 | 0.011092 | 0.005546 | 0.011092
1 | 719.2 | 0.010344 | 0.012463 | 0.019101 | 0.022429 | 0.011518 | 0.011518 | 0.023642 | 0.011078 | 0.0055388 | 0.011078
1 | 719.4 | 0.010325 | 0.012435 | 0.019066 | 0.022381 | 0.011493 | 0.011493 | 0.023585 | 0.011063 | 0.0055317 | 0.011063
1 | 719.6 | 0.010305 | 0.012406 | 0.019032 | 0.022333 | 0.011468 | 0.011468 | 0.023528 | 0.011049 | 0.0055245 | 0.011049
1 | 719.8 | 0.010286 | 0.012378 | 0.018997 | 0.022286 | 0.011443 | 0.011443 | 0.023472 | 0.011035 | 0.0055174 | 0.011035
1 | 720 | 0.010266 | 0.01235 | 0.018963 | 0.022239 | 0.011418 | 0.011418 | 0.023415 | 0.011021 | 0.0055103 | 0.011021
1 | 720.2 | 0.010247 | 0.012322 | 0.018929 | 0.022191 | 0.011394 | 0.011394 | 0.023359 | 0.011006 | 0.0055032 | 0.011006
1 | 720.4 | 0.010227 | 0.012294 | 0.018895 | 0.022144 | 0.011369 | 0.011369 | 0.023303 | 0.010992 | 0.0054961 | 0.010992
1 | 720.6 | 0.010208 | 0.012266 | 0.018861 | 0.022097 | 0.011345 | 0.011345 | 0.023248 | 0.010978 | 0.0054891 | 0.010978
1 | 720.8 | 0.010189 | 0.012238 | 0.018827 | 0.02205 | 0.01132 | 0.01132 | 0.023192 | 0.010964 | 0.005482 | 0.010964
1 | 721 | 0.01017 | 0.012211 | 0.018793 | 0.022004 | 0.011296 | 0.011296 | 0.023137 | 0.01095 | 0.005475 | 0.01095
1 | 721.2 | 0.010151 | 0.012183 | 0.01876 | 0.021957 | 0.011272 | 0.011272 | 0.023082 | 0.010936 | 0.0054679 | 0.010936
1 | 721.4 | 0.010132 | 0.012156 | 0.018726 | 0.021911 | 0.011248 | 0.011248 | 0.023027 | 0.010922 | 0.0054609 | 0.010922
1 | 721.6 | 0.010113 | 0.012128 | 0.018693 | 0.021865 | 0.011224 | 0.011224 | 0.022973 | 0.010908 | 0.0054539 | 0.010908
1 | 721.8 | 0.010094 | 0.012101 | 0.018659 | 0.021819 | 0.0112 | 0.0112 | 0.022918 | 0.010894 | 0.0054469 | 0.010894
1 | 722 | 0.010075 | 0.012074 | 0.018626 | 0.021773 | 0.011176 | 0.011176 | 0.022864 | 0.01088 | 0.0054399 | 0.01088
1 | 722.2 | 0.010056 | 0.012047 | 0.018593 | 0.021727 | 0.011152 | 0.011152 | 0.02281 | 0.010866 | 0.005433 | 0.010866
1 | 722.4 | 0.010037 | 0.01202 | 0.01856 | 0.021682 | 0.011128 | 0.011128 | 0.022757 | 0.010852 | 0.005426 | 0.010852
1 | 722.6 | 0.010018 | 0.011993 | 0.018526 | 0.021636 | 0.011104 | 0.011104 | 0.022703 | 0.010838 | 0.0054191 | 0.010838
1 | 722.8 | 0.0099997 | 0.011966 | 0.018493 | 0.021591 | 0.011081 | 0.011081 | 0.02265 | 0.010824 | 0.0054122 | 0.010824
1 | 723 | 0.009981 | 0.011939 | 0.018461 | 0.021546 | 0.011057 | 0.011057 | 0.022597 | 0.01081 | 0.0054052 | 0.01081
1 | 723.2 | 0.0099624 | 0.011913 | 0.018428 | 0.021501 | 0.011034 | 0.011034 | 0.022544 | 0.010797 | 0.0053983 | 0.010797
1 | 723.4 | 0.0099439 | 0.011886 | 0.018395 | 0.021456 | 0.011011 | 0.011011 | 0.022491 | 0.010783 | 0.0053915 | 0.010783
1 | 723.6 | 0.0099254 | 0.01186 | 0.018362 | 0.021411 | 0.010987 | 0.010987 | 0.022439 | 0.010769 | 0.0053846 | 0.010769
1 | 723.8 | 0.009907 | 0.011833 | 0.01833 | 0.021367 | 0.010964 | 0.010964 | 0.022387 | 0.010755 | 0.0053777 | 0.010755
1 | 724 | 0.0098886 | 0.011807 | 0.018297 | 0.021322 | 0.010941 | 0.010941 | 0.022335 | 0.010742 | 0.0053709 | 0.010742
1 | 724.2 | 0.0098702 | 0.011781 | 0.018265 | 0.021278 | 0.010918 | 0.010918 | 0.022283 | 0.010728 | 0.005364 | 0.010728
1 | 724.4 | 0.0098519 | 0.011755 | 0.018233 | 0.021234 | 0.010895 | 0.010895 | 0.022231 | 0.010714 | 0.0053572 | 0.010714
1 | 724.6 | 0.0098337 | 0.011729 | 0.0182 | 0.02119 | 0.010872 | 0.010872 | 0.02218 | 0.010701 | 0.0053504 | 0.010701
1 | 724.8 | 0.0098155 | 0.011703 | 0.018168 | 0.021146 | 0.010849 | 0.010849 | 0.022129 | 0.010687 | 0.0053436 | 0.010687
1 | 725 | 0.0097974 | 0.011677 | 0.018136 | 0.021102 | 0.010826 | 0.010826 | 0.022078 | 0.010674 | 0.0053368 | 0.010674
1 | 725.2 | 0.0097793 | 0.011651 | 0.018104 | 0.021059 | 0.010804 | 0.010804 | 0.022027 | 0.01066 | 0.00533 | 0.01066
1 | 725.4 | 0.0097612 | 0.011626 | 0.018072 | 0.021015 | 0.010781 | 0.010781 | 0.021976 | 0.010646 | 0.0053232 | 0.010646
1 | 725.6 | 0.0097432 | 0.0116 | 0.018041 | 0.020972 | 0.010759 | 0.010759 | 0.021926 | 0.010633 | 0.0053165 | 0.010633
1 | 725.8 | 0.0097253 | 0.011575 | 0.018009 | 0.020929 | 0.010736 | 0.010736 | 0.021875 | 0.01062 | 0.0053098 | 0.01062
1 | 726 | 0.0097074 | 0.011549 | 0.017977 | 0.020886 | 0.010714 | 0.010714 | 0.021825 | 0.010606 | 0.005303 | 0.010606
1 | 726.2 | 0.0096896 | 0.011524 | 0.017946 | 0.020843 | 0.010691 | 0.010691 | 0.021776 | 0.010593 | 0.0052963 | 0.010593
1 | 726.4 | 0.0096718 | 0.011499 | 0.017914 | 0.0208 | 0.010669 | 0.010669 | 0.021726 | 0.010579 | 0.0052896 | 0.010579
1 | 726.6 | 0.009654 | 0.011474 | 0.017883 | 0.020757 | 0.010647 | 0.010647 | 0.021676 | 0.010566 | 0.0052829 | 0.010566
1 | 726.8 | 0.0096363 | 0.011449 | 0.017851 | 0.020715 | 0.010625 | 0.010625 | 0.021627 | 0.010552 | 0.0052762 | 0.010552
1 | 727 | 0.0096186 | 0.011424 | 0.01782 | 0.020672 | 0.010603 | 0.010603 | 0.021578 | 0.010539 | 0.0052696 | 0.010539
1 | 727.2 | 0.009601 | 0.011399 | 0.017789 | 0.02063 | 0.010581 | 0.010581 | 0.021529 | 0.010526 | 0.0052629 | 0.010526
1 | 727.4 | 0.0095835 | 0.011374 | 0.017758 | 0.020588 | 0.010559 | 0.010559 | 0.02148 | 0.010513 | 0.0052563 | 0.010513
1 | 727.6 | 0.009566 | 0.011349 | 0.017727 | 0.020546 | 0.010537 | 0.010537 | 0.021432 | 0.010499 | 0.0052496 | 0.010499
1 | 727.8 | 0.0095485 | 0.011325 | 0.017696 | 0.020504 | 0.010516 | 0.010516 | 0.021383 | 0.010486 | 0.005243 | 0.010486
1 | 728 | 0.0095311 | 0.0113 | 0.017665 | 0.020462 | 0.010494 | 0.010494 | 0.021335 | 0.010473 | 0.0052364 | 0.010473
1 | 728.2 | 0.0095137 | 0.011276 | 0.017634 | 0.020421 | 0.010472 | 0.010472 | 0.021287 | 0.01046 | 0.0052298 | 0.01046
1 | 728.4 | 0.0094964 | 0.011251 | 0.017604 | 0.020379 | 0.010451 | 0.010451 | 0.02124 | 0.010446 | 0.0052232 | 0.010446
1 | 728.6 | 0.0094791 | 0.011227 | 0.017573 | 0.020338 | 0.010429 | 0.010429 | 0.021192 | 0.010433 | 0.0052167 | 0.010433
1 | 728.8 | 0.0094618 | 0.011203 | 0.017543 | 0.020297 | 0.010408 | 0.010408 | 0.021144 | 0.01042 | 0.0052101 | 0.01042
1 | 729 | 0.0094446 | 0.011178 | 0.017512 | 0.020256 | 0.010387 | 0.010387 | 0.021097 | 0.010407 | 0.0052036 | 0.010407
1 | 729.2 | 0.0094275 | 0.011154 | 0.017482 | 0.020215 | 0.010365 | 0.010365 | 0.02105 | 0.010394 | 0.005197 | 0.010394
1 | 729.4 | 0.0094104 | 0.01113 | 0.017451 | 0.020174 | 0.010344 | 0.010344 | 0.021003 | 0.010381 | 0.0051905 | 0.010381
1 | 729.6 | 0.0093933 | 0.011106 | 0.017421 | 0.020133 | 0.010323 | 0.010323 | 0.020956 | 0.010368 | 0.005184 | 0.010368
1 | 729.8 | 0.0093763 | 0.011083 | 0.017391 | 0.020093 | 0.010302 | 0.010302 | 0.02091 | 0.010355 | 0.0051775 | 0.010355
1 | 730 | 0.0093594 | 0.011059 | 0.017361 | 0.020052 | 0.010281 | 0.010281 | 0.020863 | 0.010342 | 0.005171 | 0.010342
1 | 730.2 | 0.0093425 | 0.011035 | 0.017331 | 0.020012 | 0.01026 | 0.01026 | 0.020817 | 0.010329 | 0.0051645 | 0.010329
1 | 730.4 | 0.0093256 | 0.011012 | 0.017301 | 0.019972 | 0.010239 | 0.010239 | 0.020771 | 0.010316 | 0.005158 | 0.010316
1 | 730.6 | 0.0093088 | 0.010988 | 0.017271 | 0.019931 | 0.010218 | 0.010218 | 0.020725 | 0.010303 | 0.0051516 | 0.010303
1 | 730.8 | 0.009292 | 0.010965 | 0.017241 | 0.019891 | 0.010198 | 0.010198 | 0.020679 | 0.01029 | 0.0051451 | 0.01029
1 | 731 | 0.0092752 | 0.010941 | 0.017212 | 0.019852 | 0.010177 | 0.010177 | 0.020634 | 0.010277 | 0.0051387 | 0.010277
1 | 731.2 | 0.0092585 | 0.010918 | 0.017182 | 0.019812 | 0.010156 | 0.010156 | 0.020588 | 0.010265 | 0.0051323 | 0.010265
1 | 731.4 | 0.0092419 | 0.010895 | 0.017153 | 0.019772 | 0.010136 | 0.010136 | 0.020543 | 0.010252 | 0.0051259 | 0.010252
1 | 731.6 | 0.0092253 | 0.010871 | 0.017123 | 0.019733 | 0.010115 | 0.010115 | 0.020498 | 0.010239 | 0.0051195 | 0.010239
1 | 731.8 | 0.0092087 | 0.010848 | 0.017094 | 0.019694 | 0.010095 | 0.010095 | 0.020453 | 0.010226 | 0.0051131 | 0.010226
1 | 732 | 0.0091922 | 0.010825 | 0.017064 | 0.019654 | 0.010075 | 0.010075 | 0.020409 | 0.010213 | 0.0051067 | 0.010213
1 | 732.2 | 0.0091757 | 0.010802 | 0.017035 | 0.019615 | 0.010054 | 0.010054 | 0.020364 | 0.010201 | 0.0051004 | 0.010201
1 | 732.4 | 0.0091593 | 0.01078 | 0.017006 | 0.019576 | 0.010034 | 0.010034 | 0.02032 | 0.010188 | 0.005094 | 0.010188
1 | 732.6 | 0.0091429 | 0.010757 | 0.016977 | 0.019537 | 0.010014 | 0.010014 | 0.020275 | 0.010175 | 0.0050877 | 0.010175
1 | 732.8 | 0.0091265 | 0.010734 | 0.016948 | 0.019498 | 0.0099939 | 0.0099939 | 0.020231 | 0.010163 | 0.0050813 | 0.010163
1 | 733 | 0.0091102 | 0.010711 | 0.016919 | 0.01946 | 0.0099738 | 0.0099738 | 0.020187 | 0.01015 | 0.005075 | 0.01015
1 | 733.2 | 0.009094 | 0.010689 | 0.01689 | 0.019421 | 0.0099539 | 0.0099539 | 0.020144 | 0.010137 | 0.0050687 | 0.010137
1 | 733.4 | 0.0090777 | 0.010666 | 0.016861 | 0.019383 | 0.009934 | 0.009934 | 0.0201 | 0.010125 | 0.0050624 | 0.010125
1 | 733.6 | 0.0090616 | 0.010644 | 0.016832 | 0.019345 | 0.0099141 | 0.0099141 | 0.020056 | 0.010112 | 0.0050561 | 0.010112
1 | 733.8 | 0.0090454 | 0.010622 | 0.016804 | 0.019306 | 0.0098943 | 0.0098943 | 0.020013 | 0.0101 | 0.0050499 | 0.0101
1 | 734 | 0.0090293 | 0.010599 | 0.016775 | 0.019268 | 0.0098746 | 0.0098746 | 0.01997 | 0.010087 | 0.0050436 | 0.010087
1 | 734.2 | 0.0090133 | 0.010577 | 0.016747 | 0.01923 | 0.009855 | 0.009855 | 0.019927 | 0.010075 | 0.0050373 | 0.010075
1 | 734.4 | 0.0089973 | 0.010555 | 0.016718 | 0.019193 | 0.0098354 | 0.0098354 | 0.019884 | 0.010062 | 0.0050311 | 0.010062
1 | 734.6 | 0.0089813 | 0.010533 | 0.01669 | 0.019155 | 0.0098158 | 0.0098158 | 0.019841 | 0.01005 | 0.0050249 | 0.01005
1 | 734.8 | 0.0089654 | 0.010511 | 0.016661 | 0.019117 | 0.0097963 | 0.0097963 | 0.019799 | 0.010037 | 0.0050187 | 0.010037
1 | 735 | 0.0089495 | 0.010489 | 0.016633 | 0.01908 | 0.0097769 | 0.0097769 | 0.019756 | 0.010025 | 0.0050124 | 0.010025
1 | 735.2 | 0.0089336 | 0.010467 | 0.016605 | 0.019042 | 0.0097576 | 0.0097576 | 0.019714 | 0.010013 | 0.0050063 | 0.010013
1 | 735.4 | 0.0089178 | 0.010445 | 0.016577 | 0.019005 | 0.0097383 | 0.0097383 | 0.019672 | 0.01 | 0.0050001 | 0.01
1 | 735.6 | 0.0089021 | 0.010424 | 0.016549 | 0.018968 | 0.009719 | 0.009719 | 0.01963 | 0.0099878 | 0.0049939 | 0.0099878
1 | 735.8 | 0.0088864 | 0.010402 | 0.016521 | 0.018931 | 0.0096998 | 0.0096998 | 0.019588 | 0.0099755 | 0.0049877 | 0.0099755
1 | 736 | 0.0088707 | 0.010381 | 0.016493 | 0.018894 | 0.0096807 | 0.0096807 | 0.019547 | 0.0099631 | 0.0049816 | 0.0099631
1 | 736.2 | 0.008855 | 0.010359 | 0.016465 | 0.018857 | 0.0096616 | 0.0096616 | 0.019505 | 0.0099509 | 0.0049754 | 0.0099509
1 | 736.4 | 0.0088394 | 0.010338 | 0.016437 | 0.01882 | 0.0096426 | 0.0096426 | 0.019464 | 0.0099386 | 0.0049693 | 0.0099386
1 | 736.6 | 0.0088239 | 0.010316 | 0.01641 | 0.018784 | 0.0096237 | 0.0096237 | 0.019423 | 0.0099264 | 0.0049632 | 0.0099264
1 | 736.8 | 0.0088084 | 0.010295 | 0.016382 | 0.018747 | 0.0096048 | 0.0096048 | 0.019382 | 0.0099141 | 0.0049571 | 0.0099141
1 | 737 | 0.0087929 | 0.010274 | 0.016354 | 0.018711 | 0.009586 | 0.009586 | 0.019341 | 0.0099019 | 0.004951 | 0.0099019
1 | 737.2 | 0.0087774 | 0.010252 | 0.016327 | 0.018674 | 0.0095672 | 0.0095672 | 0.0193 | 0.0098898 | 0.0049449 | 0.0098898
1 | 737.4 | 0.008762 | 0.010231 | 0.0163 | 0.018638 | 0.0095485 | 0.0095485 | 0.019259 | 0.0098776 | 0.0049388 | 0.0098776
1 | 737.6 | 0.0087467 | 0.01021 | 0.016272 | 0.018602 | 0.0095298 | 0.0095298 | 0.019219 | 0.0098655 | 0.0049327 | 0.0098655
1 | 737.8 | 0.0087313 | 0.010189 | 0.016245 | 0.018566 | 0.0095112 | 0.0095112 | 0.019178 | 0.0098534 | 0.0049267 | 0.0098534
1 | 738 | 0.0087161 | 0.010168 | 0.016218 | 0.01853 | 0.0094926 | 0.0094926 | 0.019138 | 0.0098413 | 0.0049206 | 0.0098413
1 | 738.2 | 0.0087008 | 0.010148 | 0.016191 | 0.018495 | 0.0094741 | 0.0094741 | 0.019098 | 0.0098292 | 0.0049146 | 0.0098292
1 | 738.4 | 0.0086856 | 0.010127 | 0.016163 | 0.018459 | 0.0094557 | 0.0094557 | 0.019058 | 0.0098171 | 0.0049086 | 0.0098171
1 | 738.6 | 0.0086705 | 0.010106 | 0.016136 | 0.018423 | 0.0094373 | 0.0094373 | 0.019018 | 0.0098051 | 0.0049026 | 0.0098051
1 | 738.8 | 0.0086553 | 0.010085 | 0.016109 | 0.018388 | 0.009419 | 0.009419 | 0.018979 | 0.0097931 | 0.0048966 | 0.0097931
1 | 739 | 0.0086402 | 0.010065 | 0.016083 | 0.018353 | 0.0094007 | 0.0094007 | 0.018939 | 0.0097811 | 0.0048906 | 0.0097811
1 | 739.2 | 0.0086252 | 0.010044 | 0.016056 | 0.018317 | 0.0093825 | 0.0093825 | 0.0189 | 0.0097692 | 0.0048846 | 0.0097692
1 | 739.4 | 0.0086102 | 0.010024 | 0.016029 | 0.018282 | 0.0093643 | 0.0093643 | 0.01886 | 0.0097572 | 0.0048786 | 0.0097572
1 | 739.6 | 0.0085952 | 0.010004 | 0.016002 | 0.018247 | 0.0093462 | 0.0093462 | 0.018821 | 0.0097453 | 0.0048726 | 0.0097453
1 | 739.8 | 0.0085803 | 0.0099832 | 0.015976 | 0.018212 | 0.0093281 | 0.0093281 | 0.018782 | 0.0097334 | 0.0048667 | 0.0097334
1 | 740 | 0.0085654 | 0.009963 | 0.015949 | 0.018177 | 0.0093101 | 0.0093101 | 0.018743 | 0.0097215 | 0.0048608 | 0.0097215
1 | 740.2 | 0.0085505 | 0.0099427 | 0.015923 | 0.018143 | 0.0092922 | 0.0092922 | 0.018705 | 0.0097096 | 0.0048548 | 0.0097096
1 | 740.4 | 0.0085357 | 0.0099226 | 0.015896 | 0.018108 | 0.0092743 | 0.0092743 | 0.018666 | 0.0096978 | 0.0048489 | 0.0096978
1 | 740.6 | 0.0085209 | 0.0099025 | 0.01587 | 0.018073 | 0.0092564 | 0.0092564 | 0.018628 | 0.009686 | 0.004843 | 0.009686
1 | 740.8 | 0.0085062 | 0.0098825 | 0.015843 | 0.018039 | 0.0092387 | 0.0092387 | 0.018589 | 0.0096742 | 0.0048371 | 0.0096742
1 | 741 | 0.0084914 | 0.0098626 | 0.015817 | 0.018005 | 0.0092209 | 0.0092209 | 0.018551 | 0.0096624 | 0.0048312 | 0.0096624
1 | 741.2 | 0.0084768 | 0.0098427 | 0.015791 | 0.01797 | 0.0092032 | 0.0092032 | 0.018513 | 0.0096506 | 0.0048253 | 0.0096506
1 | 741.4 | 0.0084621 | 0.0098228 | 0.015765 | 0.017936 | 0.0091856 | 0.0091856 | 0.018475 | 0.0096389 | 0.0048195 | 0.0096389
1 | 741.6 | 0.0084475 | 0.0098031 | 0.015739 | 0.017902 | 0.009168 | 0.009168 | 0.018437 | 0.0096272 | 0.0048136 | 0.0096272
1 | 741.8 | 0.008433 | 0.0097833 | 0.015713 | 0.017868 | 0.0091505 | 0.0091505 | 0.018399 | 0.0096155 | 0.0048077 | 0.0096155
1 | 742 | 0.0084185 | 0.0097637 | 0.015687 | 0.017834 | 0.009133 | 0.009133 | 0.018362 | 0.0096038 | 0.0048019 | 0.0096038
1 | 742.2 | 0.008404 | 0.0097441 | 0.015661 | 0.017801 | 0.0091156 | 0.0091156 | 0.018324 | 0.0095922 | 0.0047961 | 0.0095922
1 | 742.4 | 0.0083895 | 0.0097246 | 0.015635 | 0.017767 | 0.0090982 | 0.0090982 | 0.018287 | 0.0095805 | 0.0047903 | 0.0095805
1 | 742.6 | 0.0083751 | 0.0097051 | 0.01561 | 0.017734 | 0.0090809 | 0.0090809 | 0.01825 | 0.0095689 | 0.0047845 | 0.0095689
1 | 742.8 | 0.0083607 | 0.0096857 | 0.015584 | 0.0177 | 0.0090636 | 0.0090636 | 0.018213 | 0.0095573 | 0.0047787 | 0.0095573
1 | 743 | 0.0083464 | 0.0096663 | 0.015558 | 0.017667 | 0.0090464 | 0.0090464 | 0.018176 | 0.0095457 | 0.0047729 | 0.0095457
1 | 743.2 | 0.0083321 | 0.009647 | 0.015533 | 0.017633 | 0.0090292 | 0.0090292 | 0.018139 | 0.0095342 | 0.0047671 | 0.0095342
1 | 743.4 | 0.0083178 | 0.0096278 | 0.015507 | 0.0176 | 0.0090121 | 0.0090121 | 0.018102 | 0.0095226 | 0.0047613 | 0.0095226
1 | 743.6 | 0.0083036 | 0.0096086 | 0.015482 | 0.017567 | 0.008995 | 0.008995 | 0.018066 | 0.0095111 | 0.0047556 | 0.0095111
1 | 743.8 | 0.0082894 | 0.0095895 | 0.015456 | 0.017534 | 0.008978 | 0.008978 | 0.018029 | 0.0094996 | 0.0047498 | 0.0094996
1 | 744 | 0.0082752 | 0.0095704 | 0.015431 | 0.017501 | 0.008961 | 0.008961 | 0.017993 | 0.0094881 | 0.0047441 | 0.0094881
1 | 744.2 | 0.0082611 | 0.0095514 | 0.015406 | 0.017469 | 0.0089441 | 0.0089441 | 0.017957 | 0.0094767 | 0.0047383 | 0.0094767
1 | 744.4 | 0.008247 | 0.0095325 | 0.015381 | 0.017436 | 0.0089272 | 0.0089272 | 0.01792 | 0.0094653 | 0.0047326 | 0.0094653
1 | 744.6 | 0.0082329 | 0.0095136 | 0.015355 | 0.017403 | 0.0089104 | 0.0089104 | 0.017884 | 0.0094538 | 0.0047269 | 0.0094538
1 | 744.8 | 0.0082189 | 0.0094948 | 0.01533 | 0.017371 | 0.0088936 | 0.0088936 | 0.017849 | 0.0094424 | 0.0047212 | 0.0094424
1 | 745 | 0.0082049 | 0.009476 | 0.015305 | 0.017338 | 0.0088769 | 0.0088769 | 0.017813 | 0.0094311 | 0.0047155 | 0.0094311
1 | 745.2 | 0.0081909 | 0.0094573 | 0.01528 | 0.017306 | 0.0088602 | 0.0088602 | 0.017777 | 0.0094197 | 0.0047098 | 0.0094197
1 | 745.4 | 0.008177 | 0.0094386 | 0.015256 | 0.017274 | 0.0088435 | 0.0088435 | 0.017742 | 0.0094084 | 0.0047042 | 0.0094084
1 | 745.6 | 0.0081631 | 0.00942 | 0.015231 | 0.017242 | 0.008827 | 0.008827 | 0.017706 | 0.009397 | 0.0046985 | 0.009397
1 | 745.8 | 0.0081493 | 0.0094015 | 0.015206 | 0.01721 | 0.0088104 | 0.0088104 | 0.017671 | 0.0093857 | 0.0046929 | 0.0093857
1 | 746 | 0.0081355 | 0.009383 | 0.015181 | 0.017178 | 0.0087939 | 0.0087939 | 0.017636 | 0.0093745 | 0.0046872 | 0.0093745
1 | 746.2 | 0.0081217 | 0.0093645 | 0.015157 | 0.017146 | 0.0087775 | 0.0087775 | 0.017601 | 0.0093632 | 0.0046816 | 0.0093632
1 | 746.4 | 0.0081079 | 0.0093461 | 0.015132 | 0.017114 | 0.0087611 | 0.0087611 | 0.017566 | 0.0093519 | 0.004676 | 0.0093519
1 | 746.6 | 0.0080942 | 0.0093278 | 0.015107 | 0.017082 | 0.0087447 | 0.0087447 | 0.017531 | 0.0093407 | 0.0046704 | 0.0093407
1 | 746.8 | 0.0080806 | 0.0093095 | 0.015083 | 0.017051 | 0.0087284 | 0.0087284 | 0.017496 | 0.0093295 | 0.0046648 | 0.0093295
1 | 747 | 0.0080669 | 0.0092913 | 0.015058 | 0.017019 | 0.0087122 | 0.0087122 | 0.017461 | 0.0093183 | 0.0046592 | 0.0093183
1 | 747.2 | 0.0080533 | 0.0092731 | 0.015034 | 0.016988 | 0.008696 | 0.008696 | 0.017427 | 0.0093072 | 0.0046536 | 0.0093072
1 | 747.4 | 0.0080397 | 0.009255 | 0.01501 | 0.016956 | 0.0086798 | 0.0086798 | 0.017393 | 0.009296 | 0.004648 | 0.009296
1 | 747.6 | 0.0080262 | 0.009237 | 0.014986 | 0.016925 | 0.0086637 | 0.0086637 | 0.017358 | 0.0092849 | 0.0046424 | 0.0092849
1 | 747.8 | 0.0080127 | 0.009219 | 0.014961 | 0.016894 | 0.0086476 | 0.0086476 | 0.017324 | 0.0092738 | 0.0046369 | 0.0092738
1 | 748 | 0.0079992 | 0.009201 | 0.014937 | 0.016863 | 0.0086316 | 0.0086316 | 0.01729 | 0.0092627 | 0.0046313 | 0.0092627
1 | 748.2 | 0.0079857 | 0.0091831 | 0.014913 | 0.016832 | 0.0086156 | 0.0086156 | 0.017256 | 0.0092516 | 0.0046258 | 0.0092516
1 | 748.4 | 0.0079723 | 0.0091653 | 0.014889 | 0.016801 | 0.0085997 | 0.0085997 | 0.017222 | 0.0092406 | 0.0046203 | 0.0092406
1 | 748.6 | 0.0079589 | 0.0091475 | 0.014865 | 0.01677 | 0.0085838 | 0.0085838 | 0.017188 | 0.0092295 | 0.0046148 | 0.0092295
1 | 748.8 | 0.0079456 | 0.0091297 | 0.014841 | 0.016739 | 0.008568 | 0.008568 | 0.017155 | 0.0092185 | 0.0046093 | 0.0092185
1 | 749 | 0.0079323 | 0.009112 | 0.014817 | 0.016709 | 0.0085522 | 0.0085522 | 0.017121 | 0.0092075 | 0.0046038 | 0.0092075
1 | 749.2 | 0.007919 | 0.0090944 | 0.014794 | 0.016678 | 0.0085364 | 0.0085364 | 0.017088 | 0.0091965 | 0.0045983 | 0.0091965
1 | 749.4 | 0.0079058 | 0.0090768 | 0.01477 | 0.016648 | 0.0085207 | 0.0085207 | 0.017055 | 0.0091856 | 0.0045928 | 0.0091856
1 | 749.6 | 0.0078925 | 0.0090593 | 0.014746 | 0.016617 | 0.008505 | 0.008505 | 0.017021 | 0.0091746 | 0.0045873 | 0.0091746
1 | 749.8 | 0.0078794 | 0.0090418 | 0.014722 | 0.016587 | 0.0084894 | 0.0084894 | 0.016988 | 0.0091637 | 0.0045819 | 0.0091637
1 | 750 | 0.0078662 | 0.0090244 | 0.014699 | 0.016557 | 0.0084738 | 0.0084738 | 0.016955 | 0.0091528 | 0.0045764 | 0.0091528
1 | 750.2 | 0.0078531 | 0.009007 | 0.014675 | 0.016527 | 0.0084583 | 0.0084583 | 0.016922 | 0.0091419 | 0.004571 | 0.0091419
1 | 750.4 | 0.00784 | 0.0089896 | 0.014652 | 0.016496 | 0.0084428 | 0.0084428 | 0.016889 | 0.0091311 | 0.0045655 | 0.0091311
1 | 750.6 | 0.0078269 | 0.0089724 | 0.014628 | 0.016467 | 0.0084273 | 0.0084273 | 0.016857 | 0.0091202 | 0.0045601 | 0.0091202
1 | 750.8 | 0.0078139 | 0.0089551 | 0.014605 | 0.016437 | 0.0084119 | 0.0084119 | 0.016824 | 0.0091094 | 0.0045547 | 0.0091094
1 | 751 | 0.0078009 | 0.008938 | 0.014582 | 0.016407 | 0.0083966 | 0.0083966 | 0.016792 | 0.0090986 | 0.0045493 | 0.0090986
1 | 751.2 | 0.007788 | 0.0089208 | 0.014559 | 0.016377 | 0.0083813 | 0.0083813 | 0.016759 | 0.0090878 | 0.0045439 | 0.0090878
1 | 751.4 | 0.007775 | 0.0089037 | 0.014535 | 0.016347 | 0.008366 | 0.008366 | 0.016727 | 0.009077 | 0.0045385 | 0.009077
1 | 751.6 | 0.0077621 | 0.0088867 | 0.014512 | 0.016318 | 0.0083508 | 0.0083508 | 0.016695 | 0.0090662 | 0.0045331 | 0.0090662
1 | 751.8 | 0.0077493 | 0.0088697 | 0.014489 | 0.016288 | 0.0083356 | 0.0083356 | 0.016663 | 0.0090555 | 0.0045278 | 0.0090555
1 | 752 | 0.0077364 | 0.0088528 | 0.014466 | 0.016259 | 0.0083204 | 0.0083204 | 0.016631 | 0.0090448 | 0.0045224 | 0.0090448
1 | 752.2 | 0.0077236 | 0.0088359 | 0.014443 | 0.01623 | 0.0083053 | 0.0083053 | 0.016599 | 0.0090341 | 0.004517 | 0.0090341
1 | 752.4 | 0.0077108 | 0.0088191 | 0.01442 | 0.0162 | 0.0082902 | 0.0082902 | 0.016567 | 0.0090234 | 0.0045117 | 0.0090234
1 | 752.6 | 0.0076981 | 0.0088023 | 0.014397 | 0.016171 | 0.0082752 | 0.0082752 | 0.016535 | 0.0090127 | 0.0045064 | 0.0090127
1 | 752.8 | 0.0076854 | 0.0087856 | 0.014374 | 0.016142 | 0.0082602 | 0.0082602 | 0.016504 | 0.0090021 | 0.004501 | 0.0090021
1 | 753 | 0.0076727 | 0.0087689 | 0.014352 | 0.016113 | 0.0082453 | 0.0082453 | 0.016472 | 0.0089915 | 0.0044957 | 0.0089915
1 | 753.2 | 0.0076601 | 0.0087522 | 0.014329 | 0.016084 | 0.0082304 | 0.0082304 | 0.016441 | 0.0089808 | 0.0044904 | 0.0089808
1 | 753.4 | 0.0076474 | 0.0087357 | 0.014306 | 0.016055 | 0.0082155 | 0.0082155 | 0.016409 | 0.0089702 | 0.0044851 | 0.0089702
1 | 753.6 | 0.0076348 | 0.0087191 | 0.014284 | 0.016027 | 0.0082007 | 0.0082007 | 0.016378 | 0.0089597 | 0.0044798 | 0.0089597
1 | 753.8 | 0.0076223 | 0.0087026 | 0.014261 | 0.015998 | 0.008186 | 0.008186 | 0.016347 | 0.0089491 | 0.0044746 | 0.0089491
1 | 754 | 0.0076098 | 0.0086862 | 0.014239 | 0.015969 | 0.0081712 | 0.0081712 | 0.016316 | 0.0089386 | 0.0044693 | 0.0089386
1 | 754.2 | 0.0075972 | 0.0086698 | 0.014216 | 0.015941 | 0.0081565 | 0.0081565 | 0.016285 | 0.008928 | 0.004464 | 0.008928
1 | 754.4 | 0.0075848 | 0.0086534 | 0.014194 | 0.015912 | 0.0081419 | 0.0081419 | 0.016254 | 0.0089175 | 0.0044588 | 0.0089175
1 | 754.6 | 0.0075723 | 0.0086371 | 0.014171 | 0.015884 | 0.0081273 | 0.0081273 | 0.016224 | 0.008907 | 0.0044535 | 0.008907
1 | 754.8 | 0.0075599 | 0.0086208 | 0.014149 | 0.015856 | 0.0081127 | 0.0081127 | 0.016193 | 0.0088966 | 0.0044483 | 0.0088966
1 | 755 | 0.0075475 | 0.0086046 | 0.014127 | 0.015827 | 0.0080982 | 0.0080982 | 0.016162 | 0.0088861 | 0.0044431 | 0.0088861
1 | 755.2 | 0.0075352 | 0.0085885 | 0.014105 | 0.015799 | 0.0080837 | 0.0080837 | 0.016132 | 0.0088757 | 0.0044378 | 0.0088757
1 | 755.4 | 0.0075229 | 0.0085723 | 0.014082 | 0.015771 | 0.0080692 | 0.0080692 | 0.016102 | 0.0088653 | 0.0044326 | 0.0088653
1 | 755.6 | 0.0075106 | 0.0085563 | 0.01406 | 0.015743 | 0.0080548 | 0.0080548 | 0.016071 | 0.0088549 | 0.0044274 | 0.0088549
1 | 755.8 | 0.0074983 | 0.0085402 | 0.014038 | 0.015715 | 0.0080404 | 0.0080404 | 0.016041 | 0.0088445 | 0.0044222 | 0.0088445
1 | 756 | 0.0074861 | 0.0085242 | 0.014016 | 0.015687 | 0.0080261 | 0.0080261 | 0.016011 | 0.0088341 | 0.0044171 | 0.0088341
1 | 756.2 | 0.0074739 | 0.0085083 | 0.013994 | 0.015659 | 0.0080118 | 0.0080118 | 0.015981 | 0.0088238 | 0.0044119 | 0.0088238
1 | 756.4 | 0.0074617 | 0.0084924 | 0.013972 | 0.015632 | 0.0079975 | 0.0079975 | 0.015951 | 0.0088134 | 0.0044067 | 0.0088134
1 | 756.6 | 0.0074496 | 0.0084766 | 0.013951 | 0.015604 | 0.0079833 | 0.0079833 | 0.015921 | 0.0088031 | 0.0044016 | 0.0088031
1 | 756.8 | 0.0074374 | 0.0084608 | 0.013929 | 0.015577 | 0.0079691 | 0.0079691 | 0.015892 | 0.0087928 | 0.0043964 | 0.0087928
1 | 757 | 0.0074254 | 0.008445 | 0.013907 | 0.015549 | 0.007955 | 0.007955 | 0.015862 | 0.0087825 | 0.0043913 | 0.0087825
1 | 757.2 | 0.0074133 | 0.0084293 | 0.013885 | 0.015522 | 0.0079409 | 0.0079409 | 0.015832 | 0.0087723 | 0.0043861 | 0.0087723
1 | 757.4 | 0.0074013 | 0.0084136 | 0.013864 | 0.015494 | 0.0079268 | 0.0079268 | 0.015803 | 0.008762 | 0.004381 | 0.008762
1 | 757.6 | 0.0073893 | 0.008398 | 0.013842 | 0.015467 | 0.0079128 | 0.0079128 | 0.015773 | 0.0087518 | 0.0043759 | 0.0087518
1 | 757.8 | 0.0073773 | 0.0083824 | 0.013821 | 0.01544 | 0.0078988 | 0.0078988 | 0.015744 | 0.0087416 | 0.0043708 | 0.0087416
1 | 758 | 0.0073653 | 0.0083669 | 0.013799 | 0.015413 | 0.0078848 | 0.0078848 | 0.015715 | 0.0087314 | 0.0043657 | 0.0087314
1 | 758.2 | 0.0073534 | 0.0083514 | 0.013778 | 0.015386 | 0.0078709 | 0.0078709 | 0.015686 | 0.0087212 | 0.0043606 | 0.0087212
1 | 758.4 | 0.0073415 | 0.0083359 | 0.013756 | 0.015359 | 0.007857 | 0.007857 | 0.015657 | 0.0087111 | 0.0043555 | 0.0087111
1 | 758.6 | 0.0073297 | 0.0083205 | 0.013735 | 0.015332 | 0.0078432 | 0.0078432 | 0.015628 | 0.0087009 | 0.0043505 | 0.0087009
1 | 758.8 | 0.0073178 | 0.0083051 | 0.013713 | 0.015305 | 0.0078294 | 0.0078294 | 0.015599 | 0.0086908 | 0.0043454 | 0.0086908
1 | 759 | 0.007306 | 0.0082898 | 0.013692 | 0.015278 | 0.0078156 | 0.0078156 | 0.01557 | 0.0086807 | 0.0043403 | 0.0086807
1 | 759.2 | 0.0072942 | 0.0082745 | 0.013671 | 0.015252 | 0.0078019 | 0.0078019 | 0.015542 | 0.0086706 | 0.0043353 | 0.0086706
1 | 759.4 | 0.0072825 | 0.0082593 | 0.01365 | 0.015225 | 0.0077882 | 0.0077882 | 0.015513 | 0.0086605 | 0.0043302 | 0.0086605
1 | 759.6 | 0.0072708 | 0.0082441 | 0.013629 | 0.015198 | 0.0077745 | 0.0077745 | 0.015484 | 0.0086504 | 0.0043252 | 0.0086504
1 | 759.8 | 0.0072591 | 0.0082289 | 0.013608 | 0.015172 | 0.0077609 | 0.0077609 | 0.015456 | 0.0086404 | 0.0043202 | 0.0086404
1 | 760 | 0.0072474 | 0.0082138 | 0.013587 | 0.015145 | 0.0077473 | 0.0077473 | 0.015428 | 0.0086304 | 0.0043152 | 0.0086304
1 | 760.2 | 0.0072358 | 0.0081988 | 0.013566 | 0.015119 | 0.0077338 | 0.0077338 | 0.015399 | 0.0086204 | 0.0043102 | 0.0086204
1 | 760.4 | 0.0072242 | 0.0081837 | 0.013545 | 0.015093 | 0.0077203 | 0.0077203 | 0.015371 | 0.0086104 | 0.0043052 | 0.0086104
1 | 760.6 | 0.0072126 | 0.0081688 | 0.013524 | 0.015067 | 0.0077068 | 0.0077068 | 0.015343 | 0.0086004 | 0.0043002 | 0.0086004
1 | 760.8 | 0.007201 | 0.0081538 | 0.013503 | 0.015041 | 0.0076934 | 0.0076934 | 0.015315 | 0.0085904 | 0.0042952 | 0.0085904
1 | 761 | 0.0071895 | 0.0081389 | 0.013482 | 0.015014 | 0.00768 | 0.00768 | 0.015287 | 0.0085805 | 0.0042902 | 0.0085805
1 | 761.2 | 0.007178 | 0.0081241 | 0.013461 | 0.014988 | 0.0076666 | 0.0076666 | 0.015259 | 0.0085705 | 0.0042853 | 0.0085705
1 | 761.4 | 0.0071665 | 0.0081092 | 0.013441 | 0.014963 | 0.0076533 | 0.0076533 | 0.015231 | 0.0085606 | 0.0042803 | 0.0085606
1 | 761.6 | 0.007155 | 0.0080945 | 0.01342 | 0.014937 | 0.00764 | 0.00764 | 0.015204 | 0.0085507 | 0.0042754 | 0.0085507
1 | 761.8 | 0.0071436 | 0.0080797 | 0.013399 | 0.014911 | 0.0076267 | 0.0076267 | 0.015176 | 0.0085409 | 0.0042704 | 0.0085409
1 | 762 | 0.0071322 | 0.008065 | 0.013379 | 0.014885 | 0.0076135 | 0.0076135 | 0.015149 | 0.008531 | 0.0042655 | 0.008531
1 | 762.2 | 0.0071208 | 0.0080504 | 0.013358 | 0.014859 | 0.0076003 | 0.0076003 | 0.015121 | 0.0085211 | 0.0042606 | 0.0085211
1 | 762.4 | 0.0071095 | 0.0080357 | 0.013338 | 0.014834 | 0.0075871 | 0.0075871 | 0.015094 | 0.0085113 | 0.0042557 | 0.0085113
1 | 762.6 | 0.0070982 | 0.0080212 | 0.013318 | 0.014808 | 0.007574 | 0.007574 | 0.015066 | 0.0085015 | 0.0042507 | 0.0085015
1 | 762.8 | 0.0070869 | 0.0080066 | 0.013297 | 0.014783 | 0.0075609 | 0.0075609 | 0.015039 | 0.0084917 | 0.0042458 | 0.0084917
1 | 763 | 0.0070756 | 0.0079921 | 0.013277 | 0.014758 | 0.0075479 | 0.0075479 | 0.015012 | 0.0084819 | 0.004241 | 0.0084819
1 | 763.2 | 0.0070644 | 0.0079777 | 0.013257 | 0.014732 | 0.0075348 | 0.0075348 | 0.014985 | 0.0084721 | 0.0042361 | 0.0084721
1 | 763.4 | 0.0070532 | 0.0079633 | 0.013236 | 0.014707 | 0.0075219 | 0.0075219 | 0.014958 | 0.0084624 | 0.0042312 | 0.0084624
1 | 763.6 | 0.007042 | 0.0079489 | 0.013216 | 0.014682 | 0.0075089 | 0.0075089 | 0.014931 | 0.0084527 | 0.0042263 | 0.0084527
1 | 763.8 | 0.0070308 | 0.0079345 | 0.013196 | 0.014657 | 0.007496 | 0.007496 | 0.014904 | 0.0084429 | 0.0042215 | 0.0084429
1 | 764 | 0.0070197 | 0.0079202 | 0.013176 | 0.014632 | 0.0074831 | 0.0074831 | 0.014877 | 0.0084332 | 0.0042166 | 0.0084332
1 | 764.2 | 0.0070086 | 0.007906 | 0.013156 | 0.014607 | 0.0074702 | 0.0074702 | 0.014851 | 0.0084235 | 0.0042118 | 0.0084235
1 | 764.4 | 0.0069975 | 0.0078918 | 0.013136 | 0.014582 | 0.0074574 | 0.0074574 | 0.014824 | 0.0084139 | 0.0042069 | 0.0084139
1 | 764.6 | 0.0069864 | 0.0078776 | 0.013116 | 0.014557 | 0.0074446 | 0.0074446 | 0.014798 | 0.0084042 | 0.0042021 | 0.0084042
1 | 764.8 | 0.0069754 | 0.0078634 | 0.013096 | 0.014532 | 0.0074319 | 0.0074319 | 0.014771 | 0.0083946 | 0.0041973 | 0.0083946
1 | 765 | 0.0069644 | 0.0078493 | 0.013076 | 0.014507 | 0.0074192 | 0.0074192 | 0.014745 | 0.008385 | 0.0041925 | 0.008385
1 | 765.2 | 0.0069534 | 0.0078353 | 0.013056 | 0.014482 | 0.0074065 | 0.0074065 | 0.014718 | 0.0083753 | 0.0041877 | 0.0083753
1 | 765.4 | 0.0069424 | 0.0078212 | 0.013036 | 0.014458 | 0.0073938 | 0.0073938 | 0.014692 | 0.0083657 | 0.0041829 | 0.0083657
1 | 765.6 | 0.0069315 | 0.0078072 | 0.013017 | 0.014433 | 0.0073812 | 0.0073812 | 0.014666 | 0.0083562 | 0.0041781 | 0.0083562
1 | 765.8 | 0.0069206 | 0.0077933 | 0.012997 | 0.014409 | 0.0073686 | 0.0073686 | 0.01464 | 0.0083466 | 0.0041733 | 0.0083466
1 | 766 | 0.0069097 | 0.0077794 | 0.012977 | 0.014384 | 0.0073561 | 0.0073561 | 0.014614 | 0.0083371 | 0.0041685 | 0.0083371
1 | 766.2 | 0.0068988 | 0.0077655 | 0.012958 | 0.01436 | 0.0073436 | 0.0073436 | 0.014588 | 0.0083275 | 0.0041638 | 0.0083275
1 | 766.4 | 0.006888 | 0.0077517 | 0.012938 | 0.014336 | 0.0073311 | 0.0073311 | 0.014562 | 0.008318 | 0.004159 | 0.008318
1 | 766.6 | 0.0068772 | 0.0077379 | 0.012918 | 0.014311 | 0.0073186 | 0.0073186 | 0.014536 | 0.0083085 | 0.0041543 | 0.0083085
1 | 766.8 | 0.0068664 | 0.0077241 | 0.012899 | 0.014287 | 0.0073062 | 0.0073062 | 0.014511 | 0.008299 | 0.0041495 | 0.008299
1 | 767 | 0.0068557 | 0.0077104 | 0.01288 | 0.014263 | 0.0072938 | 0.0072938 | 0.014485 | 0.0082896 | 0.0041448 | 0.0082896
1 | 767.2 | 0.0068449 | 0.0076967 | 0.01286 | 0.014239 | 0.0072814 | 0.0072814 | 0.014459 | 0.0082801 | 0.0041401 | 0.0082801
1 | 767.4 | 0.0068342 | 0.007683 | 0.012841 | 0.014215 | 0.0072691 | 0.0072691 | 0.014434 | 0.0082707 | 0.0041353 | 0.0082707
1 | 767.6 | 0.0068235 | 0.0076694 | 0.012821 | 0.014191 | 0.0072568 | 0.0072568 | 0.014408 | 0.0082612 | 0.0041306 | 0.0082612
1 | 767.8 | 0.0068129 | 0.0076558 | 0.012802 | 0.014167 | 0.0072445 | 0.0072445 | 0.014383 | 0.0082518 | 0.0041259 | 0.0082518
1 | 768 | 0.0068022 | 0.0076423 | 0.012783 | 0.014143 | 0.0072323 | 0.0072323 | 0.014358 | 0.0082424 | 0.0041212 | 0.0082424
1 | 768.2 | 0.0067916 | 0.0076288 | 0.012764 | 0.01412 | 0.0072201 | 0.0072201 | 0.014333 | 0.0082331 | 0.0041165 | 0.0082331
1 | 768.4 | 0.006781 | 0.0076153 | 0.012745 | 0.014096 | 0.0072079 | 0.0072079 | 0.014307 | 0.0082237 | 0.0041119 | 0.0082237
1 | 768.6 | 0.0067705 | 0.0076018 | 0.012725 | 0.014072 | 0.0071958 | 0.0071958 | 0.014282 | 0.0082144 | 0.0041072 | 0.0082144
1 | 768.8 | 0.0067599 | 0.0075884 | 0.012706 | 0.014049 | 0.0071837 | 0.0071837 | 0.014257 | 0.008205 | 0.0041025 | 0.008205
1 | 769 | 0.0067494 | 0.0075751 | 0.012687 | 0.014025 | 0.0071716 | 0.0071716 | 0.014232 | 0.0081957 | 0.0040979 | 0.0081957
1 | 769.2 | 0.0067389 | 0.0075617 | 0.012668 | 0.014002 | 0.0071596 | 0.0071596 | 0.014208 | 0.0081864 | 0.0040932 | 0.0081864
1 | 769.4 | 0.0067284 | 0.0075484 | 0.012649 | 0.013978 | 0.0071475 | 0.0071475 | 0.014183 | 0.0081771 | 0.0040886 | 0.0081771
1 | 769.6 | 0.006718 | 0.0075352 | 0.01263 | 0.013955 | 0.0071356 | 0.0071356 | 0.014158 | 0.0081678 | 0.0040839 | 0.0081678
1 | 769.8 | 0.0067076 | 0.007522 | 0.012612 | 0.013932 | 0.0071236 | 0.0071236 | 0.014133 | 0.0081586 | 0.0040793 | 0.0081586
1 | 770 | 0.0066972 | 0.0075088 | 0.012593 | 0.013909 | 0.0071117 | 0.0071117 | 0.014109 | 0.0081493 | 0.0040747 | 0.0081493
1 | 770.2 | 0.0066868 | 0.0074956 | 0.012574 | 0.013885 | 0.0070998 | 0.0070998 | 0.014084 | 0.0081401 | 0.0040701 | 0.0081401
1 | 770.4 | 0.0066765 | 0.0074825 | 0.012555 | 0.013862 | 0.0070879 | 0.0070879 | 0.01406 | 0.0081309 | 0.0040655 | 0.0081309
1 | 770.6 | 0.0066661 | 0.0074694 | 0.012537 | 0.013839 | 0.0070761 | 0.0070761 | 0.014035 | 0.0081217 | 0.0040609 | 0.0081217
1 | 770.8 | 0.0066558 | 0.0074564 | 0.012518 | 0.013816 | 0.0070643 | 0.0070643 | 0.014011 | 0.0081125 | 0.0040563 | 0.0081125
1 | 771 | 0.0066455 | 0.0074433 | 0.012499 | 0.013793 | 0.0070525 | 0.0070525 | 0.013987 | 0.0081034 | 0.0040517 | 0.0081034
1 | 771.2 | 0.0066353 | 0.0074304 | 0.012481 | 0.01377 | 0.0070408 | 0.0070408 | 0.013963 | 0.0080942 | 0.0040471 | 0.0080942
1 | 771.4 | 0.006625 | 0.0074174 | 0.012462 | 0.013748 | 0.007029 | 0.007029 | 0.013938 | 0.0080851 | 0.0040425 | 0.0080851
1 | 771.6 | 0.0066148 | 0.0074045 | 0.012444 | 0.013725 | 0.0070174 | 0.0070174 | 0.013914 | 0.0080759 | 0.004038 | 0.0080759
1 | 771.8 | 0.0066046 | 0.0073916 | 0.012425 | 0.013702 | 0.0070057 | 0.0070057 | 0.01389 | 0.0080668 | 0.0040334 | 0.0080668
1 | 772 | 0.0065945 | 0.0073788 | 0.012407 | 0.01368 | 0.0069941 | 0.0069941 | 0.013866 | 0.0080577 | 0.0040289 | 0.0080577
1 | 772.2 | 0.0065843 | 0.007366 | 0.012388 | 0.013657 | 0.0069825 | 0.0069825 | 0.013843 | 0.0080486 | 0.0040243 | 0.0080486
1 | 772.4 | 0.0065742 | 0.0073532 | 0.01237 | 0.013634 | 0.0069709 | 0.0069709 | 0.013819 | 0.0080396 | 0.0040198 | 0.0080396
1 | 772.6 | 0.0065641 | 0.0073404 | 0.012352 | 0.013612 | 0.0069594 | 0.0069594 | 0.013795 | 0.0080305 | 0.0040153 | 0.0080305
1 | 772.8 | 0.006554 | 0.0073277 | 0.012333 | 0.01359 | 0.0069478 | 0.0069478 | 0.013771 | 0.0080215 | 0.0040107 | 0.0080215
1 | 773 | 0.006544 | 0.007315 | 0.012315 | 0.013567 | 0.0069364 | 0.0069364 | 0.013748 | 0.0080125 | 0.0040062 | 0.0080125
1 | 773.2 | 0.0065339 | 0.0073024 | 0.012297 | 0.013545 | 0.0069249 | 0.0069249 | 0.013724 | 0.0080035 | 0.0040017 | 0.0080035
1 | 773.4 | 0.0065239 | 0.0072898 | 0.012279 | 0.013523 | 0.0069135 | 0.0069135 | 0.013701 | 0.0079945 | 0.0039972 | 0.0079945
1 | 773.6 | 0.006514 | 0.0072772 | 0.012261 | 0.0135 | 0.0069021 | 0.0069021 | 0.013677 | 0.0079855 | 0.0039927 | 0.0079855
1 | 773.8 | 0.006504 | 0.0072647 | 0.012243 | 0.013478 | 0.0068907 | 0.0068907 | 0.013654 | 0.0079765 | 0.0039883 | 0.0079765
1 | 774 | 0.006494 | 0.0072522 | 0.012225 | 0.013456 | 0.0068794 | 0.0068794 | 0.013631 | 0.0079676 | 0.0039838 | 0.0079676
1 | 774.2 | 0.0064841 | 0.0072397 | 0.012207 | 0.013434 | 0.0068681 | 0.0068681 | 0.013607 | 0.0079586 | 0.0039793 | 0.0079586
1 | 774.4 | 0.0064742 | 0.0072272 | 0.012189 | 0.013412 | 0.0068568 | 0.0068568 | 0.013584 | 0.0079497 | 0.0039749 | 0.0079497
1 | 774.6 | 0.0064644 | 0.0072148 | 0.012171 | 0.01339 | 0.0068455 | 0.0068455 | 0.013561 | 0.0079408 | 0.0039704 | 0.0079408
1 | 774.8 | 0.0064545 | 0.0072024 | 0.012153 | 0.013368 | 0.0068343 | 0.0068343 | 0.013538 | 0.0079319 | 0.003966 | 0.0079319
1 | 775 | 0.0064447 | 0.0071901 | 0.012135 | 0.013346 | 0.0068231 | 0.0068231 | 0.013515 | 0.007923 | 0.0039615 | 0.007923
1 | 775.2 | 0.0064349 | 0.0071777 | 0.012117 | 0.013325 | 0.0068119 | 0.0068119 | 0.013492 | 0.0079142 | 0.0039571 | 0.0079142
1 | 775.4 | 0.0064251 | 0.0071655 | 0.0121 | 0.013303 | 0.0068008 | 0.0068008 | 0.013469 | 0.0079053 | 0.0039527 | 0.0079053
1 | 775.6 | 0.0064153 | 0.0071532 | 0.012082 | 0.013281 | 0.0067897 | 0.0067897 | 0.013447 | 0.0078965 | 0.0039482 | 0.0078965
1 | 775.8 | 0.0064056 | 0.007141 | 0.012064 | 0.01326 | 0.0067786 | 0.0067786 | 0.013424 | 0.0078877 | 0.0039438 | 0.0078877
1 | 776 | 0.0063958 | 0.0071288 | 0.012047 | 0.013238 | 0.0067675 | 0.0067675 | 0.013401 | 0.0078788 | 0.0039394 | 0.0078788
1 | 776.2 | 0.0063861 | 0.0071166 | 0.012029 | 0.013217 | 0.0067565 | 0.0067565 | 0.013378 | 0.00787 | 0.003935 | 0.00787
1 | 776.4 | 0.0063765 | 0.0071045 | 0.012011 | 0.013195 | 0.0067455 | 0.0067455 | 0.013356 | 0.0078613 | 0.0039306 | 0.0078613
1 | 776.6 | 0.0063668 | 0.0070924 | 0.011994 | 0.013174 | 0.0067345 | 0.0067345 | 0.013333 | 0.0078525 | 0.0039262 | 0.0078525
1 | 776.8 | 0.0063572 | 0.0070803 | 0.011976 | 0.013152 | 0.0067235 | 0.0067235 | 0.013311 | 0.0078437 | 0.0039219 | 0.0078437
1 | 777 | 0.0063475 | 0.0070683 | 0.011959 | 0.013131 | 0.0067126 | 0.0067126 | 0.013289 | 0.007835 | 0.0039175 | 0.007835
1 | 777.2 | 0.0063379 | 0.0070563 | 0.011941 | 0.01311 | 0.0067017 | 0.0067017 | 0.013266 | 0.0078263 | 0.0039131 | 0.0078263
1 | 777.4 | 0.0063284 | 0.0070443 | 0.011924 | 0.013089 | 0.0066908 | 0.0066908 | 0.013244 | 0.0078176 | 0.0039088 | 0.0078176
1 | 777.6 | 0.0063188 | 0.0070323 | 0.011907 | 0.013068 | 0.00668 | 0.00668 | 0.013222 | 0.0078089 | 0.0039044 | 0.0078089
1 | 777.8 | 0.0063093 | 0.0070204 | 0.011889 | 0.013047 | 0.0066692 | 0.0066692 | 0.0132 | 0.0078002 | 0.0039001 | 0.0078002
1 | 778 | 0.0062998 | 0.0070085 | 0.011872 | 0.013026 | 0.0066584 | 0.0066584 | 0.013178 | 0.0077915 | 0.0038958 | 0.0077915
1 | 778.2 | 0.0062903 | 0.0069967 | 0.011855 | 0.013005 | 0.0066476 | 0.0066476 | 0.013156 | 0.0077829 | 0.0038914 | 0.0077829
1 | 778.4 | 0.0062808 | 0.0069849 | 0.011838 | 0.012984 | 0.0066369 | 0.0066369 | 0.013134 | 0.0077742 | 0.0038871 | 0.0077742
1 | 778.6 | 0.0062714 | 0.0069731 | 0.01182 | 0.012963 | 0.0066261 | 0.0066261 | 0.013112 | 0.0077656 | 0.0038828 | 0.0077656
1 | 778.8 | 0.0062619 | 0.0069613 | 0.011803 | 0.012942 | 0.0066154 | 0.0066154 | 0.01309 | 0.007757 | 0.0038785 | 0.007757
1 | 779 | 0.0062525 | 0.0069496 | 0.011786 | 0.012921 | 0.0066048 | 0.0066048 | 0.013068 | 0.0077484 | 0.0038742 | 0.0077484
1 | 779.2 | 0.0062431 | 0.0069379 | 0.011769 | 0.0129 | 0.0065941 | 0.0065941 | 0.013046 | 0.0077398 | 0.0038699 | 0.0077398
1 | 779.4 | 0.0062338 | 0.0069262 | 0.011752 | 0.01288 | 0.0065835 | 0.0065835 | 0.013025 | 0.0077312 | 0.0038656 | 0.0077312
1 | 779.6 | 0.0062244 | 0.0069146 | 0.011735 | 0.012859 | 0.006573 | 0.006573 | 0.013003 | 0.0077226 | 0.0038613 | 0.0077226
1 | 779.8 | 0.0062151 | 0.0069029 | 0.011718 | 0.012838 | 0.0065624 | 0.0065624 | 0.012981 | 0.0077141 | 0.003857 | 0.0077141
1 | 780 | 0.0062058 | 0.0068914 | 0.011701 | 0.012818 | 0.0065519 | 0.0065519 | 0.01296 | 0.0077055 | 0.0038528 | 0.0077055
1 | 780.2 | 0.0061965 | 0.0068798 | 0.011684 | 0.012797 | 0.0065413 | 0.0065413 | 0.012938 | 0.007697 | 0.0038485 | 0.007697
1 | 780.4 | 0.0061872 | 0.0068683 | 0.011668 | 0.012777 | 0.0065309 | 0.0065309 | 0.012917 | 0.0076885 | 0.0038443 | 0.0076885
1 | 780.6 | 0.006178 | 0.0068568 | 0.011651 | 0.012757 | 0.0065204 | 0.0065204 | 0.012896 | 0.00768 | 0.00384 | 0.00768
1 | 780.8 | 0.0061688 | 0.0068453 | 0.011634 | 0.012736 | 0.00651 | 0.00651 | 0.012874 | 0.0076715 | 0.0038358 | 0.0076715
1 | 781 | 0.0061596 | 0.0068339 | 0.011617 | 0.012716 | 0.0064996 | 0.0064996 | 0.012853 | 0.0076631 | 0.0038315 | 0.0076631
1 | 781.2 | 0.0061504 | 0.0068224 | 0.011601 | 0.012696 | 0.0064892 | 0.0064892 | 0.012832 | 0.0076546 | 0.0038273 | 0.0076546
1 | 781.4 | 0.0061412 | 0.0068111 | 0.011584 | 0.012676 | 0.0064788 | 0.0064788 | 0.012811 | 0.0076462 | 0.0038231 | 0.0076462
1 | 781.6 | 0.0061321 | 0.0067997 | 0.011567 | 0.012655 | 0.0064685 | 0.0064685 | 0.01279 | 0.0076377 | 0.0038189 | 0.0076377
1 | 781.8 | 0.0061229 | 0.0067884 | 0.011551 | 0.012635 | 0.0064582 | 0.0064582 | 0.012769 | 0.0076293 | 0.0038147 | 0.0076293
1 | 782 | 0.0061138 | 0.0067771 | 0.011534 | 0.012615 | 0.0064479 | 0.0064479 | 0.012748 | 0.0076209 | 0.0038105 | 0.0076209
1 | 782.2 | 0.0061048 | 0.0067658 | 0.011518 | 0.012595 | 0.0064376 | 0.0064376 | 0.012727 | 0.0076125 | 0.0038063 | 0.0076125
1 | 782.4 | 0.0060957 | 0.0067546 | 0.011501 | 0.012575 | 0.0064274 | 0.0064274 | 0.012706 | 0.0076042 | 0.0038021 | 0.0076042
1 | 782.6 | 0.0060866 | 0.0067434 | 0.011485 | 0.012555 | 0.0064172 | 0.0064172 | 0.012685 | 0.0075958 | 0.0037979 | 0.0075958
1 | 782.8 | 0.0060776 | 0.0067322 | 0.011468 | 0.012536 | 0.006407 | 0.006407 | 0.012664 | 0.0075874 | 0.0037937 | 0.0075874
1 | 783 | 0.0060686 | 0.006721 | 0.011452 | 0.012516 | 0.0063969 | 0.0063969 | 0.012644 | 0.0075791 | 0.0037896 | 0.0075791
1 | 783.2 | 0.0060596 | 0.0067099 | 0.011435 | 0.012496 | 0.0063867 | 0.0063867 | 0.012623 | 0.0075708 | 0.0037854 | 0.0075708
1 | 783.4 | 0.0060507 | 0.0066988 | 0.011419 | 0.012476 | 0.0063766 | 0.0063766 | 0.012602 | 0.0075625 | 0.0037812 | 0.0075625
1 | 783.6 | 0.0060417 | 0.0066877 | 0.011403 | 0.012457 | 0.0063665 | 0.0063665 | 0.012582 | 0.0075542 | 0.0037771 | 0.0075542
1 | 783.8 | 0.0060328 | 0.0066767 | 0.011386 | 0.012437 | 0.0063565 | 0.0063565 | 0.012561 | 0.0075459 | 0.0037729 | 0.0075459
1 | 784 | 0.0060239 | 0.0066657 | 0.01137 | 0.012417 | 0.0063464 | 0.0063464 | 0.012541 | 0.0075376 | 0.0037688 | 0.0075376
1 | 784.2 | 0.006015 | 0.0066547 | 0.011354 | 0.012398 | 0.0063364 | 0.0063364 | 0.012521 | 0.0075294 | 0.0037647 | 0.0075294
1 | 784.4 | 0.0060061 | 0.0066437 | 0.011338 | 0.012378 | 0.0063264 | 0.0063264 | 0.0125 | 0.0075211 | 0.0037606 | 0.0075211
1 | 784.6 | 0.0059972 | 0.0066328 | 0.011322 | 0.012359 | 0.0063164 | 0.0063164 | 0.01248 | 0.0075129 | 0.0037564 | 0.0075129
1 | 784.8 | 0.0059884 | 0.0066219 | 0.011306 | 0.01234 | 0.0063065 | 0.0063065 | 0.01246 | 0.0075046 | 0.0037523 | 0.0075046
1 | 785 | 0.0059796 | 0.006611 | 0.01129 | 0.01232 | 0.0062966 | 0.0062966 | 0.01244 | 0.0074964 | 0.0037482 | 0.0074964
1 | 785.2 | 0.0059708 | 0.0066001 | 0.011274 | 0.012301 | 0.0062867 | 0.0062867 | 0.012419 | 0.0074882 | 0.0037441 | 0.0074882
1 | 785.4 | 0.005962 | 0.0065893 | 0.011258 | 0.012282 | 0.0062768 | 0.0062768 | 0.012399 | 0.0074801 | 0.00374 | 0.0074801
1 | 785.6 | 0.0059533 | 0.0065785 | 0.011242 | 0.012262 | 0.0062669 | 0.0062669 | 0.012379 | 0.0074719 | 0.0037359 | 0.0074719
1 | 785.8 | 0.0059445 | 0.0065677 | 0.011226 | 0.012243 | 0.0062571 | 0.0062571 | 0.012359 | 0.0074637 | 0.0037319 | 0.0074637
1 | 786 | 0.0059358 | 0.006557 | 0.01121 | 0.012224 | 0.0062473 | 0.0062473 | 0.012339 | 0.0074556 | 0.0037278 | 0.0074556
1 | 786.2 | 0.0059271 | 0.0065462 | 0.011194 | 0.012205 | 0.0062375 | 0.0062375 | 0.01232 | 0.0074475 | 0.0037237 | 0.0074475
1 | 786.4 | 0.0059184 | 0.0065355 | 0.011178 | 0.012186 | 0.0062278 | 0.0062278 | 0.0123 | 0.0074393 | 0.0037197 | 0.0074393
1 | 786.6 | 0.0059097 | 0.0065249 | 0.011162 | 0.012167 | 0.006218 | 0.006218 | 0.01228 | 0.0074312 | 0.0037156 | 0.0074312
1 | 786.8 | 0.0059011 | 0.0065142 | 0.011147 | 0.012148 | 0.0062083 | 0.0062083 | 0.01226 | 0.0074231 | 0.0037116 | 0.0074231
1 | 787 | 0.0058925 | 0.0065036 | 0.011131 | 0.012129 | 0.0061986 | 0.0061986 | 0.012241 | 0.007415 | 0.0037075 | 0.007415
1 | 787.2 | 0.0058839 | 0.006493 | 0.011115 | 0.01211 | 0.006189 | 0.006189 | 0.012221 | 0.007407 | 0.0037035 | 0.007407
1 | 787.4 | 0.0058753 | 0.0064825 | 0.011099 | 0.012092 | 0.0061793 | 0.0061793 | 0.012201 | 0.0073989 | 0.0036995 | 0.0073989
1 | 787.6 | 0.0058667 | 0.0064719 | 0.011084 | 0.012073 | 0.0061697 | 0.0061697 | 0.012182 | 0.0073909 | 0.0036954 | 0.0073909
1 | 787.8 | 0.0058581 | 0.0064614 | 0.011068 | 0.012054 | 0.0061601 | 0.0061601 | 0.012162 | 0.0073828 | 0.0036914 | 0.0073828
1 | 788 | 0.0058496 | 0.0064509 | 0.011053 | 0.012035 | 0.0061505 | 0.0061505 | 0.012143 | 0.0073748 | 0.0036874 | 0.0073748
1 | 788.2 | 0.0058411 | 0.0064405 | 0.011037 | 0.012017 | 0.006141 | 0.006141 | 0.012123 | 0.0073668 | 0.0036834 | 0.0073668
1 | 788.4 | 0.0058326 | 0.00643 | 0.011022 | 0.011998 | 0.0061314 | 0.0061314 | 0.012104 | 0.0073588 | 0.0036794 | 0.0073588
1 | 788.6 | 0.0058241 | 0.0064196 | 0.011006 | 0.01198 | 0.0061219 | 0.0061219 | 0.012085 | 0.0073508 | 0.0036754 | 0.0073508
1 | 788.8 | 0.0058156 | 0.0064092 | 0.010991 | 0.011961 | 0.0061124 | 0.0061124 | 0.012066 | 0.0073429 | 0.0036714 | 0.0073429
1 | 789 | 0.0058072 | 0.0063989 | 0.010975 | 0.011943 | 0.006103 | 0.006103 | 0.012046 | 0.0073349 | 0.0036675 | 0.0073349
1 | 789.2 | 0.0057987 | 0.0063885 | 0.01096 | 0.011924 | 0.0060935 | 0.0060935 | 0.012027 | 0.007327 | 0.0036635 | 0.007327
1 | 789.4 | 0.0057903 | 0.0063782 | 0.010945 | 0.011906 | 0.0060841 | 0.0060841 | 0.012008 | 0.007319 | 0.0036595 | 0.007319
1 | 789.6 | 0.0057819 | 0.0063679 | 0.010929 | 0.011888 | 0.0060747 | 0.0060747 | 0.011989 | 0.0073111 | 0.0036555 | 0.0073111
1 | 789.8 | 0.0057736 | 0.0063577 | 0.010914 | 0.011869 | 0.0060653 | 0.0060653 | 0.01197 | 0.0073032 | 0.0036516 | 0.0073032
1 | 790 | 0.0057652 | 0.0063474 | 0.010899 | 0.011851 | 0.006056 | 0.006056 | 0.011951 | 0.0072953 | 0.0036476 | 0.0072953
1 | 790.2 | 0.0057569 | 0.0063372 | 0.010883 | 0.011833 | 0.0060466 | 0.0060466 | 0.011932 | 0.0072874 | 0.0036437 | 0.0072874
1 | 790.4 | 0.0057485 | 0.006327 | 0.010868 | 0.011815 | 0.0060373 | 0.0060373 | 0.011913 | 0.0072795 | 0.0036398 | 0.0072795
1 | 790.6 | 0.0057402 | 0.0063169 | 0.010853 | 0.011797 | 0.006028 | 0.006028 | 0.011895 | 0.0072717 | 0.0036358 | 0.0072717
1 | 790.8 | 0.0057319 | 0.0063067 | 0.010838 | 0.011778 | 0.0060188 | 0.0060188 | 0.011876 | 0.0072638 | 0.0036319 | 0.0072638
1 | 791 | 0.0057237 | 0.0062966 | 0.010823 | 0.01176 | 0.0060095 | 0.0060095 | 0.011857 | 0.007256 | 0.003628 | 0.007256
1 | 791.2 | 0.0057154 | 0.0062865 | 0.010808 | 0.011742 | 0.0060003 | 0.0060003 | 0.011838 | 0.0072482 | 0.0036241 | 0.0072482
1 | 791.4 | 0.0057072 | 0.0062765 | 0.010793 | 0.011724 | 0.0059911 | 0.0059911 | 0.01182 | 0.0072403 | 0.0036202 | 0.0072403
1 | 791.6 | 0.0056989 | 0.0062664 | 0.010778 | 0.011707 | 0.0059819 | 0.0059819 | 0.011801 | 0.0072325 | 0.0036163 | 0.0072325
1 | 791.8 | 0.0056907 | 0.0062564 | 0.010763 | 0.011689 | 0.0059727 | 0.0059727 | 0.011783 | 0.0072247 | 0.0036124 | 0.0072247
1 | 792 | 0.0056826 | 0.0062464 | 0.010748 | 0.011671 | 0.0059636 | 0.0059636 | 0.011764 | 0.007217 | 0.0036085 | 0.007217
1 | 792.2 | 0.0056744 | 0.0062365 | 0.010733 | 0.011653 | 0.0059545 | 0.0059545 | 0.011746 | 0.0072092 | 0.0036046 | 0.0072092
1 | 792.4 | 0.0056662 | 0.0062265 | 0.010718 | 0.011635 | 0.0059454 | 0.0059454 | 0.011727 | 0.0072014 | 0.0036007 | 0.0072014
1 | 792.6 | 0.0056581 | 0.0062166 | 0.010703 | 0.011618 | 0.0059363 | 0.0059363 | 0.011709 | 0.0071937 | 0.0035969 | 0.0071937
1 | 792.8 | 0.00565 | 0.0062067 | 0.010688 | 0.0116 | 0.0059272 | 0.0059272 | 0.011691 | 0.007186 | 0.003593 | 0.007186
1 | 793 | 0.0056419 | 0.0061968 | 0.010673 | 0.011582 | 0.0059182 | 0.0059182 | 0.011672 | 0.0071783 | 0.0035891 | 0.0071783
1 | 793.2 | 0.0056338 | 0.006187 | 0.010659 | 0.011565 | 0.0059092 | 0.0059092 | 0.011654 | 0.0071705 | 0.0035853 | 0.0071705
1 | 793.4 | 0.0056257 | 0.0061771 | 0.010644 | 0.011547 | 0.0059002 | 0.0059002 | 0.011636 | 0.0071629 | 0.0035814 | 0.0071629
1 | 793.6 | 0.0056177 | 0.0061673 | 0.010629 | 0.01153 | 0.0058912 | 0.0058912 | 0.011618 | 0.0071552 | 0.0035776 | 0.0071552
1 | 793.8 | 0.0056097 | 0.0061576 | 0.010614 | 0.011512 | 0.0058822 | 0.0058822 | 0.0116 | 0.0071475 | 0.0035737 | 0.0071475
1 | 794 | 0.0056016 | 0.0061478 | 0.0106 | 0.011495 | 0.0058733 | 0.0058733 | 0.011582 | 0.0071398 | 0.0035699 | 0.0071398
1 | 794.2 | 0.0055936 | 0.0061381 | 0.010585 | 0.011477 | 0.0058644 | 0.0058644 | 0.011564 | 0.0071322 | 0.0035661 | 0.0071322
1 | 794.4 | 0.0055857 | 0.0061284 | 0.010571 | 0.01146 | 0.0058555 | 0.0058555 | 0.011546 | 0.0071245 | 0.0035623 | 0.0071245
1 | 794.6 | 0.0055777 | 0.0061187 | 0.010556 | 0.011443 | 0.0058466 | 0.0058466 | 0.011528 | 0.0071169 | 0.0035585 | 0.0071169
1 | 794.8 | 0.0055697 | 0.006109 | 0.010541 | 0.011425 | 0.0058378 | 0.0058378 | 0.01151 | 0.0071093 | 0.0035547 | 0.0071093
1 | 795 | 0.0055618 | 0.0060994 | 0.010527 | 0.011408 | 0.0058289 | 0.0058289 | 0.011492 | 0.0071017 | 0.0035509 | 0.0071017
1 | 795.2 | 0.0055539 | 0.0060898 | 0.010513 | 0.011391 | 0.0058201 | 0.0058201 | 0.011474 | 0.0070941 | 0.0035471 | 0.0070941
1 | 795.4 | 0.005546 | 0.0060802 | 0.010498 | 0.011374 | 0.0058113 | 0.0058113 | 0.011456 | 0.0070865 | 0.0035433 | 0.0070865
1 | 795.6 | 0.0055381 | 0.0060706 | 0.010484 | 0.011357 | 0.0058025 | 0.0058025 | 0.011439 | 0.007079 | 0.0035395 | 0.007079
1 | 795.8 | 0.0055302 | 0.006061 | 0.010469 | 0.01134 | 0.0057938 | 0.0057938 | 0.011421 | 0.0070714 | 0.0035357 | 0.0070714
1 | 796 | 0.0055224 | 0.0060515 | 0.010455 | 0.011322 | 0.005785 | 0.005785 | 0.011403 | 0.0070639 | 0.0035319 | 0.0070639
1 | 796.2 | 0.0055145 | 0.006042 | 0.010441 | 0.011305 | 0.0057763 | 0.0057763 | 0.011386 | 0.0070563 | 0.0035282 | 0.0070563
1 | 796.4 | 0.0055067 | 0.0060325 | 0.010426 | 0.011289 | 0.0057676 | 0.0057676 | 0.011368 | 0.0070488 | 0.0035244 | 0.0070488
1 | 796.6 | 0.0054989 | 0.0060231 | 0.010412 | 0.011272 | 0.005759 | 0.005759 | 0.011351 | 0.0070413 | 0.0035206 | 0.0070413
1 | 796.8 | 0.0054911 | 0.0060136 | 0.010398 | 0.011255 | 0.0057503 | 0.0057503 | 0.011333 | 0.0070338 | 0.0035169 | 0.0070338
1 | 797 | 0.0054834 | 0.0060042 | 0.010383 | 0.011238 | 0.0057417 | 0.0057417 | 0.011316 | 0.0070263 | 0.0035132 | 0.0070263
1 | 797.2 | 0.0054756 | 0.0059948 | 0.010369 | 0.011221 | 0.005733 | 0.005733 | 0.011298 | 0.0070188 | 0.0035094 | 0.0070188
1 | 797.4 | 0.0054679 | 0.0059855 | 0.010355 | 0.011204 | 0.0057244 | 0.0057244 | 0.011281 | 0.0070114 | 0.0035057 | 0.0070114
1 | 797.6 | 0.0054601 | 0.0059761 | 0.010341 | 0.011188 | 0.0057159 | 0.0057159 | 0.011264 | 0.0070039 | 0.003502 | 0.0070039
1 | 797.8 | 0.0054524 | 0.0059668 | 0.010327 | 0.011171 | 0.0057073 | 0.0057073 | 0.011247 | 0.0069965 | 0.0034982 | 0.0069965
1 | 798 | 0.0054447 | 0.0059575 | 0.010313 | 0.011154 | 0.0056988 | 0.0056988 | 0.011229 | 0.006989 | 0.0034945 | 0.006989
1 | 798.2 | 0.0054371 | 0.0059482 | 0.010299 | 0.011138 | 0.0056902 | 0.0056902 | 0.011212 | 0.0069816 | 0.0034908 | 0.0069816
1 | 798.4 | 0.0054294 | 0.0059389 | 0.010285 | 0.011121 | 0.0056817 | 0.0056817 | 0.011195 | 0.0069742 | 0.0034871 | 0.0069742
1 | 798.6 | 0.0054217 | 0.0059297 | 0.010271 | 0.011104 | 0.0056733 | 0.0056733 | 0.011178 | 0.0069668 | 0.0034834 | 0.0069668
1 | 798.8 | 0.0054141 | 0.0059205 | 0.010257 | 0.011088 | 0.0056648 | 0.0056648 | 0.011161 | 0.0069594 | 0.0034797 | 0.0069594
1 | 799 | 0.0054065 | 0.0059113 | 0.010243 | 0.011071 | 0.0056563 | 0.0056563 | 0.011144 | 0.006952 | 0.003476 | 0.006952
1 | 799.2 | 0.0053989 | 0.0059021 | 0.010229 | 0.011055 | 0.0056479 | 0.0056479 | 0.011127 | 0.0069447 | 0.0034723 | 0.0069447
1 | 799.4 | 0.0053913 | 0.0058929 | 0.010215 | 0.011039 | 0.0056395 | 0.0056395 | 0.01111 | 0.0069373 | 0.0034687 | 0.0069373
1 | 799.6 | 0.0053838 | 0.0058838 | 0.010201 | 0.011022 | 0.0056311 | 0.0056311 | 0.011093 | 0.00693 | 0.003465 | 0.00693
1 | 799.8 | 0.0053762 | 0.0058747 | 0.010187 | 0.011006 | 0.0056228 | 0.0056228 | 0.011076 | 0.0069226 | 0.0034613 | 0.0069226
1 | 800 | 0.0053687 | 0.0058656 | 0.010173 | 0.01099 | 0.0056144 | 0.0056144 | 0.011059 | 0.0069153 | 0.0034577 | 0.0069153

## ATR Reflectance
| frequencies (cm-1) | Maxwell-Garnett vf=0.1 Sphere | Maxwell-Garnett vf=0.1 Needle [0, 0, 1] | Maxwell-Garnett vf=0.2 Sphere | Maxwell-Garnett vf=0.2 Needle [0, 0, 1] | Bruggeman vf=0.1 Sphere | Bruggeman vf=0.1 Needle [0, 0, 1] | Bruggeman vf=0.2 Sphere | Bruggeman vf=0.2 Needle [0, 0, 1] | Bruggeman vf=0.2 Needle [0, 0, 1] | Bruggeman vf=0.2 Needle [0, 0, 1]
1 | 300 | 0.0016228 | 0.0051183 | 0.0043672 | 0.013836 | 0.0021246 | 0.0021246 | 0.0076213 | 0.051026 | 0.015073 | 0.051026
1 | 300.2 | 0.0016265 | 0.0051416 | 0.0043781 | 0.013906 | 0.0021302 | 0.0021302 | 0.0076481 | 0.051402 | 0.015154 | 0.051402
1 | 300.4 | 0.0016301 | 0.0051651 | 0.004389 | 0.013976 | 0.0021359 | 0.0021359 | 0.007675 | 0.051783 | 0.015236 | 0.051783
1 | 300.6 | 0.0016337 | 0.0051888 | 0.0043999 | 0.014046 | 0.0021416 | 0.0021416 | 0.007702 | 0.052169 | 0.015319 | 0.052169
1 | 300.8 | 0.0016374 | 0.0052126 | 0.0044109 | 0.014117 | 0.0021473 | 0.0021473 | 0.0077292 | 0.052559 | 0.015403 | 0.052559
1 | 301 | 0.0016411 | 0.0052366 | 0.0044219 | 0.014189 | 0.002153 | 0.002153 | 0.0077565 | 0.052954 | 0.015487 | 0.052954
1 | 301.2 | 0.0016447 | 0.0052607 | 0.004433 | 0.014261 | 0.0021587 | 0.0021587 | 0.007784 | 0.053353 | 0.015572 | 0.053353
1 | 301.4 | 0.0016484 | 0.0052851 | 0.004444 | 0.014334 | 0.0021645 | 0.0021645 | 0.0078116 | 0.053757 | 0.015658 | 0.053757
1 | 301.6 | 0.0016521 | 0.0053096 | 0.0044552 | 0.014407 | 0.0021703 | 0.0021703 | 0.0078394 | 0.054166 | 0.015744 | 0.054166
1 | 301.8 | 0.0016558 | 0.0053342 | 0.0044663 | 0.014481 | 0.0021761 | 0.0021761 | 0.0078673 | 0.05458 | 0.015832 | 0.05458
1 | 302 | 0.0016596 | 0.0053591 | 0.0044775 | 0.014556 | 0.002182 | 0.002182 | 0.0078953 | 0.054999 | 0.015919 | 0.054999
1 | 302.2 | 0.0016633 | 0.0053841 | 0.0044888 | 0.014631 | 0.0021878 | 0.0021878 | 0.0079235 | 0.055423 | 0.016008 | 0.055423
1 | 302.4 | 0.001667 | 0.0054093 | 0.0045001 | 0.014707 | 0.0021937 | 0.0021937 | 0.0079519 | 0.055852 | 0.016097 | 0.055852
1 | 302.6 | 0.0016708 | 0.0054347 | 0.0045114 | 0.014783 | 0.0021996 | 0.0021996 | 0.0079804 | 0.056287 | 0.016187 | 0.056287
1 | 302.8 | 0.0016746 | 0.0054603 | 0.0045228 | 0.01486 | 0.0022056 | 0.0022056 | 0.0080091 | 0.056727 | 0.016278 | 0.056727
1 | 303 | 0.0016784 | 0.0054861 | 0.0045342 | 0.014937 | 0.0022115 | 0.0022115 | 0.0080379 | 0.057172 | 0.016369 | 0.057172
1 | 303.2 | 0.0016821 | 0.005512 | 0.0045456 | 0.015016 | 0.0022175 | 0.0022175 | 0.0080669 | 0.057624 | 0.016462 | 0.057624
1 | 303.4 | 0.0016859 | 0.0055381 | 0.0045571 | 0.015094 | 0.0022235 | 0.0022235 | 0.0080961 | 0.05808 | 0.016555 | 0.05808
1 | 303.6 | 0.0016898 | 0.0055645 | 0.0045686 | 0.015174 | 0.0022295 | 0.0022295 | 0.0081254 | 0.058543 | 0.016649 | 0.058543
1 | 303.8 | 0.0016936 | 0.005591 | 0.0045802 | 0.015254 | 0.0022356 | 0.0022356 | 0.0081549 | 0.059011 | 0.016743 | 0.059011
1 | 304 | 0.0016974 | 0.0056177 | 0.0045918 | 0.015334 | 0.0022417 | 0.0022417 | 0.0081845 | 0.059486 | 0.016839 | 0.059486
1 | 304.2 | 0.0017013 | 0.0056446 | 0.0046034 | 0.015416 | 0.0022478 | 0.0022478 | 0.0082143 | 0.059966 | 0.016935 | 0.059966
1 | 304.4 | 0.0017051 | 0.0056717 | 0.0046151 | 0.015498 | 0.0022539 | 0.0022539 | 0.0082442 | 0.060453 | 0.017032 | 0.060453
1 | 304.6 | 0.001709 | 0.005699 | 0.0046268 | 0.01558 | 0.00226 | 0.00226 | 0.0082744 | 0.060946 | 0.01713 | 0.060946
1 | 304.8 | 0.0017129 | 0.0057265 | 0.0046386 | 0.015664 | 0.0022662 | 0.0022662 | 0.0083047 | 0.061446 | 0.017229 | 0.061446
1 | 305 | 0.0017168 | 0.0057542 | 0.0046504 | 0.015748 | 0.0022724 | 0.0022724 | 0.0083351 | 0.061952 | 0.017328 | 0.061952
1 | 305.2 | 0.0017207 | 0.0057821 | 0.0046623 | 0.015833 | 0.0022786 | 0.0022786 | 0.0083657 | 0.062465 | 0.017429 | 0.062465
1 | 305.4 | 0.0017246 | 0.0058102 | 0.0046742 | 0.015918 | 0.0022849 | 0.0022849 | 0.0083965 | 0.062985 | 0.01753 | 0.062985
1 | 305.6 | 0.0017286 | 0.0058386 | 0.0046861 | 0.016004 | 0.0022911 | 0.0022911 | 0.0084275 | 0.063512 | 0.017632 | 0.063512
1 | 305.8 | 0.0017325 | 0.0058671 | 0.0046981 | 0.016091 | 0.0022974 | 0.0022974 | 0.0084587 | 0.064046 | 0.017735 | 0.064046
1 | 306 | 0.0017365 | 0.0058959 | 0.0047101 | 0.016179 | 0.0023038 | 0.0023038 | 0.00849 | 0.064587 | 0.017839 | 0.064587
1 | 306.2 | 0.0017405 | 0.0059248 | 0.0047222 | 0.016267 | 0.0023101 | 0.0023101 | 0.0085215 | 0.065135 | 0.017944 | 0.065135
1 | 306.4 | 0.0017445 | 0.005954 | 0.0047343 | 0.016356 | 0.0023165 | 0.0023165 | 0.0085532 | 0.065691 | 0.01805 | 0.065691
1 | 306.6 | 0.0017485 | 0.0059835 | 0.0047465 | 0.016446 | 0.0023229 | 0.0023229 | 0.008585 | 0.066255 | 0.018157 | 0.066255
1 | 306.8 | 0.0017525 | 0.0060131 | 0.0047587 | 0.016536 | 0.0023293 | 0.0023293 | 0.0086171 | 0.066826 | 0.018265 | 0.066826
1 | 307 | 0.0017565 | 0.006043 | 0.0047709 | 0.016628 | 0.0023358 | 0.0023358 | 0.0086493 | 0.067406 | 0.018373 | 0.067406
1 | 307.2 | 0.0017605 | 0.006073 | 0.0047832 | 0.01672 | 0.0023422 | 0.0023422 | 0.0086817 | 0.067994 | 0.018483 | 0.067994
1 | 307.4 | 0.0017646 | 0.0061034 | 0.0047955 | 0.016813 | 0.0023487 | 0.0023487 | 0.0087143 | 0.06859 | 0.018593 | 0.06859
1 | 307.6 | 0.0017686 | 0.0061339 | 0.0048079 | 0.016906 | 0.0023553 | 0.0023553 | 0.008747 | 0.069194 | 0.018705 | 0.069194
1 | 307.8 | 0.0017727 | 0.0061647 | 0.0048204 | 0.017001 | 0.0023618 | 0.0023618 | 0.00878 | 0.069807 | 0.018818 | 0.069807
1 | 308 | 0.0017768 | 0.0061957 | 0.0048328 | 0.017096 | 0.0023684 | 0.0023684 | 0.0088132 | 0.07043 | 0.018931 | 0.07043
1 | 308.2 | 0.0017809 | 0.006227 | 0.0048453 | 0.017192 | 0.002375 | 0.002375 | 0.0088465 | 0.071061 | 0.019046 | 0.071061
1 | 308.4 | 0.001785 | 0.0062585 | 0.0048579 | 0.017289 | 0.0023817 | 0.0023817 | 0.00888 | 0.071701 | 0.019161 | 0.071701
1 | 308.6 | 0.0017891 | 0.0062903 | 0.0048705 | 0.017387 | 0.0023883 | 0.0023883 | 0.0089138 | 0.072351 | 0.019278 | 0.072351
1 | 308.8 | 0.0017933 | 0.0063223 | 0.0048832 | 0.017486 | 0.002395 | 0.002395 | 0.0089477 | 0.07301 | 0.019396 | 0.07301
1 | 309 | 0.0017974 | 0.0063545 | 0.0048959 | 0.017585 | 0.0024017 | 0.0024017 | 0.0089818 | 0.073679 | 0.019515 | 0.073679
1 | 309.2 | 0.0018016 | 0.006387 | 0.0049086 | 0.017685 | 0.0024085 | 0.0024085 | 0.0090161 | 0.074359 | 0.019635 | 0.074359
1 | 309.4 | 0.0018058 | 0.0064198 | 0.0049214 | 0.017787 | 0.0024153 | 0.0024153 | 0.0090506 | 0.075048 | 0.019756 | 0.075048
1 | 309.6 | 0.00181 | 0.0064528 | 0.0049342 | 0.017889 | 0.0024221 | 0.0024221 | 0.0090854 | 0.075748 | 0.019878 | 0.075748
1 | 309.8 | 0.0018142 | 0.0064861 | 0.0049471 | 0.017992 | 0.0024289 | 0.0024289 | 0.0091203 | 0.076459 | 0.020001 | 0.076459
1 | 310 | 0.0018184 | 0.0065196 | 0.0049601 | 0.018096 | 0.0024358 | 0.0024358 | 0.0091554 | 0.077181 | 0.020126 | 0.077181
1 | 310.2 | 0.0018227 | 0.0065534 | 0.0049731 | 0.018201 | 0.0024427 | 0.0024427 | 0.0091908 | 0.077914 | 0.020251 | 0.077914
1 | 310.4 | 0.0018269 | 0.0065875 | 0.0049861 | 0.018306 | 0.0024496 | 0.0024496 | 0.0092263 | 0.078658 | 0.020378 | 0.078658
1 | 310.6 | 0.0018312 | 0.0066219 | 0.0049992 | 0.018413 | 0.0024565 | 0.0024565 | 0.0092621 | 0.079414 | 0.020506 | 0.079414
1 | 310.8 | 0.0018354 | 0.0066565 | 0.0050123 | 0.018521 | 0.0024635 | 0.0024635 | 0.009298 | 0.080183 | 0.020635 | 0.080183
1 | 311 | 0.0018397 | 0.0066914 | 0.0050255 | 0.01863 | 0.0024705 | 0.0024705 | 0.0093342 | 0.080963 | 0.020766 | 0.080963
1 | 311.2 | 0.001844 | 0.0067266 | 0.0050387 | 0.018739 | 0.0024775 | 0.0024775 | 0.0093706 | 0.081756 | 0.020897 | 0.081756
1 | 311.4 | 0.0018484 | 0.0067621 | 0.005052 | 0.01885 | 0.0024846 | 0.0024846 | 0.0094072 | 0.082562 | 0.02103 | 0.082562
1 | 311.6 | 0.0018527 | 0.0067978 | 0.0050653 | 0.018962 | 0.0024917 | 0.0024917 | 0.0094441 | 0.083381 | 0.021164 | 0.083381
1 | 311.8 | 0.001857 | 0.0068339 | 0.0050787 | 0.019074 | 0.0024988 | 0.0024988 | 0.0094811 | 0.084214 | 0.0213 | 0.084214
1 | 312 | 0.0018614 | 0.0068702 | 0.0050921 | 0.019188 | 0.002506 | 0.002506 | 0.0095184 | 0.08506 | 0.021436 | 0.08506
1 | 312.2 | 0.0018658 | 0.0069069 | 0.0051056 | 0.019303 | 0.0025132 | 0.0025132 | 0.0095559 | 0.085921 | 0.021574 | 0.085921
1 | 312.4 | 0.0018702 | 0.0069438 | 0.0051191 | 0.019419 | 0.0025204 | 0.0025204 | 0.0095936 | 0.086796 | 0.021714 | 0.086796
1 | 312.6 | 0.0018746 | 0.0069811 | 0.0051327 | 0.019536 | 0.0025276 | 0.0025276 | 0.0096316 | 0.087686 | 0.021854 | 0.087686
1 | 312.8 | 0.001879 | 0.0070186 | 0.0051463 | 0.019654 | 0.0025349 | 0.0025349 | 0.0096698 | 0.088592 | 0.021996 | 0.088592
1 | 313 | 0.0018834 | 0.0070565 | 0.00516 | 0.019773 | 0.0025422 | 0.0025422 | 0.0097082 | 0.089513 | 0.02214 | 0.089513
1 | 313.2 | 0.0018879 | 0.0070947 | 0.0051737 | 0.019893 | 0.0025495 | 0.0025495 | 0.0097469 | 0.09045 | 0.022285 | 0.09045
1 | 313.4 | 0.0018923 | 0.0071332 | 0.0051875 | 0.020014 | 0.0025569 | 0.0025569 | 0.0097858 | 0.091403 | 0.022431 | 0.091403
1 | 313.6 | 0.0018968 | 0.007172 | 0.0052013 | 0.020137 | 0.0025643 | 0.0025643 | 0.0098249 | 0.092374 | 0.022579 | 0.092374
1 | 313.8 | 0.0019013 | 0.0072112 | 0.0052152 | 0.02026 | 0.0025717 | 0.0025717 | 0.0098643 | 0.093362 | 0.022728 | 0.093362
1 | 314 | 0.0019058 | 0.0072506 | 0.0052291 | 0.020385 | 0.0025792 | 0.0025792 | 0.0099039 | 0.094367 | 0.022879 | 0.094367
1 | 314.2 | 0.0019103 | 0.0072904 | 0.0052431 | 0.020511 | 0.0025867 | 0.0025867 | 0.0099437 | 0.095391 | 0.023031 | 0.095391
1 | 314.4 | 0.0019149 | 0.0073306 | 0.0052572 | 0.020638 | 0.0025942 | 0.0025942 | 0.0099838 | 0.096433 | 0.023184 | 0.096433
1 | 314.6 | 0.0019194 | 0.0073711 | 0.0052713 | 0.020767 | 0.0026018 | 0.0026018 | 0.010024 | 0.097495 | 0.02334 | 0.097495
1 | 314.8 | 0.001924 | 0.0074119 | 0.0052854 | 0.020896 | 0.0026094 | 0.0026094 | 0.010065 | 0.098577 | 0.023496 | 0.098577
1 | 315 | 0.0019285 | 0.0074531 | 0.0052996 | 0.021027 | 0.002617 | 0.002617 | 0.010106 | 0.099679 | 0.023655 | 0.099679
1 | 315.2 | 0.0019331 | 0.0074946 | 0.0053139 | 0.021159 | 0.0026247 | 0.0026247 | 0.010147 | 0.1008 | 0.023815 | 0.1008
1 | 315.4 | 0.0019378 | 0.0075365 | 0.0053282 | 0.021293 | 0.0026324 | 0.0026324 | 0.010188 | 0.10195 | 0.023976 | 0.10195
1 | 315.6 | 0.0019424 | 0.0075788 | 0.0053426 | 0.021427 | 0.0026401 | 0.0026401 | 0.01023 | 0.10311 | 0.02414 | 0.10311
1 | 315.8 | 0.001947 | 0.0076214 | 0.005357 | 0.021563 | 0.0026478 | 0.0026478 | 0.010272 | 0.1043 | 0.024305 | 0.1043
1 | 316 | 0.0019517 | 0.0076643 | 0.0053715 | 0.021701 | 0.0026556 | 0.0026556 | 0.010314 | 0.10552 | 0.024471 | 0.10552
1 | 316.2 | 0.0019564 | 0.0077077 | 0.005386 | 0.021839 | 0.0026635 | 0.0026635 | 0.010356 | 0.10675 | 0.02464 | 0.10675
1 | 316.4 | 0.001961 | 0.0077514 | 0.0054006 | 0.021979 | 0.0026713 | 0.0026713 | 0.010399 | 0.10801 | 0.02481 | 0.10801
1 | 316.6 | 0.0019658 | 0.0077956 | 0.0054153 | 0.022121 | 0.0026792 | 0.0026792 | 0.010442 | 0.1093 | 0.024981 | 0.1093
1 | 316.8 | 0.0019705 | 0.0078401 | 0.00543 | 0.022264 | 0.0026872 | 0.0026872 | 0.010485 | 0.11061 | 0.025155 | 0.11061
1 | 317 | 0.0019752 | 0.0078849 | 0.0054447 | 0.022408 | 0.0026951 | 0.0026951 | 0.010529 | 0.11196 | 0.025331 | 0.11196
1 | 317.2 | 0.00198 | 0.0079302 | 0.0054596 | 0.022554 | 0.0027031 | 0.0027031 | 0.010572 | 0.11332 | 0.025508 | 0.11332
1 | 317.4 | 0.0019847 | 0.0079759 | 0.0054744 | 0.022701 | 0.0027112 | 0.0027112 | 0.010616 | 0.11472 | 0.025687 | 0.11472
1 | 317.6 | 0.0019895 | 0.008022 | 0.0054894 | 0.02285 | 0.0027192 | 0.0027192 | 0.010661 | 0.11615 | 0.025868 | 0.11615
1 | 317.8 | 0.0019943 | 0.0080685 | 0.0055044 | 0.023 | 0.0027274 | 0.0027274 | 0.010705 | 0.11761 | 0.026051 | 0.11761
1 | 318 | 0.0019991 | 0.0081155 | 0.0055194 | 0.023151 | 0.0027355 | 0.0027355 | 0.01075 | 0.1191 | 0.026236 | 0.1191
1 | 318.2 | 0.002004 | 0.0081628 | 0.0055345 | 0.023305 | 0.0027437 | 0.0027437 | 0.010796 | 0.12062 | 0.026423 | 0.12062
1 | 318.4 | 0.0020088 | 0.0082106 | 0.0055497 | 0.02346 | 0.0027519 | 0.0027519 | 0.010841 | 0.12218 | 0.026612 | 0.12218
1 | 318.6 | 0.0020137 | 0.0082588 | 0.0055649 | 0.023616 | 0.0027601 | 0.0027601 | 0.010887 | 0.12377 | 0.026803 | 0.12377
1 | 318.8 | 0.0020186 | 0.0083074 | 0.0055802 | 0.023774 | 0.0027684 | 0.0027684 | 0.010933 | 0.1254 | 0.026996 | 0.1254
1 | 319 | 0.0020235 | 0.0083565 | 0.0055956 | 0.023934 | 0.0027768 | 0.0027768 | 0.010979 | 0.12706 | 0.027191 | 0.12706
1 | 319.2 | 0.0020284 | 0.008406 | 0.005611 | 0.024095 | 0.0027851 | 0.0027851 | 0.011026 | 0.12877 | 0.027388 | 0.12877
1 | 319.4 | 0.0020333 | 0.008456 | 0.0056264 | 0.024258 | 0.0027935 | 0.0027935 | 0.011073 | 0.13051 | 0.027587 | 0.13051
1 | 319.6 | 0.0020383 | 0.0085064 | 0.005642 | 0.024423 | 0.002802 | 0.002802 | 0.011121 | 0.13229 | 0.027789 | 0.13229
1 | 319.8 | 0.0020432 | 0.0085573 | 0.0056576 | 0.024589 | 0.0028105 | 0.0028105 | 0.011168 | 0.13412 | 0.027993 | 0.13412
1 | 320 | 0.0020482 | 0.0086087 | 0.0056732 | 0.024757 | 0.002819 | 0.002819 | 0.011216 | 0.136 | 0.028199 | 0.136
1 | 320.2 | 0.0020532 | 0.0086605 | 0.0056889 | 0.024927 | 0.0028275 | 0.0028275 | 0.011264 | 0.13791 | 0.028407 | 0.13791
1 | 320.4 | 0.0020582 | 0.0087128 | 0.0057047 | 0.025099 | 0.0028361 | 0.0028361 | 0.011313 | 0.13988 | 0.028617 | 0.13988
1 | 320.6 | 0.0020633 | 0.0087656 | 0.0057205 | 0.025272 | 0.0028448 | 0.0028448 | 0.011362 | 0.1419 | 0.02883 | 0.1419
1 | 320.8 | 0.0020683 | 0.0088189 | 0.0057364 | 0.025448 | 0.0028534 | 0.0028534 | 0.011411 | 0.14396 | 0.029046 | 0.14396
1 | 321 | 0.0020734 | 0.0088727 | 0.0057524 | 0.025625 | 0.0028621 | 0.0028621 | 0.011461 | 0.14608 | 0.029264 | 0.14608
1 | 321.2 | 0.0020785 | 0.008927 | 0.0057684 | 0.025804 | 0.0028709 | 0.0028709 | 0.011511 | 0.14826 | 0.029484 | 0.14826
1 | 321.4 | 0.0020836 | 0.0089819 | 0.0057845 | 0.025985 | 0.0028797 | 0.0028797 | 0.011561 | 0.15049 | 0.029707 | 0.15049
1 | 321.6 | 0.0020887 | 0.0090372 | 0.0058007 | 0.026168 | 0.0028885 | 0.0028885 | 0.011612 | 0.15278 | 0.029932 | 0.15278
1 | 321.8 | 0.0020938 | 0.0090931 | 0.0058169 | 0.026354 | 0.0028974 | 0.0028974 | 0.011662 | 0.15514 | 0.03016 | 0.15514
1 | 322 | 0.002099 | 0.0091494 | 0.0058332 | 0.026541 | 0.0029063 | 0.0029063 | 0.011714 | 0.15756 | 0.03039 | 0.15756
1 | 322.2 | 0.0021042 | 0.0092064 | 0.0058495 | 0.02673 | 0.0029153 | 0.0029153 | 0.011765 | 0.16004 | 0.030623 | 0.16004
1 | 322.4 | 0.0021093 | 0.0092639 | 0.005866 | 0.026921 | 0.0029243 | 0.0029243 | 0.011817 | 0.1626 | 0.030859 | 0.1626
1 | 322.6 | 0.0021146 | 0.0093219 | 0.0058824 | 0.027115 | 0.0029333 | 0.0029333 | 0.01187 | 0.16522 | 0.031098 | 0.16522
1 | 322.8 | 0.0021198 | 0.0093805 | 0.005899 | 0.02731 | 0.0029424 | 0.0029424 | 0.011922 | 0.16793 | 0.031339 | 0.16793
1 | 323 | 0.002125 | 0.0094396 | 0.0059156 | 0.027508 | 0.0029515 | 0.0029515 | 0.011975 | 0.17071 | 0.031584 | 0.17071
1 | 323.2 | 0.0021303 | 0.0094994 | 0.0059323 | 0.027708 | 0.0029607 | 0.0029607 | 0.012029 | 0.17357 | 0.031831 | 0.17357
1 | 323.4 | 0.0021356 | 0.0095597 | 0.005949 | 0.02791 | 0.0029699 | 0.0029699 | 0.012083 | 0.17652 | 0.032081 | 0.17652
1 | 323.6 | 0.0021409 | 0.0096206 | 0.0059659 | 0.028114 | 0.0029791 | 0.0029791 | 0.012137 | 0.17956 | 0.032334 | 0.17956
1 | 323.8 | 0.0021462 | 0.0096821 | 0.0059827 | 0.028321 | 0.0029884 | 0.0029884 | 0.012191 | 0.18269 | 0.03259 | 0.18269
1 | 324 | 0.0021515 | 0.0097442 | 0.0059997 | 0.02853 | 0.0029978 | 0.0029978 | 0.012246 | 0.18591 | 0.032849 | 0.18591
1 | 324.2 | 0.0021569 | 0.009807 | 0.0060167 | 0.028742 | 0.0030072 | 0.0030072 | 0.012302 | 0.18924 | 0.033111 | 0.18924
1 | 324.4 | 0.0021623 | 0.0098703 | 0.0060338 | 0.028956 | 0.0030166 | 0.0030166 | 0.012357 | 0.19267 | 0.033376 | 0.19267
1 | 324.6 | 0.0021677 | 0.0099343 | 0.006051 | 0.029172 | 0.003026 | 0.003026 | 0.012414 | 0.19621 | 0.033645 | 0.19621
1 | 324.8 | 0.0021731 | 0.0099989 | 0.0060682 | 0.029391 | 0.0030356 | 0.0030356 | 0.01247 | 0.19986 | 0.033917 | 0.19986
1 | 325 | 0.0021785 | 0.010064 | 0.0060855 | 0.029612 | 0.0030451 | 0.0030451 | 0.012527 | 0.20363 | 0.034192 | 0.20363
1 | 325.2 | 0.002184 | 0.01013 | 0.0061029 | 0.029836 | 0.0030547 | 0.0030547 | 0.012584 | 0.20753 | 0.03447 | 0.20753
1 | 325.4 | 0.0021895 | 0.010197 | 0.0061203 | 0.030063 | 0.0030644 | 0.0030644 | 0.012642 | 0.21155 | 0.034752 | 0.21155
1 | 325.6 | 0.0021949 | 0.010264 | 0.0061379 | 0.030292 | 0.0030741 | 0.0030741 | 0.0127 | 0.2157 | 0.035038 | 0.2157
1 | 325.8 | 0.0022005 | 0.010332 | 0.0061555 | 0.030524 | 0.0030838 | 0.0030838 | 0.012759 | 0.22 | 0.035327 | 0.22
1 | 326 | 0.002206 | 0.010401 | 0.0061731 | 0.030759 | 0.0030936 | 0.0030936 | 0.012818 | 0.22444 | 0.035619 | 0.22444
1 | 326.2 | 0.0022115 | 0.01047 | 0.0061909 | 0.030997 | 0.0031034 | 0.0031034 | 0.012877 | 0.22903 | 0.035916 | 0.22903
1 | 326.4 | 0.0022171 | 0.01054 | 0.0062087 | 0.031237 | 0.0031133 | 0.0031133 | 0.012937 | 0.23377 | 0.036216 | 0.23377
1 | 326.6 | 0.0022227 | 0.010611 | 0.0062265 | 0.03148 | 0.0031233 | 0.0031233 | 0.012997 | 0.23867 | 0.03652 | 0.23867
1 | 326.8 | 0.0022283 | 0.010682 | 0.0062445 | 0.031726 | 0.0031332 | 0.0031332 | 0.013058 | 0.24375 | 0.036827 | 0.24375
1 | 327 | 0.0022339 | 0.010754 | 0.0062625 | 0.031976 | 0.0031433 | 0.0031433 | 0.013119 | 0.24899 | 0.037139 | 0.24899
1 | 327.2 | 0.0022396 | 0.010827 | 0.0062806 | 0.032228 | 0.0031533 | 0.0031533 | 0.01318 | 0.25441 | 0.037455 | 0.25441
1 | 327.4 | 0.0022453 | 0.010901 | 0.0062988 | 0.032483 | 0.0031635 | 0.0031635 | 0.013242 | 0.26001 | 0.037774 | 0.26001
1 | 327.6 | 0.0022509 | 0.010976 | 0.0063171 | 0.032742 | 0.0031736 | 0.0031736 | 0.013305 | 0.2658 | 0.038098 | 0.2658
1 | 327.8 | 0.0022567 | 0.011051 | 0.0063354 | 0.033003 | 0.0031839 | 0.0031839 | 0.013368 | 0.27178 | 0.038426 | 0.27178
1 | 328 | 0.0022624 | 0.011127 | 0.0063538 | 0.033268 | 0.0031941 | 0.0031941 | 0.013431 | 0.27795 | 0.038758 | 0.27795
1 | 328.2 | 0.0022681 | 0.011204 | 0.0063723 | 0.033536 | 0.0032045 | 0.0032045 | 0.013495 | 0.28432 | 0.039095 | 0.28432
1 | 328.4 | 0.0022739 | 0.011282 | 0.0063909 | 0.033808 | 0.0032148 | 0.0032148 | 0.013559 | 0.29089 | 0.039436 | 0.29089
1 | 328.6 | 0.0022797 | 0.01136 | 0.0064095 | 0.034083 | 0.0032253 | 0.0032253 | 0.013624 | 0.29767 | 0.039782 | 0.29767
1 | 328.8 | 0.0022855 | 0.01144 | 0.0064282 | 0.034361 | 0.0032357 | 0.0032357 | 0.01369 | 0.30464 | 0.040132 | 0.30464
1 | 329 | 0.0022914 | 0.01152 | 0.006447 | 0.034643 | 0.0032463 | 0.0032463 | 0.013755 | 0.31182 | 0.040487 | 0.31182
1 | 329.2 | 0.0022972 | 0.011601 | 0.0064659 | 0.034928 | 0.0032568 | 0.0032568 | 0.013822 | 0.3192 | 0.040847 | 0.3192
1 | 329.4 | 0.0023031 | 0.011683 | 0.0064849 | 0.035217 | 0.0032675 | 0.0032675 | 0.013888 | 0.32678 | 0.041211 | 0.32678
1 | 329.6 | 0.002309 | 0.011766 | 0.0065039 | 0.03551 | 0.0032782 | 0.0032782 | 0.013956 | 0.33455 | 0.041581 | 0.33455
1 | 329.8 | 0.0023149 | 0.01185 | 0.006523 | 0.035807 | 0.0032889 | 0.0032889 | 0.014023 | 0.34251 | 0.041955 | 0.34251
1 | 330 | 0.0023208 | 0.011935 | 0.0065422 | 0.036107 | 0.0032997 | 0.0032997 | 0.014092 | 0.35066 | 0.042335 | 0.35066
1 | 330.2 | 0.0023268 | 0.012021 | 0.0065615 | 0.036412 | 0.0033105 | 0.0033105 | 0.014161 | 0.35898 | 0.04272 | 0.35898
1 | 330.4 | 0.0023328 | 0.012107 | 0.0065809 | 0.03672 | 0.0033214 | 0.0033214 | 0.01423 | 0.36747 | 0.04311 | 0.36747
1 | 330.6 | 0.0023388 | 0.012195 | 0.0066003 | 0.037032 | 0.0033324 | 0.0033324 | 0.0143 | 0.37612 | 0.043506 | 0.37612
1 | 330.8 | 0.0023448 | 0.012283 | 0.0066199 | 0.037349 | 0.0033434 | 0.0033434 | 0.01437 | 0.38492 | 0.043907 | 0.38492
1 | 331 | 0.0023509 | 0.012373 | 0.0066395 | 0.037669 | 0.0033544 | 0.0033544 | 0.014441 | 0.39385 | 0.044314 | 0.39385
1 | 331.2 | 0.002357 | 0.012463 | 0.0066592 | 0.037994 | 0.0033656 | 0.0033656 | 0.014513 | 0.40292 | 0.044726 | 0.40292
1 | 331.4 | 0.0023631 | 0.012555 | 0.0066789 | 0.038324 | 0.0033767 | 0.0033767 | 0.014585 | 0.4121 | 0.045145 | 0.4121
1 | 331.6 | 0.0023692 | 0.012648 | 0.0066988 | 0.038657 | 0.003388 | 0.003388 | 0.014658 | 0.42138 | 0.045569 | 0.42138
1 | 331.8 | 0.0023753 | 0.012741 | 0.0067188 | 0.038995 | 0.0033992 | 0.0033992 | 0.014731 | 0.43076 | 0.045999 | 0.43076
1 | 332 | 0.0023815 | 0.012836 | 0.0067388 | 0.039338 | 0.0034106 | 0.0034106 | 0.014805 | 0.44022 | 0.046436 | 0.44022
1 | 332.2 | 0.0023877 | 0.012932 | 0.0067589 | 0.039686 | 0.003422 | 0.003422 | 0.014879 | 0.44975 | 0.046879 | 0.44975
1 | 332.4 | 0.0023939 | 0.013029 | 0.0067791 | 0.040038 | 0.0034334 | 0.0034334 | 0.014954 | 0.45934 | 0.047328 | 0.45934
1 | 332.6 | 0.0024001 | 0.013127 | 0.0067994 | 0.040395 | 0.003445 | 0.003445 | 0.015029 | 0.46898 | 0.047784 | 0.46898
1 | 332.8 | 0.0024064 | 0.013226 | 0.0068198 | 0.040757 | 0.0034565 | 0.0034565 | 0.015106 | 0.47867 | 0.048247 | 0.47867
1 | 333 | 0.0024126 | 0.013326 | 0.0068403 | 0.041124 | 0.0034682 | 0.0034682 | 0.015182 | 0.48838 | 0.048716 | 0.48838
1 | 333.2 | 0.0024189 | 0.013428 | 0.0068609 | 0.041496 | 0.0034799 | 0.0034799 | 0.01526 | 0.49812 | 0.049193 | 0.49812
1 | 333.4 | 0.0024253 | 0.013531 | 0.0068815 | 0.041874 | 0.0034916 | 0.0034916 | 0.015338 | 0.50787 | 0.049676 | 0.50787
1 | 333.6 | 0.0024316 | 0.013634 | 0.0069023 | 0.042256 | 0.0035034 | 0.0035034 | 0.015416 | 0.51764 | 0.050167 | 0.51764
1 | 333.8 | 0.002438 | 0.01374 | 0.0069231 | 0.042645 | 0.0035153 | 0.0035153 | 0.015496 | 0.52741 | 0.050665 | 0.52741
1 | 334 | 0.0024444 | 0.013846 | 0.006944 | 0.043038 | 0.0035272 | 0.0035272 | 0.015575 | 0.53717 | 0.051171 | 0.53717
1 | 334.2 | 0.0024508 | 0.013954 | 0.006965 | 0.043438 | 0.0035392 | 0.0035392 | 0.015656 | 0.54693 | 0.051684 | 0.54693
1 | 334.4 | 0.0024572 | 0.014063 | 0.0069861 | 0.043843 | 0.0035513 | 0.0035513 | 0.015737 | 0.55668 | 0.052206 | 0.55668
1 | 334.6 | 0.0024637 | 0.014173 | 0.0070073 | 0.044254 | 0.0035634 | 0.0035634 | 0.015819 | 0.56642 | 0.052735 | 0.56642
1 | 334.8 | 0.0024702 | 0.014284 | 0.0070286 | 0.044671 | 0.0035756 | 0.0035756 | 0.015902 | 0.57614 | 0.053272 | 0.57614
1 | 335 | 0.0024767 | 0.014397 | 0.00705 | 0.045094 | 0.0035879 | 0.0035879 | 0.015985 | 0.58584 | 0.053818 | 0.58584
1 | 335.2 | 0.0024832 | 0.014512 | 0.0070715 | 0.045523 | 0.0036002 | 0.0036002 | 0.016069 | 0.59551 | 0.054373 | 0.59551
1 | 335.4 | 0.0024898 | 0.014627 | 0.0070931 | 0.045959 | 0.0036125 | 0.0036125 | 0.016153 | 0.60517 | 0.054936 | 0.60517
1 | 335.6 | 0.0024964 | 0.014744 | 0.0071148 | 0.046401 | 0.003625 | 0.003625 | 0.016238 | 0.6148 | 0.055508 | 0.6148
1 | 335.8 | 0.002503 | 0.014863 | 0.0071365 | 0.046849 | 0.0036375 | 0.0036375 | 0.016324 | 0.6244 | 0.05609 | 0.6244
1 | 336 | 0.0025097 | 0.014983 | 0.0071584 | 0.047305 | 0.0036501 | 0.0036501 | 0.016411 | 0.63397 | 0.05668 | 0.63397
1 | 336.2 | 0.0025163 | 0.015104 | 0.0071804 | 0.047767 | 0.0036627 | 0.0036627 | 0.016499 | 0.64352 | 0.05728 | 0.64352
1 | 336.4 | 0.002523 | 0.015228 | 0.0072024 | 0.048237 | 0.0036754 | 0.0036754 | 0.016587 | 0.65304 | 0.05789 | 0.65304
1 | 336.6 | 0.0025297 | 0.015352 | 0.0072246 | 0.048713 | 0.0036882 | 0.0036882 | 0.016676 | 0.66254 | 0.05851 | 0.66254
1 | 336.8 | 0.0025365 | 0.015478 | 0.0072468 | 0.049197 | 0.003701 | 0.003701 | 0.016765 | 0.672 | 0.05914 | 0.672
1 | 337 | 0.0025432 | 0.015606 | 0.0072692 | 0.049688 | 0.0037139 | 0.0037139 | 0.016856 | 0.68144 | 0.05978 | 0.68144
1 | 337.2 | 0.00255 | 0.015735 | 0.0072916 | 0.050187 | 0.0037269 | 0.0037269 | 0.016947 | 0.69085 | 0.060431 | 0.69085
1 | 337.4 | 0.0025568 | 0.015866 | 0.0073142 | 0.050694 | 0.00374 | 0.00374 | 0.017039 | 0.70024 | 0.061093 | 0.70024
1 | 337.6 | 0.0025637 | 0.015999 | 0.0073369 | 0.051208 | 0.0037531 | 0.0037531 | 0.017131 | 0.7096 | 0.061766 | 0.7096
1 | 337.8 | 0.0025706 | 0.016133 | 0.0073596 | 0.051731 | 0.0037663 | 0.0037663 | 0.017225 | 0.71893 | 0.062451 | 0.71893
1 | 338 | 0.0025775 | 0.016269 | 0.0073825 | 0.052262 | 0.0037795 | 0.0037795 | 0.017319 | 0.72824 | 0.063147 | 0.72824
1 | 338.2 | 0.0025844 | 0.016407 | 0.0074055 | 0.052802 | 0.0037929 | 0.0037929 | 0.017415 | 0.73753 | 0.063855 | 0.73753
1 | 338.4 | 0.0025913 | 0.016547 | 0.0074285 | 0.05335 | 0.0038063 | 0.0038063 | 0.01751 | 0.74679 | 0.064575 | 0.74679
1 | 338.6 | 0.0025983 | 0.016688 | 0.0074517 | 0.053907 | 0.0038198 | 0.0038198 | 0.017607 | 0.75604 | 0.065307 | 0.75604
1 | 338.8 | 0.0026053 | 0.016832 | 0.007475 | 0.054473 | 0.0038333 | 0.0038333 | 0.017705 | 0.76526 | 0.066053 | 0.76526
1 | 339 | 0.0026123 | 0.016977 | 0.0074984 | 0.055049 | 0.0038469 | 0.0038469 | 0.017803 | 0.77447 | 0.066811 | 0.77447
1 | 339.2 | 0.0026194 | 0.017124 | 0.0075219 | 0.055634 | 0.0038606 | 0.0038606 | 0.017903 | 0.78366 | 0.067583 | 0.78366
1 | 339.4 | 0.0026265 | 0.017273 | 0.0075455 | 0.056228 | 0.0038744 | 0.0038744 | 0.018003 | 0.79283 | 0.068369 | 0.79283
1 | 339.6 | 0.0026336 | 0.017425 | 0.0075692 | 0.056833 | 0.0038883 | 0.0038883 | 0.018104 | 0.80199 | 0.069168 | 0.80199
1 | 339.8 | 0.0026407 | 0.017578 | 0.007593 | 0.057447 | 0.0039022 | 0.0039022 | 0.018206 | 0.81113 | 0.069983 | 0.81113
1 | 340 | 0.0026479 | 0.017733 | 0.0076169 | 0.058072 | 0.0039162 | 0.0039162 | 0.018309 | 0.82026 | 0.070811 | 0.82026
1 | 340.2 | 0.0026551 | 0.01789 | 0.0076409 | 0.058708 | 0.0039303 | 0.0039303 | 0.018413 | 0.82938 | 0.071655 | 0.82938
1 | 340.4 | 0.0026623 | 0.01805 | 0.0076651 | 0.059354 | 0.0039444 | 0.0039444 | 0.018518 | 0.83849 | 0.072515 | 0.83849
1 | 340.6 | 0.0026696 | 0.018211 | 0.0076894 | 0.060012 | 0.0039586 | 0.0039586 | 0.018624 | 0.84759 | 0.07339 | 0.84759
1 | 340.8 | 0.0026768 | 0.018375 | 0.0077137 | 0.06068 | 0.003973 | 0.003973 | 0.01873 | 0.85669 | 0.074282 | 0.85669
1 | 341 | 0.0026842 | 0.018541 | 0.0077382 | 0.061361 | 0.0039874 | 0.0039874 | 0.018838 | 0.86577 | 0.07519 | 0.86577
1 | 341.2 | 0.0026915 | 0.01871 | 0.0077628 | 0.062053 | 0.0040018 | 0.0040018 | 0.018947 | 0.87485 | 0.076116 | 0.87485
1 | 341.4 | 0.0026989 | 0.018881 | 0.0077875 | 0.062757 | 0.0040164 | 0.0040164 | 0.019056 | 0.88393 | 0.077059 | 0.88393
1 | 341.6 | 0.0027063 | 0.019054 | 0.0078123 | 0.063474 | 0.004031 | 0.004031 | 0.019167 | 0.89301 | 0.07802 | 0.89301
1 | 341.8 | 0.0027137 | 0.01923 | 0.0078373 | 0.064204 | 0.0040457 | 0.0040457 | 0.019279 | 0.90208 | 0.079 | 0.90208
1 | 342 | 0.0027211 | 0.019408 | 0.0078623 | 0.064947 | 0.0040605 | 0.0040605 | 0.019391 | 0.91116 | 0.079999 | 0.91116
1 | 342.2 | 0.0027286 | 0.019588 | 0.0078875 | 0.065703 | 0.0040754 | 0.0040754 | 0.019505 | 0.92024 | 0.081017 | 0.92024
1 | 342.4 | 0.0027361 | 0.019772 | 0.0079128 | 0.066473 | 0.0040904 | 0.0040904 | 0.01962 | 0.92932 | 0.082055 | 0.92932
1 | 342.6 | 0.0027437 | 0.019957 | 0.0079382 | 0.067257 | 0.0041054 | 0.0041054 | 0.019736 | 0.9384 | 0.083114 | 0.9384
1 | 342.8 | 0.0027512 | 0.020146 | 0.0079637 | 0.068056 | 0.0041206 | 0.0041206 | 0.019853 | 0.94749 | 0.084194 | 0.94749
1 | 343 | 0.0027588 | 0.020337 | 0.0079894 | 0.068869 | 0.0041358 | 0.0041358 | 0.019971 | 0.95659 | 0.085296 | 0.95659
1 | 343.2 | 0.0027665 | 0.020531 | 0.0080151 | 0.069697 | 0.0041511 | 0.0041511 | 0.02009 | 0.96569 | 0.08642 | 0.96569
1 | 343.4 | 0.0027741 | 0.020728 | 0.008041 | 0.070541 | 0.0041665 | 0.0041665 | 0.02021 | 0.97481 | 0.087568 | 0.97481
1 | 343.6 | 0.0027818 | 0.020928 | 0.008067 | 0.071402 | 0.004182 | 0.004182 | 0.020332 | 0.98393 | 0.088738 | 0.98393
1 | 343.8 | 0.0027895 | 0.021131 | 0.0080932 | 0.072278 | 0.0041975 | 0.0041975 | 0.020455 | 0.99307 | 0.089933 | 0.99307
1 | 344 | 0.0027973 | 0.021337 | 0.0081194 | 0.073171 | 0.0042132 | 0.0042132 | 0.020578 | 1.0022 | 0.091153 | 1.0022
1 | 344.2 | 0.0028051 | 0.021545 | 0.0081458 | 0.074082 | 0.004229 | 0.004229 | 0.020703 | 1.0114 | 0.092399 | 1.0114
1 | 344.4 | 0.0028129 | 0.021757 | 0.0081723 | 0.07501 | 0.0042448 | 0.0042448 | 0.020829 | 1.0206 | 0.093671 | 1.0206
1 | 344.6 | 0.0028207 | 0.021973 | 0.0081989 | 0.075956 | 0.0042607 | 0.0042607 | 0.020957 | 1.0298 | 0.094971 | 1.0298
1 | 344.8 | 0.0028286 | 0.022191 | 0.0082257 | 0.076921 | 0.0042768 | 0.0042768 | 0.021086 | 1.039 | 0.096298 | 1.039
1 | 345 | 0.0028365 | 0.022413 | 0.0082526 | 0.077905 | 0.0042929 | 0.0042929 | 0.021215 | 1.0482 | 0.097655 | 1.0482
1 | 345.2 | 0.0028445 | 0.022638 | 0.0082796 | 0.078909 | 0.0043091 | 0.0043091 | 0.021347 | 1.0575 | 0.099041 | 1.0575
1 | 345.4 | 0.0028524 | 0.022866 | 0.0083067 | 0.079934 | 0.0043254 | 0.0043254 | 0.021479 | 1.0668 | 0.10046 | 1.0668
1 | 345.6 | 0.0028604 | 0.023099 | 0.008334 | 0.080979 | 0.0043418 | 0.0043418 | 0.021613 | 1.0761 | 0.10191 | 1.0761
1 | 345.8 | 0.0028685 | 0.023334 | 0.0083614 | 0.082045 | 0.0043583 | 0.0043583 | 0.021748 | 1.0854 | 0.10339 | 1.0854
1 | 346 | 0.0028766 | 0.023574 | 0.0083889 | 0.083133 | 0.0043749 | 0.0043749 | 0.021884 | 1.0948 | 0.1049 | 1.0948
1 | 346.2 | 0.0028847 | 0.023817 | 0.0084166 | 0.084244 | 0.0043916 | 0.0043916 | 0.022022 | 1.1042 | 0.10645 | 1.1042
1 | 346.4 | 0.0028928 | 0.024064 | 0.0084444 | 0.085379 | 0.0044084 | 0.0044084 | 0.022161 | 1.1136 | 0.10804 | 1.1136
1 | 346.6 | 0.002901 | 0.024315 | 0.0084724 | 0.086537 | 0.0044253 | 0.0044253 | 0.022302 | 1.1231 | 0.10966 | 1.1231
1 | 346.8 | 0.0029092 | 0.02457 | 0.0085004 | 0.08772 | 0.0044423 | 0.0044423 | 0.022444 | 1.1326 | 0.11132 | 1.1326
1 | 347 | 0.0029174 | 0.024829 | 0.0085286 | 0.088928 | 0.0044594 | 0.0044594 | 0.022587 | 1.1421 | 0.11302 | 1.1421
1 | 347.2 | 0.0029257 | 0.025092 | 0.008557 | 0.090163 | 0.0044766 | 0.0044766 | 0.022732 | 1.1517 | 0.11475 | 1.1517
1 | 347.4 | 0.002934 | 0.02536 | 0.0085855 | 0.091424 | 0.0044939 | 0.0044939 | 0.022879 | 1.1612 | 0.11654 | 1.1612
1 | 347.6 | 0.0029423 | 0.025632 | 0.0086141 | 0.092713 | 0.0045113 | 0.0045113 | 0.023027 | 1.1709 | 0.11836 | 1.1709
1 | 347.8 | 0.0029507 | 0.025908 | 0.0086428 | 0.09403 | 0.0045288 | 0.0045288 | 0.023176 | 1.1806 | 0.12023 | 1.1806
1 | 348 | 0.0029591 | 0.026189 | 0.0086717 | 0.095377 | 0.0045464 | 0.0045464 | 0.023327 | 1.1903 | 0.12215 | 1.1903
1 | 348.2 | 0.0029675 | 0.026475 | 0.0087008 | 0.096754 | 0.0045641 | 0.0045641 | 0.02348 | 1.2 | 0.12411 | 1.2
1 | 348.4 | 0.002976 | 0.026765 | 0.00873 | 0.098163 | 0.004582 | 0.004582 | 0.023634 | 1.2099 | 0.12612 | 1.2099
1 | 348.6 | 0.0029845 | 0.02706 | 0.0087593 | 0.099603 | 0.0045999 | 0.0045999 | 0.023789 | 1.2197 | 0.12819 | 1.2197
1 | 348.8 | 0.0029931 | 0.02736 | 0.0087888 | 0.10108 | 0.0046179 | 0.0046179 | 0.023947 | 1.2296 | 0.1303 | 1.2296
1 | 349 | 0.0030016 | 0.027666 | 0.0088184 | 0.10259 | 0.0046361 | 0.0046361 | 0.024106 | 1.2396 | 0.13247 | 1.2396
1 | 349.2 | 0.0030102 | 0.027976 | 0.0088482 | 0.10413 | 0.0046544 | 0.0046544 | 0.024267 | 1.2496 | 0.1347 | 1.2496
1 | 349.4 | 0.0030189 | 0.028292 | 0.0088781 | 0.10571 | 0.0046727 | 0.0046727 | 0.024429 | 1.2596 | 0.13699 | 1.2596
1 | 349.6 | 0.0030276 | 0.028613 | 0.0089081 | 0.10733 | 0.0046912 | 0.0046912 | 0.024593 | 1.2698 | 0.13934 | 1.2698
1 | 349.8 | 0.0030363 | 0.02894 | 0.0089384 | 0.10898 | 0.0047098 | 0.0047098 | 0.024759 | 1.2799 | 0.14175 | 1.2799
1 | 350 | 0.0030451 | 0.029272 | 0.0089687 | 0.11068 | 0.0047286 | 0.0047286 | 0.024927 | 1.2902 | 0.14423 | 1.2902
1 | 350.2 | 0.0030539 | 0.029611 | 0.0089992 | 0.11242 | 0.0047474 | 0.0047474 | 0.025096 | 1.3005 | 0.14677 | 1.3005
1 | 350.4 | 0.0030627 | 0.029955 | 0.0090299 | 0.1142 | 0.0047663 | 0.0047663 | 0.025268 | 1.3108 | 0.14939 | 1.3108
1 | 350.6 | 0.0030716 | 0.030306 | 0.0090607 | 0.11603 | 0.0047854 | 0.0047854 | 0.025441 | 1.3212 | 0.15208 | 1.3212
1 | 350.8 | 0.0030805 | 0.030662 | 0.0090917 | 0.1179 | 0.0048046 | 0.0048046 | 0.025616 | 1.3317 | 0.15484 | 1.3317
1 | 351 | 0.0030894 | 0.031025 | 0.0091228 | 0.11982 | 0.0048239 | 0.0048239 | 0.025793 | 1.3423 | 0.15769 | 1.3423
1 | 351.2 | 0.0030984 | 0.031395 | 0.0091541 | 0.12179 | 0.0048433 | 0.0048433 | 0.025972 | 1.3529 | 0.16062 | 1.3529
1 | 351.4 | 0.0031074 | 0.031772 | 0.0091855 | 0.12381 | 0.0048629 | 0.0048629 | 0.026153 | 1.3636 | 0.16363 | 1.3636
1 | 351.6 | 0.0031165 | 0.032155 | 0.0092171 | 0.12588 | 0.0048826 | 0.0048826 | 0.026336 | 1.3744 | 0.16673 | 1.3744
1 | 351.8 | 0.0031256 | 0.032545 | 0.0092489 | 0.12801 | 0.0049023 | 0.0049023 | 0.026521 | 1.3852 | 0.16992 | 1.3852
1 | 352 | 0.0031347 | 0.032943 | 0.0092808 | 0.13019 | 0.0049223 | 0.0049223 | 0.026709 | 1.3962 | 0.17321 | 1.3962
1 | 352.2 | 0.0031439 | 0.033348 | 0.0093129 | 0.13244 | 0.0049423 | 0.0049423 | 0.026898 | 1.4072 | 0.1766 | 1.4072
1 | 352.4 | 0.0031531 | 0.03376 | 0.0093452 | 0.13474 | 0.0049625 | 0.0049625 | 0.027089 | 1.4182 | 0.18009 | 1.4182
1 | 352.6 | 0.0031623 | 0.034181 | 0.0093776 | 0.13711 | 0.0049828 | 0.0049828 | 0.027283 | 1.4294 | 0.1837 | 1.4294
1 | 352.8 | 0.0031716 | 0.034609 | 0.0094101 | 0.13954 | 0.0050032 | 0.0050032 | 0.027479 | 1.4407 | 0.18741 | 1.4407
1 | 353 | 0.0031809 | 0.035046 | 0.0094429 | 0.14204 | 0.0050238 | 0.0050238 | 0.027677 | 1.452 | 0.19124 | 1.452
1 | 353.2 | 0.0031903 | 0.035491 | 0.0094758 | 0.14462 | 0.0050445 | 0.0050445 | 0.027877 | 1.4635 | 0.1952 | 1.4635
1 | 353.4 | 0.0031997 | 0.035944 | 0.0095089 | 0.14726 | 0.0050653 | 0.0050653 | 0.02808 | 1.475 | 0.19928 | 1.475
1 | 353.6 | 0.0032092 | 0.036407 | 0.0095421 | 0.14998 | 0.0050863 | 0.0050863 | 0.028285 | 1.4866 | 0.2035 | 1.4866
1 | 353.8 | 0.0032187 | 0.036878 | 0.0095755 | 0.15278 | 0.0051074 | 0.0051074 | 0.028493 | 1.4984 | 0.20785 | 1.4984
1 | 354 | 0.0032282 | 0.037359 | 0.0096091 | 0.15567 | 0.0051286 | 0.0051286 | 0.028703 | 1.5102 | 0.21235 | 1.5102
1 | 354.2 | 0.0032378 | 0.037849 | 0.0096429 | 0.15864 | 0.00515 | 0.00515 | 0.028915 | 1.5221 | 0.217 | 1.5221
1 | 354.4 | 0.0032474 | 0.038349 | 0.0096768 | 0.16169 | 0.0051715 | 0.0051715 | 0.02913 | 1.5342 | 0.2218 | 1.5342
1 | 354.6 | 0.003257 | 0.038859 | 0.0097109 | 0.16484 | 0.0051932 | 0.0051932 | 0.029348 | 1.5463 | 0.22677 | 1.5463
1 | 354.8 | 0.0032667 | 0.03938 | 0.0097452 | 0.16809 | 0.005215 | 0.005215 | 0.029568 | 1.5586 | 0.23192 | 1.5586
1 | 355 | 0.0032764 | 0.039911 | 0.0097797 | 0.17144 | 0.0052369 | 0.0052369 | 0.029791 | 1.5709 | 0.23724 | 1.5709
1 | 355.2 | 0.0032862 | 0.040453 | 0.0098144 | 0.17489 | 0.005259 | 0.005259 | 0.030016 | 1.5834 | 0.24274 | 1.5834
1 | 355.4 | 0.003296 | 0.041006 | 0.0098492 | 0.17845 | 0.0052812 | 0.0052812 | 0.030244 | 1.596 | 0.24844 | 1.596
1 | 355.6 | 0.0033059 | 0.041571 | 0.0098842 | 0.18213 | 0.0053036 | 0.0053036 | 0.030475 | 1.6087 | 0.25434 | 1.6087
1 | 355.8 | 0.0033158 | 0.042147 | 0.0099194 | 0.18592 | 0.0053261 | 0.0053261 | 0.030709 | 1.6216 | 0.26045 | 1.6216
1 | 356 | 0.0033258 | 0.042736 | 0.0099548 | 0.18984 | 0.0053488 | 0.0053488 | 0.030946 | 1.6345 | 0.26678 | 1.6345
1 | 356.2 | 0.0033358 | 0.043337 | 0.0099903 | 0.19389 | 0.0053716 | 0.0053716 | 0.031185 | 1.6476 | 0.27333 | 1.6476
1 | 356.4 | 0.0033458 | 0.043951 | 0.010026 | 0.19807 | 0.0053946 | 0.0053946 | 0.031428 | 1.6609 | 0.28012 | 1.6609
1 | 356.6 | 0.0033559 | 0.044578 | 0.010062 | 0.20239 | 0.0054177 | 0.0054177 | 0.031674 | 1.6742 | 0.28716 | 1.6742
1 | 356.8 | 0.003366 | 0.045219 | 0.010098 | 0.20685 | 0.005441 | 0.005441 | 0.031923 | 1.6877 | 0.29445 | 1.6877
1 | 357 | 0.0033762 | 0.045874 | 0.010134 | 0.21147 | 0.0054645 | 0.0054645 | 0.032175 | 1.7013 | 0.30199 | 1.7013
1 | 357.2 | 0.0033864 | 0.046543 | 0.010171 | 0.21625 | 0.0054881 | 0.0054881 | 0.03243 | 1.7151 | 0.30981 | 1.7151
1 | 357.4 | 0.0033966 | 0.047227 | 0.010208 | 0.22119 | 0.0055118 | 0.0055118 | 0.032688 | 1.729 | 0.31791 | 1.729
1 | 357.6 | 0.0034069 | 0.047927 | 0.010245 | 0.22631 | 0.0055358 | 0.0055358 | 0.03295 | 1.743 | 0.3263 | 1.743
1 | 357.8 | 0.0034173 | 0.048642 | 0.010282 | 0.2316 | 0.0055599 | 0.0055599 | 0.033215 | 1.7572 | 0.33498 | 1.7572
1 | 358 | 0.0034277 | 0.049373 | 0.010319 | 0.23709 | 0.0055841 | 0.0055841 | 0.033483 | 1.7715 | 0.34396 | 1.7715
1 | 358.2 | 0.0034381 | 0.050121 | 0.010357 | 0.24277 | 0.0056085 | 0.0056085 | 0.033755 | 1.786 | 0.35325 | 1.786
1 | 358.4 | 0.0034486 | 0.050886 | 0.010394 | 0.24865 | 0.0056331 | 0.0056331 | 0.034031 | 1.8006 | 0.36286 | 1.8006
1 | 358.6 | 0.0034591 | 0.051669 | 0.010432 | 0.25474 | 0.0056579 | 0.0056579 | 0.03431 | 1.8154 | 0.37278 | 1.8154
1 | 358.8 | 0.0034697 | 0.05247 | 0.01047 | 0.26106 | 0.0056828 | 0.0056828 | 0.034593 | 1.8303 | 0.38302 | 1.8303
1 | 359 | 0.0034803 | 0.05329 | 0.010509 | 0.2676 | 0.0057079 | 0.0057079 | 0.03488 | 1.8453 | 0.39359 | 1.8453
1 | 359.2 | 0.003491 | 0.054129 | 0.010547 | 0.27438 | 0.0057332 | 0.0057332 | 0.03517 | 1.8605 | 0.40448 | 1.8605
1 | 359.4 | 0.0035017 | 0.054988 | 0.010586 | 0.28141 | 0.0057586 | 0.0057586 | 0.035465 | 1.8759 | 0.41569 | 1.8759
1 | 359.6 | 0.0035125 | 0.055868 | 0.010625 | 0.2887 | 0.0057843 | 0.0057843 | 0.035763 | 1.8913 | 0.42722 | 1.8913
1 | 359.8 | 0.0035233 | 0.05677 | 0.010664 | 0.29624 | 0.0058101 | 0.0058101 | 0.036066 | 1.9069 | 0.43906 | 1.9069
1 | 360 | 0.0035342 | 0.057693 | 0.010703 | 0.30407 | 0.0058361 | 0.0058361 | 0.036372 | 1.9227 | 0.45122 | 1.9227
1 | 360.2 | 0.0035451 | 0.058639 | 0.010743 | 0.31217 | 0.0058622 | 0.0058622 | 0.036683 | 1.9385 | 0.46367 | 1.9385
1 | 360.4 | 0.003556 | 0.059608 | 0.010783 | 0.32056 | 0.0058886 | 0.0058886 | 0.036998 | 1.9545 | 0.47642 | 1.9545
1 | 360.6 | 0.003567 | 0.060602 | 0.010823 | 0.32925 | 0.0059152 | 0.0059152 | 0.037317 | 1.9706 | 0.48944 | 1.9706
1 | 360.8 | 0.0035781 | 0.061621 | 0.010863 | 0.33824 | 0.0059419 | 0.0059419 | 0.037641 | 1.9868 | 0.50274 | 1.9868
1 | 361 | 0.0035892 | 0.062665 | 0.010903 | 0.34754 | 0.0059688 | 0.0059688 | 0.03797 | 2.0031 | 0.51629 | 2.0031
1 | 361.2 | 0.0036004 | 0.063737 | 0.010944 | 0.35715 | 0.0059959 | 0.0059959 | 0.038303 | 2.0195 | 0.53008 | 2.0195
1 | 361.4 | 0.0036116 | 0.064836 | 0.010985 | 0.36708 | 0.0060233 | 0.0060233 | 0.038641 | 2.036 | 0.54409 | 2.036
1 | 361.6 | 0.0036228 | 0.065963 | 0.011026 | 0.37733 | 0.0060508 | 0.0060508 | 0.038983 | 2.0525 | 0.55832 | 2.0525
1 | 361.8 | 0.0036342 | 0.067121 | 0.011067 | 0.38791 | 0.0060785 | 0.0060785 | 0.039331 | 2.069 | 0.57274 | 2.069
1 | 362 | 0.0036455 | 0.068309 | 0.011109 | 0.3988 | 0.0061064 | 0.0061064 | 0.039683 | 2.0856 | 0.58735 | 2.0856
1 | 362.2 | 0.0036569 | 0.069528 | 0.011151 | 0.41002 | 0.0061345 | 0.0061345 | 0.040041 | 2.1021 | 0.60212 | 2.1021
1 | 362.4 | 0.0036684 | 0.07078 | 0.011193 | 0.42155 | 0.0061628 | 0.0061628 | 0.040404 | 2.1186 | 0.61704 | 2.1186
1 | 362.6 | 0.0036799 | 0.072067 | 0.011235 | 0.43339 | 0.0061913 | 0.0061913 | 0.040772 | 2.135 | 0.63209 | 2.135
1 | 362.8 | 0.0036915 | 0.073388 | 0.011278 | 0.44553 | 0.0062201 | 0.0062201 | 0.041146 | 2.1513 | 0.64727 | 2.1513
1 | 363 | 0.0037031 | 0.074746 | 0.01132 | 0.45798 | 0.006249 | 0.006249 | 0.041525 | 2.1675 | 0.66256 | 2.1675
1 | 363.2 | 0.0037148 | 0.076142 | 0.011363 | 0.4707 | 0.0062782 | 0.0062782 | 0.04191 | 2.1835 | 0.67796 | 2.1835
1 | 363.4 | 0.0037265 | 0.077577 | 0.011407 | 0.4837 | 0.0063075 | 0.0063075 | 0.042301 | 2.1992 | 0.69344 | 2.1992
1 | 363.6 | 0.0037383 | 0.079053 | 0.01145 | 0.49697 | 0.0063371 | 0.0063371 | 0.042697 | 2.2147 | 0.70901 | 2.2147
1 | 363.8 | 0.0037502 | 0.080571 | 0.011494 | 0.51048 | 0.0063669 | 0.0063669 | 0.0431 | 2.2298 | 0.72465 | 2.2298
1 | 364 | 0.0037621 | 0.082133 | 0.011538 | 0.52423 | 0.006397 | 0.006397 | 0.043508 | 2.2445 | 0.74035 | 2.2445
1 | 364.2 | 0.003774 | 0.08374 | 0.011582 | 0.5382 | 0.0064272 | 0.0064272 | 0.043923 | 2.2587 | 0.75612 | 2.2587
1 | 364.4 | 0.003786 | 0.085394 | 0.011626 | 0.55237 | 0.0064577 | 0.0064577 | 0.044345 | 2.2725 | 0.77194 | 2.2725
1 | 364.6 | 0.0037981 | 0.087098 | 0.011671 | 0.56673 | 0.0064884 | 0.0064884 | 0.044773 | 2.2855 | 0.78781 | 2.2855
1 | 364.8 | 0.0038102 | 0.088852 | 0.011716 | 0.58127 | 0.0065194 | 0.0065194 | 0.045208 | 2.2979 | 0.80373 | 2.2979
1 | 365 | 0.0038224 | 0.090659 | 0.011761 | 0.59596 | 0.0065506 | 0.0065506 | 0.045649 | 2.3096 | 0.81969 | 2.3096
1 | 365.2 | 0.0038346 | 0.092521 | 0.011807 | 0.61081 | 0.006582 | 0.006582 | 0.046098 | 2.3204 | 0.8357 | 2.3204
1 | 365.4 | 0.0038469 | 0.09444 | 0.011853 | 0.62579 | 0.0066136 | 0.0066136 | 0.046553 | 2.3302 | 0.85175 | 2.3302
1 | 365.6 | 0.0038592 | 0.096419 | 0.011899 | 0.64089 | 0.0066455 | 0.0066455 | 0.047016 | 2.3391 | 0.86784 | 2.3391
1 | 365.8 | 0.0038716 | 0.09846 | 0.011945 | 0.6561 | 0.0066777 | 0.0066777 | 0.047487 | 2.3468 | 0.88397 | 2.3468
1 | 366 | 0.0038841 | 0.10056 | 0.011992 | 0.67141 | 0.00671 | 0.00671 | 0.047965 | 2.3534 | 0.90014 | 2.3534
1 | 366.2 | 0.0038966 | 0.10274 | 0.012038 | 0.68681 | 0.0067427 | 0.0067427 | 0.048451 | 2.3588 | 0.91635 | 2.3588
1 | 366.4 | 0.0039092 | 0.10498 | 0.012085 | 0.70229 | 0.0067756 | 0.0067756 | 0.048945 | 2.3629 | 0.9326 | 2.3629
1 | 366.6 | 0.0039218 | 0.10729 | 0.012133 | 0.71785 | 0.0068087 | 0.0068087 | 0.049447 | 2.3656 | 0.9489 | 2.3656
1 | 366.8 | 0.0039345 | 0.10969 | 0.01218 | 0.73347 | 0.0068421 | 0.0068421 | 0.049958 | 2.367 | 0.96524 | 2.367
1 | 367 | 0.0039473 | 0.11216 | 0.012228 | 0.74916 | 0.0068758 | 0.0068758 | 0.050477 | 2.367 | 0.98162 | 2.367
1 | 367.2 | 0.0039601 | 0.11471 | 0.012277 | 0.76491 | 0.0069097 | 0.0069097 | 0.051005 | 2.3655 | 0.99805 | 2.3655
1 | 367.4 | 0.003973 | 0.11735 | 0.012325 | 0.78071 | 0.0069439 | 0.0069439 | 0.051542 | 2.3626 | 1.0145 | 2.3626
1 | 367.6 | 0.0039859 | 0.12007 | 0.012374 | 0.79656 | 0.0069784 | 0.0069784 | 0.052088 | 2.3583 | 1.0311 | 2.3583
1 | 367.8 | 0.0039989 | 0.1229 | 0.012423 | 0.81246 | 0.0070131 | 0.0070131 | 0.052643 | 2.3526 | 1.0477 | 2.3526
1 | 368 | 0.004012 | 0.12582 | 0.012472 | 0.82841 | 0.0070481 | 0.0070481 | 0.053208 | 2.3456 | 1.0643 | 2.3456
1 | 368.2 | 0.0040251 | 0.12884 | 0.012522 | 0.8444 | 0.0070834 | 0.0070834 | 0.053783 | 2.3372 | 1.081 | 2.3372
1 | 368.4 | 0.0040383 | 0.13197 | 0.012572 | 0.86044 | 0.007119 | 0.007119 | 0.054368 | 2.3276 | 1.0978 | 2.3276
1 | 368.6 | 0.0040516 | 0.13521 | 0.012622 | 0.87652 | 0.0071548 | 0.0071548 | 0.054964 | 2.3168 | 1.1146 | 2.3168
1 | 368.8 | 0.0040649 | 0.13857 | 0.012673 | 0.89265 | 0.007191 | 0.007191 | 0.05557 | 2.3049 | 1.1314 | 2.3049
1 | 369 | 0.0040783 | 0.14205 | 0.012723 | 0.90882 | 0.0072274 | 0.0072274 | 0.056187 | 2.292 | 1.1484 | 2.292
1 | 369.2 | 0.0040917 | 0.14566 | 0.012775 | 0.92504 | 0.0072641 | 0.0072641 | 0.056815 | 2.2781 | 1.1654 | 2.2781
1 | 369.4 | 0.0041052 | 0.1494 | 0.012826 | 0.9413 | 0.0073012 | 0.0073012 | 0.057455 | 2.2633 | 1.1825 | 2.2633
1 | 369.6 | 0.0041188 | 0.15328 | 0.012878 | 0.95762 | 0.0073385 | 0.0073385 | 0.058106 | 2.2477 | 1.1996 | 2.2477
1 | 369.8 | 0.0041324 | 0.15731 | 0.01293 | 0.97398 | 0.0073761 | 0.0073761 | 0.058769 | 2.2314 | 1.2168 | 2.2314
1 | 370 | 0.0041461 | 0.16149 | 0.012982 | 0.99039 | 0.0074141 | 0.0074141 | 0.059445 | 2.2145 | 1.2341 | 2.2145
1 | 370.2 | 0.0041599 | 0.16583 | 0.013035 | 1.0068 | 0.0074523 | 0.0074523 | 0.060134 | 2.197 | 1.2514 | 2.197
1 | 370.4 | 0.0041738 | 0.17034 | 0.013088 | 1.0234 | 0.0074909 | 0.0074909 | 0.060835 | 2.1789 | 1.2688 | 2.1789
1 | 370.6 | 0.0041877 | 0.17503 | 0.013141 | 1.0399 | 0.0075298 | 0.0075298 | 0.06155 | 2.1605 | 1.2862 | 2.1605
1 | 370.8 | 0.0042016 | 0.1799 | 0.013195 | 1.0565 | 0.007569 | 0.007569 | 0.062278 | 2.1417 | 1.3037 | 2.1417
1 | 371 | 0.0042157 | 0.18496 | 0.013249 | 1.0732 | 0.0076085 | 0.0076085 | 0.063021 | 2.1225 | 1.3212 | 2.1225
1 | 371.2 | 0.0042298 | 0.19023 | 0.013303 | 1.0899 | 0.0076484 | 0.0076484 | 0.063778 | 2.1031 | 1.3388 | 2.1031
1 | 371.4 | 0.004244 | 0.19571 | 0.013358 | 1.1067 | 0.0076886 | 0.0076886 | 0.064549 | 2.0835 | 1.3564 | 2.0835
1 | 371.6 | 0.0042582 | 0.20141 | 0.013413 | 1.1236 | 0.0077291 | 0.0077291 | 0.065336 | 2.0637 | 1.3741 | 2.0637
1 | 371.8 | 0.0042725 | 0.20734 | 0.013468 | 1.1405 | 0.00777 | 0.00777 | 0.066139 | 2.0437 | 1.3917 | 2.0437
1 | 372 | 0.0042869 | 0.21352 | 0.013524 | 1.1574 | 0.0078113 | 0.0078113 | 0.066958 | 2.0237 | 1.4094 | 2.0237
1 | 372.2 | 0.0043014 | 0.21995 | 0.013579 | 1.1744 | 0.0078528 | 0.0078528 | 0.067793 | 2.0036 | 1.427 | 2.0036
1 | 372.4 | 0.0043159 | 0.22665 | 0.013636 | 1.1914 | 0.0078948 | 0.0078948 | 0.068646 | 1.9835 | 1.4446 | 1.9835
1 | 372.6 | 0.0043305 | 0.23363 | 0.013692 | 1.2085 | 0.0079371 | 0.0079371 | 0.069516 | 1.9633 | 1.4622 | 1.9633
1 | 372.8 | 0.0043452 | 0.2409 | 0.013749 | 1.2256 | 0.0079797 | 0.0079797 | 0.070403 | 1.9432 | 1.4796 | 1.9432
1 | 373 | 0.00436 | 0.24848 | 0.013807 | 1.2427 | 0.0080228 | 0.0080228 | 0.07131 | 1.923 | 1.497 | 1.923
1 | 373.2 | 0.0043748 | 0.25637 | 0.013865 | 1.2599 | 0.0080662 | 0.0080662 | 0.072235 | 1.9029 | 1.5143 | 1.9029
1 | 373.4 | 0.0043897 | 0.2646 | 0.013923 | 1.2771 | 0.0081099 | 0.0081099 | 0.07318 | 1.8829 | 1.5314 | 1.8829
1 | 373.6 | 0.0044047 | 0.27317 | 0.013981 | 1.2943 | 0.0081541 | 0.0081541 | 0.074146 | 1.8629 | 1.5483 | 1.8629
1 | 373.8 | 0.0044197 | 0.2821 | 0.01404 | 1.3114 | 0.0081986 | 0.0081986 | 0.075132 | 1.843 | 1.5649 | 1.843
1 | 374 | 0.0044348 | 0.29141 | 0.014099 | 1.3286 | 0.0082436 | 0.0082436 | 0.07614 | 1.8232 | 1.5813 | 1.8232
1 | 374.2 | 0.00445 | 0.3011 | 0.014159 | 1.3457 | 0.0082889 | 0.0082889 | 0.077169 | 1.8035 | 1.5973 | 1.8035
1 | 374.4 | 0.0044653 | 0.31119 | 0.014219 | 1.3628 | 0.0083347 | 0.0083347 | 0.078222 | 1.7839 | 1.613 | 1.7839
1 | 374.6 | 0.0044807 | 0.3217 | 0.014279 | 1.3797 | 0.0083808 | 0.0083808 | 0.079298 | 1.7644 | 1.6282 | 1.7644
1 | 374.8 | 0.0044961 | 0.33263 | 0.01434 | 1.3966 | 0.0084273 | 0.0084273 | 0.080398 | 1.7449 | 1.6429 | 1.7449
1 | 375 | 0.0045116 | 0.344 | 0.014401 | 1.4133 | 0.0084743 | 0.0084743 | 0.081523 | 1.7256 | 1.657 | 1.7256
1 | 375.2 | 0.0045272 | 0.35581 | 0.014462 | 1.4299 | 0.0085217 | 0.0085217 | 0.082674 | 1.7064 | 1.6705 | 1.7064
1 | 375.4 | 0.0045428 | 0.36809 | 0.014524 | 1.4463 | 0.0085695 | 0.0085695 | 0.083851 | 1.6873 | 1.6833 | 1.6873
1 | 375.6 | 0.0045586 | 0.38082 | 0.014586 | 1.4624 | 0.0086178 | 0.0086178 | 0.085056 | 1.6683 | 1.6953 | 1.6683
1 | 375.8 | 0.0045744 | 0.39403 | 0.014649 | 1.4783 | 0.0086664 | 0.0086664 | 0.086289 | 1.6495 | 1.7064 | 1.6495
1 | 376 | 0.0045903 | 0.4077 | 0.014712 | 1.4938 | 0.0087156 | 0.0087156 | 0.087551 | 1.6307 | 1.7165 | 1.6307
1 | 376.2 | 0.0046063 | 0.42185 | 0.014776 | 1.509 | 0.0087652 | 0.0087652 | 0.088844 | 1.612 | 1.7256 | 1.612
1 | 376.4 | 0.0046224 | 0.43647 | 0.014839 | 1.5237 | 0.0088152 | 0.0088152 | 0.090167 | 1.5934 | 1.7335 | 1.5934
1 | 376.6 | 0.0046385 | 0.45155 | 0.014904 | 1.5379 | 0.0088657 | 0.0088657 | 0.091523 | 1.575 | 1.7403 | 1.575
1 | 376.8 | 0.0046548 | 0.46709 | 0.014968 | 1.5516 | 0.0089166 | 0.0089166 | 0.092912 | 1.5566 | 1.7458 | 1.5566
1 | 377 | 0.0046711 | 0.48307 | 0.015033 | 1.5646 | 0.0089681 | 0.0089681 | 0.094336 | 1.5384 | 1.7499 | 1.5384
1 | 377.2 | 0.0046875 | 0.49948 | 0.015099 | 1.5769 | 0.00902 | 0.00902 | 0.095796 | 1.5202 | 1.7527 | 1.5202
1 | 377.4 | 0.004704 | 0.5163 | 0.015165 | 1.5884 | 0.0090724 | 0.0090724 | 0.097292 | 1.5021 | 1.754 | 1.5021
1 | 377.6 | 0.0047205 | 0.5335 | 0.015231 | 1.5991 | 0.0091253 | 0.0091253 | 0.098826 | 1.4841 | 1.7539 | 1.4841
1 | 377.8 | 0.0047372 | 0.55106 | 0.015298 | 1.6088 | 0.0091787 | 0.0091787 | 0.1004 | 1.4662 | 1.7522 | 1.4662
1 | 378 | 0.0047539 | 0.56895 | 0.015365 | 1.6174 | 0.0092326 | 0.0092326 | 0.10202 | 1.4484 | 1.749 | 1.4484
1 | 378.2 | 0.0047708 | 0.58714 | 0.015433 | 1.625 | 0.009287 | 0.009287 | 0.10367 | 1.4306 | 1.7443 | 1.4306
1 | 378.4 | 0.0047877 | 0.60558 | 0.015501 | 1.6314 | 0.0093419 | 0.0093419 | 0.10537 | 1.413 | 1.7382 | 1.413
1 | 378.6 | 0.0048047 | 0.62424 | 0.01557 | 1.6365 | 0.0093973 | 0.0093973 | 0.10712 | 1.3954 | 1.7305 | 1.3954
1 | 378.8 | 0.0048218 | 0.64307 | 0.015639 | 1.6403 | 0.0094533 | 0.0094533 | 0.10892 | 1.3778 | 1.7214 | 1.3778
1 | 379 | 0.004839 | 0.66204 | 0.015709 | 1.6426 | 0.0095099 | 0.0095099 | 0.11076 | 1.3603 | 1.711 | 1.3603
1 | 379.2 | 0.0048562 | 0.68108 | 0.015779 | 1.6436 | 0.0095669 | 0.0095669 | 0.11265 | 1.3429 | 1.6992 | 1.3429
1 | 379.4 | 0.0048736 | 0.70016 | 0.015849 | 1.643 | 0.0096246 | 0.0096246 | 0.1146 | 1.3256 | 1.6862 | 1.3256
1 | 379.6 | 0.0048911 | 0.71922 | 0.01592 | 1.6409 | 0.0096827 | 0.0096827 | 0.1166 | 1.3083 | 1.672 | 1.3083
1 | 379.8 | 0.0049086 | 0.7382 | 0.015991 | 1.6373 | 0.0097415 | 0.0097415 | 0.11866 | 1.291 | 1.6566 | 1.291
1 | 380 | 0.0049262 | 0.75704 | 0.016063 | 1.6321 | 0.0098008 | 0.0098008 | 0.12078 | 1.2738 | 1.6403 | 1.2738
1 | 380.2 | 0.004944 | 0.7757 | 0.016136 | 1.6254 | 0.0098608 | 0.0098608 | 0.12296 | 1.2566 | 1.623 | 1.2566
1 | 380.4 | 0.0049618 | 0.79409 | 0.016208 | 1.6172 | 0.0099213 | 0.0099213 | 0.1252 | 1.2395 | 1.6048 | 1.2395
1 | 380.6 | 0.0049797 | 0.81217 | 0.016282 | 1.6075 | 0.0099824 | 0.0099824 | 0.12751 | 1.2223 | 1.5859 | 1.2223
1 | 380.8 | 0.0049977 | 0.82985 | 0.016356 | 1.5964 | 0.010044 | 0.010044 | 0.12989 | 1.2053 | 1.5662 | 1.2053
1 | 381 | 0.0050158 | 0.84708 | 0.01643 | 1.5839 | 0.010107 | 0.010107 | 0.13234 | 1.1882 | 1.5459 | 1.1882
1 | 381.2 | 0.0050341 | 0.86377 | 0.016505 | 1.5701 | 0.010169 | 0.010169 | 0.13487 | 1.1712 | 1.525 | 1.1712
1 | 381.4 | 0.0050524 | 0.87984 | 0.01658 | 1.555 | 0.010233 | 0.010233 | 0.13747 | 1.1542 | 1.5035 | 1.1542
1 | 381.6 | 0.0050708 | 0.89523 | 0.016656 | 1.5388 | 0.010297 | 0.010297 | 0.14015 | 1.1372 | 1.4817 | 1.1372
1 | 381.8 | 0.0050893 | 0.90983 | 0.016732 | 1.5215 | 0.010362 | 0.010362 | 0.14292 | 1.1202 | 1.4594 | 1.1202
1 | 382 | 0.0051079 | 0.92358 | 0.016809 | 1.5032 | 0.010428 | 0.010428 | 0.14578 | 1.1032 | 1.4368 | 1.1032
1 | 382.2 | 0.0051266 | 0.93638 | 0.016887 | 1.4839 | 0.010494 | 0.010494 | 0.14873 | 1.0863 | 1.4138 | 1.0863
1 | 382.4 | 0.0051454 | 0.94815 | 0.016965 | 1.4638 | 0.010561 | 0.010561 | 0.15178 | 1.0693 | 1.3906 | 1.0693
1 | 382.6 | 0.0051643 | 0.95879 | 0.017043 | 1.4429 | 0.010629 | 0.010629 | 0.15493 | 1.0523 | 1.3672 | 1.0523
1 | 382.8 | 0.0051833 | 0.96822 | 0.017122 | 1.4213 | 0.010697 | 0.010697 | 0.15818 | 1.0354 | 1.3436 | 1.0354
1 | 383 | 0.0052024 | 0.97637 | 0.017202 | 1.3991 | 0.010766 | 0.010766 | 0.16154 | 1.0185 | 1.3198 | 1.0185
1 | 383.2 | 0.0052216 | 0.98314 | 0.017282 | 1.3763 | 0.010836 | 0.010836 | 0.16501 | 1.0015 | 1.2959 | 1.0015
1 | 383.4 | 0.0052409 | 0.98847 | 0.017363 | 1.353 | 0.010907 | 0.010907 | 0.16861 | 0.98457 | 1.2719 | 0.98457
1 | 383.6 | 0.0052604 | 0.9923 | 0.017444 | 1.3293 | 0.010978 | 0.010978 | 0.17232 | 0.96763 | 1.2478 | 0.96763
1 | 383.8 | 0.0052799 | 0.99457 | 0.017526 | 1.3052 | 0.01105 | 0.01105 | 0.17617 | 0.9507 | 1.2236 | 0.9507
1 | 384 | 0.0052995 | 0.99524 | 0.017609 | 1.2808 | 0.011123 | 0.011123 | 0.18016 | 0.93377 | 1.1994 | 0.93377
1 | 384.2 | 0.0053193 | 0.99427 | 0.017692 | 1.2561 | 0.011196 | 0.011196 | 0.18428 | 0.91684 | 1.1752 | 0.91684
1 | 384.4 | 0.0053391 | 0.99166 | 0.017775 | 1.2312 | 0.011271 | 0.011271 | 0.18856 | 0.89993 | 1.1509 | 0.89993
1 | 384.6 | 0.0053591 | 0.98739 | 0.017859 | 1.206 | 0.011346 | 0.011346 | 0.19299 | 0.88303 | 1.1267 | 0.88303
1 | 384.8 | 0.0053792 | 0.98149 | 0.017944 | 1.1808 | 0.011422 | 0.011422 | 0.19758 | 0.86615 | 1.1025 | 0.86615
1 | 385 | 0.0053994 | 0.97398 | 0.01803 | 1.1554 | 0.011499 | 0.011499 | 0.20234 | 0.8493 | 1.0784 | 0.8493
1 | 385.2 | 0.0054197 | 0.9649 | 0.018116 | 1.1299 | 0.011577 | 0.011577 | 0.20728 | 0.83248 | 1.0543 | 0.83248
1 | 385.4 | 0.0054401 | 0.95432 | 0.018202 | 1.1044 | 0.011655 | 0.011655 | 0.21241 | 0.81571 | 1.0303 | 0.81571
1 | 385.6 | 0.0054606 | 0.94231 | 0.01829 | 1.0789 | 0.011735 | 0.011735 | 0.21773 | 0.79898 | 1.0064 | 0.79898
1 | 385.8 | 0.0054812 | 0.92894 | 0.018377 | 1.0534 | 0.011815 | 0.011815 | 0.22325 | 0.78232 | 0.98262 | 0.78232
1 | 386 | 0.005502 | 0.91432 | 0.018466 | 1.028 | 0.011896 | 0.011896 | 0.22898 | 0.76573 | 0.95898 | 0.76573
1 | 386.2 | 0.0055228 | 0.89853 | 0.018555 | 1.0027 | 0.011978 | 0.011978 | 0.23493 | 0.74922 | 0.93549 | 0.74922
1 | 386.4 | 0.0055438 | 0.8817 | 0.018645 | 0.9775 | 0.012061 | 0.012061 | 0.24111 | 0.73282 | 0.91219 | 0.73282
1 | 386.6 | 0.0055649 | 0.86392 | 0.018735 | 0.95248 | 0.012145 | 0.012145 | 0.24754 | 0.71654 | 0.88908 | 0.71654
1 | 386.8 | 0.0055861 | 0.84532 | 0.018827 | 0.92765 | 0.01223 | 0.01223 | 0.25421 | 0.70038 | 0.8662 | 0.70038
1 | 387 | 0.0056075 | 0.82602 | 0.018918 | 0.90306 | 0.012316 | 0.012316 | 0.26114 | 0.68438 | 0.84357 | 0.68438
1 | 387.2 | 0.0056289 | 0.80612 | 0.019011 | 0.87872 | 0.012403 | 0.012403 | 0.26834 | 0.66855 | 0.82122 | 0.66855
1 | 387.4 | 0.0056505 | 0.78575 | 0.019104 | 0.85468 | 0.012491 | 0.012491 | 0.27582 | 0.6529 | 0.79916 | 0.6529
1 | 387.6 | 0.0056722 | 0.76502 | 0.019198 | 0.83097 | 0.01258 | 0.01258 | 0.28359 | 0.63745 | 0.77743 | 0.63745
1 | 387.8 | 0.005694 | 0.74403 | 0.019292 | 0.80762 | 0.01267 | 0.01267 | 0.29166 | 0.62223 | 0.75604 | 0.62223
1 | 388 | 0.005716 | 0.7229 | 0.019388 | 0.78466 | 0.012761 | 0.012761 | 0.30004 | 0.60724 | 0.73502 | 0.60724
1 | 388.2 | 0.0057381 | 0.70171 | 0.019484 | 0.76211 | 0.012854 | 0.012854 | 0.30874 | 0.59251 | 0.7144 | 0.59251
1 | 388.4 | 0.0057603 | 0.68056 | 0.01958 | 0.74001 | 0.012947 | 0.012947 | 0.31776 | 0.57806 | 0.6942 | 0.57806
1 | 388.6 | 0.0057826 | 0.65953 | 0.019678 | 0.71838 | 0.013041 | 0.013041 | 0.32712 | 0.56389 | 0.67443 | 0.56389
1 | 388.8 | 0.0058051 | 0.63871 | 0.019776 | 0.69724 | 0.013137 | 0.013137 | 0.33681 | 0.55002 | 0.65512 | 0.55002
1 | 389 | 0.0058276 | 0.61816 | 0.019874 | 0.67661 | 0.013233 | 0.013233 | 0.34686 | 0.53647 | 0.63628 | 0.53647
1 | 389.2 | 0.0058504 | 0.59793 | 0.019974 | 0.65651 | 0.013331 | 0.013331 | 0.35725 | 0.52324 | 0.61792 | 0.52324
1 | 389.4 | 0.0058732 | 0.5781 | 0.020074 | 0.63695 | 0.01343 | 0.01343 | 0.368 | 0.51034 | 0.60005 | 0.51034
1 | 389.6 | 0.0058962 | 0.5587 | 0.020176 | 0.61794 | 0.01353 | 0.01353 | 0.3791 | 0.49777 | 0.58268 | 0.49777
1 | 389.8 | 0.0059193 | 0.53977 | 0.020277 | 0.59949 | 0.013632 | 0.013632 | 0.39056 | 0.48555 | 0.56582 | 0.48555
1 | 390 | 0.0059425 | 0.52134 | 0.02038 | 0.5816 | 0.013735 | 0.013735 | 0.40236 | 0.47367 | 0.54947 | 0.47367
1 | 390.2 | 0.0059659 | 0.50343 | 0.020483 | 0.56427 | 0.013839 | 0.013839 | 0.41451 | 0.46214 | 0.53362 | 0.46214
1 | 390.4 | 0.0059894 | 0.48607 | 0.020588 | 0.5475 | 0.013944 | 0.013944 | 0.42701 | 0.45095 | 0.51828 | 0.45095
1 | 390.6 | 0.0060131 | 0.46927 | 0.020693 | 0.53129 | 0.014051 | 0.014051 | 0.43983 | 0.4401 | 0.50345 | 0.4401
1 | 390.8 | 0.0060369 | 0.45302 | 0.020798 | 0.51562 | 0.014159 | 0.014159 | 0.45297 | 0.42958 | 0.4891 | 0.42958
1 | 391 | 0.0060608 | 0.43735 | 0.020905 | 0.5005 | 0.014268 | 0.014268 | 0.46641 | 0.4194 | 0.47525 | 0.4194
1 | 391.2 | 0.0060849 | 0.42224 | 0.021013 | 0.48591 | 0.014379 | 0.014379 | 0.48015 | 0.40955 | 0.46187 | 0.40955
1 | 391.4 | 0.0061091 | 0.40769 | 0.021121 | 0.47184 | 0.014491 | 0.014491 | 0.49415 | 0.40001 | 0.44896 | 0.40001
1 | 391.6 | 0.0061334 | 0.39368 | 0.02123 | 0.45827 | 0.014605 | 0.014605 | 0.50841 | 0.39079 | 0.43651 | 0.39079
1 | 391.8 | 0.0061579 | 0.38022 | 0.02134 | 0.4452 | 0.01472 | 0.01472 | 0.52291 | 0.38186 | 0.4245 | 0.38186
1 | 392 | 0.0061826 | 0.36729 | 0.021451 | 0.43261 | 0.014836 | 0.014836 | 0.53762 | 0.37323 | 0.41292 | 0.37323
1 | 392.2 | 0.0062074 | 0.35488 | 0.021563 | 0.42047 | 0.014954 | 0.014954 | 0.55252 | 0.36489 | 0.40175 | 0.36489
1 | 392.4 | 0.0062323 | 0.34296 | 0.021675 | 0.40879 | 0.015074 | 0.015074 | 0.56758 | 0.35682 | 0.39099 | 0.35682
1 | 392.6 | 0.0062574 | 0.33153 | 0.021789 | 0.39754 | 0.015195 | 0.015195 | 0.58279 | 0.34902 | 0.38061 | 0.34902
1 | 392.8 | 0.0062826 | 0.32057 | 0.021903 | 0.3867 | 0.015318 | 0.015318 | 0.59811 | 0.34148 | 0.37061 | 0.34148
1 | 393 | 0.006308 | 0.31006 | 0.022018 | 0.37627 | 0.015443 | 0.015443 | 0.61353 | 0.33419 | 0.36097 | 0.33419
1 | 393.2 | 0.0063335 | 0.29998 | 0.022135 | 0.36622 | 0.015569 | 0.015569 | 0.62901 | 0.32713 | 0.35167 | 0.32713
1 | 393.4 | 0.0063592 | 0.29032 | 0.022252 | 0.35654 | 0.015697 | 0.015697 | 0.64454 | 0.3203 | 0.34271 | 0.3203
1 | 393.6 | 0.006385 | 0.28106 | 0.02237 | 0.34722 | 0.015827 | 0.015827 | 0.66008 | 0.3137 | 0.33407 | 0.3137
1 | 393.8 | 0.006411 | 0.27218 | 0.022489 | 0.33824 | 0.015958 | 0.015958 | 0.67561 | 0.30731 | 0.32574 | 0.30731
1 | 394 | 0.0064372 | 0.26367 | 0.022609 | 0.32958 | 0.016091 | 0.016091 | 0.69111 | 0.30112 | 0.3177 | 0.30112
1 | 394.2 | 0.0064635 | 0.2555 | 0.02273 | 0.32124 | 0.016227 | 0.016227 | 0.70654 | 0.29513 | 0.30995 | 0.29513
1 | 394.4 | 0.00649 | 0.24768 | 0.022852 | 0.31321 | 0.016364 | 0.016364 | 0.72187 | 0.28933 | 0.30246 | 0.28933
1 | 394.6 | 0.0065166 | 0.24017 | 0.022974 | 0.30546 | 0.016503 | 0.016503 | 0.73709 | 0.28371 | 0.29524 | 0.28371
1 | 394.8 | 0.0065434 | 0.23297 | 0.023098 | 0.29798 | 0.016644 | 0.016644 | 0.75216 | 0.27826 | 0.28827 | 0.27826
1 | 395 | 0.0065704 | 0.22606 | 0.023223 | 0.29077 | 0.016786 | 0.016786 | 0.76704 | 0.27298 | 0.28153 | 0.27298
1 | 395.2 | 0.0065975 | 0.21943 | 0.023349 | 0.28381 | 0.016931 | 0.016931 | 0.78171 | 0.26786 | 0.27502 | 0.26786
1 | 395.4 | 0.0066248 | 0.21307 | 0.023476 | 0.2771 | 0.017079 | 0.017079 | 0.79614 | 0.2629 | 0.26874 | 0.2629
1 | 395.6 | 0.0066522 | 0.20696 | 0.023604 | 0.27061 | 0.017228 | 0.017228 | 0.81029 | 0.25808 | 0.26266 | 0.25808
1 | 395.8 | 0.0066798 | 0.20109 | 0.023733 | 0.26435 | 0.017379 | 0.017379 | 0.82412 | 0.2534 | 0.25678 | 0.2534
1 | 396 | 0.0067076 | 0.19545 | 0.023863 | 0.25831 | 0.017533 | 0.017533 | 0.83761 | 0.24886 | 0.2511 | 0.24886
1 | 396.2 | 0.0067356 | 0.19003 | 0.023995 | 0.25246 | 0.017689 | 0.017689 | 0.85071 | 0.24446 | 0.2456 | 0.24446
1 | 396.4 | 0.0067637 | 0.18482 | 0.024127 | 0.24681 | 0.017847 | 0.017847 | 0.86339 | 0.24017 | 0.24028 | 0.24017
1 | 396.6 | 0.0067921 | 0.17981 | 0.02426 | 0.24135 | 0.018007 | 0.018007 | 0.87561 | 0.23601 | 0.23514 | 0.23601
1 | 396.8 | 0.0068205 | 0.17499 | 0.024395 | 0.23607 | 0.01817 | 0.01817 | 0.88734 | 0.23197 | 0.23015 | 0.23197
1 | 397 | 0.0068492 | 0.17036 | 0.024531 | 0.23096 | 0.018336 | 0.018336 | 0.89854 | 0.22804 | 0.22532 | 0.22804
1 | 397.2 | 0.006878 | 0.16589 | 0.024667 | 0.22602 | 0.018504 | 0.018504 | 0.90917 | 0.22421 | 0.22064 | 0.22421
1 | 397.4 | 0.0069071 | 0.16159 | 0.024805 | 0.22123 | 0.018674 | 0.018674 | 0.91921 | 0.22049 | 0.21611 | 0.22049
1 | 397.6 | 0.0069363 | 0.15745 | 0.024945 | 0.2166 | 0.018847 | 0.018847 | 0.92863 | 0.21687 | 0.21171 | 0.21687
1 | 397.8 | 0.0069657 | 0.15347 | 0.025085 | 0.21211 | 0.019023 | 0.019023 | 0.9374 | 0.21335 | 0.20745 | 0.21335
1 | 398 | 0.0069952 | 0.14962 | 0.025226 | 0.20776 | 0.019202 | 0.019202 | 0.94549 | 0.20992 | 0.20331 | 0.20992
1 | 398.2 | 0.007025 | 0.14592 | 0.025369 | 0.20355 | 0.019383 | 0.019383 | 0.9529 | 0.20657 | 0.1993 | 0.20657
1 | 398.4 | 0.0070549 | 0.14234 | 0.025513 | 0.19946 | 0.019567 | 0.019567 | 0.95962 | 0.20332 | 0.19541 | 0.20332
1 | 398.6 | 0.0070851 | 0.13889 | 0.025658 | 0.1955 | 0.019755 | 0.019755 | 0.96562 | 0.20015 | 0.19163 | 0.20015
1 | 398.8 | 0.0071154 | 0.13556 | 0.025805 | 0.19166 | 0.019945 | 0.019945 | 0.97092 | 0.19705 | 0.18796 | 0.19705
1 | 399 | 0.0071459 | 0.13235 | 0.025952 | 0.18793 | 0.020138 | 0.020138 | 0.97551 | 0.19404 | 0.18439 | 0.19404
1 | 399.2 | 0.0071766 | 0.12925 | 0.026101 | 0.18431 | 0.020334 | 0.020334 | 0.97941 | 0.1911 | 0.18093 | 0.1911
1 | 399.4 | 0.0072075 | 0.12625 | 0.026252 | 0.1808 | 0.020534 | 0.020534 | 0.98263 | 0.18823 | 0.17756 | 0.18823
1 | 399.6 | 0.0072386 | 0.12335 | 0.026403 | 0.17739 | 0.020737 | 0.020737 | 0.98519 | 0.18543 | 0.17429 | 0.18543
1 | 399.8 | 0.0072699 | 0.12055 | 0.026556 | 0.17407 | 0.020943 | 0.020943 | 0.98712 | 0.18269 | 0.17111 | 0.18269
1 | 400 | 0.0073015 | 0.11784 | 0.026711 | 0.17085 | 0.021153 | 0.021153 | 0.98843 | 0.18003 | 0.16801 | 0.18003
1 | 400.2 | 0.0073332 | 0.11522 | 0.026866 | 0.16773 | 0.021367 | 0.021367 | 0.98915 | 0.17742 | 0.165 | 0.17742
1 | 400.4 | 0.0073651 | 0.11269 | 0.027023 | 0.16469 | 0.021583 | 0.021583 | 0.98933 | 0.17488 | 0.16207 | 0.17488
1 | 400.6 | 0.0073972 | 0.11024 | 0.027182 | 0.16173 | 0.021804 | 0.021804 | 0.98899 | 0.17239 | 0.15922 | 0.17239
1 | 400.8 | 0.0074295 | 0.10786 | 0.027342 | 0.15886 | 0.022029 | 0.022029 | 0.98816 | 0.16997 | 0.15645 | 0.16997
1 | 401 | 0.0074621 | 0.10556 | 0.027503 | 0.15606 | 0.022257 | 0.022257 | 0.98688 | 0.16759 | 0.15374 | 0.16759
1 | 401.2 | 0.0074948 | 0.10334 | 0.027666 | 0.15334 | 0.022489 | 0.022489 | 0.98519 | 0.16527 | 0.15111 | 0.16527
1 | 401.4 | 0.0075278 | 0.10118 | 0.02783 | 0.15069 | 0.022726 | 0.022726 | 0.98311 | 0.163 | 0.14854 | 0.163
1 | 401.6 | 0.007561 | 0.099088 | 0.027995 | 0.14812 | 0.022966 | 0.022966 | 0.98069 | 0.16079 | 0.14604 | 0.16079
1 | 401.8 | 0.0075943 | 0.09706 | 0.028163 | 0.14561 | 0.023211 | 0.023211 | 0.97794 | 0.15862 | 0.14361 | 0.15862
1 | 402 | 0.007628 | 0.095094 | 0.028331 | 0.14316 | 0.023461 | 0.023461 | 0.9749 | 0.15649 | 0.14123 | 0.15649
1 | 402.2 | 0.0076618 | 0.093187 | 0.028502 | 0.14078 | 0.023715 | 0.023715 | 0.97161 | 0.15442 | 0.13892 | 0.15442
1 | 402.4 | 0.0076959 | 0.091336 | 0.028673 | 0.13846 | 0.023973 | 0.023973 | 0.96808 | 0.15238 | 0.13666 | 0.15238
1 | 402.6 | 0.0077301 | 0.08954 | 0.028847 | 0.1362 | 0.024236 | 0.024236 | 0.96435 | 0.15039 | 0.13445 | 0.15039
1 | 402.8 | 0.0077647 | 0.087796 | 0.029022 | 0.134 | 0.024505 | 0.024505 | 0.96043 | 0.14844 | 0.1323 | 0.14844
1 | 403 | 0.0077994 | 0.086103 | 0.029198 | 0.13185 | 0.024778 | 0.024778 | 0.95636 | 0.14653 | 0.1302 | 0.14653
1 | 403.2 | 0.0078344 | 0.084458 | 0.029376 | 0.12976 | 0.025056 | 0.025056 | 0.95214 | 0.14467 | 0.12815 | 0.14467
1 | 403.4 | 0.0078696 | 0.08286 | 0.029556 | 0.12772 | 0.02534 | 0.02534 | 0.9478 | 0.14283 | 0.12615 | 0.14283
1 | 403.6 | 0.007905 | 0.081308 | 0.029738 | 0.12572 | 0.025629 | 0.025629 | 0.94335 | 0.14104 | 0.1242 | 0.14104
1 | 403.8 | 0.0079407 | 0.079798 | 0.029921 | 0.12378 | 0.025924 | 0.025924 | 0.93881 | 0.13928 | 0.12229 | 0.13928
1 | 404 | 0.0079766 | 0.078331 | 0.030106 | 0.12188 | 0.026224 | 0.026224 | 0.9342 | 0.13756 | 0.12043 | 0.13756
1 | 404.2 | 0.0080128 | 0.076904 | 0.030293 | 0.12003 | 0.02653 | 0.02653 | 0.92953 | 0.13587 | 0.11861 | 0.13587
1 | 404.4 | 0.0080492 | 0.075516 | 0.030481 | 0.11822 | 0.026843 | 0.026843 | 0.92481 | 0.13421 | 0.11683 | 0.13421
1 | 404.6 | 0.0080858 | 0.074166 | 0.030671 | 0.11646 | 0.027161 | 0.027161 | 0.92005 | 0.13259 | 0.11509 | 0.13259
1 | 404.8 | 0.0081227 | 0.072852 | 0.030863 | 0.11473 | 0.027487 | 0.027487 | 0.91526 | 0.131 | 0.11339 | 0.131
1 | 405 | 0.0081598 | 0.071573 | 0.031057 | 0.11305 | 0.027818 | 0.027818 | 0.91045 | 0.12943 | 0.11173 | 0.12943
1 | 405.2 | 0.0081972 | 0.070328 | 0.031253 | 0.11141 | 0.028157 | 0.028157 | 0.90563 | 0.1279 | 0.1101 | 0.1279
1 | 405.4 | 0.0082349 | 0.069116 | 0.031451 | 0.1098 | 0.028502 | 0.028502 | 0.9008 | 0.1264 | 0.10851 | 0.1264
1 | 405.6 | 0.0082728 | 0.067935 | 0.03165 | 0.10823 | 0.028855 | 0.028855 | 0.89597 | 0.12492 | 0.10696 | 0.12492
1 | 405.8 | 0.008311 | 0.066785 | 0.031852 | 0.10669 | 0.029215 | 0.029215 | 0.89115 | 0.12347 | 0.10544 | 0.12347
1 | 406 | 0.0083494 | 0.065664 | 0.032055 | 0.10519 | 0.029583 | 0.029583 | 0.88634 | 0.12205 | 0.10395 | 0.12205
1 | 406.2 | 0.0083881 | 0.064571 | 0.032261 | 0.10372 | 0.029959 | 0.029959 | 0.88155 | 0.12065 | 0.10249 | 0.12065
1 | 406.4 | 0.0084271 | 0.063507 | 0.032468 | 0.10229 | 0.030342 | 0.030342 | 0.87677 | 0.11928 | 0.10106 | 0.11928
1 | 406.6 | 0.0084663 | 0.062469 | 0.032678 | 0.10088 | 0.030734 | 0.030734 | 0.87202 | 0.11794 | 0.099664 | 0.11794
1 | 406.8 | 0.0085058 | 0.061456 | 0.032889 | 0.099509 | 0.031135 | 0.031135 | 0.8673 | 0.11661 | 0.098297 | 0.11661
1 | 407 | 0.0085456 | 0.060469 | 0.033103 | 0.098165 | 0.031545 | 0.031545 | 0.86261 | 0.11531 | 0.096957 | 0.11531
1 | 407.2 | 0.0085856 | 0.059506 | 0.033319 | 0.09685 | 0.031964 | 0.031964 | 0.85794 | 0.11404 | 0.095645 | 0.11404
1 | 407.4 | 0.008626 | 0.058566 | 0.033537 | 0.095563 | 0.032392 | 0.032392 | 0.85331 | 0.11278 | 0.09436 | 0.11278
1 | 407.6 | 0.0086666 | 0.057649 | 0.033757 | 0.094303 | 0.03283 | 0.03283 | 0.84872 | 0.11155 | 0.0931 | 0.11155
1 | 407.8 | 0.0087075 | 0.056754 | 0.033979 | 0.09307 | 0.033279 | 0.033279 | 0.84416 | 0.11034 | 0.091866 | 0.11034
1 | 408 | 0.0087487 | 0.05588 | 0.034204 | 0.091862 | 0.033737 | 0.033737 | 0.83965 | 0.10915 | 0.090657 | 0.10915
1 | 408.2 | 0.0087901 | 0.055027 | 0.03443 | 0.09068 | 0.034207 | 0.034207 | 0.83517 | 0.10798 | 0.089471 | 0.10798
1 | 408.4 | 0.0088319 | 0.054194 | 0.03466 | 0.089522 | 0.034687 | 0.034687 | 0.83073 | 0.10683 | 0.088309 | 0.10683
1 | 408.6 | 0.008874 | 0.05338 | 0.034891 | 0.088388 | 0.035179 | 0.035179 | 0.82633 | 0.1057 | 0.08717 | 0.1057
1 | 408.8 | 0.0089163 | 0.052585 | 0.035125 | 0.087276 | 0.035683 | 0.035683 | 0.82198 | 0.10459 | 0.086052 | 0.10459
1 | 409 | 0.008959 | 0.051808 | 0.035361 | 0.086188 | 0.0362 | 0.0362 | 0.81767 | 0.10349 | 0.084957 | 0.10349
1 | 409.2 | 0.009002 | 0.051049 | 0.0356 | 0.085121 | 0.036729 | 0.036729 | 0.8134 | 0.10242 | 0.083882 | 0.10242
1 | 409.4 | 0.0090453 | 0.050307 | 0.035841 | 0.084075 | 0.037271 | 0.037271 | 0.80917 | 0.10136 | 0.082827 | 0.10136
1 | 409.6 | 0.0090888 | 0.049582 | 0.036085 | 0.08305 | 0.037827 | 0.037827 | 0.80498 | 0.10032 | 0.081793 | 0.10032
1 | 409.8 | 0.0091327 | 0.048873 | 0.036331 | 0.082045 | 0.038398 | 0.038398 | 0.80084 | 0.099295 | 0.080778 | 0.099295
1 | 410 | 0.009177 | 0.04818 | 0.03658 | 0.08106 | 0.038982 | 0.038982 | 0.79674 | 0.098287 | 0.079782 | 0.098287
1 | 410.2 | 0.0092215 | 0.047502 | 0.036831 | 0.080095 | 0.039582 | 0.039582 | 0.79269 | 0.097295 | 0.078805 | 0.097295
1 | 410.4 | 0.0092663 | 0.046839 | 0.037085 | 0.079148 | 0.040198 | 0.040198 | 0.78868 | 0.096319 | 0.077845 | 0.096319
1 | 410.6 | 0.0093115 | 0.04619 | 0.037342 | 0.078219 | 0.04083 | 0.04083 | 0.78471 | 0.095358 | 0.076903 | 0.095358
1 | 410.8 | 0.009357 | 0.045555 | 0.037601 | 0.077308 | 0.04148 | 0.04148 | 0.78078 | 0.094412 | 0.075978 | 0.094412
1 | 411 | 0.0094029 | 0.044934 | 0.037864 | 0.076414 | 0.042146 | 0.042146 | 0.77689 | 0.093481 | 0.07507 | 0.093481
1 | 411.2 | 0.0094491 | 0.044326 | 0.038129 | 0.075537 | 0.042831 | 0.042831 | 0.77305 | 0.092564 | 0.074179 | 0.092564
1 | 411.4 | 0.0094956 | 0.043731 | 0.038397 | 0.074677 | 0.043535 | 0.043535 | 0.76925 | 0.091661 | 0.073303 | 0.091661
1 | 411.6 | 0.0095424 | 0.043149 | 0.038668 | 0.073832 | 0.044259 | 0.044259 | 0.76549 | 0.090772 | 0.072443 | 0.090772
1 | 411.8 | 0.0095896 | 0.042578 | 0.038941 | 0.073004 | 0.045004 | 0.045004 | 0.76177 | 0.089897 | 0.071598 | 0.089897
1 | 412 | 0.0096372 | 0.04202 | 0.039218 | 0.072191 | 0.045769 | 0.045769 | 0.75809 | 0.089034 | 0.070767 | 0.089034
1 | 412.2 | 0.0096851 | 0.041473 | 0.039498 | 0.071392 | 0.046557 | 0.046557 | 0.75445 | 0.088185 | 0.069952 | 0.088185
1 | 412.4 | 0.0097333 | 0.040937 | 0.039781 | 0.070608 | 0.047368 | 0.047368 | 0.75085 | 0.087348 | 0.06915 | 0.087348
1 | 412.6 | 0.009782 | 0.040412 | 0.040067 | 0.069839 | 0.048203 | 0.048203 | 0.74729 | 0.086524 | 0.068362 | 0.086524
1 | 412.8 | 0.0098309 | 0.039898 | 0.040356 | 0.069083 | 0.049063 | 0.049063 | 0.74377 | 0.085711 | 0.067588 | 0.085711
1 | 413 | 0.0098803 | 0.039394 | 0.040648 | 0.068341 | 0.049949 | 0.049949 | 0.74029 | 0.084911 | 0.066827 | 0.084911
1 | 413.2 | 0.00993 | 0.038901 | 0.040944 | 0.067613 | 0.050862 | 0.050862 | 0.73684 | 0.084122 | 0.066078 | 0.084122
1 | 413.4 | 0.0099801 | 0.038417 | 0.041243 | 0.066897 | 0.051803 | 0.051803 | 0.73343 | 0.083344 | 0.065343 | 0.083344
1 | 413.6 | 0.010031 | 0.037942 | 0.041545 | 0.066194 | 0.052774 | 0.052774 | 0.73006 | 0.082578 | 0.064619 | 0.082578
1 | 413.8 | 0.010081 | 0.037477 | 0.041851 | 0.065503 | 0.053776 | 0.053776 | 0.72673 | 0.081823 | 0.063908 | 0.081823
1 | 414 | 0.010133 | 0.037021 | 0.04216 | 0.064825 | 0.05481 | 0.05481 | 0.72343 | 0.081078 | 0.063208 | 0.081078
1 | 414.2 | 0.010184 | 0.036574 | 0.042473 | 0.064158 | 0.055877 | 0.055877 | 0.72016 | 0.080344 | 0.06252 | 0.080344
1 | 414.4 | 0.010236 | 0.036136 | 0.042789 | 0.063503 | 0.05698 | 0.05698 | 0.71693 | 0.079621 | 0.061844 | 0.079621
1 | 414.6 | 0.010289 | 0.035706 | 0.043109 | 0.062859 | 0.058119 | 0.058119 | 0.71374 | 0.078907 | 0.061178 | 0.078907
1 | 414.8 | 0.010341 | 0.035284 | 0.043432 | 0.062226 | 0.059297 | 0.059297 | 0.71057 | 0.078203 | 0.060523 | 0.078203
1 | 415 | 0.010395 | 0.03487 | 0.04376 | 0.061604 | 0.060514 | 0.060514 | 0.70745 | 0.077509 | 0.059878 | 0.077509
1 | 415.2 | 0.010448 | 0.034464 | 0.044091 | 0.060992 | 0.061773 | 0.061773 | 0.70435 | 0.076825 | 0.059244 | 0.076825
1 | 415.4 | 0.010502 | 0.034066 | 0.044426 | 0.060391 | 0.063076 | 0.063076 | 0.70129 | 0.07615 | 0.05862 | 0.07615
1 | 415.6 | 0.010557 | 0.033675 | 0.044765 | 0.0598 | 0.064425 | 0.064425 | 0.69825 | 0.075484 | 0.058006 | 0.075484
1 | 415.8 | 0.010612 | 0.033291 | 0.045108 | 0.059219 | 0.065822 | 0.065822 | 0.69525 | 0.074827 | 0.057401 | 0.074827
1 | 416 | 0.010667 | 0.032915 | 0.045455 | 0.058648 | 0.067269 | 0.067269 | 0.69229 | 0.07418 | 0.056806 | 0.07418
1 | 416.2 | 0.010723 | 0.032545 | 0.045807 | 0.058086 | 0.068768 | 0.068768 | 0.68935 | 0.07354 | 0.05622 | 0.07354
1 | 416.4 | 0.010779 | 0.032182 | 0.046162 | 0.057533 | 0.070323 | 0.070323 | 0.68644 | 0.07291 | 0.055644 | 0.07291
1 | 416.6 | 0.010835 | 0.031826 | 0.046522 | 0.056989 | 0.071935 | 0.071935 | 0.68356 | 0.072287 | 0.055076 | 0.072287
1 | 416.8 | 0.010892 | 0.031476 | 0.046886 | 0.056455 | 0.073607 | 0.073607 | 0.68071 | 0.071673 | 0.054517 | 0.071673
1 | 417 | 0.01095 | 0.031132 | 0.047254 | 0.055929 | 0.075343 | 0.075343 | 0.67789 | 0.071067 | 0.053966 | 0.071067
1 | 417.2 | 0.011008 | 0.030795 | 0.047627 | 0.055411 | 0.077144 | 0.077144 | 0.67509 | 0.070469 | 0.053424 | 0.070469
1 | 417.4 | 0.011066 | 0.030464 | 0.048005 | 0.054902 | 0.079015 | 0.079015 | 0.67233 | 0.069879 | 0.05289 | 0.069879
1 | 417.6 | 0.011125 | 0.030138 | 0.048387 | 0.054401 | 0.080959 | 0.080959 | 0.66959 | 0.069296 | 0.052364 | 0.069296
1 | 417.8 | 0.011184 | 0.029818 | 0.048774 | 0.053908 | 0.082978 | 0.082978 | 0.66688 | 0.068721 | 0.051845 | 0.068721
1 | 418 | 0.011244 | 0.029504 | 0.049166 | 0.053424 | 0.085077 | 0.085077 | 0.66419 | 0.068153 | 0.051335 | 0.068153
1 | 418.2 | 0.011305 | 0.029196 | 0.049562 | 0.052946 | 0.08726 | 0.08726 | 0.66153 | 0.067592 | 0.050832 | 0.067592
1 | 418.4 | 0.011365 | 0.028892 | 0.049964 | 0.052476 | 0.089529 | 0.089529 | 0.6589 | 0.067039 | 0.050336 | 0.067039
1 | 418.6 | 0.011427 | 0.028594 | 0.050371 | 0.052014 | 0.091888 | 0.091888 | 0.6563 | 0.066492 | 0.049848 | 0.066492
1 | 418.8 | 0.011488 | 0.028301 | 0.050782 | 0.051559 | 0.094343 | 0.094343 | 0.65371 | 0.065953 | 0.049367 | 0.065953
1 | 419 | 0.011551 | 0.028013 | 0.0512 | 0.051111 | 0.096896 | 0.096896 | 0.65116 | 0.06542 | 0.048892 | 0.06542
1 | 419.2 | 0.011613 | 0.02773 | 0.051622 | 0.05067 | 0.099553 | 0.099553 | 0.64862 | 0.064893 | 0.048425 | 0.064893
1 | 419.4 | 0.011677 | 0.027452 | 0.05205 | 0.050236 | 0.10232 | 0.10232 | 0.64611 | 0.064374 | 0.047964 | 0.064374
1 | 419.6 | 0.01174 | 0.027178 | 0.052483 | 0.049808 | 0.10519 | 0.10519 | 0.64363 | 0.06386 | 0.04751 | 0.06386
1 | 419.8 | 0.011805 | 0.026909 | 0.052922 | 0.049387 | 0.10818 | 0.10818 | 0.64116 | 0.063354 | 0.047063 | 0.063354
1 | 420 | 0.011869 | 0.026645 | 0.053367 | 0.048973 | 0.11129 | 0.11129 | 0.63872 | 0.062853 | 0.046621 | 0.062853
1 | 420.2 | 0.011935 | 0.026385 | 0.053817 | 0.048565 | 0.11452 | 0.11452 | 0.63631 | 0.062358 | 0.046186 | 0.062358
1 | 420.4 | 0.012001 | 0.026129 | 0.054274 | 0.048163 | 0.11788 | 0.11788 | 0.63391 | 0.061869 | 0.045757 | 0.061869
1 | 420.6 | 0.012067 | 0.025877 | 0.054736 | 0.047767 | 0.12136 | 0.12136 | 0.63154 | 0.061387 | 0.045334 | 0.061387
1 | 420.8 | 0.012134 | 0.02563 | 0.055205 | 0.047377 | 0.12498 | 0.12498 | 0.62919 | 0.06091 | 0.044917 | 0.06091
1 | 421 | 0.012202 | 0.025387 | 0.05568 | 0.046993 | 0.12873 | 0.12873 | 0.62686 | 0.060438 | 0.044505 | 0.060438
1 | 421.2 | 0.01227 | 0.025147 | 0.056162 | 0.046615 | 0.13262 | 0.13262 | 0.62455 | 0.059972 | 0.0441 | 0.059972
1 | 421.4 | 0.012338 | 0.024912 | 0.056649 | 0.046243 | 0.13664 | 0.13664 | 0.62226 | 0.059512 | 0.043699 | 0.059512
1 | 421.6 | 0.012408 | 0.02468 | 0.057144 | 0.045875 | 0.1408 | 0.1408 | 0.61999 | 0.059058 | 0.043304 | 0.059058
1 | 421.8 | 0.012477 | 0.024452 | 0.057645 | 0.045514 | 0.14509 | 0.14509 | 0.61774 | 0.058608 | 0.042915 | 0.058608
1 | 422 | 0.012548 | 0.024227 | 0.058153 | 0.045158 | 0.14951 | 0.14951 | 0.61551 | 0.058164 | 0.042531 | 0.058164
1 | 422.2 | 0.012619 | 0.024007 | 0.058669 | 0.044807 | 0.15407 | 0.15407 | 0.61331 | 0.057725 | 0.042152 | 0.057725
1 | 422.4 | 0.012691 | 0.023789 | 0.059191 | 0.044461 | 0.15874 | 0.15874 | 0.61112 | 0.057291 | 0.041778 | 0.057291
1 | 422.6 | 0.012763 | 0.023575 | 0.059721 | 0.04412 | 0.16354 | 0.16354 | 0.60894 | 0.056862 | 0.041409 | 0.056862
1 | 422.8 | 0.012836 | 0.023365 | 0.060258 | 0.043784 | 0.16844 | 0.16844 | 0.60679 | 0.056438 | 0.041045 | 0.056438
1 | 423 | 0.012909 | 0.023158 | 0.060802 | 0.043453 | 0.17345 | 0.17345 | 0.60466 | 0.056019 | 0.040685 | 0.056019
1 | 423.2 | 0.012983 | 0.022954 | 0.061355 | 0.043127 | 0.17854 | 0.17854 | 0.60254 | 0.055605 | 0.040331 | 0.055605
1 | 423.4 | 0.013058 | 0.022753 | 0.061915 | 0.042806 | 0.18372 | 0.18372 | 0.60044 | 0.055195 | 0.039981 | 0.055195
1 | 423.6 | 0.013133 | 0.022555 | 0.062484 | 0.042489 | 0.18896 | 0.18896 | 0.59836 | 0.05479 | 0.039635 | 0.05479
1 | 423.8 | 0.013209 | 0.022361 | 0.06306 | 0.042177 | 0.19426 | 0.19426 | 0.5963 | 0.05439 | 0.039295 | 0.05439
1 | 424 | 0.013286 | 0.022169 | 0.063645 | 0.041869 | 0.1996 | 0.1996 | 0.59425 | 0.053994 | 0.038958 | 0.053994
1 | 424.2 | 0.013363 | 0.02198 | 0.064239 | 0.041566 | 0.20496 | 0.20496 | 0.59223 | 0.053602 | 0.038626 | 0.053602
1 | 424.4 | 0.013441 | 0.021794 | 0.064841 | 0.041267 | 0.21033 | 0.21033 | 0.59021 | 0.053215 | 0.038298 | 0.053215
1 | 424.6 | 0.01352 | 0.021611 | 0.065452 | 0.040972 | 0.2157 | 0.2157 | 0.58822 | 0.052832 | 0.037974 | 0.052832
1 | 424.8 | 0.013599 | 0.021431 | 0.066073 | 0.040682 | 0.22104 | 0.22104 | 0.58624 | 0.052453 | 0.037654 | 0.052453
1 | 425 | 0.013679 | 0.021253 | 0.066702 | 0.040395 | 0.22635 | 0.22635 | 0.58427 | 0.052079 | 0.037339 | 0.052079
1 | 425.2 | 0.01376 | 0.021078 | 0.067341 | 0.040113 | 0.23161 | 0.23161 | 0.58233 | 0.051708 | 0.037027 | 0.051708
1 | 425.4 | 0.013842 | 0.020906 | 0.06799 | 0.039834 | 0.23681 | 0.23681 | 0.58039 | 0.051342 | 0.036719 | 0.051342
1 | 425.6 | 0.013924 | 0.020736 | 0.068649 | 0.03956 | 0.24194 | 0.24194 | 0.57848 | 0.050979 | 0.036415 | 0.050979
1 | 425.8 | 0.014007 | 0.020569 | 0.069317 | 0.039289 | 0.24698 | 0.24698 | 0.57657 | 0.050621 | 0.036115 | 0.050621
1 | 426 | 0.014091 | 0.020405 | 0.069996 | 0.039022 | 0.25192 | 0.25192 | 0.57469 | 0.050266 | 0.035818 | 0.050266
1 | 426.2 | 0.014175 | 0.020242 | 0.070686 | 0.038759 | 0.25676 | 0.25676 | 0.57282 | 0.049915 | 0.035526 | 0.049915
1 | 426.4 | 0.01426 | 0.020082 | 0.071386 | 0.0385 | 0.26149 | 0.26149 | 0.57096 | 0.049568 | 0.035236 | 0.049568
1 | 426.6 | 0.014346 | 0.019925 | 0.072098 | 0.038244 | 0.26611 | 0.26611 | 0.56911 | 0.049224 | 0.034951 | 0.049224
1 | 426.8 | 0.014433 | 0.01977 | 0.07282 | 0.037991 | 0.2706 | 0.2706 | 0.56729 | 0.048885 | 0.034668 | 0.048885
1 | 427 | 0.01452 | 0.019617 | 0.073555 | 0.037743 | 0.27496 | 0.27496 | 0.56547 | 0.048548 | 0.034389 | 0.048548
1 | 427.2 | 0.014609 | 0.019466 | 0.074301 | 0.037497 | 0.27919 | 0.27919 | 0.56367 | 0.048216 | 0.034114 | 0.048216
1 | 427.4 | 0.014698 | 0.019317 | 0.075059 | 0.037255 | 0.28329 | 0.28329 | 0.56188 | 0.047886 | 0.033842 | 0.047886
1 | 427.6 | 0.014788 | 0.019171 | 0.075829 | 0.037017 | 0.28726 | 0.28726 | 0.56011 | 0.047561 | 0.033573 | 0.047561
1 | 427.8 | 0.014879 | 0.019027 | 0.076612 | 0.036781 | 0.29109 | 0.29109 | 0.55835 | 0.047238 | 0.033307 | 0.047238
1 | 428 | 0.01497 | 0.018884 | 0.077408 | 0.036549 | 0.29479 | 0.29479 | 0.5566 | 0.046919 | 0.033045 | 0.046919
1 | 428.2 | 0.015063 | 0.018744 | 0.078217 | 0.03632 | 0.29835 | 0.29835 | 0.55486 | 0.046603 | 0.032785 | 0.046603
1 | 428.4 | 0.015156 | 0.018606 | 0.079039 | 0.036094 | 0.30178 | 0.30178 | 0.55314 | 0.046291 | 0.032529 | 0.046291
1 | 428.6 | 0.01525 | 0.01847 | 0.079876 | 0.035871 | 0.30509 | 0.30509 | 0.55143 | 0.045982 | 0.032275 | 0.045982
1 | 428.8 | 0.015345 | 0.018335 | 0.080726 | 0.035651 | 0.30826 | 0.30826 | 0.54974 | 0.045675 | 0.032025 | 0.045675
1 | 429 | 0.015441 | 0.018203 | 0.081591 | 0.035435 | 0.3113 | 0.3113 | 0.54805 | 0.045372 | 0.031777 | 0.045372
1 | 429.2 | 0.015538 | 0.018072 | 0.082471 | 0.035221 | 0.31423 | 0.31423 | 0.54638 | 0.045072 | 0.031532 | 0.045072
1 | 429.4 | 0.015636 | 0.017944 | 0.083366 | 0.03501 | 0.31703 | 0.31703 | 0.54472 | 0.044775 | 0.031291 | 0.044775
1 | 429.6 | 0.015735 | 0.017817 | 0.084277 | 0.034802 | 0.31971 | 0.31971 | 0.54307 | 0.044481 | 0.031051 | 0.044481
1 | 429.8 | 0.015834 | 0.017691 | 0.085203 | 0.034597 | 0.32228 | 0.32228 | 0.54143 | 0.04419 | 0.030815 | 0.04419
1 | 430 | 0.015935 | 0.017568 | 0.086147 | 0.034394 | 0.32474 | 0.32474 | 0.53981 | 0.043902 | 0.030581 | 0.043902
1 | 430.2 | 0.016036 | 0.017446 | 0.087106 | 0.034194 | 0.32709 | 0.32709 | 0.53819 | 0.043617 | 0.03035 | 0.043617
1 | 430.4 | 0.016139 | 0.017326 | 0.088083 | 0.033997 | 0.32933 | 0.32933 | 0.53659 | 0.043334 | 0.030122 | 0.043334
1 | 430.6 | 0.016242 | 0.017208 | 0.089078 | 0.033803 | 0.33147 | 0.33147 | 0.535 | 0.043055 | 0.029896 | 0.043055
1 | 430.8 | 0.016347 | 0.017091 | 0.090091 | 0.033611 | 0.33352 | 0.33352 | 0.53342 | 0.042778 | 0.029673 | 0.042778
1 | 431 | 0.016452 | 0.016976 | 0.091122 | 0.033422 | 0.33546 | 0.33546 | 0.53185 | 0.042503 | 0.029452 | 0.042503
1 | 431.2 | 0.016559 | 0.016863 | 0.092173 | 0.033235 | 0.33732 | 0.33732 | 0.53029 | 0.042232 | 0.029234 | 0.042232
1 | 431.4 | 0.016666 | 0.016751 | 0.093243 | 0.033051 | 0.33909 | 0.33909 | 0.52874 | 0.041963 | 0.029018 | 0.041963
1 | 431.6 | 0.016775 | 0.01664 | 0.094333 | 0.03287 | 0.34077 | 0.34077 | 0.5272 | 0.041697 | 0.028804 | 0.041697
1 | 431.8 | 0.016884 | 0.016532 | 0.095444 | 0.03269 | 0.34237 | 0.34237 | 0.52568 | 0.041433 | 0.028593 | 0.041433
1 | 432 | 0.016995 | 0.016424 | 0.096576 | 0.032514 | 0.34388 | 0.34388 | 0.52416 | 0.041172 | 0.028384 | 0.041172
1 | 432.2 | 0.017107 | 0.016318 | 0.09773 | 0.032339 | 0.34533 | 0.34533 | 0.52265 | 0.040913 | 0.028178 | 0.040913
1 | 432.4 | 0.01722 | 0.016214 | 0.098906 | 0.032167 | 0.34669 | 0.34669 | 0.52116 | 0.040657 | 0.027973 | 0.040657
1 | 432.6 | 0.017334 | 0.016111 | 0.10011 | 0.031997 | 0.34799 | 0.34799 | 0.51967 | 0.040403 | 0.027771 | 0.040403
1 | 432.8 | 0.017449 | 0.016009 | 0.10133 | 0.03183 | 0.34921 | 0.34921 | 0.51819 | 0.040152 | 0.027571 | 0.040152
1 | 433 | 0.017565 | 0.015909 | 0.10258 | 0.031664 | 0.35038 | 0.35038 | 0.51672 | 0.039903 | 0.027373 | 0.039903
1 | 433.2 | 0.017683 | 0.01581 | 0.10385 | 0.031501 | 0.35147 | 0.35147 | 0.51527 | 0.039656 | 0.027178 | 0.039656
1 | 433.4 | 0.017801 | 0.015712 | 0.10515 | 0.031341 | 0.35251 | 0.35251 | 0.51382 | 0.039412 | 0.026984 | 0.039412
1 | 433.6 | 0.017921 | 0.015616 | 0.10647 | 0.031182 | 0.35348 | 0.35348 | 0.51238 | 0.03917 | 0.026793 | 0.03917
1 | 433.8 | 0.018042 | 0.015521 | 0.10782 | 0.031025 | 0.3544 | 0.3544 | 0.51095 | 0.03893 | 0.026603 | 0.03893
1 | 434 | 0.018165 | 0.015427 | 0.1092 | 0.030871 | 0.35526 | 0.35526 | 0.50953 | 0.038692 | 0.026416 | 0.038692
1 | 434.2 | 0.018288 | 0.015334 | 0.11061 | 0.030719 | 0.35607 | 0.35607 | 0.50812 | 0.038457 | 0.02623 | 0.038457
1 | 434.4 | 0.018413 | 0.015243 | 0.11205 | 0.030568 | 0.35683 | 0.35683 | 0.50671 | 0.038224 | 0.026047 | 0.038224
1 | 434.6 | 0.018539 | 0.015153 | 0.11352 | 0.03042 | 0.35755 | 0.35755 | 0.50532 | 0.037993 | 0.025865 | 0.037993
1 | 434.8 | 0.018666 | 0.015064 | 0.11502 | 0.030274 | 0.35821 | 0.35821 | 0.50393 | 0.037764 | 0.025685 | 0.037764
1 | 435 | 0.018795 | 0.014976 | 0.11655 | 0.030129 | 0.35883 | 0.35883 | 0.50256 | 0.037537 | 0.025507 | 0.037537
1 | 435.2 | 0.018925 | 0.01489 | 0.11812 | 0.029987 | 0.3594 | 0.3594 | 0.50119 | 0.037312 | 0.025331 | 0.037312
1 | 435.4 | 0.019056 | 0.014804 | 0.11972 | 0.029846 | 0.35994 | 0.35994 | 0.49983 | 0.03709 | 0.025157 | 0.03709
1 | 435.6 | 0.019189 | 0.01472 | 0.12136 | 0.029708 | 0.36043 | 0.36043 | 0.49848 | 0.036869 | 0.024985 | 0.036869
1 | 435.8 | 0.019323 | 0.014637 | 0.12304 | 0.029571 | 0.36088 | 0.36088 | 0.49714 | 0.03665 | 0.024814 | 0.03665
1 | 436 | 0.019459 | 0.014555 | 0.12475 | 0.029436 | 0.3613 | 0.3613 | 0.4958 | 0.036434 | 0.024645 | 0.036434
1 | 436.2 | 0.019596 | 0.014474 | 0.1265 | 0.029304 | 0.36168 | 0.36168 | 0.49447 | 0.036219 | 0.024478 | 0.036219
1 | 436.4 | 0.019734 | 0.014394 | 0.1283 | 0.029172 | 0.36202 | 0.36202 | 0.49316 | 0.036006 | 0.024313 | 0.036006
1 | 436.6 | 0.019874 | 0.014316 | 0.13013 | 0.029043 | 0.36233 | 0.36233 | 0.49185 | 0.035795 | 0.024149 | 0.035795
1 | 436.8 | 0.020015 | 0.014238 | 0.13201 | 0.028915 | 0.36261 | 0.36261 | 0.49054 | 0.035586 | 0.023987 | 0.035586
1 | 437 | 0.020158 | 0.014161 | 0.13394 | 0.02879 | 0.36286 | 0.36286 | 0.48925 | 0.035379 | 0.023826 | 0.035379
1 | 437.2 | 0.020303 | 0.014085 | 0.13591 | 0.028665 | 0.36308 | 0.36308 | 0.48796 | 0.035173 | 0.023667 | 0.035173
1 | 437.4 | 0.020449 | 0.014011 | 0.13793 | 0.028543 | 0.36327 | 0.36327 | 0.48668 | 0.03497 | 0.02351 | 0.03497
1 | 437.6 | 0.020596 | 0.013937 | 0.14 | 0.028422 | 0.36343 | 0.36343 | 0.48541 | 0.034768 | 0.023354 | 0.034768
1 | 437.8 | 0.020745 | 0.013864 | 0.14212 | 0.028303 | 0.36357 | 0.36357 | 0.48414 | 0.034568 | 0.0232 | 0.034568
1 | 438 | 0.020896 | 0.013792 | 0.1443 | 0.028186 | 0.36368 | 0.36368 | 0.48289 | 0.034369 | 0.023047 | 0.034369
1 | 438.2 | 0.021048 | 0.013721 | 0.14653 | 0.02807 | 0.36377 | 0.36377 | 0.48164 | 0.034173 | 0.022896 | 0.034173
1 | 438.4 | 0.021203 | 0.013651 | 0.14882 | 0.027956 | 0.36383 | 0.36383 | 0.48039 | 0.033978 | 0.022746 | 0.033978
1 | 438.6 | 0.021358 | 0.013582 | 0.15117 | 0.027843 | 0.36387 | 0.36387 | 0.47916 | 0.033785 | 0.022598 | 0.033785
1 | 438.8 | 0.021516 | 0.013514 | 0.15358 | 0.027732 | 0.36388 | 0.36388 | 0.47793 | 0.033593 | 0.022451 | 0.033593
1 | 439 | 0.021675 | 0.013447 | 0.15605 | 0.027623 | 0.36388 | 0.36388 | 0.47671 | 0.033403 | 0.022305 | 0.033403
1 | 439.2 | 0.021836 | 0.013381 | 0.15859 | 0.027515 | 0.36385 | 0.36385 | 0.47549 | 0.033215 | 0.022161 | 0.033215
1 | 439.4 | 0.021999 | 0.013315 | 0.16121 | 0.027409 | 0.3638 | 0.3638 | 0.47428 | 0.033028 | 0.022019 | 0.033028
1 | 439.6 | 0.022164 | 0.013251 | 0.16389 | 0.027304 | 0.36374 | 0.36374 | 0.47308 | 0.032843 | 0.021878 | 0.032843
1 | 439.8 | 0.02233 | 0.013187 | 0.16665 | 0.027201 | 0.36366 | 0.36366 | 0.47189 | 0.03266 | 0.021738 | 0.03266
1 | 440 | 0.022499 | 0.013124 | 0.16949 | 0.027099 | 0.36356 | 0.36356 | 0.4707 | 0.032478 | 0.021599 | 0.032478
1 | 440.2 | 0.022669 | 0.013062 | 0.1724 | 0.026998 | 0.36344 | 0.36344 | 0.46952 | 0.032297 | 0.021462 | 0.032297
1 | 440.4 | 0.022841 | 0.013001 | 0.17541 | 0.026899 | 0.3633 | 0.3633 | 0.46834 | 0.032118 | 0.021326 | 0.032118
1 | 440.6 | 0.023015 | 0.01294 | 0.1785 | 0.026802 | 0.36315 | 0.36315 | 0.46717 | 0.031941 | 0.021191 | 0.031941
1 | 440.8 | 0.023191 | 0.012881 | 0.18168 | 0.026706 | 0.36299 | 0.36299 | 0.46601 | 0.031765 | 0.021058 | 0.031765
1 | 441 | 0.02337 | 0.012822 | 0.18495 | 0.026611 | 0.36281 | 0.36281 | 0.46486 | 0.031591 | 0.020926 | 0.031591
1 | 441.2 | 0.02355 | 0.012764 | 0.18833 | 0.026518 | 0.36261 | 0.36261 | 0.46371 | 0.031418 | 0.020795 | 0.031418
1 | 441.4 | 0.023732 | 0.012707 | 0.19181 | 0.026426 | 0.3624 | 0.3624 | 0.46256 | 0.031246 | 0.020665 | 0.031246
1 | 441.6 | 0.023917 | 0.01265 | 0.1954 | 0.026335 | 0.36218 | 0.36218 | 0.46143 | 0.031076 | 0.020537 | 0.031076
1 | 441.8 | 0.024104 | 0.012594 | 0.1991 | 0.026246 | 0.36195 | 0.36195 | 0.4603 | 0.030907 | 0.020409 | 0.030907
1 | 442 | 0.024292 | 0.012539 | 0.20291 | 0.026158 | 0.3617 | 0.3617 | 0.45917 | 0.03074 | 0.020283 | 0.03074
1 | 442.2 | 0.024484 | 0.012485 | 0.20685 | 0.026072 | 0.36144 | 0.36144 | 0.45805 | 0.030574 | 0.020158 | 0.030574
1 | 442.4 | 0.024677 | 0.012431 | 0.21091 | 0.025987 | 0.36117 | 0.36117 | 0.45694 | 0.030409 | 0.020035 | 0.030409
1 | 442.6 | 0.024873 | 0.012378 | 0.21511 | 0.025903 | 0.36089 | 0.36089 | 0.45583 | 0.030246 | 0.019912 | 0.030246
1 | 442.8 | 0.025071 | 0.012326 | 0.21944 | 0.02582 | 0.3606 | 0.3606 | 0.45473 | 0.030084 | 0.019791 | 0.030084
1 | 443 | 0.025271 | 0.012275 | 0.22392 | 0.025739 | 0.3603 | 0.3603 | 0.45363 | 0.029923 | 0.01967 | 0.029923
1 | 443.2 | 0.025474 | 0.012224 | 0.22854 | 0.025659 | 0.35999 | 0.35999 | 0.45254 | 0.029764 | 0.019551 | 0.029764
1 | 443.4 | 0.025679 | 0.012174 | 0.23333 | 0.02558 | 0.35966 | 0.35966 | 0.45146 | 0.029606 | 0.019433 | 0.029606
1 | 443.6 | 0.025887 | 0.012125 | 0.23827 | 0.025502 | 0.35933 | 0.35933 | 0.45038 | 0.029449 | 0.019315 | 0.029449
1 | 443.8 | 0.026097 | 0.012076 | 0.24338 | 0.025426 | 0.35899 | 0.35899 | 0.44931 | 0.029293 | 0.019199 | 0.029293
1 | 444 | 0.02631 | 0.012028 | 0.24866 | 0.025351 | 0.35865 | 0.35865 | 0.44824 | 0.029139 | 0.019084 | 0.029139
1 | 444.2 | 0.026525 | 0.01198 | 0.25413 | 0.025277 | 0.35829 | 0.35829 | 0.44718 | 0.028986 | 0.01897 | 0.028986
1 | 444.4 | 0.026743 | 0.011934 | 0.25978 | 0.025204 | 0.35792 | 0.35792 | 0.44612 | 0.028834 | 0.018857 | 0.028834
1 | 444.6 | 0.026964 | 0.011887 | 0.26563 | 0.025133 | 0.35755 | 0.35755 | 0.44507 | 0.028683 | 0.018745 | 0.028683
1 | 444.8 | 0.027188 | 0.011842 | 0.27168 | 0.025063 | 0.35717 | 0.35717 | 0.44402 | 0.028534 | 0.018634 | 0.028534
1 | 445 | 0.027414 | 0.011797 | 0.27794 | 0.024993 | 0.35679 | 0.35679 | 0.44298 | 0.028385 | 0.018524 | 0.028385
1 | 445.2 | 0.027643 | 0.011753 | 0.28441 | 0.024925 | 0.35639 | 0.35639 | 0.44194 | 0.028238 | 0.018415 | 0.028238
1 | 445.4 | 0.027876 | 0.011709 | 0.2911 | 0.024859 | 0.35599 | 0.35599 | 0.44091 | 0.028092 | 0.018307 | 0.028092
1 | 445.6 | 0.028111 | 0.011666 | 0.29802 | 0.024793 | 0.35559 | 0.35559 | 0.43989 | 0.027947 | 0.0182 | 0.027947
1 | 445.8 | 0.028349 | 0.011624 | 0.30517 | 0.024729 | 0.35517 | 0.35517 | 0.43887 | 0.027803 | 0.018093 | 0.027803
1 | 446 | 0.02859 | 0.011582 | 0.31255 | 0.024665 | 0.35476 | 0.35476 | 0.43785 | 0.027661 | 0.017988 | 0.027661
1 | 446.2 | 0.028834 | 0.011541 | 0.32017 | 0.024603 | 0.35433 | 0.35433 | 0.43684 | 0.027519 | 0.017884 | 0.027519
1 | 446.4 | 0.029081 | 0.0115 | 0.32803 | 0.024542 | 0.3539 | 0.3539 | 0.43584 | 0.027379 | 0.01778 | 0.027379
1 | 446.6 | 0.029332 | 0.01146 | 0.33614 | 0.024482 | 0.35347 | 0.35347 | 0.43483 | 0.027239 | 0.017678 | 0.027239
1 | 446.8 | 0.029585 | 0.01142 | 0.34449 | 0.024423 | 0.35303 | 0.35303 | 0.43384 | 0.027101 | 0.017576 | 0.027101
1 | 447 | 0.029842 | 0.011381 | 0.35309 | 0.024365 | 0.35258 | 0.35258 | 0.43285 | 0.026964 | 0.017475 | 0.026964
1 | 447.2 | 0.030103 | 0.011343 | 0.36193 | 0.024308 | 0.35213 | 0.35213 | 0.43186 | 0.026828 | 0.017375 | 0.026828
1 | 447.4 | 0.030367 | 0.011305 | 0.37101 | 0.024252 | 0.35168 | 0.35168 | 0.43088 | 0.026693 | 0.017276 | 0.026693
1 | 447.6 | 0.030634 | 0.011268 | 0.38032 | 0.024198 | 0.35122 | 0.35122 | 0.4299 | 0.026558 | 0.017178 | 0.026558
1 | 447.8 | 0.030905 | 0.011231 | 0.38987 | 0.024144 | 0.35076 | 0.35076 | 0.42893 | 0.026425 | 0.01708 | 0.026425
1 | 448 | 0.031179 | 0.011195 | 0.39964 | 0.024092 | 0.35029 | 0.35029 | 0.42796 | 0.026293 | 0.016984 | 0.026293
1 | 448.2 | 0.031458 | 0.011159 | 0.40962 | 0.02404 | 0.34982 | 0.34982 | 0.427 | 0.026162 | 0.016888 | 0.026162
1 | 448.4 | 0.03174 | 0.011124 | 0.41981 | 0.02399 | 0.34935 | 0.34935 | 0.42604 | 0.026032 | 0.016793 | 0.026032
1 | 448.6 | 0.032025 | 0.01109 | 0.43019 | 0.02394 | 0.34887 | 0.34887 | 0.42508 | 0.025903 | 0.016699 | 0.025903
1 | 448.8 | 0.032315 | 0.011055 | 0.44076 | 0.023892 | 0.34839 | 0.34839 | 0.42413 | 0.025775 | 0.016605 | 0.025775
1 | 449 | 0.032609 | 0.011022 | 0.4515 | 0.023845 | 0.3479 | 0.3479 | 0.42319 | 0.025647 | 0.016512 | 0.025647
1 | 449.2 | 0.032906 | 0.010989 | 0.4624 | 0.023798 | 0.34742 | 0.34742 | 0.42224 | 0.025521 | 0.016421 | 0.025521
1 | 449.4 | 0.033208 | 0.010956 | 0.47344 | 0.023753 | 0.34692 | 0.34692 | 0.42131 | 0.025396 | 0.016329 | 0.025396
1 | 449.6 | 0.033514 | 0.010924 | 0.48462 | 0.023709 | 0.34643 | 0.34643 | 0.42037 | 0.025271 | 0.016239 | 0.025271
1 | 449.8 | 0.033824 | 0.010893 | 0.49591 | 0.023666 | 0.34593 | 0.34593 | 0.41945 | 0.025148 | 0.01615 | 0.025148
1 | 450 | 0.034138 | 0.010861 | 0.50732 | 0.023623 | 0.34544 | 0.34544 | 0.41852 | 0.025025 | 0.016061 | 0.025025
1 | 450.2 | 0.034457 | 0.010831 | 0.51881 | 0.023582 | 0.34493 | 0.34493 | 0.4176 | 0.024904 | 0.015972 | 0.024904
1 | 450.4 | 0.034781 | 0.010801 | 0.53039 | 0.023542 | 0.34443 | 0.34443 | 0.41669 | 0.024783 | 0.015885 | 0.024783
1 | 450.6 | 0.035109 | 0.010771 | 0.54204 | 0.023502 | 0.34392 | 0.34392 | 0.41577 | 0.024663 | 0.015798 | 0.024663
1 | 450.8 | 0.035441 | 0.010742 | 0.55375 | 0.023464 | 0.34341 | 0.34341 | 0.41487 | 0.024544 | 0.015712 | 0.024544
1 | 451 | 0.035779 | 0.010713 | 0.56551 | 0.023426 | 0.3429 | 0.3429 | 0.41396 | 0.024426 | 0.015627 | 0.024426
1 | 451.2 | 0.036121 | 0.010685 | 0.57732 | 0.02339 | 0.34239 | 0.34239 | 0.41306 | 0.024308 | 0.015542 | 0.024308
1 | 451.4 | 0.036468 | 0.010657 | 0.58915 | 0.023355 | 0.34188 | 0.34188 | 0.41217 | 0.024192 | 0.015459 | 0.024192
1 | 451.6 | 0.036821 | 0.01063 | 0.60102 | 0.02332 | 0.34136 | 0.34136 | 0.41127 | 0.024076 | 0.015375 | 0.024076
1 | 451.8 | 0.037178 | 0.010603 | 0.6129 | 0.023286 | 0.34084 | 0.34084 | 0.41038 | 0.023961 | 0.015293 | 0.023961
1 | 452 | 0.037541 | 0.010577 | 0.6248 | 0.023254 | 0.34032 | 0.34032 | 0.4095 | 0.023847 | 0.015211 | 0.023847
1 | 452.2 | 0.037909 | 0.010551 | 0.6367 | 0.023222 | 0.3398 | 0.3398 | 0.40862 | 0.023734 | 0.015129 | 0.023734
1 | 452.4 | 0.038282 | 0.010525 | 0.64861 | 0.023191 | 0.33927 | 0.33927 | 0.40774 | 0.023622 | 0.015049 | 0.023622
1 | 452.6 | 0.038662 | 0.0105 | 0.66052 | 0.023162 | 0.33875 | 0.33875 | 0.40687 | 0.02351 | 0.014969 | 0.02351
1 | 452.8 | 0.039046 | 0.010475 | 0.67243 | 0.023133 | 0.33822 | 0.33822 | 0.406 | 0.023399 | 0.014889 | 0.023399
1 | 453 | 0.039437 | 0.010451 | 0.68434 | 0.023105 | 0.33769 | 0.33769 | 0.40514 | 0.023289 | 0.014811 | 0.023289
1 | 453.2 | 0.039833 | 0.010428 | 0.69623 | 0.023078 | 0.33717 | 0.33717 | 0.40427 | 0.02318 | 0.014733 | 0.02318
1 | 453.4 | 0.040236 | 0.010404 | 0.70812 | 0.023052 | 0.33664 | 0.33664 | 0.40342 | 0.023072 | 0.014655 | 0.023072
1 | 453.6 | 0.040644 | 0.010381 | 0.72 | 0.023027 | 0.3361 | 0.3361 | 0.40256 | 0.022964 | 0.014578 | 0.022964
1 | 453.8 | 0.041059 | 0.010359 | 0.73188 | 0.023002 | 0.33557 | 0.33557 | 0.40171 | 0.022857 | 0.014502 | 0.022857
1 | 454 | 0.041481 | 0.010337 | 0.74374 | 0.022979 | 0.33504 | 0.33504 | 0.40086 | 0.022751 | 0.014426 | 0.022751
1 | 454.2 | 0.041908 | 0.010315 | 0.75559 | 0.022957 | 0.33451 | 0.33451 | 0.40002 | 0.022646 | 0.014351 | 0.022646
1 | 454.4 | 0.042343 | 0.010294 | 0.76743 | 0.022935 | 0.33397 | 0.33397 | 0.39918 | 0.022541 | 0.014277 | 0.022541
1 | 454.6 | 0.042784 | 0.010273 | 0.77926 | 0.022915 | 0.33343 | 0.33343 | 0.39834 | 0.022437 | 0.014203 | 0.022437
1 | 454.8 | 0.043233 | 0.010253 | 0.79108 | 0.022895 | 0.3329 | 0.3329 | 0.39751 | 0.022334 | 0.014129 | 0.022334
1 | 455 | 0.043688 | 0.010233 | 0.8029 | 0.022876 | 0.33236 | 0.33236 | 0.39668 | 0.022231 | 0.014057 | 0.022231
1 | 455.2 | 0.044151 | 0.010213 | 0.8147 | 0.022858 | 0.33182 | 0.33182 | 0.39585 | 0.022129 | 0.013984 | 0.022129
1 | 455.4 | 0.044621 | 0.010194 | 0.82651 | 0.022841 | 0.33128 | 0.33128 | 0.39503 | 0.022028 | 0.013913 | 0.022028
1 | 455.6 | 0.045099 | 0.010175 | 0.83831 | 0.022825 | 0.33075 | 0.33075 | 0.39421 | 0.021928 | 0.013841 | 0.021928
1 | 455.8 | 0.045584 | 0.010157 | 0.8501 | 0.02281 | 0.33021 | 0.33021 | 0.39339 | 0.021828 | 0.013771 | 0.021828
1 | 456 | 0.046077 | 0.010139 | 0.8619 | 0.022796 | 0.32967 | 0.32967 | 0.39258 | 0.021729 | 0.013701 | 0.021729
1 | 456.2 | 0.046579 | 0.010121 | 0.8737 | 0.022782 | 0.32913 | 0.32913 | 0.39177 | 0.02163 | 0.013631 | 0.02163
1 | 456.4 | 0.047089 | 0.010104 | 0.8855 | 0.02277 | 0.32858 | 0.32858 | 0.39096 | 0.021533 | 0.013562 | 0.021533
1 | 456.6 | 0.047607 | 0.010087 | 0.8973 | 0.022758 | 0.32804 | 0.32804 | 0.39016 | 0.021436 | 0.013494 | 0.021436
1 | 456.8 | 0.048134 | 0.010071 | 0.90911 | 0.022748 | 0.3275 | 0.3275 | 0.38936 | 0.021339 | 0.013426 | 0.021339
1 | 457 | 0.048669 | 0.010055 | 0.92093 | 0.022738 | 0.32696 | 0.32696 | 0.38856 | 0.021244 | 0.013358 | 0.021244
1 | 457.2 | 0.049214 | 0.010039 | 0.93276 | 0.022729 | 0.32642 | 0.32642 | 0.38777 | 0.021148 | 0.013291 | 0.021148
1 | 457.4 | 0.049768 | 0.010024 | 0.94461 | 0.022721 | 0.32588 | 0.32588 | 0.38698 | 0.021054 | 0.013225 | 0.021054
1 | 457.6 | 0.050332 | 0.010009 | 0.95646 | 0.022714 | 0.32533 | 0.32533 | 0.38619 | 0.02096 | 0.013159 | 0.02096
1 | 457.8 | 0.050905 | 0.0099941 | 0.96834 | 0.022707 | 0.32479 | 0.32479 | 0.38541 | 0.020867 | 0.013093 | 0.020867
1 | 458 | 0.051488 | 0.0099799 | 0.98024 | 0.022702 | 0.32425 | 0.32425 | 0.38462 | 0.020774 | 0.013028 | 0.020774
1 | 458.2 | 0.052081 | 0.0099661 | 0.99215 | 0.022698 | 0.32371 | 0.32371 | 0.38385 | 0.020682 | 0.012964 | 0.020682
1 | 458.4 | 0.052684 | 0.0099527 | 1.0041 | 0.022694 | 0.32316 | 0.32316 | 0.38307 | 0.020591 | 0.0129 | 0.020591
1 | 458.6 | 0.053298 | 0.0099397 | 1.0161 | 0.022691 | 0.32262 | 0.32262 | 0.3823 | 0.0205 | 0.012836 | 0.0205
1 | 458.8 | 0.053923 | 0.009927 | 1.0281 | 0.022689 | 0.32208 | 0.32208 | 0.38153 | 0.02041 | 0.012773 | 0.02041
1 | 459 | 0.05456 | 0.0099146 | 1.0401 | 0.022688 | 0.32154 | 0.32154 | 0.38076 | 0.02032 | 0.012711 | 0.02032
1 | 459.2 | 0.055207 | 0.0099027 | 1.0522 | 0.022688 | 0.32099 | 0.32099 | 0.38 | 0.020231 | 0.012648 | 0.020231
1 | 459.4 | 0.055866 | 0.0098911 | 1.0642 | 0.022689 | 0.32045 | 0.32045 | 0.37924 | 0.020143 | 0.012587 | 0.020143
1 | 459.6 | 0.056537 | 0.0098799 | 1.0764 | 0.022691 | 0.31991 | 0.31991 | 0.37848 | 0.020055 | 0.012525 | 0.020055
1 | 459.8 | 0.057221 | 0.009869 | 1.0886 | 0.022694 | 0.31937 | 0.31937 | 0.37772 | 0.019968 | 0.012465 | 0.019968
1 | 460 | 0.057917 | 0.0098585 | 1.1008 | 0.022697 | 0.31883 | 0.31883 | 0.37697 | 0.019881 | 0.012404 | 0.019881
1 | 460.2 | 0.058625 | 0.0098483 | 1.1131 | 0.022701 | 0.31828 | 0.31828 | 0.37622 | 0.019795 | 0.012344 | 0.019795
1 | 460.4 | 0.059347 | 0.0098385 | 1.1254 | 0.022707 | 0.31774 | 0.31774 | 0.37548 | 0.01971 | 0.012285 | 0.01971
1 | 460.6 | 0.060083 | 0.009829 | 1.1377 | 0.022713 | 0.3172 | 0.3172 | 0.37473 | 0.019625 | 0.012226 | 0.019625
1 | 460.8 | 0.060832 | 0.0098199 | 1.1502 | 0.02272 | 0.31666 | 0.31666 | 0.37399 | 0.01954 | 0.012167 | 0.01954
1 | 461 | 0.061596 | 0.0098112 | 1.1626 | 0.022728 | 0.31612 | 0.31612 | 0.37325 | 0.019456 | 0.012109 | 0.019456
1 | 461.2 | 0.062374 | 0.0098028 | 1.1752 | 0.022737 | 0.31558 | 0.31558 | 0.37252 | 0.019373 | 0.012051 | 0.019373
1 | 461.4 | 0.063167 | 0.0097948 | 1.1878 | 0.022747 | 0.31504 | 0.31504 | 0.37179 | 0.01929 | 0.011993 | 0.01929
1 | 461.6 | 0.063975 | 0.0097871 | 1.2004 | 0.022757 | 0.3145 | 0.3145 | 0.37105 | 0.019208 | 0.011936 | 0.019208
1 | 461.8 | 0.064799 | 0.0097797 | 1.2132 | 0.022769 | 0.31396 | 0.31396 | 0.37033 | 0.019126 | 0.01188 | 0.019126
1 | 462 | 0.06564 | 0.0097727 | 1.226 | 0.022781 | 0.31343 | 0.31343 | 0.3696 | 0.019045 | 0.011823 | 0.019045
1 | 462.2 | 0.066496 | 0.0097661 | 1.2389 | 0.022795 | 0.31289 | 0.31289 | 0.36888 | 0.018964 | 0.011768 | 0.018964
1 | 462.4 | 0.06737 | 0.0097598 | 1.2518 | 0.022809 | 0.31235 | 0.31235 | 0.36816 | 0.018884 | 0.011712 | 0.018884
1 | 462.6 | 0.068262 | 0.0097538 | 1.2648 | 0.022824 | 0.31181 | 0.31181 | 0.36744 | 0.018804 | 0.011657 | 0.018804
1 | 462.8 | 0.069171 | 0.0097482 | 1.278 | 0.02284 | 0.31128 | 0.31128 | 0.36673 | 0.018725 | 0.011602 | 0.018725
1 | 463 | 0.070099 | 0.0097429 | 1.2911 | 0.022858 | 0.31074 | 0.31074 | 0.36602 | 0.018646 | 0.011548 | 0.018646
1 | 463.2 | 0.071045 | 0.009738 | 1.3044 | 0.022875 | 0.3102 | 0.3102 | 0.36531 | 0.018568 | 0.011494 | 0.018568
1 | 463.4 | 0.072012 | 0.0097334 | 1.3178 | 0.022894 | 0.30967 | 0.30967 | 0.3646 | 0.01849 | 0.011441 | 0.01849
1 | 463.6 | 0.072998 | 0.0097291 | 1.3313 | 0.022914 | 0.30913 | 0.30913 | 0.3639 | 0.018413 | 0.011388 | 0.018413
1 | 463.8 | 0.074004 | 0.0097252 | 1.3448 | 0.022935 | 0.3086 | 0.3086 | 0.3632 | 0.018336 | 0.011335 | 0.018336
1 | 464 | 0.075032 | 0.0097217 | 1.3585 | 0.022957 | 0.30807 | 0.30807 | 0.3625 | 0.01826 | 0.011282 | 0.01826
1 | 464.2 | 0.076082 | 0.0097184 | 1.3722 | 0.022979 | 0.30753 | 0.30753 | 0.3618 | 0.018184 | 0.01123 | 0.018184
1 | 464.4 | 0.077154 | 0.0097156 | 1.3861 | 0.023003 | 0.307 | 0.307 | 0.3611 | 0.018109 | 0.011179 | 0.018109
1 | 464.6 | 0.078249 | 0.009713 | 1.4 | 0.023027 | 0.30647 | 0.30647 | 0.36041 | 0.018034 | 0.011127 | 0.018034
1 | 464.8 | 0.079368 | 0.0097108 | 1.4141 | 0.023053 | 0.30594 | 0.30594 | 0.35972 | 0.01796 | 0.011076 | 0.01796
1 | 465 | 0.080511 | 0.0097089 | 1.4283 | 0.023079 | 0.30541 | 0.30541 | 0.35904 | 0.017886 | 0.011026 | 0.017886
1 | 465.2 | 0.081679 | 0.0097074 | 1.4426 | 0.023106 | 0.30488 | 0.30488 | 0.35835 | 0.017812 | 0.010975 | 0.017812
1 | 465.4 | 0.082873 | 0.0097062 | 1.457 | 0.023135 | 0.30435 | 0.30435 | 0.35767 | 0.017739 | 0.010925 | 0.017739
1 | 465.6 | 0.084094 | 0.0097053 | 1.4715 | 0.023164 | 0.30382 | 0.30382 | 0.35699 | 0.017667 | 0.010876 | 0.017667
1 | 465.8 | 0.085342 | 0.0097048 | 1.4862 | 0.023194 | 0.30329 | 0.30329 | 0.35631 | 0.017594 | 0.010826 | 0.017594
1 | 466 | 0.086619 | 0.0097046 | 1.5009 | 0.023225 | 0.30277 | 0.30277 | 0.35563 | 0.017523 | 0.010777 | 0.017523
1 | 466.2 | 0.087925 | 0.0097048 | 1.5158 | 0.023258 | 0.30224 | 0.30224 | 0.35496 | 0.017451 | 0.010729 | 0.017451
1 | 466.4 | 0.08926 | 0.0097053 | 1.5308 | 0.023291 | 0.30171 | 0.30171 | 0.35429 | 0.017381 | 0.01068 | 0.017381
1 | 466.6 | 0.090627 | 0.0097061 | 1.5459 | 0.023325 | 0.30119 | 0.30119 | 0.35362 | 0.01731 | 0.010632 | 0.01731
1 | 466.8 | 0.092025 | 0.0097073 | 1.5612 | 0.02336 | 0.30066 | 0.30066 | 0.35296 | 0.01724 | 0.010585 | 0.01724
1 | 467 | 0.093457 | 0.0097088 | 1.5766 | 0.023396 | 0.30014 | 0.30014 | 0.35229 | 0.017171 | 0.010537 | 0.017171
1 | 467.2 | 0.094922 | 0.0097106 | 1.5921 | 0.023433 | 0.29962 | 0.29962 | 0.35163 | 0.017102 | 0.01049 | 0.017102
1 | 467.4 | 0.096423 | 0.0097128 | 1.6077 | 0.023472 | 0.29909 | 0.29909 | 0.35097 | 0.017033 | 0.010444 | 0.017033
1 | 467.6 | 0.09796 | 0.0097153 | 1.6234 | 0.023511 | 0.29857 | 0.29857 | 0.35031 | 0.016965 | 0.010397 | 0.016965
1 | 467.8 | 0.099534 | 0.0097181 | 1.6393 | 0.023551 | 0.29805 | 0.29805 | 0.34966 | 0.016897 | 0.010351 | 0.016897
1 | 468 | 0.10115 | 0.0097213 | 1.6553 | 0.023592 | 0.29753 | 0.29753 | 0.349 | 0.016829 | 0.010305 | 0.016829
1 | 468.2 | 0.1028 | 0.0097248 | 1.6714 | 0.023634 | 0.29701 | 0.29701 | 0.34835 | 0.016762 | 0.01026 | 0.016762
1 | 468.4 | 0.10449 | 0.0097287 | 1.6876 | 0.023678 | 0.29649 | 0.29649 | 0.3477 | 0.016695 | 0.010215 | 0.016695
1 | 468.6 | 0.10623 | 0.0097329 | 1.7039 | 0.023722 | 0.29597 | 0.29597 | 0.34706 | 0.016629 | 0.01017 | 0.016629
1 | 468.8 | 0.10801 | 0.0097375 | 1.7203 | 0.023767 | 0.29546 | 0.29546 | 0.34641 | 0.016563 | 0.010125 | 0.016563
1 | 469 | 0.10984 | 0.0097423 | 1.7368 | 0.023814 | 0.29494 | 0.29494 | 0.34577 | 0.016498 | 0.010081 | 0.016498
1 | 469.2 | 0.11171 | 0.0097476 | 1.7534 | 0.023861 | 0.29442 | 0.29442 | 0.34513 | 0.016433 | 0.010037 | 0.016433
1 | 469.4 | 0.11364 | 0.0097531 | 1.7701 | 0.02391 | 0.29391 | 0.29391 | 0.34449 | 0.016368 | 0.0099929 | 0.016368
1 | 469.6 | 0.11561 | 0.009759 | 1.7868 | 0.02396 | 0.29339 | 0.29339 | 0.34385 | 0.016304 | 0.0099495 | 0.016304
1 | 469.8 | 0.11764 | 0.0097653 | 1.8035 | 0.02401 | 0.29288 | 0.29288 | 0.34322 | 0.01624 | 0.0099063 | 0.01624
1 | 470 | 0.11972 | 0.0097719 | 1.8202 | 0.024062 | 0.29237 | 0.29237 | 0.34259 | 0.016176 | 0.0098634 | 0.016176
1 | 470.2 | 0.12185 | 0.0097788 | 1.837 | 0.024115 | 0.29186 | 0.29186 | 0.34195 | 0.016113 | 0.0098208 | 0.016113
1 | 470.4 | 0.12405 | 0.0097861 | 1.8538 | 0.024169 | 0.29135 | 0.29135 | 0.34133 | 0.01605 | 0.0097784 | 0.01605
1 | 470.6 | 0.1263 | 0.0097937 | 1.8704 | 0.024224 | 0.29083 | 0.29083 | 0.3407 | 0.015987 | 0.0097363 | 0.015987
1 | 470.8 | 0.12862 | 0.0098017 | 1.8871 | 0.024281 | 0.29033 | 0.29033 | 0.34007 | 0.015925 | 0.0096945 | 0.015925
1 | 471 | 0.131 | 0.00981 | 1.9036 | 0.024338 | 0.28982 | 0.28982 | 0.33945 | 0.015863 | 0.0096529 | 0.015863
1 | 471.2 | 0.13345 | 0.0098186 | 1.9199 | 0.024397 | 0.28931 | 0.28931 | 0.33883 | 0.015802 | 0.0096116 | 0.015802
1 | 471.4 | 0.13597 | 0.0098276 | 1.9361 | 0.024457 | 0.2888 | 0.2888 | 0.33821 | 0.015741 | 0.0095706 | 0.015741
1 | 471.6 | 0.13857 | 0.009837 | 1.952 | 0.024518 | 0.2883 | 0.2883 | 0.3376 | 0.01568 | 0.0095299 | 0.01568
1 | 471.8 | 0.14124 | 0.0098467 | 1.9677 | 0.02458 | 0.28779 | 0.28779 | 0.33698 | 0.01562 | 0.0094894 | 0.01562
1 | 472 | 0.14398 | 0.0098568 | 1.983 | 0.024643 | 0.28728 | 0.28728 | 0.33637 | 0.01556 | 0.0094491 | 0.01556
1 | 472.2 | 0.14681 | 0.0098672 | 1.9979 | 0.024707 | 0.28678 | 0.28678 | 0.33576 | 0.0155 | 0.0094091 | 0.0155
1 | 472.4 | 0.14973 | 0.0098779 | 2.0124 | 0.024773 | 0.28628 | 0.28628 | 0.33515 | 0.015441 | 0.0093694 | 0.015441
1 | 472.6 | 0.15273 | 0.009889 | 2.0263 | 0.02484 | 0.28578 | 0.28578 | 0.33454 | 0.015382 | 0.0093299 | 0.015382
1 | 472.8 | 0.15582 | 0.0099005 | 2.0397 | 0.024908 | 0.28527 | 0.28527 | 0.33394 | 0.015323 | 0.0092906 | 0.015323
1 | 473 | 0.15901 | 0.0099123 | 2.0523 | 0.024978 | 0.28477 | 0.28477 | 0.33333 | 0.015265 | 0.0092516 | 0.015265
1 | 473.2 | 0.1623 | 0.0099245 | 2.0642 | 0.025048 | 0.28427 | 0.28427 | 0.33273 | 0.015207 | 0.0092128 | 0.015207
1 | 473.4 | 0.16569 | 0.0099371 | 2.0753 | 0.02512 | 0.28377 | 0.28377 | 0.33213 | 0.015149 | 0.0091743 | 0.015149
1 | 473.6 | 0.16919 | 0.00995 | 2.0855 | 0.025193 | 0.28328 | 0.28328 | 0.33153 | 0.015092 | 0.009136 | 0.015092
1 | 473.8 | 0.1728 | 0.0099633 | 2.0946 | 0.025268 | 0.28278 | 0.28278 | 0.33094 | 0.015035 | 0.009098 | 0.015035
1 | 474 | 0.17653 | 0.0099769 | 2.1027 | 0.025343 | 0.28228 | 0.28228 | 0.33034 | 0.014978 | 0.0090602 | 0.014978
1 | 474.2 | 0.18038 | 0.0099909 | 2.1097 | 0.02542 | 0.28179 | 0.28179 | 0.32975 | 0.014922 | 0.0090226 | 0.014922
1 | 474.4 | 0.18436 | 0.010005 | 2.1154 | 0.025499 | 0.28129 | 0.28129 | 0.32916 | 0.014866 | 0.0089853 | 0.014866
1 | 474.6 | 0.18847 | 0.01002 | 2.1198 | 0.025578 | 0.2808 | 0.2808 | 0.32857 | 0.01481 | 0.0089482 | 0.01481
1 | 474.8 | 0.19272 | 0.010035 | 2.1229 | 0.025659 | 0.2803 | 0.2803 | 0.32798 | 0.014755 | 0.0089113 | 0.014755
1 | 475 | 0.19712 | 0.010051 | 2.1247 | 0.025742 | 0.27981 | 0.27981 | 0.32739 | 0.0147 | 0.0088746 | 0.0147
1 | 475.2 | 0.20166 | 0.010066 | 2.1249 | 0.025825 | 0.27932 | 0.27932 | 0.32681 | 0.014645 | 0.0088382 | 0.014645
1 | 475.4 | 0.20636 | 0.010083 | 2.1238 | 0.025911 | 0.27883 | 0.27883 | 0.32623 | 0.01459 | 0.0088019 | 0.01459
1 | 475.6 | 0.21123 | 0.010099 | 2.1212 | 0.025997 | 0.27834 | 0.27834 | 0.32565 | 0.014536 | 0.008766 | 0.014536
1 | 475.8 | 0.21627 | 0.010116 | 2.1172 | 0.026085 | 0.27785 | 0.27785 | 0.32507 | 0.014482 | 0.0087302 | 0.014482
1 | 476 | 0.22148 | 0.010134 | 2.1117 | 0.026174 | 0.27736 | 0.27736 | 0.32449 | 0.014429 | 0.0086946 | 0.014429
1 | 476.2 | 0.22689 | 0.010151 | 2.1048 | 0.026265 | 0.27688 | 0.27688 | 0.32391 | 0.014375 | 0.0086593 | 0.014375
1 | 476.4 | 0.23248 | 0.01017 | 2.0966 | 0.026358 | 0.27639 | 0.27639 | 0.32334 | 0.014322 | 0.0086241 | 0.014322
1 | 476.6 | 0.23829 | 0.010188 | 2.0871 | 0.026451 | 0.2759 | 0.2759 | 0.32277 | 0.014269 | 0.0085892 | 0.014269
1 | 476.8 | 0.2443 | 0.010207 | 2.0763 | 0.026546 | 0.27542 | 0.27542 | 0.3222 | 0.014217 | 0.0085545 | 0.014217
1 | 477 | 0.25053 | 0.010226 | 2.0644 | 0.026643 | 0.27493 | 0.27493 | 0.32163 | 0.014165 | 0.00852 | 0.014165
1 | 477.2 | 0.257 | 0.010246 | 2.0513 | 0.026741 | 0.27445 | 0.27445 | 0.32106 | 0.014113 | 0.0084857 | 0.014113
1 | 477.4 | 0.26371 | 0.010266 | 2.0373 | 0.026841 | 0.27397 | 0.27397 | 0.32049 | 0.014061 | 0.0084516 | 0.014061
1 | 477.6 | 0.27066 | 0.010287 | 2.0222 | 0.026943 | 0.27349 | 0.27349 | 0.31993 | 0.01401 | 0.0084177 | 0.01401
1 | 477.8 | 0.27788 | 0.010307 | 2.0064 | 0.027046 | 0.27301 | 0.27301 | 0.31937 | 0.013959 | 0.008384 | 0.013959
1 | 478 | 0.28537 | 0.010329 | 1.9897 | 0.02715 | 0.27253 | 0.27253 | 0.31881 | 0.013908 | 0.0083505 | 0.013908
1 | 478.2 | 0.29314 | 0.01035 | 1.9723 | 0.027256 | 0.27205 | 0.27205 | 0.31825 | 0.013858 | 0.0083173 | 0.013858
1 | 478.4 | 0.30121 | 0.010373 | 1.9543 | 0.027364 | 0.27157 | 0.27157 | 0.31769 | 0.013808 | 0.0082842 | 0.013808
1 | 478.6 | 0.30957 | 0.010395 | 1.9357 | 0.027473 | 0.27109 | 0.27109 | 0.31713 | 0.013758 | 0.0082513 | 0.013758
1 | 478.8 | 0.31826 | 0.010418 | 1.9167 | 0.027584 | 0.27062 | 0.27062 | 0.31658 | 0.013708 | 0.0082186 | 0.013708
1 | 479 | 0.32726 | 0.010441 | 1.8972 | 0.027697 | 0.27014 | 0.27014 | 0.31602 | 0.013659 | 0.0081861 | 0.013659
1 | 479.2 | 0.3366 | 0.010465 | 1.8773 | 0.027812 | 0.26966 | 0.26966 | 0.31547 | 0.01361 | 0.0081537 | 0.01361
1 | 479.4 | 0.34629 | 0.010489 | 1.8571 | 0.027928 | 0.26919 | 0.26919 | 0.31492 | 0.013561 | 0.0081216 | 0.013561
1 | 479.6 | 0.35633 | 0.010514 | 1.8366 | 0.028046 | 0.26872 | 0.26872 | 0.31437 | 0.013512 | 0.0080897 | 0.013512
1 | 479.8 | 0.36673 | 0.010539 | 1.8159 | 0.028166 | 0.26824 | 0.26824 | 0.31383 | 0.013464 | 0.0080579 | 0.013464
1 | 480 | 0.37751 | 0.010564 | 1.7951 | 0.028287 | 0.26777 | 0.26777 | 0.31328 | 0.013416 | 0.0080263 | 0.013416
1 | 480.2 | 0.38866 | 0.01059 | 1.774 | 0.02841 | 0.2673 | 0.2673 | 0.31274 | 0.013368 | 0.0079949 | 0.013368
1 | 480.4 | 0.40019 | 0.010617 | 1.7529 | 0.028535 | 0.26683 | 0.26683 | 0.31219 | 0.01332 | 0.0079637 | 0.01332
1 | 480.6 | 0.4121 | 0.010644 | 1.7316 | 0.028662 | 0.26636 | 0.26636 | 0.31165 | 0.013273 | 0.0079327 | 0.013273
1 | 480.8 | 0.42441 | 0.010671 | 1.7103 | 0.028791 | 0.26589 | 0.26589 | 0.31111 | 0.013226 | 0.0079019 | 0.013226
1 | 481 | 0.4371 | 0.010698 | 1.689 | 0.028922 | 0.26543 | 0.26543 | 0.31057 | 0.013179 | 0.0078712 | 0.013179
1 | 481.2 | 0.45018 | 0.010727 | 1.6676 | 0.029055 | 0.26496 | 0.26496 | 0.31004 | 0.013133 | 0.0078407 | 0.013133
1 | 481.4 | 0.46365 | 0.010755 | 1.6463 | 0.02919 | 0.26449 | 0.26449 | 0.3095 | 0.013086 | 0.0078104 | 0.013086
1 | 481.6 | 0.47749 | 0.010784 | 1.6249 | 0.029326 | 0.26403 | 0.26403 | 0.30897 | 0.01304 | 0.0077802 | 0.01304
1 | 481.8 | 0.49171 | 0.010814 | 1.6035 | 0.029465 | 0.26356 | 0.26356 | 0.30843 | 0.012994 | 0.0077503 | 0.012994
1 | 482 | 0.50629 | 0.010844 | 1.5822 | 0.029606 | 0.2631 | 0.2631 | 0.3079 | 0.012949 | 0.0077205 | 0.012949
1 | 482.2 | 0.52122 | 0.010874 | 1.5609 | 0.029748 | 0.26264 | 0.26264 | 0.30737 | 0.012903 | 0.0076908 | 0.012903
1 | 482.4 | 0.53648 | 0.010905 | 1.5397 | 0.029893 | 0.26218 | 0.26218 | 0.30684 | 0.012858 | 0.0076614 | 0.012858
1 | 482.6 | 0.55208 | 0.010936 | 1.5185 | 0.03004 | 0.26171 | 0.26171 | 0.30632 | 0.012813 | 0.0076321 | 0.012813
1 | 482.8 | 0.56798 | 0.010968 | 1.4974 | 0.030189 | 0.26125 | 0.26125 | 0.30579 | 0.012769 | 0.0076029 | 0.012769
1 | 483 | 0.58418 | 0.011001 | 1.4763 | 0.030341 | 0.26079 | 0.26079 | 0.30527 | 0.012724 | 0.007574 | 0.012724
1 | 483.2 | 0.60065 | 0.011033 | 1.4553 | 0.030494 | 0.26034 | 0.26034 | 0.30474 | 0.01268 | 0.0075452 | 0.01268
1 | 483.4 | 0.61738 | 0.011067 | 1.4343 | 0.03065 | 0.25988 | 0.25988 | 0.30422 | 0.012636 | 0.0075165 | 0.012636
1 | 483.6 | 0.63435 | 0.011101 | 1.4134 | 0.030808 | 0.25942 | 0.25942 | 0.3037 | 0.012592 | 0.0074881 | 0.012592
1 | 483.8 | 0.65154 | 0.011135 | 1.3926 | 0.030968 | 0.25896 | 0.25896 | 0.30318 | 0.012549 | 0.0074597 | 0.012549
1 | 484 | 0.66894 | 0.01117 | 1.3718 | 0.031131 | 0.25851 | 0.25851 | 0.30266 | 0.012505 | 0.0074316 | 0.012505
1 | 484.2 | 0.68652 | 0.011205 | 1.3511 | 0.031296 | 0.25805 | 0.25805 | 0.30215 | 0.012462 | 0.0074036 | 0.012462
1 | 484.4 | 0.70428 | 0.011241 | 1.3305 | 0.031463 | 0.2576 | 0.2576 | 0.30163 | 0.012419 | 0.0073757 | 0.012419
1 | 484.6 | 0.7222 | 0.011277 | 1.3099 | 0.031633 | 0.25715 | 0.25715 | 0.30112 | 0.012377 | 0.0073481 | 0.012377
1 | 484.8 | 0.74026 | 0.011314 | 1.2893 | 0.031805 | 0.25669 | 0.25669 | 0.30061 | 0.012334 | 0.0073205 | 0.012334
1 | 485 | 0.75845 | 0.011352 | 1.2688 | 0.03198 | 0.25624 | 0.25624 | 0.3001 | 0.012292 | 0.0072931 | 0.012292
1 | 485.2 | 0.77676 | 0.01139 | 1.2484 | 0.032157 | 0.25579 | 0.25579 | 0.29959 | 0.01225 | 0.0072659 | 0.01225
1 | 485.4 | 0.79518 | 0.011428 | 1.228 | 0.032337 | 0.25534 | 0.25534 | 0.29908 | 0.012208 | 0.0072388 | 0.012208
1 | 485.6 | 0.81369 | 0.011467 | 1.2077 | 0.03252 | 0.25489 | 0.25489 | 0.29857 | 0.012167 | 0.0072119 | 0.012167
1 | 485.8 | 0.83229 | 0.011507 | 1.1874 | 0.032705 | 0.25444 | 0.25444 | 0.29806 | 0.012126 | 0.0071851 | 0.012126
1 | 486 | 0.85096 | 0.011547 | 1.1672 | 0.032893 | 0.25399 | 0.25399 | 0.29756 | 0.012084 | 0.0071585 | 0.012084
1 | 486.2 | 0.86971 | 0.011588 | 1.1469 | 0.033083 | 0.25355 | 0.25355 | 0.29706 | 0.012043 | 0.007132 | 0.012043
1 | 486.4 | 0.88852 | 0.011629 | 1.1268 | 0.033277 | 0.2531 | 0.2531 | 0.29655 | 0.012003 | 0.0071056 | 0.012003
1 | 486.6 | 0.90738 | 0.011671 | 1.1067 | 0.033473 | 0.25265 | 0.25265 | 0.29605 | 0.011962 | 0.0070794 | 0.011962
1 | 486.8 | 0.9263 | 0.011713 | 1.0866 | 0.033672 | 0.25221 | 0.25221 | 0.29555 | 0.011922 | 0.0070534 | 0.011922
1 | 487 | 0.94526 | 0.011756 | 1.0665 | 0.033874 | 0.25176 | 0.25176 | 0.29505 | 0.011882 | 0.0070275 | 0.011882
1 | 487.2 | 0.96425 | 0.0118 | 1.0465 | 0.034079 | 0.25132 | 0.25132 | 0.29456 | 0.011842 | 0.0070017 | 0.011842
1 | 487.4 | 0.98328 | 0.011844 | 1.0266 | 0.034287 | 0.25088 | 0.25088 | 0.29406 | 0.011802 | 0.0069761 | 0.011802
1 | 487.6 | 1.0023 | 0.011889 | 1.0067 | 0.034498 | 0.25044 | 0.25044 | 0.29357 | 0.011763 | 0.0069506 | 0.011763
1 | 487.8 | 1.0214 | 0.011935 | 0.98683 | 0.034712 | 0.25 | 0.25 | 0.29307 | 0.011723 | 0.0069252 | 0.011723
1 | 488 | 1.0405 | 0.011981 | 0.96703 | 0.034929 | 0.24955 | 0.24955 | 0.29258 | 0.011684 | 0.0069 | 0.011684
1 | 488.2 | 1.0596 | 0.012027 | 0.94729 | 0.035149 | 0.24912 | 0.24912 | 0.29209 | 0.011645 | 0.0068749 | 0.011645
1 | 488.4 | 1.0787 | 0.012075 | 0.92762 | 0.035373 | 0.24868 | 0.24868 | 0.2916 | 0.011606 | 0.00685 | 0.011606
1 | 488.6 | 1.0977 | 0.012122 | 0.90803 | 0.0356 | 0.24824 | 0.24824 | 0.29111 | 0.011568 | 0.0068251 | 0.011568
1 | 488.8 | 1.1168 | 0.012171 | 0.88852 | 0.03583 | 0.2478 | 0.2478 | 0.29062 | 0.01153 | 0.0068005 | 0.01153
1 | 489 | 1.1358 | 0.01222 | 0.8691 | 0.036064 | 0.24736 | 0.24736 | 0.29013 | 0.011491 | 0.0067759 | 0.011491
1 | 489.2 | 1.1547 | 0.01227 | 0.84979 | 0.036301 | 0.24693 | 0.24693 | 0.28965 | 0.011453 | 0.0067515 | 0.011453
1 | 489.4 | 1.1736 | 0.012321 | 0.8306 | 0.036542 | 0.24649 | 0.24649 | 0.28916 | 0.011416 | 0.0067272 | 0.011416
1 | 489.6 | 1.1924 | 0.012372 | 0.81155 | 0.036786 | 0.24606 | 0.24606 | 0.28868 | 0.011378 | 0.006703 | 0.011378
1 | 489.8 | 1.211 | 0.012424 | 0.79265 | 0.037034 | 0.24562 | 0.24562 | 0.2882 | 0.01134 | 0.006679 | 0.01134
1 | 490 | 1.2296 | 0.012476 | 0.77392 | 0.037286 | 0.24519 | 0.24519 | 0.28772 | 0.011303 | 0.0066551 | 0.011303
1 | 490.2 | 1.248 | 0.01253 | 0.75537 | 0.037541 | 0.24476 | 0.24476 | 0.28724 | 0.011266 | 0.0066313 | 0.011266
1 | 490.4 | 1.2662 | 0.012583 | 0.73703 | 0.0378 | 0.24433 | 0.24433 | 0.28676 | 0.011229 | 0.0066077 | 0.011229
1 | 490.6 | 1.2842 | 0.012638 | 0.71892 | 0.038063 | 0.2439 | 0.2439 | 0.28628 | 0.011193 | 0.0065842 | 0.011193
1 | 490.8 | 1.3019 | 0.012694 | 0.70104 | 0.038331 | 0.24346 | 0.24346 | 0.28581 | 0.011156 | 0.0065608 | 0.011156
1 | 491 | 1.3193 | 0.01275 | 0.68343 | 0.038602 | 0.24304 | 0.24304 | 0.28533 | 0.01112 | 0.0065375 | 0.01112
1 | 491.2 | 1.3364 | 0.012807 | 0.66611 | 0.038877 | 0.24261 | 0.24261 | 0.28486 | 0.011084 | 0.0065143 | 0.011084
1 | 491.4 | 1.353 | 0.012864 | 0.64909 | 0.039156 | 0.24218 | 0.24218 | 0.28438 | 0.011048 | 0.0064913 | 0.011048
1 | 491.6 | 1.3692 | 0.012922 | 0.63238 | 0.03944 | 0.24175 | 0.24175 | 0.28391 | 0.011012 | 0.0064684 | 0.011012
1 | 491.8 | 1.3849 | 0.012982 | 0.61602 | 0.039728 | 0.24132 | 0.24132 | 0.28344 | 0.010976 | 0.0064456 | 0.010976
1 | 492 | 1.4001 | 0.013041 | 0.6 | 0.04002 | 0.2409 | 0.2409 | 0.28297 | 0.010941 | 0.0064229 | 0.010941
1 | 492.2 | 1.4146 | 0.013102 | 0.58435 | 0.040317 | 0.24047 | 0.24047 | 0.2825 | 0.010905 | 0.0064003 | 0.010905
1 | 492.4 | 1.4283 | 0.013163 | 0.56908 | 0.040619 | 0.24005 | 0.24005 | 0.28203 | 0.01087 | 0.0063779 | 0.01087
1 | 492.6 | 1.4413 | 0.013226 | 0.55419 | 0.040925 | 0.23962 | 0.23962 | 0.28157 | 0.010835 | 0.0063556 | 0.010835
1 | 492.8 | 1.4534 | 0.013289 | 0.5397 | 0.041236 | 0.2392 | 0.2392 | 0.2811 | 0.0108 | 0.0063334 | 0.0108
1 | 493 | 1.4646 | 0.013353 | 0.5256 | 0.041551 | 0.23878 | 0.23878 | 0.28064 | 0.010766 | 0.0063113 | 0.010766
1 | 493.2 | 1.4747 | 0.013417 | 0.51191 | 0.041872 | 0.23836 | 0.23836 | 0.28017 | 0.010731 | 0.0062893 | 0.010731
1 | 493.4 | 1.4837 | 0.013483 | 0.49862 | 0.042198 | 0.23793 | 0.23793 | 0.27971 | 0.010697 | 0.0062674 | 0.010697
1 | 493.6 | 1.4915 | 0.013549 | 0.48573 | 0.042528 | 0.23751 | 0.23751 | 0.27925 | 0.010663 | 0.0062457 | 0.010663
1 | 493.8 | 1.498 | 0.013617 | 0.47324 | 0.042864 | 0.23709 | 0.23709 | 0.27879 | 0.010629 | 0.006224 | 0.010629
1 | 494 | 1.5032 | 0.013685 | 0.46114 | 0.043205 | 0.23667 | 0.23667 | 0.27833 | 0.010595 | 0.0062025 | 0.010595
1 | 494.2 | 1.507 | 0.013754 | 0.44943 | 0.043552 | 0.23626 | 0.23626 | 0.27787 | 0.010561 | 0.0061811 | 0.010561
1 | 494.4 | 1.5094 | 0.013824 | 0.43811 | 0.043904 | 0.23584 | 0.23584 | 0.27741 | 0.010528 | 0.0061598 | 0.010528
1 | 494.6 | 1.5102 | 0.013894 | 0.42716 | 0.044262 | 0.23542 | 0.23542 | 0.27696 | 0.010494 | 0.0061386 | 0.010494
1 | 494.8 | 1.5094 | 0.013966 | 0.41657 | 0.044625 | 0.235 | 0.235 | 0.2765 | 0.010461 | 0.0061175 | 0.010461
1 | 495 | 1.5072 | 0.014039 | 0.40634 | 0.044994 | 0.23459 | 0.23459 | 0.27605 | 0.010428 | 0.0060965 | 0.010428
1 | 495.2 | 1.5033 | 0.014112 | 0.39645 | 0.04537 | 0.23417 | 0.23417 | 0.27559 | 0.010395 | 0.0060756 | 0.010395
1 | 495.4 | 1.4978 | 0.014187 | 0.3869 | 0.045751 | 0.23376 | 0.23376 | 0.27514 | 0.010362 | 0.0060548 | 0.010362
1 | 495.6 | 1.4909 | 0.014262 | 0.37768 | 0.046138 | 0.23334 | 0.23334 | 0.27469 | 0.01033 | 0.0060341 | 0.01033
1 | 495.8 | 1.4823 | 0.014339 | 0.36876 | 0.046532 | 0.23293 | 0.23293 | 0.27424 | 0.010297 | 0.0060136 | 0.010297
1 | 496 | 1.4724 | 0.014416 | 0.36015 | 0.046932 | 0.23252 | 0.23252 | 0.27379 | 0.010265 | 0.0059931 | 0.010265
1 | 496.2 | 1.4609 | 0.014495 | 0.35184 | 0.047339 | 0.2321 | 0.2321 | 0.27334 | 0.010233 | 0.0059727 | 0.010233
1 | 496.4 | 1.4482 | 0.014574 | 0.3438 | 0.047752 | 0.23169 | 0.23169 | 0.27289 | 0.010201 | 0.0059525 | 0.010201
1 | 496.6 | 1.4341 | 0.014655 | 0.33603 | 0.048173 | 0.23128 | 0.23128 | 0.27245 | 0.010169 | 0.0059323 | 0.010169
1 | 496.8 | 1.4188 | 0.014736 | 0.32853 | 0.0486 | 0.23087 | 0.23087 | 0.272 | 0.010138 | 0.0059123 | 0.010138
1 | 497 | 1.4023 | 0.014819 | 0.32127 | 0.049034 | 0.23046 | 0.23046 | 0.27156 | 0.010106 | 0.0058923 | 0.010106
1 | 497.2 | 1.3848 | 0.014903 | 0.31426 | 0.049476 | 0.23005 | 0.23005 | 0.27111 | 0.010075 | 0.0058725 | 0.010075
1 | 497.4 | 1.3663 | 0.014988 | 0.30747 | 0.049925 | 0.22964 | 0.22964 | 0.27067 | 0.010043 | 0.0058527 | 0.010043
1 | 497.6 | 1.3469 | 0.015074 | 0.30091 | 0.050381 | 0.22924 | 0.22924 | 0.27023 | 0.010012 | 0.005833 | 0.010012
1 | 497.8 | 1.3266 | 0.015161 | 0.29456 | 0.050846 | 0.22883 | 0.22883 | 0.26979 | 0.0099813 | 0.0058135 | 0.0099813
1 | 498 | 1.3057 | 0.015249 | 0.28842 | 0.051318 | 0.22842 | 0.22842 | 0.26935 | 0.0099505 | 0.005794 | 0.0099505
1 | 498.2 | 1.284 | 0.015338 | 0.28247 | 0.051798 | 0.22802 | 0.22802 | 0.26891 | 0.0099198 | 0.0057747 | 0.0099198
1 | 498.4 | 1.2618 | 0.015429 | 0.27671 | 0.052287 | 0.22761 | 0.22761 | 0.26847 | 0.0098892 | 0.0057554 | 0.0098892
1 | 498.6 | 1.239 | 0.015521 | 0.27113 | 0.052784 | 0.22721 | 0.22721 | 0.26803 | 0.0098588 | 0.0057362 | 0.0098588
1 | 498.8 | 1.2158 | 0.015614 | 0.26572 | 0.053289 | 0.2268 | 0.2268 | 0.26759 | 0.0098286 | 0.0057171 | 0.0098286
1 | 499 | 1.1922 | 0.015708 | 0.26048 | 0.053803 | 0.2264 | 0.2264 | 0.26716 | 0.0097984 | 0.0056981 | 0.0097984
1 | 499.2 | 1.1682 | 0.015803 | 0.2554 | 0.054327 | 0.226 | 0.226 | 0.26672 | 0.0097685 | 0.0056792 | 0.0097685
1 | 499.4 | 1.1439 | 0.0159 | 0.25047 | 0.054859 | 0.22559 | 0.22559 | 0.26629 | 0.0097386 | 0.0056604 | 0.0097386
1 | 499.6 | 1.1194 | 0.015998 | 0.24569 | 0.055401 | 0.22519 | 0.22519 | 0.26586 | 0.0097089 | 0.0056417 | 0.0097089
1 | 499.8 | 1.0948 | 0.016097 | 0.24105 | 0.055953 | 0.22479 | 0.22479 | 0.26542 | 0.0096793 | 0.0056231 | 0.0096793
1 | 500 | 1.0699 | 0.016198 | 0.23655 | 0.056514 | 0.22439 | 0.22439 | 0.26499 | 0.0096499 | 0.0056046 | 0.0096499
1 | 500.2 | 1.045 | 0.0163 | 0.23218 | 0.057086 | 0.22399 | 0.22399 | 0.26456 | 0.0096205 | 0.0055861 | 0.0096205
1 | 500.4 | 1.0201 | 0.016403 | 0.22793 | 0.057668 | 0.22359 | 0.22359 | 0.26413 | 0.0095913 | 0.0055678 | 0.0095913
1 | 500.6 | 0.99516 | 0.016507 | 0.22381 | 0.05826 | 0.22319 | 0.22319 | 0.2637 | 0.0095623 | 0.0055495 | 0.0095623
1 | 500.8 | 0.97025 | 0.016614 | 0.2198 | 0.058863 | 0.22279 | 0.22279 | 0.26328 | 0.0095334 | 0.0055314 | 0.0095334
1 | 501 | 0.94543 | 0.016721 | 0.2159 | 0.059477 | 0.2224 | 0.2224 | 0.26285 | 0.0095046 | 0.0055133 | 0.0095046
1 | 501.2 | 0.92074 | 0.01683 | 0.21211 | 0.060102 | 0.222 | 0.222 | 0.26242 | 0.0094759 | 0.0054953 | 0.0094759
1 | 501.4 | 0.8962 | 0.01694 | 0.20843 | 0.060739 | 0.2216 | 0.2216 | 0.262 | 0.0094474 | 0.0054774 | 0.0094474
1 | 501.6 | 0.87187 | 0.017052 | 0.20484 | 0.061388 | 0.22121 | 0.22121 | 0.26157 | 0.009419 | 0.0054595 | 0.009419
1 | 501.8 | 0.84778 | 0.017166 | 0.20135 | 0.062049 | 0.22081 | 0.22081 | 0.26115 | 0.0093907 | 0.0054418 | 0.0093907
1 | 502 | 0.82397 | 0.017281 | 0.19796 | 0.062722 | 0.22042 | 0.22042 | 0.26073 | 0.0093625 | 0.0054241 | 0.0093625
1 | 502.2 | 0.80048 | 0.017397 | 0.19465 | 0.063408 | 0.22002 | 0.22002 | 0.26031 | 0.0093345 | 0.0054066 | 0.0093345
1 | 502.4 | 0.77734 | 0.017515 | 0.19143 | 0.064107 | 0.21963 | 0.21963 | 0.25989 | 0.0093066 | 0.0053891 | 0.0093066
1 | 502.6 | 0.75458 | 0.017635 | 0.18829 | 0.064819 | 0.21924 | 0.21924 | 0.25946 | 0.0092788 | 0.0053717 | 0.0092788
1 | 502.8 | 0.73224 | 0.017756 | 0.18523 | 0.065545 | 0.21884 | 0.21884 | 0.25905 | 0.0092511 | 0.0053544 | 0.0092511
1 | 503 | 0.71034 | 0.017879 | 0.18225 | 0.066285 | 0.21845 | 0.21845 | 0.25863 | 0.0092236 | 0.0053371 | 0.0092236
1 | 503.2 | 0.68892 | 0.018004 | 0.17935 | 0.06704 | 0.21806 | 0.21806 | 0.25821 | 0.0091962 | 0.00532 | 0.0091962
1 | 503.4 | 0.66799 | 0.018131 | 0.17652 | 0.067809 | 0.21767 | 0.21767 | 0.25779 | 0.0091689 | 0.0053029 | 0.0091689
1 | 503.6 | 0.64758 | 0.018259 | 0.17375 | 0.068593 | 0.21728 | 0.21728 | 0.25738 | 0.0091417 | 0.0052859 | 0.0091417
1 | 503.8 | 0.62769 | 0.018389 | 0.17106 | 0.069393 | 0.21689 | 0.21689 | 0.25696 | 0.0091146 | 0.005269 | 0.0091146
1 | 504 | 0.60836 | 0.018521 | 0.16843 | 0.070209 | 0.2165 | 0.2165 | 0.25655 | 0.0090877 | 0.0052522 | 0.0090877
1 | 504.2 | 0.58958 | 0.018654 | 0.16586 | 0.07104 | 0.21611 | 0.21611 | 0.25613 | 0.0090608 | 0.0052354 | 0.0090608
1 | 504.4 | 0.57136 | 0.01879 | 0.16336 | 0.071889 | 0.21572 | 0.21572 | 0.25572 | 0.0090341 | 0.0052188 | 0.0090341
1 | 504.6 | 0.55371 | 0.018927 | 0.16091 | 0.072755 | 0.21534 | 0.21534 | 0.25531 | 0.0090075 | 0.0052022 | 0.0090075
1 | 504.8 | 0.53663 | 0.019067 | 0.15852 | 0.073639 | 0.21495 | 0.21495 | 0.2549 | 0.0089811 | 0.0051856 | 0.0089811
1 | 505 | 0.52011 | 0.019208 | 0.15618 | 0.07454 | 0.21456 | 0.21456 | 0.25448 | 0.0089547 | 0.0051692 | 0.0089547
1 | 505.2 | 0.50415 | 0.019351 | 0.1539 | 0.07546 | 0.21418 | 0.21418 | 0.25407 | 0.0089285 | 0.0051528 | 0.0089285
1 | 505.4 | 0.48874 | 0.019497 | 0.15167 | 0.0764 | 0.21379 | 0.21379 | 0.25367 | 0.0089023 | 0.0051366 | 0.0089023
1 | 505.6 | 0.47388 | 0.019644 | 0.14949 | 0.077359 | 0.21341 | 0.21341 | 0.25326 | 0.0088763 | 0.0051203 | 0.0088763
1 | 505.8 | 0.45955 | 0.019793 | 0.14736 | 0.078338 | 0.21302 | 0.21302 | 0.25285 | 0.0088504 | 0.0051042 | 0.0088504
1 | 506 | 0.44574 | 0.019945 | 0.14528 | 0.079338 | 0.21264 | 0.21264 | 0.25244 | 0.0088246 | 0.0050882 | 0.0088246
1 | 506.2 | 0.43244 | 0.020099 | 0.14324 | 0.080359 | 0.21226 | 0.21226 | 0.25204 | 0.0087989 | 0.0050722 | 0.0087989
1 | 506.4 | 0.41963 | 0.020255 | 0.14125 | 0.081402 | 0.21187 | 0.21187 | 0.25163 | 0.0087734 | 0.0050563 | 0.0087734
1 | 506.6 | 0.4073 | 0.020413 | 0.1393 | 0.082468 | 0.21149 | 0.21149 | 0.25123 | 0.0087479 | 0.0050404 | 0.0087479
1 | 506.8 | 0.39543 | 0.020574 | 0.13739 | 0.083557 | 0.21111 | 0.21111 | 0.25082 | 0.0087225 | 0.0050247 | 0.0087225
1 | 507 | 0.38401 | 0.020737 | 0.13553 | 0.084669 | 0.21073 | 0.21073 | 0.25042 | 0.0086973 | 0.005009 | 0.0086973
1 | 507.2 | 0.37302 | 0.020902 | 0.1337 | 0.085806 | 0.21035 | 0.21035 | 0.25002 | 0.0086722 | 0.0049934 | 0.0086722
1 | 507.4 | 0.36244 | 0.02107 | 0.13191 | 0.086969 | 0.20997 | 0.20997 | 0.24962 | 0.0086471 | 0.0049778 | 0.0086471
1 | 507.6 | 0.35226 | 0.02124 | 0.13016 | 0.088157 | 0.20959 | 0.20959 | 0.24921 | 0.0086222 | 0.0049623 | 0.0086222
1 | 507.8 | 0.34247 | 0.021413 | 0.12844 | 0.089373 | 0.20921 | 0.20921 | 0.24881 | 0.0085974 | 0.0049469 | 0.0085974
1 | 508 | 0.33304 | 0.021588 | 0.12676 | 0.090616 | 0.20883 | 0.20883 | 0.24841 | 0.0085727 | 0.0049316 | 0.0085727
1 | 508.2 | 0.32397 | 0.021766 | 0.12511 | 0.091887 | 0.20845 | 0.20845 | 0.24802 | 0.0085481 | 0.0049163 | 0.0085481
1 | 508.4 | 0.31524 | 0.021947 | 0.1235 | 0.093187 | 0.20807 | 0.20807 | 0.24762 | 0.0085236 | 0.0049011 | 0.0085236
1 | 508.6 | 0.30683 | 0.02213 | 0.12191 | 0.094518 | 0.20769 | 0.20769 | 0.24722 | 0.0084992 | 0.004886 | 0.0084992
1 | 508.8 | 0.29874 | 0.022316 | 0.12036 | 0.09588 | 0.20732 | 0.20732 | 0.24682 | 0.0084749 | 0.004871 | 0.0084749
1 | 509 | 0.29094 | 0.022505 | 0.11884 | 0.097274 | 0.20694 | 0.20694 | 0.24643 | 0.0084507 | 0.004856 | 0.0084507
1 | 509.2 | 0.28342 | 0.022697 | 0.11735 | 0.098701 | 0.20656 | 0.20656 | 0.24603 | 0.0084266 | 0.004841 | 0.0084266
1 | 509.4 | 0.27618 | 0.022892 | 0.11589 | 0.10016 | 0.20619 | 0.20619 | 0.24564 | 0.0084026 | 0.0048262 | 0.0084026
1 | 509.6 | 0.2692 | 0.023089 | 0.11446 | 0.10166 | 0.20581 | 0.20581 | 0.24524 | 0.0083787 | 0.0048114 | 0.0083787
1 | 509.8 | 0.26247 | 0.02329 | 0.11305 | 0.10319 | 0.20544 | 0.20544 | 0.24485 | 0.0083549 | 0.0047967 | 0.0083549
1 | 510 | 0.25598 | 0.023494 | 0.11167 | 0.10476 | 0.20507 | 0.20507 | 0.24446 | 0.0083312 | 0.004782 | 0.0083312
1 | 510.2 | 0.24972 | 0.0237 | 0.11032 | 0.10637 | 0.20469 | 0.20469 | 0.24407 | 0.0083076 | 0.0047675 | 0.0083076
1 | 510.4 | 0.24368 | 0.023911 | 0.10899 | 0.10802 | 0.20432 | 0.20432 | 0.24367 | 0.0082841 | 0.0047529 | 0.0082841
1 | 510.6 | 0.23784 | 0.024124 | 0.10769 | 0.10971 | 0.20395 | 0.20395 | 0.24328 | 0.0082607 | 0.0047385 | 0.0082607
1 | 510.8 | 0.23221 | 0.024341 | 0.10641 | 0.11144 | 0.20357 | 0.20357 | 0.24289 | 0.0082374 | 0.0047241 | 0.0082374
1 | 511 | 0.22677 | 0.024561 | 0.10515 | 0.11322 | 0.2032 | 0.2032 | 0.24251 | 0.0082142 | 0.0047098 | 0.0082142
1 | 511.2 | 0.22151 | 0.024784 | 0.10392 | 0.11504 | 0.20283 | 0.20283 | 0.24212 | 0.0081911 | 0.0046955 | 0.0081911
1 | 511.4 | 0.21643 | 0.025011 | 0.10271 | 0.11691 | 0.20246 | 0.20246 | 0.24173 | 0.0081681 | 0.0046813 | 0.0081681
1 | 511.6 | 0.21152 | 0.025242 | 0.10152 | 0.11883 | 0.20209 | 0.20209 | 0.24134 | 0.0081452 | 0.0046672 | 0.0081452
1 | 511.8 | 0.20677 | 0.025477 | 0.10035 | 0.1208 | 0.20172 | 0.20172 | 0.24096 | 0.0081224 | 0.0046531 | 0.0081224
1 | 512 | 0.20218 | 0.025715 | 0.099208 | 0.12282 | 0.20135 | 0.20135 | 0.24057 | 0.0080997 | 0.0046391 | 0.0080997
1 | 512.2 | 0.19773 | 0.025957 | 0.098081 | 0.1249 | 0.20098 | 0.20098 | 0.24018 | 0.0080771 | 0.0046251 | 0.0080771
1 | 512.4 | 0.19343 | 0.026203 | 0.096974 | 0.12703 | 0.20061 | 0.20061 | 0.2398 | 0.0080545 | 0.0046113 | 0.0080545
1 | 512.6 | 0.18926 | 0.026453 | 0.095886 | 0.12922 | 0.20024 | 0.20024 | 0.23942 | 0.0080321 | 0.0045974 | 0.0080321
1 | 512.8 | 0.18523 | 0.026707 | 0.094817 | 0.13147 | 0.19988 | 0.19988 | 0.23903 | 0.0080097 | 0.0045837 | 0.0080097
1 | 513 | 0.18132 | 0.026965 | 0.093766 | 0.13379 | 0.19951 | 0.19951 | 0.23865 | 0.0079875 | 0.00457 | 0.0079875
1 | 513.2 | 0.17753 | 0.027228 | 0.092733 | 0.13617 | 0.19914 | 0.19914 | 0.23827 | 0.0079653 | 0.0045563 | 0.0079653
1 | 513.4 | 0.17386 | 0.027494 | 0.091718 | 0.13861 | 0.19878 | 0.19878 | 0.23789 | 0.0079432 | 0.0045427 | 0.0079432
1 | 513.6 | 0.1703 | 0.027766 | 0.09072 | 0.14113 | 0.19841 | 0.19841 | 0.23751 | 0.0079212 | 0.0045292 | 0.0079212
1 | 513.8 | 0.16684 | 0.028041 | 0.089738 | 0.14372 | 0.19805 | 0.19805 | 0.23713 | 0.0078994 | 0.0045158 | 0.0078994
1 | 514 | 0.16349 | 0.028322 | 0.088773 | 0.14638 | 0.19768 | 0.19768 | 0.23675 | 0.0078775 | 0.0045024 | 0.0078775
1 | 514.2 | 0.16024 | 0.028607 | 0.087824 | 0.14912 | 0.19732 | 0.19732 | 0.23637 | 0.0078558 | 0.004489 | 0.0078558
1 | 514.4 | 0.15708 | 0.028897 | 0.08689 | 0.15194 | 0.19695 | 0.19695 | 0.23599 | 0.0078342 | 0.0044757 | 0.0078342
1 | 514.6 | 0.15402 | 0.029192 | 0.085972 | 0.15485 | 0.19659 | 0.19659 | 0.23561 | 0.0078127 | 0.0044625 | 0.0078127
1 | 514.8 | 0.15104 | 0.029492 | 0.085068 | 0.15785 | 0.19622 | 0.19622 | 0.23523 | 0.0077912 | 0.0044493 | 0.0077912
1 | 515 | 0.14815 | 0.029797 | 0.084179 | 0.16093 | 0.19586 | 0.19586 | 0.23486 | 0.0077698 | 0.0044362 | 0.0077698
1 | 515.2 | 0.14534 | 0.030108 | 0.083305 | 0.16411 | 0.1955 | 0.1955 | 0.23448 | 0.0077486 | 0.0044232 | 0.0077486
1 | 515.4 | 0.14261 | 0.030423 | 0.082444 | 0.16739 | 0.19514 | 0.19514 | 0.23411 | 0.0077274 | 0.0044102 | 0.0077274
1 | 515.6 | 0.13995 | 0.030745 | 0.081597 | 0.17077 | 0.19477 | 0.19477 | 0.23373 | 0.0077062 | 0.0043972 | 0.0077062
1 | 515.8 | 0.13737 | 0.031072 | 0.080763 | 0.17426 | 0.19441 | 0.19441 | 0.23336 | 0.0076852 | 0.0043843 | 0.0076852
1 | 516 | 0.13486 | 0.031404 | 0.079942 | 0.17787 | 0.19405 | 0.19405 | 0.23298 | 0.0076643 | 0.0043715 | 0.0076643
1 | 516.2 | 0.13242 | 0.031743 | 0.079134 | 0.18158 | 0.19369 | 0.19369 | 0.23261 | 0.0076434 | 0.0043587 | 0.0076434
1 | 516.4 | 0.13004 | 0.032088 | 0.078339 | 0.18542 | 0.19333 | 0.19333 | 0.23224 | 0.0076227 | 0.004346 | 0.0076227
1 | 516.6 | 0.12772 | 0.032439 | 0.077555 | 0.18939 | 0.19297 | 0.19297 | 0.23187 | 0.007602 | 0.0043333 | 0.007602
1 | 516.8 | 0.12547 | 0.032796 | 0.076784 | 0.19348 | 0.19261 | 0.19261 | 0.2315 | 0.0075814 | 0.0043207 | 0.0075814
1 | 517 | 0.12327 | 0.03316 | 0.076025 | 0.19772 | 0.19225 | 0.19225 | 0.23113 | 0.0075608 | 0.0043082 | 0.0075608
1 | 517.2 | 0.12114 | 0.03353 | 0.075277 | 0.20209 | 0.19189 | 0.19189 | 0.23076 | 0.0075404 | 0.0042956 | 0.0075404
1 | 517.4 | 0.11905 | 0.033907 | 0.07454 | 0.20662 | 0.19154 | 0.19154 | 0.23039 | 0.00752 | 0.0042832 | 0.00752
1 | 517.6 | 0.11702 | 0.034291 | 0.073814 | 0.2113 | 0.19118 | 0.19118 | 0.23002 | 0.0074998 | 0.0042708 | 0.0074998
1 | 517.8 | 0.11505 | 0.034682 | 0.073099 | 0.21614 | 0.19082 | 0.19082 | 0.22965 | 0.0074796 | 0.0042584 | 0.0074796
1 | 518 | 0.11312 | 0.035081 | 0.072395 | 0.22116 | 0.19046 | 0.19046 | 0.22928 | 0.0074594 | 0.0042462 | 0.0074594
1 | 518.2 | 0.11124 | 0.035487 | 0.071701 | 0.22635 | 0.19011 | 0.19011 | 0.22892 | 0.0074394 | 0.0042339 | 0.0074394
1 | 518.4 | 0.1094 | 0.0359 | 0.071017 | 0.23172 | 0.18975 | 0.18975 | 0.22855 | 0.0074194 | 0.0042217 | 0.0074194
1 | 518.6 | 0.10761 | 0.036322 | 0.070344 | 0.23729 | 0.18939 | 0.18939 | 0.22818 | 0.0073996 | 0.0042096 | 0.0073996
1 | 518.8 | 0.10587 | 0.036751 | 0.06968 | 0.24306 | 0.18904 | 0.18904 | 0.22782 | 0.0073797 | 0.0041975 | 0.0073797
1 | 519 | 0.10416 | 0.037189 | 0.069025 | 0.24905 | 0.18868 | 0.18868 | 0.22745 | 0.00736 | 0.0041855 | 0.00736
1 | 519.2 | 0.1025 | 0.037635 | 0.06838 | 0.25525 | 0.18833 | 0.18833 | 0.22709 | 0.0073404 | 0.0041735 | 0.0073404
1 | 519.4 | 0.10088 | 0.03809 | 0.067744 | 0.26168 | 0.18797 | 0.18797 | 0.22672 | 0.0073208 | 0.0041616 | 0.0073208
1 | 519.6 | 0.09929 | 0.038553 | 0.067117 | 0.26834 | 0.18762 | 0.18762 | 0.22636 | 0.0073013 | 0.0041497 | 0.0073013
1 | 519.8 | 0.097742 | 0.039026 | 0.066499 | 0.27526 | 0.18727 | 0.18727 | 0.226 | 0.0072819 | 0.0041378 | 0.0072819
1 | 520 | 0.09623 | 0.039508 | 0.06589 | 0.28244 | 0.18691 | 0.18691 | 0.22564 | 0.0072626 | 0.0041261 | 0.0072626
1 | 520.2 | 0.094752 | 0.039999 | 0.065289 | 0.28989 | 0.18656 | 0.18656 | 0.22527 | 0.0072433 | 0.0041143 | 0.0072433
1 | 520.4 | 0.093308 | 0.040501 | 0.064697 | 0.29762 | 0.18621 | 0.18621 | 0.22491 | 0.0072241 | 0.0041026 | 0.0072241
1 | 520.6 | 0.091897 | 0.041012 | 0.064113 | 0.30564 | 0.18585 | 0.18585 | 0.22455 | 0.007205 | 0.004091 | 0.007205
1 | 520.8 | 0.090518 | 0.041534 | 0.063536 | 0.31396 | 0.1855 | 0.1855 | 0.22419 | 0.007186 | 0.0040794 | 0.007186
1 | 521 | 0.08917 | 0.042067 | 0.062968 | 0.32261 | 0.18515 | 0.18515 | 0.22383 | 0.007167 | 0.0040679 | 0.007167
1 | 521.2 | 0.087851 | 0.04261 | 0.062408 | 0.33157 | 0.1848 | 0.1848 | 0.22347 | 0.0071481 | 0.0040564 | 0.0071481
1 | 521.4 | 0.086562 | 0.043164 | 0.061855 | 0.34088 | 0.18445 | 0.18445 | 0.22312 | 0.0071293 | 0.0040449 | 0.0071293
1 | 521.6 | 0.0853 | 0.04373 | 0.061309 | 0.35054 | 0.1841 | 0.1841 | 0.22276 | 0.0071105 | 0.0040335 | 0.0071105
1 | 521.8 | 0.084067 | 0.044308 | 0.060771 | 0.36055 | 0.18375 | 0.18375 | 0.2224 | 0.0070919 | 0.0040222 | 0.0070919
1 | 522 | 0.082859 | 0.044898 | 0.06024 | 0.37094 | 0.1834 | 0.1834 | 0.22204 | 0.0070733 | 0.0040109 | 0.0070733
1 | 522.2 | 0.081678 | 0.045501 | 0.059716 | 0.3817 | 0.18305 | 0.18305 | 0.22169 | 0.0070547 | 0.0039996 | 0.0070547
1 | 522.4 | 0.080521 | 0.046116 | 0.059199 | 0.39285 | 0.1827 | 0.1827 | 0.22133 | 0.0070363 | 0.0039884 | 0.0070363
1 | 522.6 | 0.079389 | 0.046744 | 0.058689 | 0.4044 | 0.18235 | 0.18235 | 0.22098 | 0.0070179 | 0.0039773 | 0.0070179
1 | 522.8 | 0.078281 | 0.047386 | 0.058186 | 0.41635 | 0.182 | 0.182 | 0.22062 | 0.0069996 | 0.0039661 | 0.0069996
1 | 523 | 0.077196 | 0.048042 | 0.057689 | 0.42871 | 0.18165 | 0.18165 | 0.22027 | 0.0069813 | 0.0039551 | 0.0069813
1 | 523.2 | 0.076133 | 0.048712 | 0.057199 | 0.44147 | 0.1813 | 0.1813 | 0.21991 | 0.0069631 | 0.003944 | 0.0069631
1 | 523.4 | 0.075092 | 0.049397 | 0.056715 | 0.45465 | 0.18096 | 0.18096 | 0.21956 | 0.006945 | 0.0039331 | 0.006945
1 | 523.6 | 0.074072 | 0.050098 | 0.056237 | 0.46824 | 0.18061 | 0.18061 | 0.21921 | 0.006927 | 0.0039221 | 0.006927
1 | 523.8 | 0.073073 | 0.050813 | 0.055765 | 0.48224 | 0.18026 | 0.18026 | 0.21885 | 0.006909 | 0.0039112 | 0.006909
1 | 524 | 0.072094 | 0.051545 | 0.055299 | 0.49665 | 0.17991 | 0.17991 | 0.2185 | 0.0068911 | 0.0039004 | 0.0068911
1 | 524.2 | 0.071135 | 0.052293 | 0.05484 | 0.51146 | 0.17957 | 0.17957 | 0.21815 | 0.0068733 | 0.0038896 | 0.0068733
1 | 524.4 | 0.070195 | 0.053059 | 0.054386 | 0.52665 | 0.17922 | 0.17922 | 0.2178 | 0.0068555 | 0.0038788 | 0.0068555
1 | 524.6 | 0.069273 | 0.053842 | 0.053937 | 0.54222 | 0.17888 | 0.17888 | 0.21745 | 0.0068378 | 0.0038681 | 0.0068378
1 | 524.8 | 0.068369 | 0.054643 | 0.053495 | 0.55816 | 0.17853 | 0.17853 | 0.2171 | 0.0068202 | 0.0038575 | 0.0068202
1 | 525 | 0.067483 | 0.055463 | 0.053058 | 0.57446 | 0.17818 | 0.17818 | 0.21675 | 0.0068027 | 0.0038468 | 0.0068027
1 | 525.2 | 0.066614 | 0.056301 | 0.052626 | 0.59109 | 0.17784 | 0.17784 | 0.2164 | 0.0067852 | 0.0038362 | 0.0067852
1 | 525.4 | 0.065761 | 0.05716 | 0.0522 | 0.60804 | 0.1775 | 0.1775 | 0.21605 | 0.0067677 | 0.0038257 | 0.0067677
1 | 525.6 | 0.064925 | 0.058039 | 0.051779 | 0.62529 | 0.17715 | 0.17715 | 0.2157 | 0.0067504 | 0.0038152 | 0.0067504
1 | 525.8 | 0.064105 | 0.058939 | 0.051363 | 0.64282 | 0.17681 | 0.17681 | 0.21536 | 0.0067331 | 0.0038047 | 0.0067331
1 | 526 | 0.0633 | 0.059861 | 0.050952 | 0.66062 | 0.17646 | 0.17646 | 0.21501 | 0.0067158 | 0.0037943 | 0.0067158
1 | 526.2 | 0.06251 | 0.060806 | 0.050546 | 0.67867 | 0.17612 | 0.17612 | 0.21466 | 0.0066987 | 0.003784 | 0.0066987
1 | 526.4 | 0.061735 | 0.061773 | 0.050145 | 0.69694 | 0.17578 | 0.17578 | 0.21432 | 0.0066816 | 0.0037736 | 0.0066816
1 | 526.6 | 0.060975 | 0.062764 | 0.049749 | 0.71541 | 0.17543 | 0.17543 | 0.21397 | 0.0066645 | 0.0037633 | 0.0066645
1 | 526.8 | 0.060228 | 0.06378 | 0.049358 | 0.73408 | 0.17509 | 0.17509 | 0.21363 | 0.0066476 | 0.0037531 | 0.0066476
1 | 527 | 0.059495 | 0.064822 | 0.048971 | 0.75292 | 0.17475 | 0.17475 | 0.21328 | 0.0066306 | 0.0037429 | 0.0066306
1 | 527.2 | 0.058775 | 0.065889 | 0.048589 | 0.77192 | 0.17441 | 0.17441 | 0.21294 | 0.0066138 | 0.0037327 | 0.0066138
1 | 527.4 | 0.058068 | 0.066984 | 0.048211 | 0.79105 | 0.17406 | 0.17406 | 0.21259 | 0.006597 | 0.0037226 | 0.006597
1 | 527.6 | 0.057374 | 0.068107 | 0.047838 | 0.81032 | 0.17372 | 0.17372 | 0.21225 | 0.0065803 | 0.0037125 | 0.0065803
1 | 527.8 | 0.056693 | 0.069259 | 0.047469 | 0.8297 | 0.17338 | 0.17338 | 0.21191 | 0.0065636 | 0.0037025 | 0.0065636
1 | 528 | 0.056023 | 0.070441 | 0.047105 | 0.84917 | 0.17304 | 0.17304 | 0.21156 | 0.006547 | 0.0036925 | 0.006547
1 | 528.2 | 0.055365 | 0.071654 | 0.046745 | 0.86874 | 0.1727 | 0.1727 | 0.21122 | 0.0065305 | 0.0036825 | 0.0065305
1 | 528.4 | 0.054719 | 0.0729 | 0.046389 | 0.88839 | 0.17236 | 0.17236 | 0.21088 | 0.006514 | 0.0036726 | 0.006514
1 | 528.6 | 0.054084 | 0.074178 | 0.046037 | 0.90811 | 0.17202 | 0.17202 | 0.21054 | 0.0064976 | 0.0036627 | 0.0064976
1 | 528.8 | 0.05346 | 0.075491 | 0.045689 | 0.92788 | 0.17168 | 0.17168 | 0.2102 | 0.0064813 | 0.0036528 | 0.0064813
1 | 529 | 0.052847 | 0.07684 | 0.045345 | 0.94771 | 0.17134 | 0.17134 | 0.20986 | 0.006465 | 0.003643 | 0.006465
1 | 529.2 | 0.052244 | 0.078226 | 0.045005 | 0.96758 | 0.171 | 0.171 | 0.20952 | 0.0064487 | 0.0036333 | 0.0064487
1 | 529.4 | 0.051652 | 0.079649 | 0.044669 | 0.98748 | 0.17066 | 0.17066 | 0.20918 | 0.0064326 | 0.0036235 | 0.0064326
1 | 529.6 | 0.051069 | 0.081113 | 0.044337 | 1.0074 | 0.17032 | 0.17032 | 0.20884 | 0.0064165 | 0.0036138 | 0.0064165
1 | 529.8 | 0.050497 | 0.082617 | 0.044008 | 1.0274 | 0.16998 | 0.16998 | 0.2085 | 0.0064004 | 0.0036042 | 0.0064004
1 | 530 | 0.049933 | 0.084165 | 0.043683 | 1.0473 | 0.16965 | 0.16965 | 0.20816 | 0.0063844 | 0.0035946 | 0.0063844
1 | 530.2 | 0.04938 | 0.085756 | 0.043362 | 1.0672 | 0.16931 | 0.16931 | 0.20782 | 0.0063685 | 0.003585 | 0.0063685
1 | 530.4 | 0.048835 | 0.087393 | 0.043044 | 1.0872 | 0.16897 | 0.16897 | 0.20749 | 0.0063526 | 0.0035754 | 0.0063526
1 | 530.6 | 0.0483 | 0.089078 | 0.04273 | 1.1071 | 0.16863 | 0.16863 | 0.20715 | 0.0063368 | 0.0035659 | 0.0063368
1 | 530.8 | 0.047773 | 0.090813 | 0.04242 | 1.127 | 0.16829 | 0.16829 | 0.20681 | 0.006321 | 0.0035565 | 0.006321
1 | 531 | 0.047255 | 0.092598 | 0.042112 | 1.1468 | 0.16796 | 0.16796 | 0.20648 | 0.0063053 | 0.003547 | 0.0063053
1 | 531.2 | 0.046745 | 0.094437 | 0.041809 | 1.1665 | 0.16762 | 0.16762 | 0.20614 | 0.0062897 | 0.0035376 | 0.0062897
1 | 531.4 | 0.046243 | 0.096332 | 0.041508 | 1.1862 | 0.16728 | 0.16728 | 0.2058 | 0.0062741 | 0.0035283 | 0.0062741
1 | 531.6 | 0.04575 | 0.098284 | 0.041211 | 1.2057 | 0.16695 | 0.16695 | 0.20547 | 0.0062585 | 0.003519 | 0.0062585
1 | 531.8 | 0.045264 | 0.1003 | 0.040917 | 1.2251 | 0.16661 | 0.16661 | 0.20513 | 0.0062431 | 0.0035097 | 0.0062431
1 | 532 | 0.044786 | 0.10237 | 0.040626 | 1.2444 | 0.16628 | 0.16628 | 0.2048 | 0.0062276 | 0.0035004 | 0.0062276
1 | 532.2 | 0.044316 | 0.10451 | 0.040338 | 1.2635 | 0.16594 | 0.16594 | 0.20447 | 0.0062123 | 0.0034912 | 0.0062123
1 | 532.4 | 0.043853 | 0.10671 | 0.040054 | 1.2823 | 0.1656 | 0.1656 | 0.20413 | 0.006197 | 0.003482 | 0.006197
1 | 532.6 | 0.043397 | 0.10899 | 0.039772 | 1.3009 | 0.16527 | 0.16527 | 0.2038 | 0.0061817 | 0.0034729 | 0.0061817
1 | 532.8 | 0.042948 | 0.11134 | 0.039493 | 1.3192 | 0.16493 | 0.16493 | 0.20347 | 0.0061665 | 0.0034638 | 0.0061665
1 | 533 | 0.042506 | 0.11377 | 0.039218 | 1.3372 | 0.1646 | 0.1646 | 0.20314 | 0.0061514 | 0.0034547 | 0.0061514
1 | 533.2 | 0.042071 | 0.11627 | 0.038945 | 1.3548 | 0.16426 | 0.16426 | 0.2028 | 0.0061363 | 0.0034457 | 0.0061363
1 | 533.4 | 0.041643 | 0.11886 | 0.038675 | 1.3719 | 0.16393 | 0.16393 | 0.20247 | 0.0061213 | 0.0034367 | 0.0061213
1 | 533.6 | 0.041221 | 0.12153 | 0.038408 | 1.3886 | 0.1636 | 0.1636 | 0.20214 | 0.0061063 | 0.0034277 | 0.0061063
1 | 533.8 | 0.040805 | 0.1243 | 0.038144 | 1.4046 | 0.16326 | 0.16326 | 0.20181 | 0.0060914 | 0.0034188 | 0.0060914
1 | 534 | 0.040396 | 0.12715 | 0.037882 | 1.4201 | 0.16293 | 0.16293 | 0.20148 | 0.0060765 | 0.0034099 | 0.0060765
1 | 534.2 | 0.039993 | 0.13011 | 0.037623 | 1.4348 | 0.16259 | 0.16259 | 0.20115 | 0.0060617 | 0.003401 | 0.0060617
1 | 534.4 | 0.039596 | 0.13317 | 0.037367 | 1.4488 | 0.16226 | 0.16226 | 0.20082 | 0.0060469 | 0.0033922 | 0.0060469
1 | 534.6 | 0.039204 | 0.13633 | 0.037114 | 1.4619 | 0.16193 | 0.16193 | 0.20049 | 0.0060322 | 0.0033834 | 0.0060322
1 | 534.8 | 0.038819 | 0.13961 | 0.036863 | 1.474 | 0.16159 | 0.16159 | 0.20016 | 0.0060175 | 0.0033746 | 0.0060175
1 | 535 | 0.038439 | 0.143 | 0.036614 | 1.4852 | 0.16126 | 0.16126 | 0.19983 | 0.0060029 | 0.0033659 | 0.0060029
1 | 535.2 | 0.038065 | 0.14652 | 0.036369 | 1.4952 | 0.16093 | 0.16093 | 0.19951 | 0.0059884 | 0.0033572 | 0.0059884
1 | 535.4 | 0.037696 | 0.15016 | 0.036125 | 1.5041 | 0.1606 | 0.1606 | 0.19918 | 0.0059739 | 0.0033485 | 0.0059739
1 | 535.6 | 0.037333 | 0.15393 | 0.035884 | 1.5117 | 0.16026 | 0.16026 | 0.19885 | 0.0059594 | 0.0033399 | 0.0059594
1 | 535.8 | 0.036974 | 0.15785 | 0.035646 | 1.518 | 0.15993 | 0.15993 | 0.19852 | 0.005945 | 0.0033313 | 0.005945
1 | 536 | 0.036621 | 0.16191 | 0.03541 | 1.523 | 0.1596 | 0.1596 | 0.1982 | 0.0059307 | 0.0033227 | 0.0059307
1 | 536.2 | 0.036273 | 0.16612 | 0.035176 | 1.5264 | 0.15927 | 0.15927 | 0.19787 | 0.0059164 | 0.0033142 | 0.0059164
1 | 536.4 | 0.03593 | 0.17049 | 0.034945 | 1.5284 | 0.15894 | 0.15894 | 0.19755 | 0.0059021 | 0.0033057 | 0.0059021
1 | 536.6 | 0.035592 | 0.17503 | 0.034716 | 1.5288 | 0.15861 | 0.15861 | 0.19722 | 0.0058879 | 0.0032972 | 0.0058879
1 | 536.8 | 0.035258 | 0.17975 | 0.034489 | 1.5277 | 0.15827 | 0.15827 | 0.19689 | 0.0058738 | 0.0032888 | 0.0058738
1 | 537 | 0.034929 | 0.18465 | 0.034265 | 1.525 | 0.15794 | 0.15794 | 0.19657 | 0.0058597 | 0.0032804 | 0.0058597
1 | 537.2 | 0.034605 | 0.18974 | 0.034042 | 1.5207 | 0.15761 | 0.15761 | 0.19624 | 0.0058456 | 0.003272 | 0.0058456
1 | 537.4 | 0.034285 | 0.19503 | 0.033822 | 1.5149 | 0.15728 | 0.15728 | 0.19592 | 0.0058316 | 0.0032637 | 0.0058316
1 | 537.6 | 0.03397 | 0.20053 | 0.033604 | 1.5075 | 0.15695 | 0.15695 | 0.1956 | 0.0058177 | 0.0032554 | 0.0058177
1 | 537.8 | 0.033659 | 0.20626 | 0.033388 | 1.4987 | 0.15662 | 0.15662 | 0.19527 | 0.0058038 | 0.0032471 | 0.0058038
1 | 538 | 0.033352 | 0.21221 | 0.033174 | 1.4884 | 0.15629 | 0.15629 | 0.19495 | 0.0057899 | 0.0032388 | 0.0057899
1 | 538.2 | 0.03305 | 0.21841 | 0.032963 | 1.4767 | 0.15596 | 0.15596 | 0.19463 | 0.0057761 | 0.0032306 | 0.0057761
1 | 538.4 | 0.032751 | 0.22486 | 0.032753 | 1.4638 | 0.15563 | 0.15563 | 0.19431 | 0.0057623 | 0.0032224 | 0.0057623
1 | 538.6 | 0.032457 | 0.23157 | 0.032545 | 1.4496 | 0.1553 | 0.1553 | 0.19398 | 0.0057486 | 0.0032143 | 0.0057486
1 | 538.8 | 0.032166 | 0.23857 | 0.03234 | 1.4342 | 0.15497 | 0.15497 | 0.19366 | 0.005735 | 0.0032061 | 0.005735
1 | 539 | 0.031879 | 0.24585 | 0.032136 | 1.4178 | 0.15464 | 0.15464 | 0.19334 | 0.0057214 | 0.003198 | 0.0057214
1 | 539.2 | 0.031597 | 0.25344 | 0.031934 | 1.4003 | 0.15431 | 0.15431 | 0.19302 | 0.0057078 | 0.00319 | 0.0057078
1 | 539.4 | 0.031317 | 0.26134 | 0.031734 | 1.3819 | 0.15398 | 0.15398 | 0.1927 | 0.0056943 | 0.0031819 | 0.0056943
1 | 539.6 | 0.031042 | 0.26957 | 0.031536 | 1.3627 | 0.15366 | 0.15366 | 0.19238 | 0.0056808 | 0.0031739 | 0.0056808
1 | 539.8 | 0.03077 | 0.27815 | 0.03134 | 1.3427 | 0.15333 | 0.15333 | 0.19206 | 0.0056674 | 0.0031659 | 0.0056674
1 | 540 | 0.030502 | 0.28709 | 0.031146 | 1.3221 | 0.153 | 0.153 | 0.19174 | 0.005654 | 0.003158 | 0.005654
1 | 540.2 | 0.030237 | 0.2964 | 0.030953 | 1.3008 | 0.15267 | 0.15267 | 0.19142 | 0.0056407 | 0.0031501 | 0.0056407
1 | 540.4 | 0.029976 | 0.30609 | 0.030763 | 1.2789 | 0.15234 | 0.15234 | 0.1911 | 0.0056274 | 0.0031422 | 0.0056274
1 | 540.6 | 0.029718 | 0.31619 | 0.030574 | 1.2566 | 0.15201 | 0.15201 | 0.19078 | 0.0056142 | 0.0031343 | 0.0056142
1 | 540.8 | 0.029463 | 0.3267 | 0.030386 | 1.2339 | 0.15169 | 0.15169 | 0.19046 | 0.005601 | 0.0031265 | 0.005601
1 | 541 | 0.029212 | 0.33764 | 0.030201 | 1.2107 | 0.15136 | 0.15136 | 0.19014 | 0.0055878 | 0.0031187 | 0.0055878
1 | 541.2 | 0.028964 | 0.34903 | 0.030017 | 1.1873 | 0.15103 | 0.15103 | 0.18983 | 0.0055747 | 0.0031109 | 0.0055747
1 | 541.4 | 0.028719 | 0.36086 | 0.029835 | 1.1636 | 0.1507 | 0.1507 | 0.18951 | 0.0055617 | 0.0031032 | 0.0055617
1 | 541.6 | 0.028477 | 0.37316 | 0.029655 | 1.1396 | 0.15037 | 0.15037 | 0.18919 | 0.0055486 | 0.0030954 | 0.0055486
1 | 541.8 | 0.028238 | 0.38593 | 0.029476 | 1.1155 | 0.15005 | 0.15005 | 0.18887 | 0.0055357 | 0.0030878 | 0.0055357
1 | 542 | 0.028002 | 0.39918 | 0.029299 | 1.0913 | 0.14972 | 0.14972 | 0.18856 | 0.0055227 | 0.0030801 | 0.0055227
1 | 542.2 | 0.027769 | 0.41292 | 0.029123 | 1.0669 | 0.14939 | 0.14939 | 0.18824 | 0.0055099 | 0.0030725 | 0.0055099
1 | 542.4 | 0.027539 | 0.42715 | 0.02895 | 1.0425 | 0.14906 | 0.14906 | 0.18793 | 0.005497 | 0.0030648 | 0.005497
1 | 542.6 | 0.027312 | 0.44186 | 0.028777 | 1.0181 | 0.14874 | 0.14874 | 0.18761 | 0.0054842 | 0.0030573 | 0.0054842
1 | 542.8 | 0.027088 | 0.45706 | 0.028606 | 0.99368 | 0.14841 | 0.14841 | 0.18729 | 0.0054715 | 0.0030497 | 0.0054715
1 | 543 | 0.026866 | 0.47275 | 0.028437 | 0.96931 | 0.14808 | 0.14808 | 0.18698 | 0.0054588 | 0.0030422 | 0.0054588
1 | 543.2 | 0.026647 | 0.4889 | 0.028269 | 0.94503 | 0.14776 | 0.14776 | 0.18666 | 0.0054461 | 0.0030347 | 0.0054461
1 | 543.4 | 0.026431 | 0.50552 | 0.028103 | 0.92087 | 0.14743 | 0.14743 | 0.18635 | 0.0054335 | 0.0030272 | 0.0054335
1 | 543.6 | 0.026217 | 0.52257 | 0.027938 | 0.89686 | 0.1471 | 0.1471 | 0.18604 | 0.0054209 | 0.0030198 | 0.0054209
1 | 543.8 | 0.026006 | 0.54006 | 0.027775 | 0.87303 | 0.14678 | 0.14678 | 0.18572 | 0.0054084 | 0.0030124 | 0.0054084
1 | 544 | 0.025798 | 0.55794 | 0.027613 | 0.84943 | 0.14645 | 0.14645 | 0.18541 | 0.0053959 | 0.003005 | 0.0053959
1 | 544.2 | 0.025592 | 0.57619 | 0.027452 | 0.82609 | 0.14613 | 0.14613 | 0.18509 | 0.0053835 | 0.0029976 | 0.0053835
1 | 544.4 | 0.025388 | 0.59479 | 0.027293 | 0.80303 | 0.1458 | 0.1458 | 0.18478 | 0.0053711 | 0.0029903 | 0.0053711
1 | 544.6 | 0.025187 | 0.6137 | 0.027136 | 0.78029 | 0.14547 | 0.14547 | 0.18447 | 0.0053587 | 0.002983 | 0.0053587
1 | 544.8 | 0.024988 | 0.63288 | 0.026979 | 0.75791 | 0.14515 | 0.14515 | 0.18416 | 0.0053464 | 0.0029757 | 0.0053464
1 | 545 | 0.024792 | 0.65229 | 0.026824 | 0.73591 | 0.14482 | 0.14482 | 0.18384 | 0.0053341 | 0.0029684 | 0.0053341
1 | 545.2 | 0.024597 | 0.67188 | 0.026671 | 0.71431 | 0.1445 | 0.1445 | 0.18353 | 0.0053218 | 0.0029612 | 0.0053218
1 | 545.4 | 0.024406 | 0.69162 | 0.026518 | 0.69316 | 0.14417 | 0.14417 | 0.18322 | 0.0053096 | 0.002954 | 0.0053096
1 | 545.6 | 0.024216 | 0.71145 | 0.026367 | 0.67246 | 0.14384 | 0.14384 | 0.18291 | 0.0052975 | 0.0029468 | 0.0052975
1 | 545.8 | 0.024029 | 0.73133 | 0.026218 | 0.65225 | 0.14352 | 0.14352 | 0.1826 | 0.0052854 | 0.0029396 | 0.0052854
1 | 546 | 0.023843 | 0.7512 | 0.026069 | 0.63253 | 0.14319 | 0.14319 | 0.18229 | 0.0052733 | 0.0029325 | 0.0052733
1 | 546.2 | 0.02366 | 0.771 | 0.025922 | 0.61334 | 0.14287 | 0.14287 | 0.18198 | 0.0052613 | 0.0029254 | 0.0052613
1 | 546.4 | 0.023479 | 0.79068 | 0.025776 | 0.59467 | 0.14254 | 0.14254 | 0.18167 | 0.0052493 | 0.0029183 | 0.0052493
1 | 546.6 | 0.0233 | 0.81017 | 0.025631 | 0.57653 | 0.14222 | 0.14222 | 0.18136 | 0.0052373 | 0.0029113 | 0.0052373
1 | 546.8 | 0.023123 | 0.82943 | 0.025488 | 0.55894 | 0.14189 | 0.14189 | 0.18105 | 0.0052254 | 0.0029042 | 0.0052254
1 | 547 | 0.022948 | 0.84837 | 0.025346 | 0.5419 | 0.14157 | 0.14157 | 0.18074 | 0.0052135 | 0.0028972 | 0.0052135
1 | 547.2 | 0.022775 | 0.86694 | 0.025205 | 0.5254 | 0.14124 | 0.14124 | 0.18043 | 0.0052017 | 0.0028903 | 0.0052017
1 | 547.4 | 0.022604 | 0.88505 | 0.025065 | 0.50944 | 0.14092 | 0.14092 | 0.18012 | 0.0051899 | 0.0028833 | 0.0051899
1 | 547.6 | 0.022435 | 0.90265 | 0.024926 | 0.49402 | 0.14059 | 0.14059 | 0.17981 | 0.0051781 | 0.0028764 | 0.0051781
1 | 547.8 | 0.022268 | 0.91964 | 0.024788 | 0.47914 | 0.14027 | 0.14027 | 0.1795 | 0.0051664 | 0.0028695 | 0.0051664
1 | 548 | 0.022103 | 0.93596 | 0.024652 | 0.46478 | 0.13994 | 0.13994 | 0.17919 | 0.0051547 | 0.0028626 | 0.0051547
1 | 548.2 | 0.021939 | 0.95151 | 0.024517 | 0.45093 | 0.13962 | 0.13962 | 0.17888 | 0.0051431 | 0.0028557 | 0.0051431
1 | 548.4 | 0.021778 | 0.96622 | 0.024383 | 0.43758 | 0.13929 | 0.13929 | 0.17858 | 0.0051315 | 0.0028489 | 0.0051315
1 | 548.6 | 0.021618 | 0.97999 | 0.024249 | 0.42472 | 0.13897 | 0.13897 | 0.17827 | 0.0051199 | 0.0028421 | 0.0051199
1 | 548.8 | 0.021459 | 0.99274 | 0.024117 | 0.41233 | 0.13864 | 0.13864 | 0.17796 | 0.0051084 | 0.0028353 | 0.0051084
1 | 549 | 0.021303 | 1.0044 | 0.023987 | 0.40041 | 0.13832 | 0.13832 | 0.17765 | 0.0050969 | 0.0028285 | 0.0050969
1 | 549.2 | 0.021148 | 1.0148 | 0.023857 | 0.38892 | 0.13799 | 0.13799 | 0.17735 | 0.0050854 | 0.0028218 | 0.0050854
1 | 549.4 | 0.020995 | 1.024 | 0.023728 | 0.37787 | 0.13767 | 0.13767 | 0.17704 | 0.005074 | 0.0028151 | 0.005074
1 | 549.6 | 0.020844 | 1.0318 | 0.0236 | 0.36723 | 0.13735 | 0.13735 | 0.17673 | 0.0050627 | 0.0028084 | 0.0050627
1 | 549.8 | 0.020694 | 1.0382 | 0.023474 | 0.35699 | 0.13702 | 0.13702 | 0.17643 | 0.0050513 | 0.0028017 | 0.0050513
1 | 550 | 0.020546 | 1.043 | 0.023348 | 0.34714 | 0.1367 | 0.1367 | 0.17612 | 0.00504 | 0.0027951 | 0.00504
1 | 550.2 | 0.020399 | 1.0464 | 0.023223 | 0.33765 | 0.13637 | 0.13637 | 0.17582 | 0.0050288 | 0.0027885 | 0.0050288
1 | 550.4 | 0.020254 | 1.0481 | 0.0231 | 0.32852 | 0.13605 | 0.13605 | 0.17551 | 0.0050175 | 0.0027819 | 0.0050175
1 | 550.6 | 0.020111 | 1.0481 | 0.022977 | 0.31973 | 0.13572 | 0.13572 | 0.17521 | 0.0050063 | 0.0027753 | 0.0050063
1 | 550.8 | 0.019969 | 1.0465 | 0.022855 | 0.31126 | 0.1354 | 0.1354 | 0.1749 | 0.0049952 | 0.0027687 | 0.0049952
1 | 551 | 0.019828 | 1.0433 | 0.022734 | 0.30311 | 0.13507 | 0.13507 | 0.1746 | 0.0049841 | 0.0027622 | 0.0049841
1 | 551.2 | 0.019689 | 1.0383 | 0.022615 | 0.29525 | 0.13475 | 0.13475 | 0.17429 | 0.004973 | 0.0027557 | 0.004973
1 | 551.4 | 0.019552 | 1.0318 | 0.022496 | 0.28769 | 0.13443 | 0.13443 | 0.17399 | 0.0049619 | 0.0027492 | 0.0049619
1 | 551.6 | 0.019416 | 1.0236 | 0.022378 | 0.28039 | 0.1341 | 0.1341 | 0.17368 | 0.0049509 | 0.0027427 | 0.0049509
1 | 551.8 | 0.019281 | 1.0139 | 0.022261 | 0.27336 | 0.13378 | 0.13378 | 0.17338 | 0.0049399 | 0.0027363 | 0.0049399
1 | 552 | 0.019148 | 1.0027 | 0.022145 | 0.26658 | 0.13345 | 0.13345 | 0.17308 | 0.004929 | 0.0027299 | 0.004929
1 | 552.2 | 0.019016 | 0.9901 | 0.02203 | 0.26005 | 0.13313 | 0.13313 | 0.17277 | 0.0049181 | 0.0027235 | 0.0049181
1 | 552.4 | 0.018885 | 0.97617 | 0.021916 | 0.25374 | 0.1328 | 0.1328 | 0.17247 | 0.0049072 | 0.0027171 | 0.0049072
1 | 552.6 | 0.018756 | 0.961 | 0.021802 | 0.24765 | 0.13248 | 0.13248 | 0.17217 | 0.0048964 | 0.0027108 | 0.0048964
1 | 552.8 | 0.018628 | 0.94469 | 0.02169 | 0.24178 | 0.13215 | 0.13215 | 0.17187 | 0.0048856 | 0.0027044 | 0.0048856
1 | 553 | 0.018502 | 0.92736 | 0.021578 | 0.2361 | 0.13183 | 0.13183 | 0.17156 | 0.0048748 | 0.0026981 | 0.0048748
1 | 553.2 | 0.018376 | 0.9091 | 0.021468 | 0.23062 | 0.13151 | 0.13151 | 0.17126 | 0.0048641 | 0.0026918 | 0.0048641
1 | 553.4 | 0.018252 | 0.89003 | 0.021358 | 0.22533 | 0.13118 | 0.13118 | 0.17096 | 0.0048534 | 0.0026856 | 0.0048534
1 | 553.6 | 0.018129 | 0.87026 | 0.021249 | 0.22021 | 0.13086 | 0.13086 | 0.17066 | 0.0048428 | 0.0026793 | 0.0048428
1 | 553.8 | 0.018008 | 0.84989 | 0.02114 | 0.21526 | 0.13053 | 0.13053 | 0.17036 | 0.0048321 | 0.0026731 | 0.0048321
1 | 554 | 0.017887 | 0.82904 | 0.021033 | 0.21048 | 0.13021 | 0.13021 | 0.17005 | 0.0048215 | 0.0026669 | 0.0048215
1 | 554.2 | 0.017768 | 0.80781 | 0.020927 | 0.20585 | 0.12988 | 0.12988 | 0.16975 | 0.004811 | 0.0026607 | 0.004811
1 | 554.4 | 0.01765 | 0.7863 | 0.020821 | 0.20137 | 0.12956 | 0.12956 | 0.16945 | 0.0048005 | 0.0026545 | 0.0048005
1 | 554.6 | 0.017534 | 0.76462 | 0.020716 | 0.19704 | 0.12923 | 0.12923 | 0.16915 | 0.00479 | 0.0026484 | 0.00479
1 | 554.8 | 0.017418 | 0.74285 | 0.020612 | 0.19284 | 0.12891 | 0.12891 | 0.16885 | 0.0047795 | 0.0026423 | 0.0047795
1 | 555 | 0.017303 | 0.72109 | 0.020508 | 0.18877 | 0.12858 | 0.12858 | 0.16855 | 0.0047691 | 0.0026362 | 0.0047691
1 | 555.2 | 0.01719 | 0.69941 | 0.020406 | 0.18484 | 0.12826 | 0.12826 | 0.16825 | 0.0047587 | 0.0026301 | 0.0047587
1 | 555.4 | 0.017078 | 0.6779 | 0.020304 | 0.18102 | 0.12793 | 0.12793 | 0.16795 | 0.0047484 | 0.002624 | 0.0047484
1 | 555.6 | 0.016967 | 0.65662 | 0.020203 | 0.17732 | 0.12761 | 0.12761 | 0.16765 | 0.004738 | 0.002618 | 0.004738
1 | 555.8 | 0.016856 | 0.63564 | 0.020103 | 0.17373 | 0.12728 | 0.12728 | 0.16735 | 0.0047277 | 0.002612 | 0.0047277
1 | 556 | 0.016747 | 0.61502 | 0.020003 | 0.17025 | 0.12696 | 0.12696 | 0.16705 | 0.0047175 | 0.002606 | 0.0047175
1 | 556.2 | 0.016639 | 0.59479 | 0.019904 | 0.16688 | 0.12663 | 0.12663 | 0.16675 | 0.0047073 | 0.0026 | 0.0047073
1 | 556.4 | 0.016533 | 0.57501 | 0.019806 | 0.1636 | 0.12631 | 0.12631 | 0.16645 | 0.0046971 | 0.0025941 | 0.0046971
1 | 556.6 | 0.016427 | 0.55572 | 0.019709 | 0.16042 | 0.12598 | 0.12598 | 0.16615 | 0.0046869 | 0.0025881 | 0.0046869
1 | 556.8 | 0.016322 | 0.53693 | 0.019612 | 0.15733 | 0.12566 | 0.12566 | 0.16585 | 0.0046768 | 0.0025822 | 0.0046768
1 | 557 | 0.016218 | 0.51868 | 0.019516 | 0.15434 | 0.12533 | 0.12533 | 0.16556 | 0.0046667 | 0.0025763 | 0.0046667
1 | 557.2 | 0.016115 | 0.50097 | 0.019421 | 0.15142 | 0.12501 | 0.12501 | 0.16526 | 0.0046566 | 0.0025704 | 0.0046566
1 | 557.4 | 0.016013 | 0.48383 | 0.019327 | 0.14859 | 0.12468 | 0.12468 | 0.16496 | 0.0046466 | 0.0025646 | 0.0046466
1 | 557.6 | 0.015912 | 0.46726 | 0.019233 | 0.14584 | 0.12435 | 0.12435 | 0.16466 | 0.0046366 | 0.0025587 | 0.0046366
1 | 557.8 | 0.015812 | 0.45126 | 0.01914 | 0.14316 | 0.12403 | 0.12403 | 0.16436 | 0.0046266 | 0.0025529 | 0.0046266
1 | 558 | 0.015713 | 0.43582 | 0.019047 | 0.14056 | 0.1237 | 0.1237 | 0.16407 | 0.0046167 | 0.0025471 | 0.0046167
1 | 558.2 | 0.015615 | 0.42095 | 0.018955 | 0.13803 | 0.12338 | 0.12338 | 0.16377 | 0.0046068 | 0.0025413 | 0.0046068
1 | 558.4 | 0.015517 | 0.40664 | 0.018864 | 0.13557 | 0.12305 | 0.12305 | 0.16347 | 0.0045969 | 0.0025356 | 0.0045969
1 | 558.6 | 0.015421 | 0.39288 | 0.018774 | 0.13317 | 0.12272 | 0.12272 | 0.16317 | 0.004587 | 0.0025298 | 0.004587
1 | 558.8 | 0.015326 | 0.37965 | 0.018684 | 0.13084 | 0.1224 | 0.1224 | 0.16288 | 0.0045772 | 0.0025241 | 0.0045772
1 | 559 | 0.015231 | 0.36694 | 0.018595 | 0.12856 | 0.12207 | 0.12207 | 0.16258 | 0.0045674 | 0.0025184 | 0.0045674
1 | 559.2 | 0.015137 | 0.35474 | 0.018506 | 0.12635 | 0.12174 | 0.12174 | 0.16228 | 0.0045577 | 0.0025127 | 0.0045577
1 | 559.4 | 0.015045 | 0.34302 | 0.018418 | 0.1242 | 0.12142 | 0.12142 | 0.16199 | 0.004548 | 0.0025071 | 0.004548
1 | 559.6 | 0.014953 | 0.33179 | 0.018331 | 0.1221 | 0.12109 | 0.12109 | 0.16169 | 0.0045383 | 0.0025014 | 0.0045383
1 | 559.8 | 0.014861 | 0.321 | 0.018244 | 0.12005 | 0.12076 | 0.12076 | 0.16139 | 0.0045286 | 0.0024958 | 0.0045286
1 | 560 | 0.014771 | 0.31066 | 0.018158 | 0.11806 | 0.12044 | 0.12044 | 0.1611 | 0.004519 | 0.0024902 | 0.004519
1 | 560.2 | 0.014682 | 0.30075 | 0.018073 | 0.11611 | 0.12011 | 0.12011 | 0.1608 | 0.0045094 | 0.0024846 | 0.0045094
1 | 560.4 | 0.014593 | 0.29124 | 0.017988 | 0.11421 | 0.11978 | 0.11978 | 0.16051 | 0.0044998 | 0.002479 | 0.0044998
1 | 560.6 | 0.014505 | 0.28211 | 0.017904 | 0.11237 | 0.11945 | 0.11945 | 0.16021 | 0.0044902 | 0.0024734 | 0.0044902
1 | 560.8 | 0.014418 | 0.27337 | 0.01782 | 0.11056 | 0.11913 | 0.11913 | 0.15992 | 0.0044807 | 0.0024679 | 0.0044807
1 | 561 | 0.014332 | 0.26497 | 0.017737 | 0.1088 | 0.1188 | 0.1188 | 0.15962 | 0.0044713 | 0.0024624 | 0.0044713
1 | 561.2 | 0.014246 | 0.25692 | 0.017654 | 0.10708 | 0.11847 | 0.11847 | 0.15933 | 0.0044618 | 0.0024569 | 0.0044618
1 | 561.4 | 0.014161 | 0.2492 | 0.017573 | 0.1054 | 0.11814 | 0.11814 | 0.15903 | 0.0044524 | 0.0024514 | 0.0044524
1 | 561.6 | 0.014077 | 0.24179 | 0.017491 | 0.10377 | 0.11781 | 0.11781 | 0.15874 | 0.004443 | 0.0024459 | 0.004443
1 | 561.8 | 0.013994 | 0.23467 | 0.01741 | 0.10217 | 0.11749 | 0.11749 | 0.15844 | 0.0044336 | 0.0024405 | 0.0044336
1 | 562 | 0.013911 | 0.22784 | 0.01733 | 0.10061 | 0.11716 | 0.11716 | 0.15815 | 0.0044243 | 0.0024351 | 0.0044243
1 | 562.2 | 0.013829 | 0.22128 | 0.017251 | 0.09908 | 0.11683 | 0.11683 | 0.15785 | 0.004415 | 0.0024296 | 0.004415
1 | 562.4 | 0.013748 | 0.21498 | 0.017171 | 0.097589 | 0.1165 | 0.1165 | 0.15756 | 0.0044057 | 0.0024243 | 0.0044057
1 | 562.6 | 0.013668 | 0.20893 | 0.017093 | 0.096132 | 0.11617 | 0.11617 | 0.15726 | 0.0043964 | 0.0024189 | 0.0043964
1 | 562.8 | 0.013588 | 0.20311 | 0.017015 | 0.094708 | 0.11584 | 0.11584 | 0.15697 | 0.0043872 | 0.0024135 | 0.0043872
1 | 563 | 0.013509 | 0.19751 | 0.016937 | 0.093316 | 0.11551 | 0.11551 | 0.15668 | 0.004378 | 0.0024082 | 0.004378
1 | 563.2 | 0.013431 | 0.19214 | 0.01686 | 0.091955 | 0.11518 | 0.11518 | 0.15638 | 0.0043688 | 0.0024028 | 0.0043688
1 | 563.4 | 0.013353 | 0.18696 | 0.016784 | 0.090625 | 0.11485 | 0.11485 | 0.15609 | 0.0043597 | 0.0023975 | 0.0043597
1 | 563.6 | 0.013276 | 0.18198 | 0.016708 | 0.089323 | 0.11452 | 0.11452 | 0.1558 | 0.0043506 | 0.0023922 | 0.0043506
1 | 563.8 | 0.0132 | 0.17719 | 0.016633 | 0.08805 | 0.11419 | 0.11419 | 0.1555 | 0.0043415 | 0.002387 | 0.0043415
1 | 564 | 0.013124 | 0.17257 | 0.016558 | 0.086804 | 0.11386 | 0.11386 | 0.15521 | 0.0043324 | 0.0023817 | 0.0043324
1 | 564.2 | 0.013049 | 0.16812 | 0.016483 | 0.085585 | 0.11353 | 0.11353 | 0.15492 | 0.0043234 | 0.0023765 | 0.0043234
1 | 564.4 | 0.012975 | 0.16384 | 0.016409 | 0.084392 | 0.1132 | 0.1132 | 0.15462 | 0.0043144 | 0.0023713 | 0.0043144
1 | 564.6 | 0.012901 | 0.15971 | 0.016336 | 0.083224 | 0.11287 | 0.11287 | 0.15433 | 0.0043054 | 0.0023661 | 0.0043054
1 | 564.8 | 0.012828 | 0.15573 | 0.016263 | 0.082081 | 0.11254 | 0.11254 | 0.15404 | 0.0042965 | 0.0023609 | 0.0042965
1 | 565 | 0.012756 | 0.15189 | 0.016191 | 0.080962 | 0.11221 | 0.11221 | 0.15374 | 0.0042876 | 0.0023557 | 0.0042876
1 | 565.2 | 0.012684 | 0.14818 | 0.016119 | 0.079865 | 0.11188 | 0.11188 | 0.15345 | 0.0042787 | 0.0023505 | 0.0042787
1 | 565.4 | 0.012612 | 0.14461 | 0.016047 | 0.078792 | 0.11154 | 0.11154 | 0.15316 | 0.0042698 | 0.0023454 | 0.0042698
1 | 565.6 | 0.012542 | 0.14116 | 0.015976 | 0.07774 | 0.11121 | 0.11121 | 0.15287 | 0.004261 | 0.0023403 | 0.004261
1 | 565.8 | 0.012472 | 0.13782 | 0.015906 | 0.07671 | 0.11088 | 0.11088 | 0.15258 | 0.0042521 | 0.0023352 | 0.0042521
1 | 566 | 0.012402 | 0.1346 | 0.015836 | 0.0757 | 0.11055 | 0.11055 | 0.15228 | 0.0042434 | 0.0023301 | 0.0042434
1 | 566.2 | 0.012333 | 0.13149 | 0.015766 | 0.074711 | 0.11021 | 0.11021 | 0.15199 | 0.0042346 | 0.002325 | 0.0042346
1 | 566.4 | 0.012265 | 0.12848 | 0.015697 | 0.073741 | 0.10988 | 0.10988 | 0.1517 | 0.0042259 | 0.0023199 | 0.0042259
1 | 566.6 | 0.012197 | 0.12557 | 0.015628 | 0.072791 | 0.10955 | 0.10955 | 0.15141 | 0.0042172 | 0.0023149 | 0.0042172
1 | 566.8 | 0.01213 | 0.12276 | 0.01556 | 0.071859 | 0.10921 | 0.10921 | 0.15112 | 0.0042085 | 0.0023099 | 0.0042085
1 | 567 | 0.012063 | 0.12003 | 0.015492 | 0.070945 | 0.10888 | 0.10888 | 0.15082 | 0.0041998 | 0.0023049 | 0.0041998
1 | 567.2 | 0.011997 | 0.1174 | 0.015425 | 0.070049 | 0.10854 | 0.10854 | 0.15053 | 0.0041912 | 0.0022999 | 0.0041912
1 | 567.4 | 0.011931 | 0.11485 | 0.015358 | 0.06917 | 0.10821 | 0.10821 | 0.15024 | 0.0041826 | 0.0022949 | 0.0041826
1 | 567.6 | 0.011866 | 0.11238 | 0.015291 | 0.068308 | 0.10787 | 0.10787 | 0.14995 | 0.004174 | 0.0022899 | 0.004174
1 | 567.8 | 0.011802 | 0.10998 | 0.015225 | 0.067463 | 0.10754 | 0.10754 | 0.14966 | 0.0041655 | 0.002285 | 0.0041655
1 | 568 | 0.011738 | 0.10766 | 0.01516 | 0.066633 | 0.1072 | 0.1072 | 0.14937 | 0.0041569 | 0.00228 | 0.0041569
1 | 568.2 | 0.011674 | 0.10541 | 0.015095 | 0.065819 | 0.10687 | 0.10687 | 0.14908 | 0.0041484 | 0.0022751 | 0.0041484
1 | 568.4 | 0.011611 | 0.10323 | 0.01503 | 0.06502 | 0.10653 | 0.10653 | 0.14879 | 0.00414 | 0.0022702 | 0.00414
1 | 568.6 | 0.011549 | 0.10112 | 0.014965 | 0.064236 | 0.1062 | 0.1062 | 0.1485 | 0.0041315 | 0.0022653 | 0.0041315
1 | 568.8 | 0.011487 | 0.09907 | 0.014901 | 0.063466 | 0.10586 | 0.10586 | 0.1482 | 0.0041231 | 0.0022605 | 0.0041231
1 | 569 | 0.011425 | 0.09708 | 0.014838 | 0.062711 | 0.10552 | 0.10552 | 0.14791 | 0.0041147 | 0.0022556 | 0.0041147
1 | 569.2 | 0.011364 | 0.095149 | 0.014775 | 0.061969 | 0.10518 | 0.10518 | 0.14762 | 0.0041063 | 0.0022508 | 0.0041063
1 | 569.4 | 0.011304 | 0.093274 | 0.014712 | 0.06124 | 0.10485 | 0.10485 | 0.14733 | 0.004098 | 0.0022459 | 0.004098
1 | 569.6 | 0.011244 | 0.091453 | 0.01465 | 0.060525 | 0.10451 | 0.10451 | 0.14704 | 0.0040896 | 0.0022411 | 0.0040896
1 | 569.8 | 0.011184 | 0.089684 | 0.014588 | 0.059822 | 0.10417 | 0.10417 | 0.14675 | 0.0040813 | 0.0022363 | 0.0040813
1 | 570 | 0.011125 | 0.087965 | 0.014526 | 0.059132 | 0.10383 | 0.10383 | 0.14646 | 0.0040731 | 0.0022316 | 0.0040731
1 | 570.2 | 0.011067 | 0.086295 | 0.014465 | 0.058454 | 0.10349 | 0.10349 | 0.14617 | 0.0040648 | 0.0022268 | 0.0040648
1 | 570.4 | 0.011008 | 0.084672 | 0.014404 | 0.057788 | 0.10315 | 0.10315 | 0.14588 | 0.0040566 | 0.0022221 | 0.0040566
1 | 570.6 | 0.010951 | 0.083093 | 0.014344 | 0.057133 | 0.10281 | 0.10281 | 0.14559 | 0.0040484 | 0.0022173 | 0.0040484
1 | 570.8 | 0.010893 | 0.081558 | 0.014284 | 0.05649 | 0.10247 | 0.10247 | 0.1453 | 0.0040402 | 0.0022126 | 0.0040402
1 | 571 | 0.010837 | 0.080064 | 0.014224 | 0.055858 | 0.10213 | 0.10213 | 0.14501 | 0.004032 | 0.0022079 | 0.004032
1 | 571.2 | 0.01078 | 0.078611 | 0.014165 | 0.055236 | 0.10179 | 0.10179 | 0.14472 | 0.0040239 | 0.0022032 | 0.0040239
1 | 571.4 | 0.010724 | 0.077197 | 0.014106 | 0.054626 | 0.10145 | 0.10145 | 0.14443 | 0.0040158 | 0.0021985 | 0.0040158
1 | 571.6 | 0.010669 | 0.07582 | 0.014048 | 0.054025 | 0.10111 | 0.10111 | 0.14414 | 0.0040077 | 0.0021939 | 0.0040077
1 | 571.8 | 0.010614 | 0.074479 | 0.013989 | 0.053435 | 0.10077 | 0.10077 | 0.14385 | 0.0039997 | 0.0021892 | 0.0039997
1 | 572 | 0.010559 | 0.073174 | 0.013932 | 0.052855 | 0.10042 | 0.10042 | 0.14356 | 0.0039916 | 0.0021846 | 0.0039916
1 | 572.2 | 0.010505 | 0.071902 | 0.013874 | 0.052284 | 0.10008 | 0.10008 | 0.14327 | 0.0039836 | 0.00218 | 0.0039836
1 | 572.4 | 0.010451 | 0.070663 | 0.013817 | 0.051722 | 0.099738 | 0.099738 | 0.14298 | 0.0039756 | 0.0021754 | 0.0039756
1 | 572.6 | 0.010398 | 0.069456 | 0.01376 | 0.05117 | 0.099394 | 0.099394 | 0.14269 | 0.0039676 | 0.0021708 | 0.0039676
1 | 572.8 | 0.010345 | 0.068279 | 0.013704 | 0.050627 | 0.09905 | 0.09905 | 0.1424 | 0.0039597 | 0.0021662 | 0.0039597
1 | 573 | 0.010292 | 0.067132 | 0.013648 | 0.050093 | 0.098705 | 0.098705 | 0.14212 | 0.0039518 | 0.0021616 | 0.0039518
1 | 573.2 | 0.01024 | 0.066013 | 0.013592 | 0.049567 | 0.09836 | 0.09836 | 0.14183 | 0.0039439 | 0.0021571 | 0.0039439
1 | 573.4 | 0.010188 | 0.064922 | 0.013537 | 0.04905 | 0.098015 | 0.098015 | 0.14154 | 0.003936 | 0.0021525 | 0.003936
1 | 573.6 | 0.010137 | 0.063858 | 0.013482 | 0.048541 | 0.097669 | 0.097669 | 0.14125 | 0.0039282 | 0.002148 | 0.0039282
1 | 573.8 | 0.010086 | 0.062819 | 0.013427 | 0.04804 | 0.097322 | 0.097322 | 0.14096 | 0.0039203 | 0.0021435 | 0.0039203
1 | 574 | 0.010035 | 0.061806 | 0.013373 | 0.047547 | 0.096975 | 0.096975 | 0.14067 | 0.0039125 | 0.002139 | 0.0039125
1 | 574.2 | 0.009985 | 0.060817 | 0.013319 | 0.047062 | 0.096628 | 0.096628 | 0.14038 | 0.0039048 | 0.0021345 | 0.0039048
1 | 574.4 | 0.0099351 | 0.059851 | 0.013265 | 0.046585 | 0.09628 | 0.09628 | 0.14009 | 0.003897 | 0.0021301 | 0.003897
1 | 574.6 | 0.0098856 | 0.058908 | 0.013212 | 0.046114 | 0.095931 | 0.095931 | 0.1398 | 0.0038893 | 0.0021256 | 0.0038893
1 | 574.8 | 0.0098364 | 0.057988 | 0.013159 | 0.045652 | 0.095582 | 0.095582 | 0.13951 | 0.0038815 | 0.0021212 | 0.0038815
1 | 575 | 0.0097877 | 0.057088 | 0.013106 | 0.045196 | 0.095233 | 0.095233 | 0.13922 | 0.0038738 | 0.0021168 | 0.0038738
1 | 575.2 | 0.0097393 | 0.05621 | 0.013053 | 0.044747 | 0.094883 | 0.094883 | 0.13894 | 0.0038662 | 0.0021124 | 0.0038662
1 | 575.4 | 0.0096912 | 0.055352 | 0.013001 | 0.044305 | 0.094532 | 0.094532 | 0.13865 | 0.0038585 | 0.002108 | 0.0038585
1 | 575.6 | 0.0096435 | 0.054513 | 0.012949 | 0.04387 | 0.094181 | 0.094181 | 0.13836 | 0.0038509 | 0.0021036 | 0.0038509
1 | 575.8 | 0.0095961 | 0.053693 | 0.012898 | 0.043441 | 0.09383 | 0.09383 | 0.13807 | 0.0038433 | 0.0020992 | 0.0038433
1 | 576 | 0.0095491 | 0.052891 | 0.012847 | 0.043019 | 0.093478 | 0.093478 | 0.13778 | 0.0038357 | 0.0020948 | 0.0038357
1 | 576.2 | 0.0095025 | 0.052107 | 0.012796 | 0.042603 | 0.093125 | 0.093125 | 0.13749 | 0.0038282 | 0.0020905 | 0.0038282
1 | 576.4 | 0.0094561 | 0.051341 | 0.012745 | 0.042194 | 0.092772 | 0.092772 | 0.1372 | 0.0038206 | 0.0020862 | 0.0038206
1 | 576.6 | 0.0094102 | 0.050592 | 0.012695 | 0.04179 | 0.092418 | 0.092418 | 0.13691 | 0.0038131 | 0.0020818 | 0.0038131
1 | 576.8 | 0.0093645 | 0.049858 | 0.012645 | 0.041392 | 0.092064 | 0.092064 | 0.13662 | 0.0038056 | 0.0020775 | 0.0038056
1 | 577 | 0.0093192 | 0.049141 | 0.012595 | 0.041 | 0.091709 | 0.091709 | 0.13634 | 0.0037981 | 0.0020733 | 0.0037981
1 | 577.2 | 0.0092742 | 0.048439 | 0.012546 | 0.040614 | 0.091353 | 0.091353 | 0.13605 | 0.0037907 | 0.002069 | 0.0037907
1 | 577.4 | 0.0092295 | 0.047752 | 0.012497 | 0.040233 | 0.090997 | 0.090997 | 0.13576 | 0.0037832 | 0.0020647 | 0.0037832
1 | 577.6 | 0.0091852 | 0.04708 | 0.012448 | 0.039858 | 0.09064 | 0.09064 | 0.13547 | 0.0037758 | 0.0020605 | 0.0037758
1 | 577.8 | 0.0091411 | 0.046422 | 0.012399 | 0.039488 | 0.090283 | 0.090283 | 0.13518 | 0.0037684 | 0.0020562 | 0.0037684
1 | 578 | 0.0090974 | 0.045777 | 0.012351 | 0.039124 | 0.089924 | 0.089924 | 0.13489 | 0.0037611 | 0.002052 | 0.0037611
1 | 578.2 | 0.009054 | 0.045146 | 0.012303 | 0.038765 | 0.089566 | 0.089566 | 0.1346 | 0.0037537 | 0.0020478 | 0.0037537
1 | 578.4 | 0.0090109 | 0.044528 | 0.012255 | 0.03841 | 0.089206 | 0.089206 | 0.13431 | 0.0037464 | 0.0020436 | 0.0037464
1 | 578.6 | 0.0089681 | 0.043923 | 0.012208 | 0.038061 | 0.088846 | 0.088846 | 0.13403 | 0.0037391 | 0.0020394 | 0.0037391
1 | 578.8 | 0.0089256 | 0.043329 | 0.012161 | 0.037717 | 0.088486 | 0.088486 | 0.13374 | 0.0037318 | 0.0020352 | 0.0037318
1 | 579 | 0.0088834 | 0.042748 | 0.012114 | 0.037377 | 0.088124 | 0.088124 | 0.13345 | 0.0037245 | 0.002031 | 0.0037245
1 | 579.2 | 0.0088415 | 0.042179 | 0.012067 | 0.037042 | 0.087762 | 0.087762 | 0.13316 | 0.0037173 | 0.0020269 | 0.0037173
1 | 579.4 | 0.0087999 | 0.041621 | 0.012021 | 0.036712 | 0.087399 | 0.087399 | 0.13287 | 0.0037101 | 0.0020227 | 0.0037101
1 | 579.6 | 0.0087586 | 0.041074 | 0.011975 | 0.036386 | 0.087036 | 0.087036 | 0.13258 | 0.0037029 | 0.0020186 | 0.0037029
1 | 579.8 | 0.0087176 | 0.040538 | 0.011929 | 0.036065 | 0.086671 | 0.086671 | 0.13229 | 0.0036957 | 0.0020145 | 0.0036957
1 | 580 | 0.0086768 | 0.040012 | 0.011884 | 0.035748 | 0.086306 | 0.086306 | 0.132 | 0.0036885 | 0.0020104 | 0.0036885
1 | 580.2 | 0.0086364 | 0.039497 | 0.011838 | 0.035436 | 0.085941 | 0.085941 | 0.13171 | 0.0036814 | 0.0020063 | 0.0036814
1 | 580.4 | 0.0085962 | 0.038991 | 0.011793 | 0.035127 | 0.085574 | 0.085574 | 0.13143 | 0.0036743 | 0.0020022 | 0.0036743
1 | 580.6 | 0.0085563 | 0.038495 | 0.011748 | 0.034823 | 0.085207 | 0.085207 | 0.13114 | 0.0036672 | 0.0019981 | 0.0036672
1 | 580.8 | 0.0085167 | 0.038009 | 0.011704 | 0.034523 | 0.084839 | 0.084839 | 0.13085 | 0.0036601 | 0.0019941 | 0.0036601
1 | 581 | 0.0084774 | 0.037532 | 0.01166 | 0.034226 | 0.08447 | 0.08447 | 0.13056 | 0.003653 | 0.00199 | 0.003653
1 | 581.2 | 0.0084383 | 0.037064 | 0.011616 | 0.033934 | 0.0841 | 0.0841 | 0.13027 | 0.003646 | 0.001986 | 0.003646
1 | 581.4 | 0.0083995 | 0.036605 | 0.011572 | 0.033646 | 0.08373 | 0.08373 | 0.12998 | 0.0036389 | 0.001982 | 0.0036389
1 | 581.6 | 0.0083609 | 0.036154 | 0.011528 | 0.033361 | 0.083358 | 0.083358 | 0.12969 | 0.0036319 | 0.001978 | 0.0036319
1 | 581.8 | 0.0083227 | 0.035712 | 0.011485 | 0.03308 | 0.082986 | 0.082986 | 0.1294 | 0.003625 | 0.001974 | 0.003625
1 | 582 | 0.0082847 | 0.035277 | 0.011442 | 0.032803 | 0.082613 | 0.082613 | 0.12911 | 0.003618 | 0.00197 | 0.003618
1 | 582.2 | 0.0082469 | 0.034851 | 0.011399 | 0.032529 | 0.082239 | 0.082239 | 0.12882 | 0.0036111 | 0.001966 | 0.0036111
1 | 582.4 | 0.0082094 | 0.034432 | 0.011357 | 0.032259 | 0.081865 | 0.081865 | 0.12853 | 0.0036041 | 0.0019621 | 0.0036041
1 | 582.6 | 0.0081722 | 0.034021 | 0.011314 | 0.031992 | 0.081489 | 0.081489 | 0.12825 | 0.0035972 | 0.0019581 | 0.0035972
1 | 582.8 | 0.0081352 | 0.033618 | 0.011272 | 0.031729 | 0.081112 | 0.081112 | 0.12796 | 0.0035903 | 0.0019542 | 0.0035903
1 | 583 | 0.0080984 | 0.033221 | 0.01123 | 0.031469 | 0.080735 | 0.080735 | 0.12767 | 0.0035835 | 0.0019503 | 0.0035835
1 | 583.2 | 0.0080619 | 0.032832 | 0.011189 | 0.031212 | 0.080356 | 0.080356 | 0.12738 | 0.0035766 | 0.0019463 | 0.0035766
1 | 583.4 | 0.0080257 | 0.03245 | 0.011147 | 0.030959 | 0.079977 | 0.079977 | 0.12709 | 0.0035698 | 0.0019424 | 0.0035698
1 | 583.6 | 0.0079897 | 0.032074 | 0.011106 | 0.030708 | 0.079597 | 0.079597 | 0.1268 | 0.003563 | 0.0019386 | 0.003563
1 | 583.8 | 0.0079539 | 0.031705 | 0.011065 | 0.030461 | 0.079215 | 0.079215 | 0.12651 | 0.0035562 | 0.0019347 | 0.0035562
1 | 584 | 0.0079184 | 0.031342 | 0.011024 | 0.030217 | 0.078833 | 0.078833 | 0.12622 | 0.0035494 | 0.0019308 | 0.0035494
1 | 584.2 | 0.0078831 | 0.030985 | 0.010984 | 0.029976 | 0.07845 | 0.07845 | 0.12593 | 0.0035427 | 0.0019269 | 0.0035427
1 | 584.4 | 0.007848 | 0.030635 | 0.010944 | 0.029738 | 0.078065 | 0.078065 | 0.12564 | 0.0035359 | 0.0019231 | 0.0035359
1 | 584.6 | 0.0078132 | 0.03029 | 0.010904 | 0.029503 | 0.07768 | 0.07768 | 0.12535 | 0.0035292 | 0.0019193 | 0.0035292
1 | 584.8 | 0.0077786 | 0.029952 | 0.010864 | 0.029271 | 0.077294 | 0.077294 | 0.12506 | 0.0035225 | 0.0019154 | 0.0035225
1 | 585 | 0.0077442 | 0.029619 | 0.010824 | 0.029041 | 0.076906 | 0.076906 | 0.12477 | 0.0035158 | 0.0019116 | 0.0035158
1 | 585.2 | 0.0077101 | 0.029291 | 0.010785 | 0.028814 | 0.076518 | 0.076518 | 0.12448 | 0.0035092 | 0.0019078 | 0.0035092
1 | 585.4 | 0.0076761 | 0.02897 | 0.010746 | 0.02859 | 0.076128 | 0.076128 | 0.12419 | 0.0035025 | 0.001904 | 0.0035025
1 | 585.6 | 0.0076424 | 0.028653 | 0.010707 | 0.028369 | 0.075737 | 0.075737 | 0.1239 | 0.0034959 | 0.0019002 | 0.0034959
1 | 585.8 | 0.007609 | 0.028342 | 0.010668 | 0.028151 | 0.075345 | 0.075345 | 0.12361 | 0.0034893 | 0.0018965 | 0.0034893
1 | 586 | 0.0075757 | 0.028036 | 0.010629 | 0.027935 | 0.074952 | 0.074952 | 0.12332 | 0.0034827 | 0.0018927 | 0.0034827
1 | 586.2 | 0.0075427 | 0.027734 | 0.010591 | 0.027721 | 0.074558 | 0.074558 | 0.12303 | 0.0034761 | 0.001889 | 0.0034761
1 | 586.4 | 0.0075098 | 0.027438 | 0.010553 | 0.02751 | 0.074162 | 0.074162 | 0.12274 | 0.0034696 | 0.0018852 | 0.0034696
1 | 586.6 | 0.0074772 | 0.027147 | 0.010515 | 0.027302 | 0.073765 | 0.073765 | 0.12245 | 0.0034631 | 0.0018815 | 0.0034631
1 | 586.8 | 0.0074448 | 0.02686 | 0.010477 | 0.027096 | 0.073367 | 0.073367 | 0.12215 | 0.0034565 | 0.0018778 | 0.0034565
1 | 587 | 0.0074126 | 0.026578 | 0.01044 | 0.026892 | 0.072968 | 0.072968 | 0.12186 | 0.00345 | 0.0018741 | 0.00345
1 | 587.2 | 0.0073806 | 0.0263 | 0.010402 | 0.026691 | 0.072568 | 0.072568 | 0.12157 | 0.0034436 | 0.0018704 | 0.0034436
1 | 587.4 | 0.0073489 | 0.026027 | 0.010365 | 0.026492 | 0.072166 | 0.072166 | 0.12128 | 0.0034371 | 0.0018667 | 0.0034371
1 | 587.6 | 0.0073173 | 0.025757 | 0.010328 | 0.026295 | 0.071763 | 0.071763 | 0.12099 | 0.0034306 | 0.001863 | 0.0034306
1 | 587.8 | 0.0072859 | 0.025493 | 0.010291 | 0.026101 | 0.071358 | 0.071358 | 0.1207 | 0.0034242 | 0.0018594 | 0.0034242
1 | 588 | 0.0072547 | 0.025232 | 0.010255 | 0.025909 | 0.070952 | 0.070952 | 0.12041 | 0.0034178 | 0.0018557 | 0.0034178
1 | 588.2 | 0.0072237 | 0.024975 | 0.010219 | 0.025719 | 0.070545 | 0.070545 | 0.12012 | 0.0034114 | 0.0018521 | 0.0034114
1 | 588.4 | 0.007193 | 0.024722 | 0.010182 | 0.025531 | 0.070137 | 0.070137 | 0.11982 | 0.003405 | 0.0018484 | 0.003405
1 | 588.6 | 0.0071624 | 0.024474 | 0.010146 | 0.025346 | 0.069727 | 0.069727 | 0.11953 | 0.0033987 | 0.0018448 | 0.0033987
1 | 588.8 | 0.007132 | 0.024228 | 0.010111 | 0.025162 | 0.069315 | 0.069315 | 0.11924 | 0.0033923 | 0.0018412 | 0.0033923
1 | 589 | 0.0071018 | 0.023987 | 0.010075 | 0.024981 | 0.068902 | 0.068902 | 0.11895 | 0.003386 | 0.0018376 | 0.003386
1 | 589.2 | 0.0070718 | 0.023749 | 0.01004 | 0.024801 | 0.068488 | 0.068488 | 0.11866 | 0.0033797 | 0.001834 | 0.0033797
1 | 589.4 | 0.0070419 | 0.023515 | 0.010004 | 0.024624 | 0.068072 | 0.068072 | 0.11836 | 0.0033734 | 0.0018304 | 0.0033734
1 | 589.6 | 0.0070123 | 0.023285 | 0.0099694 | 0.024448 | 0.067654 | 0.067654 | 0.11807 | 0.0033671 | 0.0018269 | 0.0033671
1 | 589.8 | 0.0069829 | 0.023057 | 0.0099345 | 0.024274 | 0.067235 | 0.067235 | 0.11778 | 0.0033609 | 0.0018233 | 0.0033609
1 | 590 | 0.0069536 | 0.022834 | 0.0098998 | 0.024103 | 0.066815 | 0.066815 | 0.11749 | 0.0033547 | 0.0018198 | 0.0033547
1 | 590.2 | 0.0069245 | 0.022613 | 0.0098653 | 0.023933 | 0.066392 | 0.066392 | 0.11719 | 0.0033484 | 0.0018162 | 0.0033484
1 | 590.4 | 0.0068956 | 0.022396 | 0.009831 | 0.023765 | 0.065968 | 0.065968 | 0.1169 | 0.0033422 | 0.0018127 | 0.0033422
1 | 590.6 | 0.0068669 | 0.022182 | 0.0097969 | 0.023599 | 0.065543 | 0.065543 | 0.11661 | 0.003336 | 0.0018092 | 0.003336
1 | 590.8 | 0.0068383 | 0.02197 | 0.0097629 | 0.023435 | 0.065115 | 0.065115 | 0.11631 | 0.0033299 | 0.0018057 | 0.0033299
1 | 591 | 0.00681 | 0.021762 | 0.0097292 | 0.023272 | 0.064686 | 0.064686 | 0.11602 | 0.0033237 | 0.0018022 | 0.0033237
1 | 591.2 | 0.0067818 | 0.021557 | 0.0096955 | 0.023111 | 0.064255 | 0.064255 | 0.11573 | 0.0033176 | 0.0017987 | 0.0033176
1 | 591.4 | 0.0067538 | 0.021355 | 0.0096621 | 0.022952 | 0.063822 | 0.063822 | 0.11543 | 0.0033114 | 0.0017952 | 0.0033114
1 | 591.6 | 0.0067259 | 0.021156 | 0.0096288 | 0.022795 | 0.063388 | 0.063388 | 0.11514 | 0.0033053 | 0.0017917 | 0.0033053
1 | 591.8 | 0.0066982 | 0.02096 | 0.0095958 | 0.022639 | 0.062951 | 0.062951 | 0.11485 | 0.0032993 | 0.0017883 | 0.0032993
1 | 592 | 0.0066707 | 0.020766 | 0.0095628 | 0.022485 | 0.062513 | 0.062513 | 0.11455 | 0.0032932 | 0.0017848 | 0.0032932
1 | 592.2 | 0.0066434 | 0.020575 | 0.0095301 | 0.022333 | 0.062073 | 0.062073 | 0.11426 | 0.0032871 | 0.0017814 | 0.0032871
1 | 592.4 | 0.0066162 | 0.020387 | 0.0094975 | 0.022182 | 0.061631 | 0.061631 | 0.11396 | 0.0032811 | 0.0017779 | 0.0032811
1 | 592.6 | 0.0065892 | 0.020201 | 0.0094651 | 0.022033 | 0.061186 | 0.061186 | 0.11367 | 0.0032751 | 0.0017745 | 0.0032751
1 | 592.8 | 0.0065624 | 0.020018 | 0.0094328 | 0.021885 | 0.06074 | 0.06074 | 0.11337 | 0.003269 | 0.0017711 | 0.003269
1 | 593 | 0.0065357 | 0.019838 | 0.0094007 | 0.021739 | 0.060292 | 0.060292 | 0.11308 | 0.0032631 | 0.0017677 | 0.0032631
1 | 593.2 | 0.0065092 | 0.01966 | 0.0093688 | 0.021594 | 0.059841 | 0.059841 | 0.11278 | 0.0032571 | 0.0017643 | 0.0032571
1 | 593.4 | 0.0064828 | 0.019484 | 0.009337 | 0.021451 | 0.059389 | 0.059389 | 0.11249 | 0.0032511 | 0.0017609 | 0.0032511
1 | 593.6 | 0.0064566 | 0.019311 | 0.0093054 | 0.02131 | 0.058934 | 0.058934 | 0.11219 | 0.0032452 | 0.0017576 | 0.0032452
1 | 593.8 | 0.0064306 | 0.01914 | 0.0092739 | 0.02117 | 0.058477 | 0.058477 | 0.11189 | 0.0032392 | 0.0017542 | 0.0032392
1 | 594 | 0.0064047 | 0.018971 | 0.0092426 | 0.021031 | 0.058018 | 0.058018 | 0.1116 | 0.0032333 | 0.0017508 | 0.0032333
1 | 594.2 | 0.006379 | 0.018805 | 0.0092115 | 0.020893 | 0.057556 | 0.057556 | 0.1113 | 0.0032274 | 0.0017475 | 0.0032274
1 | 594.4 | 0.0063534 | 0.018641 | 0.0091805 | 0.020757 | 0.057093 | 0.057093 | 0.11101 | 0.0032215 | 0.0017442 | 0.0032215
1 | 594.6 | 0.006328 | 0.018479 | 0.0091497 | 0.020623 | 0.056626 | 0.056626 | 0.11071 | 0.0032157 | 0.0017408 | 0.0032157
1 | 594.8 | 0.0063027 | 0.018319 | 0.009119 | 0.02049 | 0.056158 | 0.056158 | 0.11041 | 0.0032098 | 0.0017375 | 0.0032098
1 | 595 | 0.0062776 | 0.018162 | 0.0090885 | 0.020358 | 0.055686 | 0.055686 | 0.11012 | 0.003204 | 0.0017342 | 0.003204
1 | 595.2 | 0.0062526 | 0.018006 | 0.0090582 | 0.020227 | 0.055213 | 0.055213 | 0.10982 | 0.0031982 | 0.0017309 | 0.0031982
1 | 595.4 | 0.0062278 | 0.017852 | 0.0090279 | 0.020098 | 0.054737 | 0.054737 | 0.10952 | 0.0031924 | 0.0017276 | 0.0031924
1 | 595.6 | 0.0062031 | 0.017701 | 0.0089979 | 0.01997 | 0.054258 | 0.054258 | 0.10922 | 0.0031866 | 0.0017243 | 0.0031866
1 | 595.8 | 0.0061786 | 0.017551 | 0.008968 | 0.019843 | 0.053776 | 0.053776 | 0.10892 | 0.0031808 | 0.0017211 | 0.0031808
1 | 596 | 0.0061542 | 0.017404 | 0.0089382 | 0.019718 | 0.053292 | 0.053292 | 0.10863 | 0.003175 | 0.0017178 | 0.003175
1 | 596.2 | 0.0061299 | 0.017258 | 0.0089086 | 0.019594 | 0.052805 | 0.052805 | 0.10833 | 0.0031693 | 0.0017145 | 0.0031693
1 | 596.4 | 0.0061058 | 0.017114 | 0.0088791 | 0.01947 | 0.052316 | 0.052316 | 0.10803 | 0.0031636 | 0.0017113 | 0.0031636
1 | 596.6 | 0.0060818 | 0.016972 | 0.0088498 | 0.019349 | 0.051823 | 0.051823 | 0.10773 | 0.0031579 | 0.0017081 | 0.0031579
1 | 596.8 | 0.006058 | 0.016831 | 0.0088206 | 0.019228 | 0.051328 | 0.051328 | 0.10743 | 0.0031522 | 0.0017048 | 0.0031522
1 | 597 | 0.0060343 | 0.016693 | 0.0087915 | 0.019109 | 0.05083 | 0.05083 | 0.10713 | 0.0031465 | 0.0017016 | 0.0031465
1 | 597.2 | 0.0060108 | 0.016556 | 0.0087626 | 0.01899 | 0.050329 | 0.050329 | 0.10683 | 0.0031408 | 0.0016984 | 0.0031408
1 | 597.4 | 0.0059874 | 0.016421 | 0.0087339 | 0.018873 | 0.049825 | 0.049825 | 0.10653 | 0.0031351 | 0.0016952 | 0.0031351
1 | 597.6 | 0.0059641 | 0.016287 | 0.0087053 | 0.018757 | 0.049317 | 0.049317 | 0.10623 | 0.0031295 | 0.001692 | 0.0031295
1 | 597.8 | 0.005941 | 0.016156 | 0.0086768 | 0.018642 | 0.048807 | 0.048807 | 0.10593 | 0.0031239 | 0.0016888 | 0.0031239
1 | 598 | 0.005918 | 0.016026 | 0.0086484 | 0.018528 | 0.048294 | 0.048294 | 0.10563 | 0.0031183 | 0.0016856 | 0.0031183
1 | 598.2 | 0.0058951 | 0.015897 | 0.0086202 | 0.018416 | 0.047777 | 0.047777 | 0.10533 | 0.0031127 | 0.0016825 | 0.0031127
1 | 598.4 | 0.0058723 | 0.01577 | 0.0085922 | 0.018304 | 0.047257 | 0.047257 | 0.10503 | 0.0031071 | 0.0016793 | 0.0031071
1 | 598.6 | 0.0058497 | 0.015645 | 0.0085642 | 0.018193 | 0.046735 | 0.046735 | 0.10473 | 0.0031015 | 0.0016762 | 0.0031015
1 | 598.8 | 0.0058272 | 0.015521 | 0.0085364 | 0.018084 | 0.046208 | 0.046208 | 0.10442 | 0.003096 | 0.001673 | 0.003096
1 | 599 | 0.0058049 | 0.015398 | 0.0085088 | 0.017975 | 0.045679 | 0.045679 | 0.10412 | 0.0030904 | 0.0016699 | 0.0030904
1 | 599.2 | 0.0057827 | 0.015277 | 0.0084813 | 0.017867 | 0.045146 | 0.045146 | 0.10382 | 0.0030849 | 0.0016668 | 0.0030849
1 | 599.4 | 0.0057606 | 0.015158 | 0.0084539 | 0.017761 | 0.04461 | 0.04461 | 0.10352 | 0.0030794 | 0.0016637 | 0.0030794
1 | 599.6 | 0.0057386 | 0.01504 | 0.0084266 | 0.017655 | 0.04407 | 0.04407 | 0.10321 | 0.0030739 | 0.0016605 | 0.0030739
1 | 599.8 | 0.0057167 | 0.014923 | 0.0083995 | 0.017551 | 0.043527 | 0.043527 | 0.10291 | 0.0030684 | 0.0016574 | 0.0030684
1 | 600 | 0.005695 | 0.014808 | 0.0083725 | 0.017447 | 0.04298 | 0.04298 | 0.10261 | 0.003063 | 0.0016544 | 0.003063
1 | 600.2 | 0.0056734 | 0.014694 | 0.0083456 | 0.017345 | 0.042431 | 0.042431 | 0.1023 | 0.0030575 | 0.0016513 | 0.0030575
1 | 600.4 | 0.0056519 | 0.014581 | 0.0083188 | 0.017243 | 0.041877 | 0.041877 | 0.102 | 0.0030521 | 0.0016482 | 0.0030521
1 | 600.6 | 0.0056306 | 0.01447 | 0.0082922 | 0.017142 | 0.041321 | 0.041321 | 0.10169 | 0.0030466 | 0.0016451 | 0.0030466
1 | 600.8 | 0.0056093 | 0.01436 | 0.0082657 | 0.017042 | 0.040761 | 0.040761 | 0.10139 | 0.0030412 | 0.0016421 | 0.0030412
1 | 601 | 0.0055882 | 0.014252 | 0.0082394 | 0.016943 | 0.040198 | 0.040198 | 0.10108 | 0.0030358 | 0.001639 | 0.0030358
1 | 601.2 | 0.0055672 | 0.014144 | 0.0082131 | 0.016845 | 0.039631 | 0.039631 | 0.10078 | 0.0030304 | 0.001636 | 0.0030304
1 | 601.4 | 0.0055463 | 0.014038 | 0.008187 | 0.016748 | 0.039062 | 0.039062 | 0.10047 | 0.0030251 | 0.001633 | 0.0030251
1 | 601.6 | 0.0055255 | 0.013933 | 0.008161 | 0.016652 | 0.038489 | 0.038489 | 0.10017 | 0.0030197 | 0.0016299 | 0.0030197
1 | 601.8 | 0.0055049 | 0.013829 | 0.0081351 | 0.016556 | 0.037913 | 0.037913 | 0.099859 | 0.0030144 | 0.0016269 | 0.0030144
1 | 602 | 0.0054843 | 0.013727 | 0.0081094 | 0.016461 | 0.037335 | 0.037335 | 0.099552 | 0.0030091 | 0.0016239 | 0.0030091
1 | 602.2 | 0.0054639 | 0.013625 | 0.0080838 | 0.016368 | 0.036754 | 0.036754 | 0.099245 | 0.0030037 | 0.0016209 | 0.0030037
1 | 602.4 | 0.0054436 | 0.013525 | 0.0080583 | 0.016275 | 0.03617 | 0.03617 | 0.098937 | 0.0029984 | 0.0016179 | 0.0029984
1 | 602.6 | 0.0054234 | 0.013426 | 0.0080329 | 0.016183 | 0.035584 | 0.035584 | 0.098629 | 0.0029931 | 0.0016149 | 0.0029931
1 | 602.8 | 0.0054033 | 0.013328 | 0.0080076 | 0.016091 | 0.034996 | 0.034996 | 0.098321 | 0.0029879 | 0.001612 | 0.0029879
1 | 603 | 0.0053833 | 0.013231 | 0.0079825 | 0.016001 | 0.034406 | 0.034406 | 0.098012 | 0.0029826 | 0.001609 | 0.0029826
1 | 603.2 | 0.0053635 | 0.013135 | 0.0079574 | 0.015911 | 0.033814 | 0.033814 | 0.097703 | 0.0029774 | 0.001606 | 0.0029774
1 | 603.4 | 0.0053437 | 0.01304 | 0.0079325 | 0.015822 | 0.033222 | 0.033222 | 0.097393 | 0.0029721 | 0.0016031 | 0.0029721
1 | 603.6 | 0.005324 | 0.012947 | 0.0079077 | 0.015734 | 0.032628 | 0.032628 | 0.097083 | 0.0029669 | 0.0016001 | 0.0029669
1 | 603.8 | 0.0053045 | 0.012854 | 0.007883 | 0.015647 | 0.032034 | 0.032034 | 0.096772 | 0.0029617 | 0.0015972 | 0.0029617
1 | 604 | 0.0052851 | 0.012762 | 0.0078585 | 0.01556 | 0.031441 | 0.031441 | 0.096462 | 0.0029565 | 0.0015943 | 0.0029565
1 | 604.2 | 0.0052657 | 0.012671 | 0.007834 | 0.015474 | 0.030848 | 0.030848 | 0.09615 | 0.0029513 | 0.0015914 | 0.0029513
1 | 604.4 | 0.0052465 | 0.012582 | 0.0078096 | 0.015389 | 0.030256 | 0.030256 | 0.095839 | 0.0029462 | 0.0015884 | 0.0029462
1 | 604.6 | 0.0052274 | 0.012493 | 0.0077854 | 0.015305 | 0.029666 | 0.029666 | 0.095527 | 0.002941 | 0.0015855 | 0.002941
1 | 604.8 | 0.0052084 | 0.012405 | 0.0077613 | 0.015221 | 0.029078 | 0.029078 | 0.095214 | 0.0029359 | 0.0015826 | 0.0029359
1 | 605 | 0.0051894 | 0.012318 | 0.0077373 | 0.015138 | 0.028493 | 0.028493 | 0.094901 | 0.0029307 | 0.0015797 | 0.0029307
1 | 605.2 | 0.0051706 | 0.012232 | 0.0077134 | 0.015056 | 0.027913 | 0.027913 | 0.094588 | 0.0029256 | 0.0015769 | 0.0029256
1 | 605.4 | 0.0051519 | 0.012147 | 0.0076896 | 0.014974 | 0.027337 | 0.027337 | 0.094274 | 0.0029205 | 0.001574 | 0.0029205
1 | 605.6 | 0.0051333 | 0.012063 | 0.0076659 | 0.014893 | 0.026766 | 0.026766 | 0.09396 | 0.0029154 | 0.0015711 | 0.0029154
1 | 605.8 | 0.0051148 | 0.01198 | 0.0076423 | 0.014813 | 0.026201 | 0.026201 | 0.093645 | 0.0029104 | 0.0015683 | 0.0029104
1 | 606 | 0.0050964 | 0.011898 | 0.0076189 | 0.014734 | 0.025643 | 0.025643 | 0.09333 | 0.0029053 | 0.0015654 | 0.0029053
1 | 606.2 | 0.0050781 | 0.011816 | 0.0075955 | 0.014655 | 0.025093 | 0.025093 | 0.093014 | 0.0029002 | 0.0015626 | 0.0029002
1 | 606.4 | 0.0050598 | 0.011736 | 0.0075723 | 0.014577 | 0.024551 | 0.024551 | 0.092698 | 0.0028952 | 0.0015597 | 0.0028952
1 | 606.6 | 0.0050417 | 0.011656 | 0.0075491 | 0.014499 | 0.024018 | 0.024018 | 0.092381 | 0.0028902 | 0.0015569 | 0.0028902
1 | 606.8 | 0.0050237 | 0.011577 | 0.0075261 | 0.014422 | 0.023495 | 0.023495 | 0.092064 | 0.0028852 | 0.0015541 | 0.0028852
1 | 607 | 0.0050058 | 0.011499 | 0.0075032 | 0.014346 | 0.022983 | 0.022983 | 0.091747 | 0.0028802 | 0.0015513 | 0.0028802
1 | 607.2 | 0.0049879 | 0.011422 | 0.0074803 | 0.01427 | 0.022481 | 0.022481 | 0.091429 | 0.0028752 | 0.0015485 | 0.0028752
1 | 607.4 | 0.0049702 | 0.011345 | 0.0074576 | 0.014195 | 0.021991 | 0.021991 | 0.09111 | 0.0028702 | 0.0015457 | 0.0028702
1 | 607.6 | 0.0049526 | 0.01127 | 0.007435 | 0.014121 | 0.021513 | 0.021513 | 0.090791 | 0.0028652 | 0.0015429 | 0.0028652
1 | 607.8 | 0.004935 | 0.011195 | 0.0074124 | 0.014047 | 0.021047 | 0.021047 | 0.090471 | 0.0028603 | 0.0015401 | 0.0028603
1 | 608 | 0.0049175 | 0.011121 | 0.00739 | 0.013974 | 0.020594 | 0.020594 | 0.090151 | 0.0028554 | 0.0015373 | 0.0028554
1 | 608.2 | 0.0049002 | 0.011047 | 0.0073677 | 0.013901 | 0.020153 | 0.020153 | 0.08983 | 0.0028504 | 0.0015345 | 0.0028504
1 | 608.4 | 0.0048829 | 0.010974 | 0.0073455 | 0.013829 | 0.019725 | 0.019725 | 0.089509 | 0.0028455 | 0.0015318 | 0.0028455
1 | 608.6 | 0.0048657 | 0.010903 | 0.0073234 | 0.013758 | 0.01931 | 0.01931 | 0.089187 | 0.0028406 | 0.001529 | 0.0028406
1 | 608.8 | 0.0048486 | 0.010831 | 0.0073013 | 0.013687 | 0.018908 | 0.018908 | 0.088865 | 0.0028357 | 0.0015263 | 0.0028357
1 | 609 | 0.0048316 | 0.010761 | 0.0072794 | 0.013617 | 0.018518 | 0.018518 | 0.088542 | 0.0028308 | 0.0015235 | 0.0028308
1 | 609.2 | 0.0048147 | 0.010691 | 0.0072576 | 0.013547 | 0.018141 | 0.018141 | 0.088218 | 0.002826 | 0.0015208 | 0.002826
1 | 609.4 | 0.0047979 | 0.010622 | 0.0072358 | 0.013478 | 0.017776 | 0.017776 | 0.087894 | 0.0028211 | 0.0015181 | 0.0028211
1 | 609.6 | 0.0047811 | 0.010554 | 0.0072142 | 0.013409 | 0.017424 | 0.017424 | 0.08757 | 0.0028163 | 0.0015153 | 0.0028163
1 | 609.8 | 0.0047645 | 0.010486 | 0.0071927 | 0.013341 | 0.017083 | 0.017083 | 0.087244 | 0.0028115 | 0.0015126 | 0.0028115
1 | 610 | 0.0047479 | 0.010419 | 0.0071712 | 0.013274 | 0.016754 | 0.016754 | 0.086918 | 0.0028066 | 0.0015099 | 0.0028066
1 | 610.2 | 0.0047314 | 0.010352 | 0.0071499 | 0.013207 | 0.016436 | 0.016436 | 0.086592 | 0.0028018 | 0.0015072 | 0.0028018
1 | 610.4 | 0.004715 | 0.010287 | 0.0071286 | 0.01314 | 0.016129 | 0.016129 | 0.086265 | 0.002797 | 0.0015045 | 0.002797
1 | 610.6 | 0.0046987 | 0.010221 | 0.0071075 | 0.013074 | 0.015832 | 0.015832 | 0.085937 | 0.0027923 | 0.0015018 | 0.0027923
1 | 610.8 | 0.0046825 | 0.010157 | 0.0070864 | 0.013009 | 0.015546 | 0.015546 | 0.085609 | 0.0027875 | 0.0014992 | 0.0027875
1 | 611 | 0.0046663 | 0.010093 | 0.0070654 | 0.012944 | 0.015269 | 0.015269 | 0.08528 | 0.0027827 | 0.0014965 | 0.0027827
1 | 611.2 | 0.0046502 | 0.01003 | 0.0070446 | 0.01288 | 0.015001 | 0.015001 | 0.08495 | 0.002778 | 0.0014938 | 0.002778
1 | 611.4 | 0.0046343 | 0.0099673 | 0.0070238 | 0.012816 | 0.014743 | 0.014743 | 0.08462 | 0.0027733 | 0.0014912 | 0.0027733
1 | 611.6 | 0.0046184 | 0.0099053 | 0.0070031 | 0.012752 | 0.014493 | 0.014493 | 0.084289 | 0.0027685 | 0.0014885 | 0.0027685
1 | 611.8 | 0.0046025 | 0.0098438 | 0.0069825 | 0.012689 | 0.014252 | 0.014252 | 0.083957 | 0.0027638 | 0.0014859 | 0.0027638
1 | 612 | 0.0045868 | 0.009783 | 0.0069619 | 0.012627 | 0.014019 | 0.014019 | 0.083625 | 0.0027591 | 0.0014832 | 0.0027591
1 | 612.2 | 0.0045711 | 0.0097227 | 0.0069415 | 0.012565 | 0.013793 | 0.013793 | 0.083292 | 0.0027544 | 0.0014806 | 0.0027544
1 | 612.4 | 0.0045556 | 0.009663 | 0.0069212 | 0.012504 | 0.013575 | 0.013575 | 0.082958 | 0.0027498 | 0.001478 | 0.0027498
1 | 612.6 | 0.0045401 | 0.0096039 | 0.0069009 | 0.012443 | 0.013363 | 0.013363 | 0.082623 | 0.0027451 | 0.0014754 | 0.0027451
1 | 612.8 | 0.0045246 | 0.0095453 | 0.0068808 | 0.012382 | 0.013159 | 0.013159 | 0.082288 | 0.0027404 | 0.0014728 | 0.0027404
1 | 613 | 0.0045093 | 0.0094872 | 0.0068607 | 0.012322 | 0.01296 | 0.01296 | 0.081952 | 0.0027358 | 0.0014702 | 0.0027358
1 | 613.2 | 0.004494 | 0.0094297 | 0.0068407 | 0.012262 | 0.012768 | 0.012768 | 0.081615 | 0.0027312 | 0.0014676 | 0.0027312
1 | 613.4 | 0.0044788 | 0.0093728 | 0.0068208 | 0.012203 | 0.012582 | 0.012582 | 0.081278 | 0.0027266 | 0.001465 | 0.0027266
1 | 613.6 | 0.0044637 | 0.0093164 | 0.006801 | 0.012144 | 0.012402 | 0.012402 | 0.08094 | 0.0027219 | 0.0014624 | 0.0027219
1 | 613.8 | 0.0044487 | 0.0092605 | 0.0067812 | 0.012086 | 0.012227 | 0.012227 | 0.080601 | 0.0027174 | 0.0014598 | 0.0027174
1 | 614 | 0.0044337 | 0.0092051 | 0.0067616 | 0.012028 | 0.012057 | 0.012057 | 0.080261 | 0.0027128 | 0.0014572 | 0.0027128
1 | 614.2 | 0.0044188 | 0.0091502 | 0.006742 | 0.011971 | 0.011892 | 0.011892 | 0.07992 | 0.0027082 | 0.0014547 | 0.0027082
1 | 614.4 | 0.004404 | 0.0090958 | 0.0067225 | 0.011914 | 0.011732 | 0.011732 | 0.079579 | 0.0027036 | 0.0014521 | 0.0027036
1 | 614.6 | 0.0043893 | 0.009042 | 0.0067032 | 0.011857 | 0.011576 | 0.011576 | 0.079237 | 0.0026991 | 0.0014496 | 0.0026991
1 | 614.8 | 0.0043746 | 0.0089886 | 0.0066838 | 0.011801 | 0.011425 | 0.011425 | 0.078894 | 0.0026945 | 0.001447 | 0.0026945
1 | 615 | 0.00436 | 0.0089357 | 0.0066646 | 0.011745 | 0.011278 | 0.011278 | 0.07855 | 0.00269 | 0.0014445 | 0.00269
1 | 615.2 | 0.0043455 | 0.0088832 | 0.0066455 | 0.01169 | 0.011135 | 0.011135 | 0.078205 | 0.0026855 | 0.001442 | 0.0026855
1 | 615.4 | 0.004331 | 0.0088313 | 0.0066264 | 0.011635 | 0.010996 | 0.010996 | 0.077859 | 0.002681 | 0.0014394 | 0.002681
1 | 615.6 | 0.0043166 | 0.0087798 | 0.0066074 | 0.011581 | 0.010861 | 0.010861 | 0.077513 | 0.0026765 | 0.0014369 | 0.0026765
1 | 615.8 | 0.0043023 | 0.0087288 | 0.0065885 | 0.011527 | 0.010729 | 0.010729 | 0.077165 | 0.002672 | 0.0014344 | 0.002672
1 | 616 | 0.0042881 | 0.0086782 | 0.0065697 | 0.011473 | 0.0106 | 0.0106 | 0.076817 | 0.0026675 | 0.0014319 | 0.0026675
1 | 616.2 | 0.0042739 | 0.0086281 | 0.0065509 | 0.01142 | 0.010475 | 0.010475 | 0.076468 | 0.0026631 | 0.0014294 | 0.0026631
1 | 616.4 | 0.0042598 | 0.0085785 | 0.0065323 | 0.011367 | 0.010353 | 0.010353 | 0.076118 | 0.0026586 | 0.0014269 | 0.0026586
1 | 616.6 | 0.0042458 | 0.0085292 | 0.0065137 | 0.011314 | 0.010234 | 0.010234 | 0.075766 | 0.0026542 | 0.0014244 | 0.0026542
1 | 616.8 | 0.0042318 | 0.0084804 | 0.0064952 | 0.011262 | 0.010118 | 0.010118 | 0.075414 | 0.0026497 | 0.0014219 | 0.0026497
1 | 617 | 0.0042179 | 0.0084321 | 0.0064767 | 0.01121 | 0.010005 | 0.010005 | 0.075061 | 0.0026453 | 0.0014195 | 0.0026453
1 | 617.2 | 0.0042041 | 0.0083841 | 0.0064584 | 0.011159 | 0.0098945 | 0.0098945 | 0.074707 | 0.0026409 | 0.001417 | 0.0026409
1 | 617.4 | 0.0041903 | 0.0083366 | 0.0064401 | 0.011108 | 0.0097866 | 0.0097866 | 0.074352 | 0.0026365 | 0.0014145 | 0.0026365
1 | 617.6 | 0.0041766 | 0.0082895 | 0.0064219 | 0.011057 | 0.0096813 | 0.0096813 | 0.073996 | 0.0026321 | 0.0014121 | 0.0026321
1 | 617.8 | 0.004163 | 0.0082428 | 0.0064038 | 0.011007 | 0.0095783 | 0.0095783 | 0.073639 | 0.0026277 | 0.0014096 | 0.0026277
1 | 618 | 0.0041495 | 0.0081965 | 0.0063858 | 0.010957 | 0.0094777 | 0.0094777 | 0.073281 | 0.0026234 | 0.0014072 | 0.0026234
1 | 618.2 | 0.004136 | 0.0081507 | 0.0063678 | 0.010907 | 0.0093793 | 0.0093793 | 0.072922 | 0.002619 | 0.0014047 | 0.002619
1 | 618.4 | 0.0041225 | 0.0081052 | 0.0063499 | 0.010858 | 0.0092832 | 0.0092832 | 0.072561 | 0.0026147 | 0.0014023 | 0.0026147
1 | 618.6 | 0.0041092 | 0.0080601 | 0.0063321 | 0.010809 | 0.0091891 | 0.0091891 | 0.0722 | 0.0026103 | 0.0013999 | 0.0026103
1 | 618.8 | 0.0040959 | 0.0080154 | 0.0063143 | 0.01076 | 0.009097 | 0.009097 | 0.071837 | 0.002606 | 0.0013975 | 0.002606
1 | 619 | 0.0040826 | 0.007971 | 0.0062966 | 0.010712 | 0.009007 | 0.009007 | 0.071474 | 0.0026017 | 0.0013951 | 0.0026017
1 | 619.2 | 0.0040694 | 0.0079271 | 0.006279 | 0.010664 | 0.0089188 | 0.0089188 | 0.071109 | 0.0025974 | 0.0013926 | 0.0025974
1 | 619.4 | 0.0040563 | 0.0078835 | 0.0062615 | 0.010617 | 0.0088325 | 0.0088325 | 0.070743 | 0.0025931 | 0.0013902 | 0.0025931
1 | 619.6 | 0.0040433 | 0.0078403 | 0.0062441 | 0.010569 | 0.0087479 | 0.0087479 | 0.070376 | 0.0025888 | 0.0013879 | 0.0025888
1 | 619.8 | 0.0040303 | 0.0077974 | 0.0062267 | 0.010522 | 0.008665 | 0.008665 | 0.070007 | 0.0025845 | 0.0013855 | 0.0025845
1 | 620 | 0.0040174 | 0.0077549 | 0.0062094 | 0.010476 | 0.0085839 | 0.0085839 | 0.069638 | 0.0025803 | 0.0013831 | 0.0025803
1 | 620.2 | 0.0040045 | 0.0077128 | 0.0061921 | 0.01043 | 0.0085043 | 0.0085043 | 0.069267 | 0.002576 | 0.0013807 | 0.002576
1 | 620.4 | 0.0039917 | 0.007671 | 0.006175 | 0.010384 | 0.0084263 | 0.0084263 | 0.068895 | 0.0025718 | 0.0013783 | 0.0025718
1 | 620.6 | 0.003979 | 0.0076296 | 0.0061579 | 0.010338 | 0.0083498 | 0.0083498 | 0.068522 | 0.0025675 | 0.001376 | 0.0025675
1 | 620.8 | 0.0039663 | 0.0075885 | 0.0061408 | 0.010293 | 0.0082748 | 0.0082748 | 0.068147 | 0.0025633 | 0.0013736 | 0.0025633
1 | 621 | 0.0039537 | 0.0075478 | 0.0061239 | 0.010248 | 0.0082012 | 0.0082012 | 0.067771 | 0.0025591 | 0.0013713 | 0.0025591
1 | 621.2 | 0.0039411 | 0.0075074 | 0.006107 | 0.010203 | 0.008129 | 0.008129 | 0.067394 | 0.0025549 | 0.0013689 | 0.0025549
1 | 621.4 | 0.0039286 | 0.0074673 | 0.0060902 | 0.010159 | 0.0080581 | 0.0080581 | 0.067015 | 0.0025507 | 0.0013666 | 0.0025507
1 | 621.6 | 0.0039162 | 0.0074276 | 0.0060734 | 0.010115 | 0.0079885 | 0.0079885 | 0.066635 | 0.0025465 | 0.0013642 | 0.0025465
1 | 621.8 | 0.0039038 | 0.0073882 | 0.0060567 | 0.010071 | 0.0079202 | 0.0079202 | 0.066254 | 0.0025423 | 0.0013619 | 0.0025423
1 | 622 | 0.0038915 | 0.0073491 | 0.0060401 | 0.010027 | 0.0078531 | 0.0078531 | 0.065871 | 0.0025382 | 0.0013596 | 0.0025382
1 | 622.2 | 0.0038792 | 0.0073103 | 0.0060236 | 0.0099843 | 0.0077872 | 0.0077872 | 0.065487 | 0.002534 | 0.0013573 | 0.002534
1 | 622.4 | 0.003867 | 0.0072719 | 0.0060071 | 0.0099414 | 0.0077224 | 0.0077224 | 0.065101 | 0.0025299 | 0.0013549 | 0.0025299
1 | 622.6 | 0.0038548 | 0.0072337 | 0.0059907 | 0.0098988 | 0.0076588 | 0.0076588 | 0.064714 | 0.0025257 | 0.0013526 | 0.0025257
1 | 622.8 | 0.0038427 | 0.0071959 | 0.0059743 | 0.0098565 | 0.0075963 | 0.0075963 | 0.064325 | 0.0025216 | 0.0013503 | 0.0025216
1 | 623 | 0.0038307 | 0.0071583 | 0.005958 | 0.0098144 | 0.0075348 | 0.0075348 | 0.063935 | 0.0025175 | 0.001348 | 0.0025175
1 | 623.2 | 0.0038187 | 0.0071211 | 0.0059418 | 0.0097727 | 0.0074744 | 0.0074744 | 0.063543 | 0.0025134 | 0.0013457 | 0.0025134
1 | 623.4 | 0.0038068 | 0.0070842 | 0.0059257 | 0.0097312 | 0.007415 | 0.007415 | 0.063149 | 0.0025093 | 0.0013435 | 0.0025093
1 | 623.6 | 0.0037949 | 0.0070476 | 0.0059096 | 0.00969 | 0.0073566 | 0.0073566 | 0.062754 | 0.0025052 | 0.0013412 | 0.0025052
1 | 623.8 | 0.0037831 | 0.0070112 | 0.0058936 | 0.0096491 | 0.0072991 | 0.0072991 | 0.062358 | 0.0025011 | 0.0013389 | 0.0025011
1 | 624 | 0.0037713 | 0.0069752 | 0.0058776 | 0.0096084 | 0.0072425 | 0.0072425 | 0.061959 | 0.002497 | 0.0013366 | 0.002497
1 | 624.2 | 0.0037596 | 0.0069394 | 0.0058617 | 0.009568 | 0.0071869 | 0.0071869 | 0.061559 | 0.002493 | 0.0013344 | 0.002493
1 | 624.4 | 0.0037479 | 0.0069039 | 0.0058459 | 0.0095279 | 0.0071321 | 0.0071321 | 0.061157 | 0.0024889 | 0.0013321 | 0.0024889
1 | 624.6 | 0.0037363 | 0.0068687 | 0.0058301 | 0.009488 | 0.0070783 | 0.0070783 | 0.060754 | 0.0024849 | 0.0013299 | 0.0024849
1 | 624.8 | 0.0037248 | 0.0068338 | 0.0058144 | 0.0094484 | 0.0070252 | 0.0070252 | 0.060348 | 0.0024809 | 0.0013276 | 0.0024809
1 | 625 | 0.0037133 | 0.0067991 | 0.0057988 | 0.0094091 | 0.006973 | 0.006973 | 0.059941 | 0.0024769 | 0.0013254 | 0.0024769
1 | 625.2 | 0.0037018 | 0.0067648 | 0.0057832 | 0.00937 | 0.0069215 | 0.0069215 | 0.059532 | 0.0024728 | 0.0013231 | 0.0024728
1 | 625.4 | 0.0036905 | 0.0067306 | 0.0057677 | 0.0093312 | 0.0068709 | 0.0068709 | 0.059121 | 0.0024688 | 0.0013209 | 0.0024688
1 | 625.6 | 0.0036791 | 0.0066968 | 0.0057522 | 0.0092926 | 0.006821 | 0.006821 | 0.058708 | 0.0024648 | 0.0013187 | 0.0024648
1 | 625.8 | 0.0036678 | 0.0066632 | 0.0057368 | 0.0092543 | 0.0067718 | 0.0067718 | 0.058294 | 0.0024609 | 0.0013165 | 0.0024609
1 | 626 | 0.0036566 | 0.0066299 | 0.0057215 | 0.0092162 | 0.0067234 | 0.0067234 | 0.057877 | 0.0024569 | 0.0013143 | 0.0024569
1 | 626.2 | 0.0036454 | 0.0065968 | 0.0057062 | 0.0091783 | 0.0066756 | 0.0066756 | 0.057458 | 0.0024529 | 0.0013121 | 0.0024529
1 | 626.4 | 0.0036343 | 0.006564 | 0.005691 | 0.0091408 | 0.0066286 | 0.0066286 | 0.057037 | 0.002449 | 0.0013098 | 0.002449
1 | 626.6 | 0.0036232 | 0.0065314 | 0.0056759 | 0.0091034 | 0.0065822 | 0.0065822 | 0.056614 | 0.002445 | 0.0013077 | 0.002445
1 | 626.8 | 0.0036121 | 0.0064991 | 0.0056608 | 0.0090663 | 0.0065365 | 0.0065365 | 0.056189 | 0.0024411 | 0.0013055 | 0.0024411
1 | 627 | 0.0036012 | 0.0064671 | 0.0056458 | 0.0090294 | 0.0064915 | 0.0064915 | 0.055762 | 0.0024372 | 0.0013033 | 0.0024372
1 | 627.2 | 0.0035902 | 0.0064353 | 0.0056308 | 0.0089928 | 0.0064471 | 0.0064471 | 0.055333 | 0.0024332 | 0.0013011 | 0.0024332
1 | 627.4 | 0.0035793 | 0.0064037 | 0.0056159 | 0.0089564 | 0.0064032 | 0.0064032 | 0.054901 | 0.0024293 | 0.0012989 | 0.0024293
1 | 627.6 | 0.0035685 | 0.0063723 | 0.005601 | 0.0089202 | 0.00636 | 0.00636 | 0.054467 | 0.0024254 | 0.0012967 | 0.0024254
1 | 627.8 | 0.0035577 | 0.0063412 | 0.0055862 | 0.0088842 | 0.0063174 | 0.0063174 | 0.054031 | 0.0024215 | 0.0012946 | 0.0024215
1 | 628 | 0.003547 | 0.0063104 | 0.0055715 | 0.0088485 | 0.0062754 | 0.0062754 | 0.053593 | 0.0024177 | 0.0012924 | 0.0024177
1 | 628.2 | 0.0035363 | 0.0062797 | 0.0055568 | 0.008813 | 0.0062339 | 0.0062339 | 0.053152 | 0.0024138 | 0.0012903 | 0.0024138
1 | 628.4 | 0.0035256 | 0.0062493 | 0.0055422 | 0.0087777 | 0.006193 | 0.006193 | 0.052709 | 0.0024099 | 0.0012881 | 0.0024099
1 | 628.6 | 0.003515 | 0.0062191 | 0.0055276 | 0.0087427 | 0.0061526 | 0.0061526 | 0.052263 | 0.0024061 | 0.001286 | 0.0024061
1 | 628.8 | 0.0035045 | 0.0061892 | 0.0055131 | 0.0087078 | 0.0061127 | 0.0061127 | 0.051814 | 0.0024022 | 0.0012838 | 0.0024022
1 | 629 | 0.003494 | 0.0061595 | 0.0054986 | 0.0086732 | 0.0060734 | 0.0060734 | 0.051364 | 0.0023984 | 0.0012817 | 0.0023984
1 | 629.2 | 0.0034835 | 0.00613 | 0.0054842 | 0.0086388 | 0.0060345 | 0.0060345 | 0.05091 | 0.0023946 | 0.0012796 | 0.0023946
1 | 629.4 | 0.0034731 | 0.0061007 | 0.0054699 | 0.0086046 | 0.0059962 | 0.0059962 | 0.050454 | 0.0023907 | 0.0012774 | 0.0023907
1 | 629.6 | 0.0034627 | 0.0060716 | 0.0054556 | 0.0085707 | 0.0059583 | 0.0059583 | 0.049995 | 0.0023869 | 0.0012753 | 0.0023869
1 | 629.8 | 0.0034524 | 0.0060427 | 0.0054414 | 0.0085369 | 0.005921 | 0.005921 | 0.049534 | 0.0023831 | 0.0012732 | 0.0023831
1 | 630 | 0.0034422 | 0.0060141 | 0.0054272 | 0.0085033 | 0.0058841 | 0.0058841 | 0.04907 | 0.0023793 | 0.0012711 | 0.0023793
1 | 630.2 | 0.0034319 | 0.0059856 | 0.0054131 | 0.00847 | 0.0058476 | 0.0058476 | 0.048603 | 0.0023755 | 0.001269 | 0.0023755
1 | 630.4 | 0.0034217 | 0.0059574 | 0.005399 | 0.0084368 | 0.0058116 | 0.0058116 | 0.048133 | 0.0023718 | 0.0012669 | 0.0023718
1 | 630.6 | 0.0034116 | 0.0059294 | 0.005385 | 0.0084039 | 0.005776 | 0.005776 | 0.04766 | 0.002368 | 0.0012648 | 0.002368
1 | 630.8 | 0.0034015 | 0.0059016 | 0.005371 | 0.0083711 | 0.0057409 | 0.0057409 | 0.047184 | 0.0023642 | 0.0012627 | 0.0023642
1 | 631 | 0.0033915 | 0.0058739 | 0.0053571 | 0.0083386 | 0.0057062 | 0.0057062 | 0.046706 | 0.0023605 | 0.0012606 | 0.0023605
1 | 631.2 | 0.0033815 | 0.0058465 | 0.0053433 | 0.0083062 | 0.0056719 | 0.0056719 | 0.046224 | 0.0023567 | 0.0012586 | 0.0023567
1 | 631.4 | 0.0033715 | 0.0058193 | 0.0053295 | 0.0082741 | 0.005638 | 0.005638 | 0.045739 | 0.002353 | 0.0012565 | 0.002353
1 | 631.6 | 0.0033616 | 0.0057923 | 0.0053157 | 0.0082421 | 0.0056045 | 0.0056045 | 0.045252 | 0.0023493 | 0.0012544 | 0.0023493
1 | 631.8 | 0.0033517 | 0.0057654 | 0.005302 | 0.0082104 | 0.0055714 | 0.0055714 | 0.044761 | 0.0023456 | 0.0012523 | 0.0023456
1 | 632 | 0.0033419 | 0.0057388 | 0.0052884 | 0.0081788 | 0.0055387 | 0.0055387 | 0.044267 | 0.0023419 | 0.0012503 | 0.0023419
1 | 632.2 | 0.0033321 | 0.0057124 | 0.0052748 | 0.0081474 | 0.0055064 | 0.0055064 | 0.04377 | 0.0023382 | 0.0012482 | 0.0023382
1 | 632.4 | 0.0033223 | 0.0056861 | 0.0052613 | 0.0081162 | 0.0054744 | 0.0054744 | 0.043269 | 0.0023345 | 0.0012462 | 0.0023345
1 | 632.6 | 0.0033126 | 0.00566 | 0.0052478 | 0.0080852 | 0.0054428 | 0.0054428 | 0.042766 | 0.0023308 | 0.0012441 | 0.0023308
1 | 632.8 | 0.003303 | 0.0056341 | 0.0052343 | 0.0080544 | 0.0054116 | 0.0054116 | 0.042259 | 0.0023271 | 0.0012421 | 0.0023271
1 | 633 | 0.0032933 | 0.0056084 | 0.0052209 | 0.0080238 | 0.0053807 | 0.0053807 | 0.041749 | 0.0023235 | 0.0012401 | 0.0023235
1 | 633.2 | 0.0032838 | 0.0055829 | 0.0052076 | 0.0079933 | 0.0053501 | 0.0053501 | 0.041236 | 0.0023198 | 0.001238 | 0.0023198
1 | 633.4 | 0.0032742 | 0.0055576 | 0.0051943 | 0.007963 | 0.0053199 | 0.0053199 | 0.040719 | 0.0023161 | 0.001236 | 0.0023161
1 | 633.6 | 0.0032647 | 0.0055324 | 0.0051811 | 0.007933 | 0.0052901 | 0.0052901 | 0.040199 | 0.0023125 | 0.001234 | 0.0023125
1 | 633.8 | 0.0032553 | 0.0055074 | 0.0051679 | 0.007903 | 0.0052605 | 0.0052605 | 0.039676 | 0.0023089 | 0.001232 | 0.0023089
1 | 634 | 0.0032459 | 0.0054826 | 0.0051548 | 0.0078733 | 0.0052313 | 0.0052313 | 0.03915 | 0.0023052 | 0.00123 | 0.0023052
1 | 634.2 | 0.0032365 | 0.0054579 | 0.0051417 | 0.0078437 | 0.0052023 | 0.0052023 | 0.038621 | 0.0023016 | 0.001228 | 0.0023016
1 | 634.4 | 0.0032271 | 0.0054335 | 0.0051286 | 0.0078143 | 0.0051737 | 0.0051737 | 0.038089 | 0.002298 | 0.001226 | 0.002298
1 | 634.6 | 0.0032179 | 0.0054092 | 0.0051157 | 0.0077851 | 0.0051454 | 0.0051454 | 0.037554 | 0.0022944 | 0.001224 | 0.0022944
1 | 634.8 | 0.0032086 | 0.005385 | 0.0051027 | 0.0077561 | 0.0051174 | 0.0051174 | 0.037016 | 0.0022908 | 0.001222 | 0.0022908
1 | 635 | 0.0031994 | 0.0053611 | 0.0050898 | 0.0077272 | 0.0050897 | 0.0050897 | 0.036475 | 0.0022872 | 0.00122 | 0.0022872
1 | 635.2 | 0.0031902 | 0.0053373 | 0.005077 | 0.0076985 | 0.0050623 | 0.0050623 | 0.035931 | 0.0022837 | 0.001218 | 0.0022837
1 | 635.4 | 0.0031811 | 0.0053136 | 0.0050642 | 0.00767 | 0.0050352 | 0.0050352 | 0.035385 | 0.0022801 | 0.001216 | 0.0022801
1 | 635.6 | 0.003172 | 0.0052901 | 0.0050514 | 0.0076416 | 0.0050083 | 0.0050083 | 0.034837 | 0.0022765 | 0.001214 | 0.0022765
1 | 635.8 | 0.0031629 | 0.0052668 | 0.0050387 | 0.0076134 | 0.0049817 | 0.0049817 | 0.034286 | 0.002273 | 0.0012121 | 0.002273
1 | 636 | 0.0031539 | 0.0052437 | 0.0050261 | 0.0075853 | 0.0049554 | 0.0049554 | 0.033734 | 0.0022695 | 0.0012101 | 0.0022695
1 | 636.2 | 0.0031449 | 0.0052207 | 0.0050135 | 0.0075574 | 0.0049294 | 0.0049294 | 0.03318 | 0.0022659 | 0.0012081 | 0.0022659
1 | 636.4 | 0.003136 | 0.0051978 | 0.0050009 | 0.0075297 | 0.0049036 | 0.0049036 | 0.032625 | 0.0022624 | 0.0012062 | 0.0022624
1 | 636.6 | 0.003127 | 0.0051751 | 0.0049884 | 0.0075021 | 0.0048781 | 0.0048781 | 0.032069 | 0.0022589 | 0.0012042 | 0.0022589
1 | 636.8 | 0.0031182 | 0.0051526 | 0.0049759 | 0.0074747 | 0.0048528 | 0.0048528 | 0.031513 | 0.0022554 | 0.0012023 | 0.0022554
1 | 637 | 0.0031093 | 0.0051302 | 0.0049635 | 0.0074475 | 0.0048278 | 0.0048278 | 0.030956 | 0.0022519 | 0.0012004 | 0.0022519
1 | 637.2 | 0.0031005 | 0.005108 | 0.0049511 | 0.0074204 | 0.004803 | 0.004803 | 0.0304 | 0.0022484 | 0.0011984 | 0.0022484
1 | 637.4 | 0.0030918 | 0.0050859 | 0.0049388 | 0.0073934 | 0.0047785 | 0.0047785 | 0.029844 | 0.0022449 | 0.0011965 | 0.0022449
1 | 637.6 | 0.0030831 | 0.0050639 | 0.0049265 | 0.0073666 | 0.0047542 | 0.0047542 | 0.02929 | 0.0022414 | 0.0011946 | 0.0022414
1 | 637.8 | 0.0030744 | 0.0050421 | 0.0049143 | 0.00734 | 0.0047302 | 0.0047302 | 0.028738 | 0.0022379 | 0.0011926 | 0.0022379
1 | 638 | 0.0030657 | 0.0050205 | 0.0049021 | 0.0073135 | 0.0047063 | 0.0047063 | 0.028188 | 0.0022344 | 0.0011907 | 0.0022344
1 | 638.2 | 0.0030571 | 0.004999 | 0.0048899 | 0.0072872 | 0.0046827 | 0.0046827 | 0.027642 | 0.002231 | 0.0011888 | 0.002231
1 | 638.4 | 0.0030485 | 0.0049776 | 0.0048778 | 0.007261 | 0.0046594 | 0.0046594 | 0.0271 | 0.0022275 | 0.0011869 | 0.0022275
1 | 638.6 | 0.00304 | 0.0049564 | 0.0048658 | 0.0072349 | 0.0046362 | 0.0046362 | 0.026562 | 0.0022241 | 0.001185 | 0.0022241
1 | 638.8 | 0.0030315 | 0.0049353 | 0.0048538 | 0.007209 | 0.0046133 | 0.0046133 | 0.02603 | 0.0022207 | 0.0011831 | 0.0022207
1 | 639 | 0.003023 | 0.0049144 | 0.0048418 | 0.0071833 | 0.0045906 | 0.0045906 | 0.025504 | 0.0022172 | 0.0011812 | 0.0022172
1 | 639.2 | 0.0030146 | 0.0048936 | 0.0048299 | 0.0071577 | 0.004568 | 0.004568 | 0.024985 | 0.0022138 | 0.0011793 | 0.0022138
1 | 639.4 | 0.0030062 | 0.0048729 | 0.004818 | 0.0071322 | 0.0045457 | 0.0045457 | 0.024474 | 0.0022104 | 0.0011774 | 0.0022104
1 | 639.6 | 0.0029978 | 0.0048524 | 0.0048061 | 0.0071069 | 0.0045236 | 0.0045236 | 0.02397 | 0.002207 | 0.0011755 | 0.002207
1 | 639.8 | 0.0029895 | 0.004832 | 0.0047943 | 0.0070817 | 0.0045018 | 0.0045018 | 0.023476 | 0.0022036 | 0.0011736 | 0.0022036
1 | 640 | 0.0029812 | 0.0048117 | 0.0047826 | 0.0070567 | 0.0044801 | 0.0044801 | 0.022991 | 0.0022002 | 0.0011718 | 0.0022002
1 | 640.2 | 0.0029729 | 0.0047916 | 0.0047709 | 0.0070318 | 0.0044586 | 0.0044586 | 0.022516 | 0.0021968 | 0.0011699 | 0.0021968
1 | 640.4 | 0.0029647 | 0.0047716 | 0.0047592 | 0.007007 | 0.0044373 | 0.0044373 | 0.022052 | 0.0021935 | 0.001168 | 0.0021935
1 | 640.6 | 0.0029565 | 0.0047517 | 0.0047476 | 0.0069824 | 0.0044161 | 0.0044161 | 0.021598 | 0.0021901 | 0.0011662 | 0.0021901
1 | 640.8 | 0.0029483 | 0.004732 | 0.004736 | 0.0069579 | 0.0043952 | 0.0043952 | 0.021156 | 0.0021867 | 0.0011643 | 0.0021867
1 | 641 | 0.0029402 | 0.0047124 | 0.0047244 | 0.0069335 | 0.0043745 | 0.0043745 | 0.020726 | 0.0021834 | 0.0011625 | 0.0021834
1 | 641.2 | 0.0029321 | 0.0046929 | 0.0047129 | 0.0069093 | 0.0043539 | 0.0043539 | 0.020308 | 0.00218 | 0.0011606 | 0.00218
1 | 641.4 | 0.002924 | 0.0046735 | 0.0047015 | 0.0068852 | 0.0043335 | 0.0043335 | 0.019901 | 0.0021767 | 0.0011588 | 0.0021767
1 | 641.6 | 0.002916 | 0.0046542 | 0.00469 | 0.0068612 | 0.0043133 | 0.0043133 | 0.019506 | 0.0021734 | 0.0011569 | 0.0021734
1 | 641.8 | 0.002908 | 0.0046351 | 0.0046787 | 0.0068374 | 0.0042933 | 0.0042933 | 0.019124 | 0.0021701 | 0.0011551 | 0.0021701
1 | 642 | 0.0029 | 0.0046161 | 0.0046673 | 0.0068137 | 0.0042735 | 0.0042735 | 0.018753 | 0.0021667 | 0.0011533 | 0.0021667
1 | 642.2 | 0.0028921 | 0.0045972 | 0.004656 | 0.0067901 | 0.0042538 | 0.0042538 | 0.018394 | 0.0021634 | 0.0011514 | 0.0021634
1 | 642.4 | 0.0028842 | 0.0045785 | 0.0046448 | 0.0067667 | 0.0042343 | 0.0042343 | 0.018047 | 0.0021601 | 0.0011496 | 0.0021601
1 | 642.6 | 0.0028763 | 0.0045598 | 0.0046335 | 0.0067433 | 0.0042149 | 0.0042149 | 0.017711 | 0.0021568 | 0.0011478 | 0.0021568
1 | 642.8 | 0.0028685 | 0.0045413 | 0.0046224 | 0.0067202 | 0.0041958 | 0.0041958 | 0.017386 | 0.0021536 | 0.001146 | 0.0021536
1 | 643 | 0.0028606 | 0.0045229 | 0.0046112 | 0.0066971 | 0.0041767 | 0.0041767 | 0.017073 | 0.0021503 | 0.0011442 | 0.0021503
1 | 643.2 | 0.0028529 | 0.0045046 | 0.0046001 | 0.0066741 | 0.0041579 | 0.0041579 | 0.01677 | 0.002147 | 0.0011423 | 0.002147
1 | 643.4 | 0.0028451 | 0.0044864 | 0.0045891 | 0.0066513 | 0.0041392 | 0.0041392 | 0.016477 | 0.0021437 | 0.0011405 | 0.0021437
1 | 643.6 | 0.0028374 | 0.0044684 | 0.004578 | 0.0066286 | 0.0041206 | 0.0041206 | 0.016194 | 0.0021405 | 0.0011387 | 0.0021405
1 | 643.8 | 0.0028297 | 0.0044504 | 0.0045671 | 0.006606 | 0.0041022 | 0.0041022 | 0.01592 | 0.0021372 | 0.0011369 | 0.0021372
1 | 644 | 0.0028221 | 0.0044326 | 0.0045561 | 0.0065836 | 0.004084 | 0.004084 | 0.015656 | 0.002134 | 0.0011352 | 0.002134
1 | 644.2 | 0.0028145 | 0.0044149 | 0.0045452 | 0.0065612 | 0.0040659 | 0.0040659 | 0.015401 | 0.0021308 | 0.0011334 | 0.0021308
1 | 644.4 | 0.0028069 | 0.0043972 | 0.0045344 | 0.006539 | 0.0040479 | 0.0040479 | 0.015155 | 0.0021275 | 0.0011316 | 0.0021275
1 | 644.6 | 0.0027993 | 0.0043797 | 0.0045235 | 0.0065169 | 0.0040301 | 0.0040301 | 0.014916 | 0.0021243 | 0.0011298 | 0.0021243
1 | 644.8 | 0.0027918 | 0.0043623 | 0.0045127 | 0.0064949 | 0.0040125 | 0.0040125 | 0.014686 | 0.0021211 | 0.001128 | 0.0021211
1 | 645 | 0.0027843 | 0.004345 | 0.004502 | 0.006473 | 0.003995 | 0.003995 | 0.014463 | 0.0021179 | 0.0011263 | 0.0021179
1 | 645.2 | 0.0027768 | 0.0043278 | 0.0044913 | 0.0064513 | 0.0039776 | 0.0039776 | 0.014248 | 0.0021147 | 0.0011245 | 0.0021147
1 | 645.4 | 0.0027694 | 0.0043108 | 0.0044806 | 0.0064296 | 0.0039604 | 0.0039604 | 0.014039 | 0.0021115 | 0.0011227 | 0.0021115
1 | 645.6 | 0.002762 | 0.0042938 | 0.00447 | 0.0064081 | 0.0039433 | 0.0039433 | 0.013837 | 0.0021083 | 0.001121 | 0.0021083
1 | 645.8 | 0.0027546 | 0.0042769 | 0.0044594 | 0.0063867 | 0.0039263 | 0.0039263 | 0.013642 | 0.0021051 | 0.0011192 | 0.0021051
1 | 646 | 0.0027472 | 0.0042601 | 0.0044488 | 0.0063654 | 0.0039095 | 0.0039095 | 0.013452 | 0.0021019 | 0.0011175 | 0.0021019
1 | 646.2 | 0.0027399 | 0.0042434 | 0.0044383 | 0.0063442 | 0.0038928 | 0.0038928 | 0.013269 | 0.0020988 | 0.0011157 | 0.0020988
1 | 646.4 | 0.0027326 | 0.0042269 | 0.0044278 | 0.0063231 | 0.0038762 | 0.0038762 | 0.013091 | 0.0020956 | 0.001114 | 0.0020956
1 | 646.6 | 0.0027253 | 0.0042104 | 0.0044173 | 0.0063021 | 0.0038598 | 0.0038598 | 0.012919 | 0.0020925 | 0.0011122 | 0.0020925
1 | 646.8 | 0.0027181 | 0.004194 | 0.0044069 | 0.0062813 | 0.0038435 | 0.0038435 | 0.012751 | 0.0020893 | 0.0011105 | 0.0020893
1 | 647 | 0.0027109 | 0.0041778 | 0.0043965 | 0.0062605 | 0.0038273 | 0.0038273 | 0.012589 | 0.0020862 | 0.0011088 | 0.0020862
1 | 647.2 | 0.0027037 | 0.0041616 | 0.0043862 | 0.0062399 | 0.0038112 | 0.0038112 | 0.012431 | 0.002083 | 0.001107 | 0.002083
1 | 647.4 | 0.0026965 | 0.0041455 | 0.0043759 | 0.0062193 | 0.0037953 | 0.0037953 | 0.012278 | 0.0020799 | 0.0011053 | 0.0020799
1 | 647.6 | 0.0026894 | 0.0041295 | 0.0043656 | 0.0061989 | 0.0037794 | 0.0037794 | 0.012129 | 0.0020768 | 0.0011036 | 0.0020768
1 | 647.8 | 0.0026823 | 0.0041136 | 0.0043554 | 0.0061786 | 0.0037637 | 0.0037637 | 0.011984 | 0.0020737 | 0.0011019 | 0.0020737
1 | 648 | 0.0026753 | 0.0040978 | 0.0043452 | 0.0061583 | 0.0037482 | 0.0037482 | 0.011844 | 0.0020706 | 0.0011002 | 0.0020706
1 | 648.2 | 0.0026682 | 0.0040821 | 0.004335 | 0.0061382 | 0.0037327 | 0.0037327 | 0.011707 | 0.0020675 | 0.0010985 | 0.0020675
1 | 648.4 | 0.0026612 | 0.0040665 | 0.0043249 | 0.0061182 | 0.0037173 | 0.0037173 | 0.011574 | 0.0020644 | 0.0010968 | 0.0020644
1 | 648.6 | 0.0026542 | 0.004051 | 0.0043148 | 0.0060983 | 0.0037021 | 0.0037021 | 0.011444 | 0.0020613 | 0.0010951 | 0.0020613
1 | 648.8 | 0.0026473 | 0.0040356 | 0.0043047 | 0.0060785 | 0.003687 | 0.003687 | 0.011318 | 0.0020582 | 0.0010934 | 0.0020582
1 | 649 | 0.0026403 | 0.0040203 | 0.0042947 | 0.0060587 | 0.003672 | 0.003672 | 0.011195 | 0.0020552 | 0.0010917 | 0.0020552
1 | 649.2 | 0.0026334 | 0.004005 | 0.0042847 | 0.0060391 | 0.0036571 | 0.0036571 | 0.011075 | 0.0020521 | 0.00109 | 0.0020521
1 | 649.4 | 0.0026265 | 0.0039899 | 0.0042747 | 0.0060196 | 0.0036423 | 0.0036423 | 0.010958 | 0.002049 | 0.0010883 | 0.002049
1 | 649.6 | 0.0026197 | 0.0039748 | 0.0042648 | 0.0060002 | 0.0036276 | 0.0036276 | 0.010844 | 0.002046 | 0.0010866 | 0.002046
1 | 649.8 | 0.0026129 | 0.0039599 | 0.0042549 | 0.0059809 | 0.003613 | 0.003613 | 0.010733 | 0.0020429 | 0.0010849 | 0.0020429
1 | 650 | 0.0026061 | 0.003945 | 0.0042451 | 0.0059616 | 0.0035985 | 0.0035985 | 0.010624 | 0.0020399 | 0.0010833 | 0.0020399
1 | 650.2 | 0.0025993 | 0.0039302 | 0.0042352 | 0.0059425 | 0.0035842 | 0.0035842 | 0.010518 | 0.0020369 | 0.0010816 | 0.0020369
1 | 650.4 | 0.0025925 | 0.0039155 | 0.0042254 | 0.0059235 | 0.0035699 | 0.0035699 | 0.010414 | 0.0020338 | 0.0010799 | 0.0020338
1 | 650.6 | 0.0025858 | 0.0039008 | 0.0042157 | 0.0059045 | 0.0035558 | 0.0035558 | 0.010313 | 0.0020308 | 0.0010783 | 0.0020308
1 | 650.8 | 0.0025791 | 0.0038863 | 0.004206 | 0.0058857 | 0.0035417 | 0.0035417 | 0.010214 | 0.0020278 | 0.0010766 | 0.0020278
1 | 651 | 0.0025724 | 0.0038718 | 0.0041963 | 0.0058669 | 0.0035277 | 0.0035277 | 0.010118 | 0.0020248 | 0.0010749 | 0.0020248
1 | 651.2 | 0.0025658 | 0.0038574 | 0.0041866 | 0.0058483 | 0.0035139 | 0.0035139 | 0.010023 | 0.0020218 | 0.0010733 | 0.0020218
1 | 651.4 | 0.0025592 | 0.0038431 | 0.004177 | 0.0058297 | 0.0035001 | 0.0035001 | 0.0099309 | 0.0020188 | 0.0010716 | 0.0020188
1 | 651.6 | 0.0025526 | 0.0038289 | 0.0041674 | 0.0058113 | 0.0034864 | 0.0034864 | 0.0098405 | 0.0020158 | 0.00107 | 0.0020158
1 | 651.8 | 0.002546 | 0.0038148 | 0.0041578 | 0.0057929 | 0.0034728 | 0.0034728 | 0.009752 | 0.0020128 | 0.0010684 | 0.0020128
1 | 652 | 0.0025395 | 0.0038008 | 0.0041483 | 0.0057746 | 0.0034594 | 0.0034594 | 0.0096654 | 0.0020099 | 0.0010667 | 0.0020099
1 | 652.2 | 0.0025329 | 0.0037868 | 0.0041388 | 0.0057564 | 0.003446 | 0.003446 | 0.0095805 | 0.0020069 | 0.0010651 | 0.0020069
1 | 652.4 | 0.0025264 | 0.0037729 | 0.0041294 | 0.0057383 | 0.0034327 | 0.0034327 | 0.0094974 | 0.0020039 | 0.0010635 | 0.0020039
1 | 652.6 | 0.00252 | 0.0037591 | 0.0041199 | 0.0057203 | 0.0034195 | 0.0034195 | 0.009416 | 0.002001 | 0.0010618 | 0.002001
1 | 652.8 | 0.0025135 | 0.0037453 | 0.0041105 | 0.0057023 | 0.0034064 | 0.0034064 | 0.0093362 | 0.001998 | 0.0010602 | 0.001998
1 | 653 | 0.0025071 | 0.0037317 | 0.0041012 | 0.0056845 | 0.0033933 | 0.0033933 | 0.009258 | 0.0019951 | 0.0010586 | 0.0019951
1 | 653.2 | 0.0025007 | 0.0037181 | 0.0040918 | 0.0056667 | 0.0033804 | 0.0033804 | 0.0091814 | 0.0019921 | 0.001057 | 0.0019921
1 | 653.4 | 0.0024943 | 0.0037046 | 0.0040825 | 0.0056491 | 0.0033676 | 0.0033676 | 0.0091062 | 0.0019892 | 0.0010554 | 0.0019892
1 | 653.6 | 0.002488 | 0.0036912 | 0.0040732 | 0.0056315 | 0.0033548 | 0.0033548 | 0.0090324 | 0.0019863 | 0.0010538 | 0.0019863
1 | 653.8 | 0.0024817 | 0.0036778 | 0.004064 | 0.005614 | 0.0033421 | 0.0033421 | 0.00896 | 0.0019834 | 0.0010521 | 0.0019834
1 | 654 | 0.0024754 | 0.0036646 | 0.0040548 | 0.0055966 | 0.0033295 | 0.0033295 | 0.008889 | 0.0019805 | 0.0010505 | 0.0019805
1 | 654.2 | 0.0024691 | 0.0036514 | 0.0040456 | 0.0055792 | 0.003317 | 0.003317 | 0.0088193 | 0.0019775 | 0.0010489 | 0.0019775
1 | 654.4 | 0.0024628 | 0.0036382 | 0.0040365 | 0.005562 | 0.0033046 | 0.0033046 | 0.0087508 | 0.0019746 | 0.0010473 | 0.0019746
1 | 654.6 | 0.0024566 | 0.0036252 | 0.0040273 | 0.0055448 | 0.0032923 | 0.0032923 | 0.0086836 | 0.0019718 | 0.0010458 | 0.0019718
1 | 654.8 | 0.0024504 | 0.0036122 | 0.0040183 | 0.0055278 | 0.00328 | 0.00328 | 0.0086176 | 0.0019689 | 0.0010442 | 0.0019689
1 | 655 | 0.0024442 | 0.0035993 | 0.0040092 | 0.0055108 | 0.0032678 | 0.0032678 | 0.0085527 | 0.001966 | 0.0010426 | 0.001966
1 | 655.2 | 0.002438 | 0.0035864 | 0.0040002 | 0.0054938 | 0.0032557 | 0.0032557 | 0.008489 | 0.0019631 | 0.001041 | 0.0019631
1 | 655.4 | 0.0024319 | 0.0035737 | 0.0039912 | 0.005477 | 0.0032437 | 0.0032437 | 0.0084264 | 0.0019602 | 0.0010394 | 0.0019602
1 | 655.6 | 0.0024258 | 0.003561 | 0.0039822 | 0.0054603 | 0.0032318 | 0.0032318 | 0.0083648 | 0.0019574 | 0.0010379 | 0.0019574
1 | 655.8 | 0.0024197 | 0.0035483 | 0.0039733 | 0.0054436 | 0.0032199 | 0.0032199 | 0.0083042 | 0.0019545 | 0.0010363 | 0.0019545
1 | 656 | 0.0024136 | 0.0035358 | 0.0039643 | 0.005427 | 0.0032081 | 0.0032081 | 0.0082447 | 0.0019517 | 0.0010347 | 0.0019517
1 | 656.2 | 0.0024076 | 0.0035233 | 0.0039555 | 0.0054105 | 0.0031964 | 0.0031964 | 0.0081862 | 0.0019488 | 0.0010332 | 0.0019488
1 | 656.4 | 0.0024015 | 0.0035109 | 0.0039466 | 0.005394 | 0.0031848 | 0.0031848 | 0.0081286 | 0.001946 | 0.0010316 | 0.001946
1 | 656.6 | 0.0023955 | 0.0034985 | 0.0039378 | 0.0053777 | 0.0031732 | 0.0031732 | 0.0080719 | 0.0019431 | 0.00103 | 0.0019431
1 | 656.8 | 0.0023896 | 0.0034862 | 0.003929 | 0.0053614 | 0.0031617 | 0.0031617 | 0.0080161 | 0.0019403 | 0.0010285 | 0.0019403
1 | 657 | 0.0023836 | 0.003474 | 0.0039202 | 0.0053452 | 0.0031503 | 0.0031503 | 0.0079613 | 0.0019375 | 0.0010269 | 0.0019375
1 | 657.2 | 0.0023777 | 0.0034619 | 0.0039115 | 0.0053291 | 0.0031389 | 0.0031389 | 0.0079072 | 0.0019347 | 0.0010254 | 0.0019347
1 | 657.4 | 0.0023717 | 0.0034498 | 0.0039028 | 0.005313 | 0.0031277 | 0.0031277 | 0.0078541 | 0.0019319 | 0.0010238 | 0.0019319
1 | 657.6 | 0.0023659 | 0.0034377 | 0.0038941 | 0.005297 | 0.0031165 | 0.0031165 | 0.0078017 | 0.0019291 | 0.0010223 | 0.0019291
1 | 657.8 | 0.00236 | 0.0034258 | 0.0038855 | 0.0052811 | 0.0031053 | 0.0031053 | 0.0077501 | 0.0019263 | 0.0010208 | 0.0019263
1 | 658 | 0.0023541 | 0.0034139 | 0.0038768 | 0.0052653 | 0.0030943 | 0.0030943 | 0.0076993 | 0.0019235 | 0.0010192 | 0.0019235
1 | 658.2 | 0.0023483 | 0.0034021 | 0.0038683 | 0.0052496 | 0.0030833 | 0.0030833 | 0.0076492 | 0.0019207 | 0.0010177 | 0.0019207
1 | 658.4 | 0.0023425 | 0.0033903 | 0.0038597 | 0.0052339 | 0.0030724 | 0.0030724 | 0.0075999 | 0.0019179 | 0.0010162 | 0.0019179
1 | 658.6 | 0.0023367 | 0.0033786 | 0.0038512 | 0.0052183 | 0.0030615 | 0.0030615 | 0.0075513 | 0.0019151 | 0.0010146 | 0.0019151
1 | 658.8 | 0.0023309 | 0.003367 | 0.0038426 | 0.0052027 | 0.0030507 | 0.0030507 | 0.0075035 | 0.0019123 | 0.0010131 | 0.0019123
1 | 659 | 0.0023252 | 0.0033554 | 0.0038342 | 0.0051873 | 0.00304 | 0.00304 | 0.0074563 | 0.0019096 | 0.0010116 | 0.0019096
1 | 659.2 | 0.0023195 | 0.0033439 | 0.0038257 | 0.0051719 | 0.0030293 | 0.0030293 | 0.0074097 | 0.0019068 | 0.0010101 | 0.0019068
1 | 659.4 | 0.0023138 | 0.0033324 | 0.0038173 | 0.0051566 | 0.0030187 | 0.0030187 | 0.0073638 | 0.0019041 | 0.0010086 | 0.0019041
1 | 659.6 | 0.0023081 | 0.003321 | 0.0038089 | 0.0051413 | 0.0030082 | 0.0030082 | 0.0073186 | 0.0019013 | 0.0010071 | 0.0019013
1 | 659.8 | 0.0023024 | 0.0033097 | 0.0038005 | 0.0051261 | 0.0029977 | 0.0029977 | 0.007274 | 0.0018986 | 0.0010056 | 0.0018986
1 | 660 | 0.0022968 | 0.0032984 | 0.0037922 | 0.005111 | 0.0029873 | 0.0029873 | 0.00723 | 0.0018958 | 0.0010041 | 0.0018958
1 | 660.2 | 0.0022912 | 0.0032872 | 0.0037838 | 0.005096 | 0.002977 | 0.002977 | 0.0071866 | 0.0018931 | 0.0010026 | 0.0018931
1 | 660.4 | 0.0022856 | 0.003276 | 0.0037756 | 0.005081 | 0.0029667 | 0.0029667 | 0.0071437 | 0.0018904 | 0.0010011 | 0.0018904
1 | 660.6 | 0.00228 | 0.0032649 | 0.0037673 | 0.0050661 | 0.0029565 | 0.0029565 | 0.0071015 | 0.0018877 | 0.00099959 | 0.0018877
1 | 660.8 | 0.0022744 | 0.0032539 | 0.0037591 | 0.0050513 | 0.0029464 | 0.0029464 | 0.0070598 | 0.001885 | 0.0009981 | 0.001885
1 | 661 | 0.0022689 | 0.0032429 | 0.0037508 | 0.0050365 | 0.0029363 | 0.0029363 | 0.0070186 | 0.0018823 | 0.00099662 | 0.0018823
1 | 661.2 | 0.0022634 | 0.003232 | 0.0037427 | 0.0050218 | 0.0029262 | 0.0029262 | 0.006978 | 0.0018796 | 0.00099514 | 0.0018796
1 | 661.4 | 0.0022579 | 0.0032211 | 0.0037345 | 0.0050072 | 0.0029163 | 0.0029163 | 0.0069379 | 0.0018769 | 0.00099366 | 0.0018769
1 | 661.6 | 0.0022524 | 0.0032103 | 0.0037264 | 0.0049926 | 0.0029063 | 0.0029063 | 0.0068983 | 0.0018742 | 0.00099218 | 0.0018742
1 | 661.8 | 0.0022469 | 0.0031996 | 0.0037183 | 0.0049781 | 0.0028965 | 0.0028965 | 0.0068592 | 0.0018715 | 0.00099071 | 0.0018715
1 | 662 | 0.0022415 | 0.0031889 | 0.0037102 | 0.0049637 | 0.0028867 | 0.0028867 | 0.0068206 | 0.0018688 | 0.00098924 | 0.0018688
1 | 662.2 | 0.0022361 | 0.0031782 | 0.0037021 | 0.0049493 | 0.0028769 | 0.0028769 | 0.0067825 | 0.0018661 | 0.00098777 | 0.0018661
1 | 662.4 | 0.0022306 | 0.0031676 | 0.0036941 | 0.004935 | 0.0028673 | 0.0028673 | 0.0067448 | 0.0018635 | 0.00098631 | 0.0018635
1 | 662.6 | 0.0022253 | 0.0031571 | 0.0036861 | 0.0049208 | 0.0028576 | 0.0028576 | 0.0067077 | 0.0018608 | 0.00098485 | 0.0018608
1 | 662.8 | 0.0022199 | 0.0031466 | 0.0036781 | 0.0049066 | 0.002848 | 0.002848 | 0.0066709 | 0.0018581 | 0.0009834 | 0.0018581
1 | 663 | 0.0022146 | 0.0031362 | 0.0036702 | 0.0048925 | 0.0028385 | 0.0028385 | 0.0066346 | 0.0018555 | 0.00098194 | 0.0018555
1 | 663.2 | 0.0022092 | 0.0031258 | 0.0036622 | 0.0048784 | 0.0028291 | 0.0028291 | 0.0065988 | 0.0018528 | 0.00098049 | 0.0018528
1 | 663.4 | 0.0022039 | 0.0031155 | 0.0036543 | 0.0048645 | 0.0028197 | 0.0028197 | 0.0065633 | 0.0018502 | 0.00097904 | 0.0018502
1 | 663.6 | 0.0021986 | 0.0031052 | 0.0036465 | 0.0048505 | 0.0028103 | 0.0028103 | 0.0065283 | 0.0018476 | 0.0009776 | 0.0018476
1 | 663.8 | 0.0021934 | 0.003095 | 0.0036386 | 0.0048367 | 0.002801 | 0.002801 | 0.0064937 | 0.0018449 | 0.00097616 | 0.0018449
1 | 664 | 0.0021881 | 0.0030849 | 0.0036308 | 0.0048229 | 0.0027918 | 0.0027918 | 0.0064595 | 0.0018423 | 0.00097472 | 0.0018423
1 | 664.2 | 0.0021829 | 0.0030747 | 0.003623 | 0.0048091 | 0.0027826 | 0.0027826 | 0.0064257 | 0.0018397 | 0.00097329 | 0.0018397
1 | 664.4 | 0.0021777 | 0.0030647 | 0.0036152 | 0.0047955 | 0.0027734 | 0.0027734 | 0.0063922 | 0.0018371 | 0.00097185 | 0.0018371
1 | 664.6 | 0.0021725 | 0.0030547 | 0.0036074 | 0.0047819 | 0.0027643 | 0.0027643 | 0.0063592 | 0.0018345 | 0.00097042 | 0.0018345
1 | 664.8 | 0.0021673 | 0.0030447 | 0.0035997 | 0.0047683 | 0.0027553 | 0.0027553 | 0.0063265 | 0.0018319 | 0.000969 | 0.0018319
1 | 665 | 0.0021621 | 0.0030348 | 0.003592 | 0.0047548 | 0.0027463 | 0.0027463 | 0.0062942 | 0.0018293 | 0.00096758 | 0.0018293
1 | 665.2 | 0.002157 | 0.003025 | 0.0035843 | 0.0047414 | 0.0027373 | 0.0027373 | 0.0062622 | 0.0018267 | 0.00096616 | 0.0018267
1 | 665.4 | 0.0021519 | 0.0030151 | 0.0035767 | 0.004728 | 0.0027284 | 0.0027284 | 0.0062306 | 0.0018241 | 0.00096474 | 0.0018241
1 | 665.6 | 0.0021468 | 0.0030054 | 0.003569 | 0.0047147 | 0.0027196 | 0.0027196 | 0.0061993 | 0.0018215 | 0.00096332 | 0.0018215
1 | 665.8 | 0.0021417 | 0.0029957 | 0.0035614 | 0.0047014 | 0.0027108 | 0.0027108 | 0.0061684 | 0.0018189 | 0.00096191 | 0.0018189
1 | 666 | 0.0021366 | 0.002986 | 0.0035539 | 0.0046882 | 0.0027021 | 0.0027021 | 0.0061378 | 0.0018163 | 0.00096051 | 0.0018163
1 | 666.2 | 0.0021315 | 0.0029764 | 0.0035463 | 0.0046751 | 0.0026934 | 0.0026934 | 0.0061075 | 0.0018138 | 0.0009591 | 0.0018138
1 | 666.4 | 0.0021265 | 0.0029668 | 0.0035388 | 0.004662 | 0.0026847 | 0.0026847 | 0.0060776 | 0.0018112 | 0.0009577 | 0.0018112
1 | 666.6 | 0.0021215 | 0.0029573 | 0.0035312 | 0.004649 | 0.0026761 | 0.0026761 | 0.0060479 | 0.0018087 | 0.0009563 | 0.0018087
1 | 666.8 | 0.0021165 | 0.0029478 | 0.0035238 | 0.004636 | 0.0026676 | 0.0026676 | 0.0060186 | 0.0018061 | 0.0009549 | 0.0018061
1 | 667 | 0.0021115 | 0.0029384 | 0.0035163 | 0.0046231 | 0.0026591 | 0.0026591 | 0.0059896 | 0.0018036 | 0.00095351 | 0.0018036
1 | 667.2 | 0.0021066 | 0.002929 | 0.0035088 | 0.0046102 | 0.0026506 | 0.0026506 | 0.0059609 | 0.001801 | 0.00095212 | 0.001801
1 | 667.4 | 0.0021016 | 0.0029197 | 0.0035014 | 0.0045974 | 0.0026422 | 0.0026422 | 0.0059324 | 0.0017985 | 0.00095073 | 0.0017985
1 | 667.6 | 0.0020967 | 0.0029104 | 0.003494 | 0.0045846 | 0.0026338 | 0.0026338 | 0.0059043 | 0.0017959 | 0.00094935 | 0.0017959
1 | 667.8 | 0.0020918 | 0.0029012 | 0.0034867 | 0.004572 | 0.0026255 | 0.0026255 | 0.0058764 | 0.0017934 | 0.00094796 | 0.0017934
1 | 668 | 0.0020869 | 0.002892 | 0.0034793 | 0.0045593 | 0.0026172 | 0.0026172 | 0.0058489 | 0.0017909 | 0.00094659 | 0.0017909
1 | 668.2 | 0.002082 | 0.0028828 | 0.003472 | 0.0045467 | 0.002609 | 0.002609 | 0.0058216 | 0.0017884 | 0.00094521 | 0.0017884
1 | 668.4 | 0.0020771 | 0.0028737 | 0.0034647 | 0.0045342 | 0.0026008 | 0.0026008 | 0.0057945 | 0.0017859 | 0.00094384 | 0.0017859
1 | 668.6 | 0.0020723 | 0.0028647 | 0.0034574 | 0.0045217 | 0.0025926 | 0.0025926 | 0.0057678 | 0.0017834 | 0.00094247 | 0.0017834
1 | 668.8 | 0.0020674 | 0.0028557 | 0.0034501 | 0.0045093 | 0.0025845 | 0.0025845 | 0.0057413 | 0.0017809 | 0.0009411 | 0.0017809
1 | 669 | 0.0020626 | 0.0028467 | 0.0034429 | 0.0044969 | 0.0025765 | 0.0025765 | 0.005715 | 0.0017784 | 0.00093973 | 0.0017784
1 | 669.2 | 0.0020578 | 0.0028378 | 0.0034357 | 0.0044846 | 0.0025684 | 0.0025684 | 0.005689 | 0.0017759 | 0.00093837 | 0.0017759
1 | 669.4 | 0.0020531 | 0.0028289 | 0.0034285 | 0.0044723 | 0.0025605 | 0.0025605 | 0.0056633 | 0.0017734 | 0.00093701 | 0.0017734
1 | 669.6 | 0.0020483 | 0.00282 | 0.0034213 | 0.0044601 | 0.0025525 | 0.0025525 | 0.0056378 | 0.0017709 | 0.00093566 | 0.0017709
1 | 669.8 | 0.0020435 | 0.0028112 | 0.0034142 | 0.004448 | 0.0025446 | 0.0025446 | 0.0056125 | 0.0017684 | 0.0009343 | 0.0017684
1 | 670 | 0.0020388 | 0.0028025 | 0.003407 | 0.0044359 | 0.0025368 | 0.0025368 | 0.0055875 | 0.001766 | 0.00093295 | 0.001766
1 | 670.2 | 0.0020341 | 0.0027938 | 0.0033999 | 0.0044238 | 0.002529 | 0.002529 | 0.0055627 | 0.0017635 | 0.00093161 | 0.0017635
1 | 670.4 | 0.0020294 | 0.0027851 | 0.0033929 | 0.0044118 | 0.0025212 | 0.0025212 | 0.0055382 | 0.001761 | 0.00093026 | 0.001761
1 | 670.6 | 0.0020247 | 0.0027765 | 0.0033858 | 0.0043998 | 0.0025135 | 0.0025135 | 0.0055138 | 0.0017586 | 0.00092892 | 0.0017586
1 | 670.8 | 0.0020201 | 0.0027679 | 0.0033788 | 0.0043879 | 0.0025058 | 0.0025058 | 0.0054897 | 0.0017561 | 0.00092758 | 0.0017561
1 | 671 | 0.0020154 | 0.0027593 | 0.0033717 | 0.0043761 | 0.0024981 | 0.0024981 | 0.0054658 | 0.0017537 | 0.00092624 | 0.0017537
1 | 671.2 | 0.0020108 | 0.0027508 | 0.0033647 | 0.0043643 | 0.0024905 | 0.0024905 | 0.0054422 | 0.0017512 | 0.00092491 | 0.0017512
1 | 671.4 | 0.0020061 | 0.0027424 | 0.0033578 | 0.0043525 | 0.002483 | 0.002483 | 0.0054187 | 0.0017488 | 0.00092358 | 0.0017488
1 | 671.6 | 0.0020015 | 0.0027339 | 0.0033508 | 0.0043408 | 0.0024754 | 0.0024754 | 0.0053955 | 0.0017464 | 0.00092225 | 0.0017464
1 | 671.8 | 0.001997 | 0.0027255 | 0.0033439 | 0.0043292 | 0.0024679 | 0.0024679 | 0.0053724 | 0.0017439 | 0.00092093 | 0.0017439
1 | 672 | 0.0019924 | 0.0027172 | 0.003337 | 0.0043175 | 0.0024605 | 0.0024605 | 0.0053496 | 0.0017415 | 0.0009196 | 0.0017415
1 | 672.2 | 0.0019878 | 0.0027089 | 0.0033301 | 0.004306 | 0.0024531 | 0.0024531 | 0.005327 | 0.0017391 | 0.00091828 | 0.0017391
1 | 672.4 | 0.0019833 | 0.0027006 | 0.0033232 | 0.0042945 | 0.0024457 | 0.0024457 | 0.0053045 | 0.0017367 | 0.00091697 | 0.0017367
1 | 672.6 | 0.0019788 | 0.0026924 | 0.0033163 | 0.004283 | 0.0024383 | 0.0024383 | 0.0052823 | 0.0017343 | 0.00091565 | 0.0017343
1 | 672.8 | 0.0019742 | 0.0026842 | 0.0033095 | 0.0042716 | 0.002431 | 0.002431 | 0.0052602 | 0.0017319 | 0.00091434 | 0.0017319
1 | 673 | 0.0019697 | 0.0026761 | 0.0033027 | 0.0042602 | 0.0024238 | 0.0024238 | 0.0052384 | 0.0017295 | 0.00091303 | 0.0017295
1 | 673.2 | 0.0019653 | 0.0026679 | 0.0032959 | 0.0042489 | 0.0024165 | 0.0024165 | 0.0052167 | 0.0017271 | 0.00091172 | 0.0017271
1 | 673.4 | 0.0019608 | 0.0026599 | 0.0032892 | 0.0042376 | 0.0024093 | 0.0024093 | 0.0051952 | 0.0017247 | 0.00091042 | 0.0017247
1 | 673.6 | 0.0019563 | 0.0026518 | 0.0032824 | 0.0042264 | 0.0024022 | 0.0024022 | 0.0051739 | 0.0017223 | 0.00090912 | 0.0017223
1 | 673.8 | 0.0019519 | 0.0026438 | 0.0032757 | 0.0042152 | 0.002395 | 0.002395 | 0.0051528 | 0.0017199 | 0.00090782 | 0.0017199
1 | 674 | 0.0019475 | 0.0026359 | 0.003269 | 0.0042041 | 0.0023879 | 0.0023879 | 0.0051318 | 0.0017176 | 0.00090652 | 0.0017176
1 | 674.2 | 0.0019431 | 0.0026279 | 0.0032623 | 0.004193 | 0.0023809 | 0.0023809 | 0.0051111 | 0.0017152 | 0.00090523 | 0.0017152
1 | 674.4 | 0.0019387 | 0.00262 | 0.0032556 | 0.0041819 | 0.0023739 | 0.0023739 | 0.0050905 | 0.0017128 | 0.00090394 | 0.0017128
1 | 674.6 | 0.0019343 | 0.0026122 | 0.003249 | 0.0041709 | 0.0023669 | 0.0023669 | 0.00507 | 0.0017105 | 0.00090265 | 0.0017105
1 | 674.8 | 0.00193 | 0.0026044 | 0.0032424 | 0.00416 | 0.0023599 | 0.0023599 | 0.0050498 | 0.0017081 | 0.00090137 | 0.0017081
1 | 675 | 0.0019256 | 0.0025966 | 0.0032358 | 0.0041491 | 0.002353 | 0.002353 | 0.0050297 | 0.0017058 | 0.00090009 | 0.0017058
1 | 675.2 | 0.0019213 | 0.0025889 | 0.0032292 | 0.0041382 | 0.0023461 | 0.0023461 | 0.0050097 | 0.0017034 | 0.00089881 | 0.0017034
1 | 675.4 | 0.0019169 | 0.0025811 | 0.0032226 | 0.0041274 | 0.0023393 | 0.0023393 | 0.0049899 | 0.0017011 | 0.00089753 | 0.0017011
1 | 675.6 | 0.0019126 | 0.0025735 | 0.0032161 | 0.0041166 | 0.0023325 | 0.0023325 | 0.0049703 | 0.0016987 | 0.00089625 | 0.0016987
1 | 675.8 | 0.0019084 | 0.0025658 | 0.0032095 | 0.0041059 | 0.0023257 | 0.0023257 | 0.0049509 | 0.0016964 | 0.00089498 | 0.0016964
1 | 676 | 0.0019041 | 0.0025582 | 0.003203 | 0.0040952 | 0.0023189 | 0.0023189 | 0.0049315 | 0.0016941 | 0.00089371 | 0.0016941
1 | 676.2 | 0.0018998 | 0.0025507 | 0.0031965 | 0.0040845 | 0.0023122 | 0.0023122 | 0.0049124 | 0.0016918 | 0.00089244 | 0.0016918
1 | 676.4 | 0.0018956 | 0.0025431 | 0.0031901 | 0.0040739 | 0.0023055 | 0.0023055 | 0.0048934 | 0.0016894 | 0.00089118 | 0.0016894
1 | 676.6 | 0.0018913 | 0.0025356 | 0.0031836 | 0.0040633 | 0.0022989 | 0.0022989 | 0.0048745 | 0.0016871 | 0.00088992 | 0.0016871
1 | 676.8 | 0.0018871 | 0.0025282 | 0.0031772 | 0.0040528 | 0.0022923 | 0.0022923 | 0.0048558 | 0.0016848 | 0.00088866 | 0.0016848
1 | 677 | 0.0018829 | 0.0025207 | 0.0031708 | 0.0040423 | 0.0022857 | 0.0022857 | 0.0048373 | 0.0016825 | 0.0008874 | 0.0016825
1 | 677.2 | 0.0018787 | 0.0025133 | 0.0031644 | 0.0040319 | 0.0022791 | 0.0022791 | 0.0048188 | 0.0016802 | 0.00088615 | 0.0016802
1 | 677.4 | 0.0018745 | 0.002506 | 0.003158 | 0.0040215 | 0.0022726 | 0.0022726 | 0.0048006 | 0.0016779 | 0.0008849 | 0.0016779
1 | 677.6 | 0.0018704 | 0.0024986 | 0.0031516 | 0.0040112 | 0.0022661 | 0.0022661 | 0.0047824 | 0.0016756 | 0.00088365 | 0.0016756
1 | 677.8 | 0.0018662 | 0.0024914 | 0.0031453 | 0.0040009 | 0.0022596 | 0.0022596 | 0.0047644 | 0.0016733 | 0.0008824 | 0.0016733
1 | 678 | 0.0018621 | 0.0024841 | 0.003139 | 0.0039906 | 0.0022532 | 0.0022532 | 0.0047465 | 0.001671 | 0.00088116 | 0.001671
1 | 678.2 | 0.0018579 | 0.0024769 | 0.0031327 | 0.0039804 | 0.0022468 | 0.0022468 | 0.0047288 | 0.0016688 | 0.00087991 | 0.0016688
1 | 678.4 | 0.0018538 | 0.0024697 | 0.0031264 | 0.0039702 | 0.0022404 | 0.0022404 | 0.0047112 | 0.0016665 | 0.00087868 | 0.0016665
1 | 678.6 | 0.0018497 | 0.0024625 | 0.0031202 | 0.00396 | 0.0022341 | 0.0022341 | 0.0046937 | 0.0016642 | 0.00087744 | 0.0016642
1 | 678.8 | 0.0018457 | 0.0024554 | 0.0031139 | 0.0039499 | 0.0022278 | 0.0022278 | 0.0046764 | 0.001662 | 0.00087621 | 0.001662
1 | 679 | 0.0018416 | 0.0024483 | 0.0031077 | 0.0039398 | 0.0022215 | 0.0022215 | 0.0046592 | 0.0016597 | 0.00087497 | 0.0016597
1 | 679.2 | 0.0018375 | 0.0024412 | 0.0031015 | 0.0039298 | 0.0022152 | 0.0022152 | 0.0046421 | 0.0016574 | 0.00087374 | 0.0016574
1 | 679.4 | 0.0018335 | 0.0024341 | 0.0030953 | 0.0039198 | 0.002209 | 0.002209 | 0.0046251 | 0.0016552 | 0.00087252 | 0.0016552
1 | 679.6 | 0.0018294 | 0.0024271 | 0.0030891 | 0.0039099 | 0.0022028 | 0.0022028 | 0.0046083 | 0.0016529 | 0.00087129 | 0.0016529
1 | 679.8 | 0.0018254 | 0.0024202 | 0.003083 | 0.0039 | 0.0021967 | 0.0021967 | 0.0045916 | 0.0016507 | 0.00087007 | 0.0016507
1 | 680 | 0.0018214 | 0.0024132 | 0.0030768 | 0.0038901 | 0.0021905 | 0.0021905 | 0.004575 | 0.0016485 | 0.00086885 | 0.0016485
1 | 680.2 | 0.0018174 | 0.0024063 | 0.0030707 | 0.0038803 | 0.0021844 | 0.0021844 | 0.0045585 | 0.0016462 | 0.00086764 | 0.0016462
1 | 680.4 | 0.0018134 | 0.0023994 | 0.0030646 | 0.0038705 | 0.0021783 | 0.0021783 | 0.0045421 | 0.001644 | 0.00086642 | 0.001644
1 | 680.6 | 0.0018095 | 0.0023926 | 0.0030585 | 0.0038607 | 0.0021723 | 0.0021723 | 0.0045259 | 0.0016418 | 0.00086521 | 0.0016418
1 | 680.8 | 0.0018055 | 0.0023857 | 0.0030525 | 0.003851 | 0.0021663 | 0.0021663 | 0.0045098 | 0.0016395 | 0.000864 | 0.0016395
1 | 681 | 0.0018016 | 0.0023789 | 0.0030464 | 0.0038413 | 0.0021603 | 0.0021603 | 0.0044937 | 0.0016373 | 0.00086279 | 0.0016373
1 | 681.2 | 0.0017977 | 0.0023722 | 0.0030404 | 0.0038317 | 0.0021543 | 0.0021543 | 0.0044778 | 0.0016351 | 0.00086159 | 0.0016351
1 | 681.4 | 0.0017937 | 0.0023655 | 0.0030344 | 0.0038221 | 0.0021483 | 0.0021483 | 0.004462 | 0.0016329 | 0.00086039 | 0.0016329
1 | 681.6 | 0.0017898 | 0.0023587 | 0.0030284 | 0.0038125 | 0.0021424 | 0.0021424 | 0.0044463 | 0.0016307 | 0.00085919 | 0.0016307
1 | 681.8 | 0.0017859 | 0.0023521 | 0.0030224 | 0.003803 | 0.0021365 | 0.0021365 | 0.0044308 | 0.0016285 | 0.00085799 | 0.0016285
1 | 682 | 0.0017821 | 0.0023454 | 0.0030165 | 0.0037935 | 0.0021307 | 0.0021307 | 0.0044153 | 0.0016263 | 0.00085679 | 0.0016263
1 | 682.2 | 0.0017782 | 0.0023388 | 0.0030105 | 0.0037841 | 0.0021248 | 0.0021248 | 0.0043999 | 0.0016241 | 0.0008556 | 0.0016241
1 | 682.4 | 0.0017743 | 0.0023322 | 0.0030046 | 0.0037746 | 0.002119 | 0.002119 | 0.0043847 | 0.0016219 | 0.00085441 | 0.0016219
1 | 682.6 | 0.0017705 | 0.0023257 | 0.0029987 | 0.0037652 | 0.0021132 | 0.0021132 | 0.0043695 | 0.0016197 | 0.00085322 | 0.0016197
1 | 682.8 | 0.0017667 | 0.0023191 | 0.0029928 | 0.0037559 | 0.0021075 | 0.0021075 | 0.0043545 | 0.0016176 | 0.00085204 | 0.0016176
1 | 683 | 0.0017629 | 0.0023126 | 0.0029869 | 0.0037466 | 0.0021018 | 0.0021018 | 0.0043395 | 0.0016154 | 0.00085085 | 0.0016154
1 | 683.2 | 0.001759 | 0.0023062 | 0.0029811 | 0.0037373 | 0.002096 | 0.002096 | 0.0043247 | 0.0016132 | 0.00084967 | 0.0016132
1 | 683.4 | 0.0017553 | 0.0022997 | 0.0029752 | 0.0037281 | 0.0020904 | 0.0020904 | 0.0043099 | 0.0016111 | 0.0008485 | 0.0016111
1 | 683.6 | 0.0017515 | 0.0022933 | 0.0029694 | 0.0037189 | 0.0020847 | 0.0020847 | 0.0042953 | 0.0016089 | 0.00084732 | 0.0016089
1 | 683.8 | 0.0017477 | 0.0022869 | 0.0029636 | 0.0037097 | 0.0020791 | 0.0020791 | 0.0042807 | 0.0016067 | 0.00084615 | 0.0016067
1 | 684 | 0.0017439 | 0.0022805 | 0.0029578 | 0.0037006 | 0.0020735 | 0.0020735 | 0.0042663 | 0.0016046 | 0.00084497 | 0.0016046
1 | 684.2 | 0.0017402 | 0.0022742 | 0.002952 | 0.0036915 | 0.0020679 | 0.0020679 | 0.0042519 | 0.0016024 | 0.00084381 | 0.0016024
1 | 684.4 | 0.0017365 | 0.0022679 | 0.0029463 | 0.0036824 | 0.0020623 | 0.0020623 | 0.0042376 | 0.0016003 | 0.00084264 | 0.0016003
1 | 684.6 | 0.0017327 | 0.0022616 | 0.0029405 | 0.0036734 | 0.0020568 | 0.0020568 | 0.0042234 | 0.0015981 | 0.00084147 | 0.0015981
1 | 684.8 | 0.001729 | 0.0022554 | 0.0029348 | 0.0036644 | 0.0020513 | 0.0020513 | 0.0042094 | 0.001596 | 0.00084031 | 0.001596
1 | 685 | 0.0017253 | 0.0022491 | 0.0029291 | 0.0036554 | 0.0020458 | 0.0020458 | 0.0041954 | 0.0015939 | 0.00083915 | 0.0015939
1 | 685.2 | 0.0017216 | 0.0022429 | 0.0029234 | 0.0036465 | 0.0020404 | 0.0020404 | 0.0041815 | 0.0015917 | 0.00083799 | 0.0015917
1 | 685.4 | 0.001718 | 0.0022367 | 0.0029178 | 0.0036376 | 0.0020349 | 0.0020349 | 0.0041676 | 0.0015896 | 0.00083684 | 0.0015896
1 | 685.6 | 0.0017143 | 0.0022306 | 0.0029121 | 0.0036288 | 0.0020295 | 0.0020295 | 0.0041539 | 0.0015875 | 0.00083569 | 0.0015875
1 | 685.8 | 0.0017107 | 0.0022245 | 0.0029065 | 0.0036199 | 0.0020241 | 0.0020241 | 0.0041403 | 0.0015854 | 0.00083454 | 0.0015854
1 | 686 | 0.001707 | 0.0022184 | 0.0029008 | 0.0036111 | 0.0020188 | 0.0020188 | 0.0041267 | 0.0015833 | 0.00083339 | 0.0015833
1 | 686.2 | 0.0017034 | 0.0022123 | 0.0028952 | 0.0036024 | 0.0020134 | 0.0020134 | 0.0041132 | 0.0015812 | 0.00083224 | 0.0015812
1 | 686.4 | 0.0016998 | 0.0022063 | 0.0028896 | 0.0035937 | 0.0020081 | 0.0020081 | 0.0040999 | 0.0015791 | 0.0008311 | 0.0015791
1 | 686.6 | 0.0016962 | 0.0022002 | 0.002884 | 0.003585 | 0.0020028 | 0.0020028 | 0.0040866 | 0.0015769 | 0.00082995 | 0.0015769
1 | 686.8 | 0.0016926 | 0.0021942 | 0.0028785 | 0.0035763 | 0.0019975 | 0.0019975 | 0.0040733 | 0.0015749 | 0.00082882 | 0.0015749
1 | 687 | 0.001689 | 0.0021883 | 0.0028729 | 0.0035677 | 0.0019923 | 0.0019923 | 0.0040602 | 0.0015728 | 0.00082768 | 0.0015728
1 | 687.2 | 0.0016854 | 0.0021823 | 0.0028674 | 0.0035591 | 0.0019871 | 0.0019871 | 0.0040471 | 0.0015707 | 0.00082654 | 0.0015707
1 | 687.4 | 0.0016818 | 0.0021764 | 0.0028619 | 0.0035505 | 0.0019819 | 0.0019819 | 0.0040342 | 0.0015686 | 0.00082541 | 0.0015686
1 | 687.6 | 0.0016783 | 0.0021705 | 0.0028564 | 0.003542 | 0.0019767 | 0.0019767 | 0.0040213 | 0.0015665 | 0.00082428 | 0.0015665
1 | 687.8 | 0.0016748 | 0.0021646 | 0.0028509 | 0.0035335 | 0.0019715 | 0.0019715 | 0.0040085 | 0.0015644 | 0.00082315 | 0.0015644
1 | 688 | 0.0016712 | 0.0021588 | 0.0028454 | 0.003525 | 0.0019664 | 0.0019664 | 0.0039957 | 0.0015624 | 0.00082203 | 0.0015624
1 | 688.2 | 0.0016677 | 0.002153 | 0.00284 | 0.0035166 | 0.0019613 | 0.0019613 | 0.0039831 | 0.0015603 | 0.0008209 | 0.0015603
1 | 688.4 | 0.0016642 | 0.0021472 | 0.0028345 | 0.0035082 | 0.0019562 | 0.0019562 | 0.0039705 | 0.0015582 | 0.00081978 | 0.0015582
1 | 688.6 | 0.0016607 | 0.0021414 | 0.0028291 | 0.0034998 | 0.0019511 | 0.0019511 | 0.003958 | 0.0015562 | 0.00081866 | 0.0015562
1 | 688.8 | 0.0016572 | 0.0021357 | 0.0028237 | 0.0034914 | 0.0019461 | 0.0019461 | 0.0039455 | 0.0015541 | 0.00081754 | 0.0015541
1 | 689 | 0.0016537 | 0.0021299 | 0.0028183 | 0.0034831 | 0.001941 | 0.001941 | 0.0039332 | 0.001552 | 0.00081643 | 0.001552
1 | 689.2 | 0.0016503 | 0.0021242 | 0.0028129 | 0.0034748 | 0.001936 | 0.001936 | 0.0039209 | 0.00155 | 0.00081531 | 0.00155
1 | 689.4 | 0.0016468 | 0.0021185 | 0.0028076 | 0.0034666 | 0.001931 | 0.001931 | 0.0039087 | 0.0015479 | 0.0008142 | 0.0015479
1 | 689.6 | 0.0016434 | 0.0021129 | 0.0028022 | 0.0034584 | 0.0019261 | 0.0019261 | 0.0038965 | 0.0015459 | 0.0008131 | 0.0015459
1 | 689.8 | 0.00164 | 0.0021073 | 0.0027969 | 0.0034502 | 0.0019211 | 0.0019211 | 0.0038845 | 0.0015439 | 0.00081199 | 0.0015439
1 | 690 | 0.0016365 | 0.0021017 | 0.0027916 | 0.003442 | 0.0019162 | 0.0019162 | 0.0038725 | 0.0015418 | 0.00081088 | 0.0015418
1 | 690.2 | 0.0016331 | 0.0020961 | 0.0027863 | 0.0034339 | 0.0019113 | 0.0019113 | 0.0038605 | 0.0015398 | 0.00080978 | 0.0015398
1 | 690.4 | 0.0016297 | 0.0020905 | 0.002781 | 0.0034258 | 0.0019064 | 0.0019064 | 0.0038487 | 0.0015378 | 0.00080868 | 0.0015378
1 | 690.6 | 0.0016263 | 0.002085 | 0.0027757 | 0.0034177 | 0.0019015 | 0.0019015 | 0.0038369 | 0.0015358 | 0.00080758 | 0.0015358
1 | 690.8 | 0.0016229 | 0.0020794 | 0.0027705 | 0.0034097 | 0.0018967 | 0.0018967 | 0.0038252 | 0.0015337 | 0.00080649 | 0.0015337
1 | 691 | 0.0016196 | 0.002074 | 0.0027652 | 0.0034017 | 0.0018919 | 0.0018919 | 0.0038135 | 0.0015317 | 0.0008054 | 0.0015317
1 | 691.2 | 0.0016162 | 0.0020685 | 0.00276 | 0.0033937 | 0.0018871 | 0.0018871 | 0.0038019 | 0.0015297 | 0.0008043 | 0.0015297
1 | 691.4 | 0.0016129 | 0.002063 | 0.0027548 | 0.0033857 | 0.0018823 | 0.0018823 | 0.0037904 | 0.0015277 | 0.00080321 | 0.0015277
1 | 691.6 | 0.0016095 | 0.0020576 | 0.0027496 | 0.0033778 | 0.0018775 | 0.0018775 | 0.0037789 | 0.0015257 | 0.00080213 | 0.0015257
1 | 691.8 | 0.0016062 | 0.0020522 | 0.0027444 | 0.0033699 | 0.0018728 | 0.0018728 | 0.0037676 | 0.0015237 | 0.00080104 | 0.0015237
1 | 692 | 0.0016029 | 0.0020468 | 0.0027392 | 0.003362 | 0.0018681 | 0.0018681 | 0.0037562 | 0.0015217 | 0.00079996 | 0.0015217
1 | 692.2 | 0.0015996 | 0.0020415 | 0.0027341 | 0.0033542 | 0.0018634 | 0.0018634 | 0.003745 | 0.0015197 | 0.00079888 | 0.0015197
1 | 692.4 | 0.0015963 | 0.0020361 | 0.0027289 | 0.0033464 | 0.0018587 | 0.0018587 | 0.0037338 | 0.0015177 | 0.0007978 | 0.0015177
1 | 692.6 | 0.001593 | 0.0020308 | 0.0027238 | 0.0033386 | 0.001854 | 0.001854 | 0.0037226 | 0.0015157 | 0.00079672 | 0.0015157
1 | 692.8 | 0.0015897 | 0.0020255 | 0.0027187 | 0.0033308 | 0.0018494 | 0.0018494 | 0.0037116 | 0.0015137 | 0.00079565 | 0.0015137
1 | 693 | 0.0015864 | 0.0020202 | 0.0027136 | 0.0033231 | 0.0018447 | 0.0018447 | 0.0037006 | 0.0015118 | 0.00079457 | 0.0015118
1 | 693.2 | 0.0015832 | 0.002015 | 0.0027085 | 0.0033154 | 0.0018401 | 0.0018401 | 0.0036896 | 0.0015098 | 0.0007935 | 0.0015098
1 | 693.4 | 0.0015799 | 0.0020097 | 0.0027034 | 0.0033077 | 0.0018355 | 0.0018355 | 0.0036787 | 0.0015078 | 0.00079244 | 0.0015078
1 | 693.6 | 0.0015767 | 0.0020045 | 0.0026984 | 0.0033001 | 0.001831 | 0.001831 | 0.0036679 | 0.0015059 | 0.00079137 | 0.0015059
1 | 693.8 | 0.0015735 | 0.0019993 | 0.0026933 | 0.0032925 | 0.0018264 | 0.0018264 | 0.0036571 | 0.0015039 | 0.0007903 | 0.0015039
1 | 694 | 0.0015702 | 0.0019941 | 0.0026883 | 0.0032849 | 0.0018219 | 0.0018219 | 0.0036464 | 0.0015019 | 0.00078924 | 0.0015019
1 | 694.2 | 0.001567 | 0.001989 | 0.0026833 | 0.0032773 | 0.0018173 | 0.0018173 | 0.0036357 | 0.0015 | 0.00078818 | 0.0015
1 | 694.4 | 0.0015638 | 0.0019839 | 0.0026783 | 0.0032698 | 0.0018128 | 0.0018128 | 0.0036252 | 0.001498 | 0.00078712 | 0.001498
1 | 694.6 | 0.0015606 | 0.0019788 | 0.0026733 | 0.0032623 | 0.0018084 | 0.0018084 | 0.0036146 | 0.0014961 | 0.00078607 | 0.0014961
1 | 694.8 | 0.0015575 | 0.0019737 | 0.0026683 | 0.0032548 | 0.0018039 | 0.0018039 | 0.0036041 | 0.0014941 | 0.00078501 | 0.0014941
1 | 695 | 0.0015543 | 0.0019686 | 0.0026633 | 0.0032473 | 0.0017995 | 0.0017995 | 0.0035937 | 0.0014922 | 0.00078396 | 0.0014922
1 | 695.2 | 0.0015511 | 0.0019635 | 0.0026584 | 0.0032399 | 0.001795 | 0.001795 | 0.0035833 | 0.0014902 | 0.00078291 | 0.0014902
1 | 695.4 | 0.001548 | 0.0019585 | 0.0026534 | 0.0032325 | 0.0017906 | 0.0017906 | 0.003573 | 0.0014883 | 0.00078186 | 0.0014883
1 | 695.6 | 0.0015448 | 0.0019535 | 0.0026485 | 0.0032251 | 0.0017862 | 0.0017862 | 0.0035628 | 0.0014864 | 0.00078082 | 0.0014864
1 | 695.8 | 0.0015417 | 0.0019485 | 0.0026436 | 0.0032177 | 0.0017818 | 0.0017818 | 0.0035526 | 0.0014845 | 0.00077977 | 0.0014845
1 | 696 | 0.0015386 | 0.0019435 | 0.0026387 | 0.0032104 | 0.0017775 | 0.0017775 | 0.0035424 | 0.0014825 | 0.00077873 | 0.0014825
1 | 696.2 | 0.0015355 | 0.0019386 | 0.0026338 | 0.0032031 | 0.0017731 | 0.0017731 | 0.0035323 | 0.0014806 | 0.00077769 | 0.0014806
1 | 696.4 | 0.0015324 | 0.0019337 | 0.002629 | 0.0031958 | 0.0017688 | 0.0017688 | 0.0035223 | 0.0014787 | 0.00077665 | 0.0014787
1 | 696.6 | 0.0015293 | 0.0019288 | 0.0026241 | 0.0031886 | 0.0017645 | 0.0017645 | 0.0035123 | 0.0014768 | 0.00077562 | 0.0014768
1 | 696.8 | 0.0015262 | 0.0019239 | 0.0026193 | 0.0031814 | 0.0017602 | 0.0017602 | 0.0035023 | 0.0014749 | 0.00077458 | 0.0014749
1 | 697 | 0.0015231 | 0.001919 | 0.0026144 | 0.0031742 | 0.0017559 | 0.0017559 | 0.0034925 | 0.001473 | 0.00077355 | 0.001473
1 | 697.2 | 0.00152 | 0.0019141 | 0.0026096 | 0.003167 | 0.0017517 | 0.0017517 | 0.0034826 | 0.0014711 | 0.00077252 | 0.0014711
1 | 697.4 | 0.001517 | 0.0019093 | 0.0026048 | 0.0031598 | 0.0017474 | 0.0017474 | 0.0034728 | 0.0014692 | 0.00077149 | 0.0014692
1 | 697.6 | 0.0015139 | 0.0019045 | 0.0026 | 0.0031527 | 0.0017432 | 0.0017432 | 0.0034631 | 0.0014673 | 0.00077046 | 0.0014673
1 | 697.8 | 0.0015109 | 0.0018997 | 0.0025952 | 0.0031456 | 0.001739 | 0.001739 | 0.0034534 | 0.0014654 | 0.00076944 | 0.0014654
1 | 698 | 0.0015078 | 0.0018949 | 0.0025905 | 0.0031385 | 0.0017348 | 0.0017348 | 0.0034438 | 0.0014635 | 0.00076842 | 0.0014635
1 | 698.2 | 0.0015048 | 0.0018901 | 0.0025857 | 0.0031315 | 0.0017306 | 0.0017306 | 0.0034342 | 0.0014616 | 0.0007674 | 0.0014616
1 | 698.4 | 0.0015018 | 0.0018854 | 0.002581 | 0.0031245 | 0.0017265 | 0.0017265 | 0.0034247 | 0.0014597 | 0.00076638 | 0.0014597
1 | 698.6 | 0.0014988 | 0.0018807 | 0.0025763 | 0.0031175 | 0.0017223 | 0.0017223 | 0.0034152 | 0.0014578 | 0.00076536 | 0.0014578
1 | 698.8 | 0.0014958 | 0.001876 | 0.0025715 | 0.0031105 | 0.0017182 | 0.0017182 | 0.0034058 | 0.001456 | 0.00076435 | 0.001456
1 | 699 | 0.0014928 | 0.0018713 | 0.0025668 | 0.0031035 | 0.0017141 | 0.0017141 | 0.0033964 | 0.0014541 | 0.00076333 | 0.0014541
1 | 699.2 | 0.0014898 | 0.0018666 | 0.0025621 | 0.0030966 | 0.00171 | 0.00171 | 0.003387 | 0.0014522 | 0.00076232 | 0.0014522
1 | 699.4 | 0.0014868 | 0.001862 | 0.0025575 | 0.0030897 | 0.0017059 | 0.0017059 | 0.0033777 | 0.0014504 | 0.00076131 | 0.0014504
1 | 699.6 | 0.0014839 | 0.0018573 | 0.0025528 | 0.0030828 | 0.0017019 | 0.0017019 | 0.0033685 | 0.0014485 | 0.00076031 | 0.0014485
1 | 699.8 | 0.0014809 | 0.0018527 | 0.0025482 | 0.003076 | 0.0016978 | 0.0016978 | 0.0033593 | 0.0014466 | 0.0007593 | 0.0014466
1 | 700 | 0.001478 | 0.0018481 | 0.0025435 | 0.0030691 | 0.0016938 | 0.0016938 | 0.0033501 | 0.0014448 | 0.0007583 | 0.0014448
1 | 700.2 | 0.0014751 | 0.0018435 | 0.0025389 | 0.0030623 | 0.0016898 | 0.0016898 | 0.003341 | 0.0014429 | 0.0007573 | 0.0014429
1 | 700.4 | 0.0014721 | 0.001839 | 0.0025343 | 0.0030555 | 0.0016858 | 0.0016858 | 0.0033319 | 0.0014411 | 0.0007563 | 0.0014411
1 | 700.6 | 0.0014692 | 0.0018344 | 0.0025297 | 0.0030488 | 0.0016818 | 0.0016818 | 0.0033229 | 0.0014392 | 0.0007553 | 0.0014392
1 | 700.8 | 0.0014663 | 0.0018299 | 0.0025251 | 0.003042 | 0.0016778 | 0.0016778 | 0.0033139 | 0.0014374 | 0.00075431 | 0.0014374
1 | 701 | 0.0014634 | 0.0018254 | 0.0025205 | 0.0030353 | 0.0016739 | 0.0016739 | 0.003305 | 0.0014356 | 0.00075331 | 0.0014356
1 | 701.2 | 0.0014605 | 0.0018209 | 0.0025159 | 0.0030286 | 0.0016699 | 0.0016699 | 0.0032961 | 0.0014337 | 0.00075232 | 0.0014337
1 | 701.4 | 0.0014576 | 0.0018164 | 0.0025114 | 0.0030219 | 0.001666 | 0.001666 | 0.0032873 | 0.0014319 | 0.00075133 | 0.0014319
1 | 701.6 | 0.0014547 | 0.0018119 | 0.0025068 | 0.0030153 | 0.0016621 | 0.0016621 | 0.0032785 | 0.0014301 | 0.00075034 | 0.0014301
1 | 701.8 | 0.0014519 | 0.0018075 | 0.0025023 | 0.0030087 | 0.0016582 | 0.0016582 | 0.0032697 | 0.0014283 | 0.00074935 | 0.0014283
1 | 702 | 0.001449 | 0.0018031 | 0.0024978 | 0.0030021 | 0.0016543 | 0.0016543 | 0.003261 | 0.0014264 | 0.00074837 | 0.0014264
1 | 702.2 | 0.0014461 | 0.0017987 | 0.0024933 | 0.0029955 | 0.0016504 | 0.0016504 | 0.0032523 | 0.0014246 | 0.00074739 | 0.0014246
1 | 702.4 | 0.0014433 | 0.0017943 | 0.0024888 | 0.0029889 | 0.0016466 | 0.0016466 | 0.0032437 | 0.0014228 | 0.00074641 | 0.0014228
1 | 702.6 | 0.0014405 | 0.0017899 | 0.0024843 | 0.0029824 | 0.0016427 | 0.0016427 | 0.0032351 | 0.001421 | 0.00074543 | 0.001421
1 | 702.8 | 0.0014376 | 0.0017855 | 0.0024798 | 0.0029759 | 0.0016389 | 0.0016389 | 0.0032265 | 0.0014192 | 0.00074445 | 0.0014192
1 | 703 | 0.0014348 | 0.0017812 | 0.0024754 | 0.0029694 | 0.0016351 | 0.0016351 | 0.003218 | 0.0014174 | 0.00074348 | 0.0014174
1 | 703.2 | 0.001432 | 0.0017768 | 0.0024709 | 0.0029629 | 0.0016313 | 0.0016313 | 0.0032095 | 0.0014156 | 0.0007425 | 0.0014156
1 | 703.4 | 0.0014292 | 0.0017725 | 0.0024665 | 0.0029565 | 0.0016275 | 0.0016275 | 0.0032011 | 0.0014138 | 0.00074153 | 0.0014138
1 | 703.6 | 0.0014264 | 0.0017682 | 0.0024621 | 0.00295 | 0.0016237 | 0.0016237 | 0.0031927 | 0.001412 | 0.00074056 | 0.001412
1 | 703.8 | 0.0014236 | 0.001764 | 0.0024577 | 0.0029436 | 0.00162 | 0.00162 | 0.0031844 | 0.0014102 | 0.00073959 | 0.0014102
1 | 704 | 0.0014208 | 0.0017597 | 0.0024533 | 0.0029372 | 0.0016163 | 0.0016163 | 0.0031761 | 0.0014084 | 0.00073863 | 0.0014084
1 | 704.2 | 0.0014181 | 0.0017554 | 0.0024489 | 0.0029309 | 0.0016125 | 0.0016125 | 0.0031678 | 0.0014066 | 0.00073766 | 0.0014066
1 | 704.4 | 0.0014153 | 0.0017512 | 0.0024445 | 0.0029245 | 0.0016088 | 0.0016088 | 0.0031596 | 0.0014048 | 0.0007367 | 0.0014048
1 | 704.6 | 0.0014126 | 0.001747 | 0.0024401 | 0.0029182 | 0.0016051 | 0.0016051 | 0.0031514 | 0.0014031 | 0.00073574 | 0.0014031
1 | 704.8 | 0.0014098 | 0.0017428 | 0.0024358 | 0.0029119 | 0.0016014 | 0.0016014 | 0.0031432 | 0.0014013 | 0.00073478 | 0.0014013
1 | 705 | 0.0014071 | 0.0017386 | 0.0024314 | 0.0029056 | 0.0015978 | 0.0015978 | 0.0031351 | 0.0013995 | 0.00073382 | 0.0013995
1 | 705.2 | 0.0014043 | 0.0017344 | 0.0024271 | 0.0028994 | 0.0015941 | 0.0015941 | 0.003127 | 0.0013977 | 0.00073287 | 0.0013977
1 | 705.4 | 0.0014016 | 0.0017303 | 0.0024228 | 0.0028931 | 0.0015905 | 0.0015905 | 0.003119 | 0.001396 | 0.00073191 | 0.001396
1 | 705.6 | 0.0013989 | 0.0017261 | 0.0024185 | 0.0028869 | 0.0015868 | 0.0015868 | 0.003111 | 0.0013942 | 0.00073096 | 0.0013942
1 | 705.8 | 0.0013962 | 0.001722 | 0.0024142 | 0.0028807 | 0.0015832 | 0.0015832 | 0.003103 | 0.0013925 | 0.00073001 | 0.0013925
1 | 706 | 0.0013935 | 0.0017179 | 0.0024099 | 0.0028745 | 0.0015796 | 0.0015796 | 0.0030951 | 0.0013907 | 0.00072906 | 0.0013907
1 | 706.2 | 0.0013908 | 0.0017138 | 0.0024056 | 0.0028684 | 0.001576 | 0.001576 | 0.0030872 | 0.0013889 | 0.00072812 | 0.0013889
1 | 706.4 | 0.0013881 | 0.0017097 | 0.0024014 | 0.0028622 | 0.0015724 | 0.0015724 | 0.0030793 | 0.0013872 | 0.00072717 | 0.0013872
1 | 706.6 | 0.0013854 | 0.0017057 | 0.0023971 | 0.0028561 | 0.0015689 | 0.0015689 | 0.0030715 | 0.0013855 | 0.00072623 | 0.0013855
1 | 706.8 | 0.0013828 | 0.0017016 | 0.0023929 | 0.00285 | 0.0015653 | 0.0015653 | 0.0030637 | 0.0013837 | 0.00072529 | 0.0013837
1 | 707 | 0.0013801 | 0.0016976 | 0.0023886 | 0.002844 | 0.0015618 | 0.0015618 | 0.0030559 | 0.001382 | 0.00072435 | 0.001382
1 | 707.2 | 0.0013774 | 0.0016936 | 0.0023844 | 0.0028379 | 0.0015582 | 0.0015582 | 0.0030482 | 0.0013802 | 0.00072341 | 0.0013802
1 | 707.4 | 0.0013748 | 0.0016896 | 0.0023802 | 0.0028319 | 0.0015547 | 0.0015547 | 0.0030405 | 0.0013785 | 0.00072247 | 0.0013785
1 | 707.6 | 0.0013721 | 0.0016856 | 0.002376 | 0.0028258 | 0.0015512 | 0.0015512 | 0.0030329 | 0.0013768 | 0.00072154 | 0.0013768
1 | 707.8 | 0.0013695 | 0.0016816 | 0.0023718 | 0.0028199 | 0.0015477 | 0.0015477 | 0.0030253 | 0.001375 | 0.00072061 | 0.001375
1 | 708 | 0.0013669 | 0.0016776 | 0.0023676 | 0.0028139 | 0.0015442 | 0.0015442 | 0.0030177 | 0.0013733 | 0.00071967 | 0.0013733
1 | 708.2 | 0.0013643 | 0.0016737 | 0.0023635 | 0.0028079 | 0.0015408 | 0.0015408 | 0.0030101 | 0.0013716 | 0.00071875 | 0.0013716
1 | 708.4 | 0.0013617 | 0.0016697 | 0.0023593 | 0.002802 | 0.0015373 | 0.0015373 | 0.0030026 | 0.0013699 | 0.00071782 | 0.0013699
1 | 708.6 | 0.0013591 | 0.0016658 | 0.0023552 | 0.0027961 | 0.0015339 | 0.0015339 | 0.0029951 | 0.0013682 | 0.00071689 | 0.0013682
1 | 708.8 | 0.0013565 | 0.0016619 | 0.002351 | 0.0027902 | 0.0015305 | 0.0015305 | 0.0029877 | 0.0013664 | 0.00071597 | 0.0013664
1 | 709 | 0.0013539 | 0.001658 | 0.0023469 | 0.0027843 | 0.001527 | 0.001527 | 0.0029803 | 0.0013647 | 0.00071505 | 0.0013647
1 | 709.2 | 0.0013513 | 0.0016542 | 0.0023428 | 0.0027784 | 0.0015236 | 0.0015236 | 0.0029729 | 0.001363 | 0.00071412 | 0.001363
1 | 709.4 | 0.0013487 | 0.0016503 | 0.0023387 | 0.0027726 | 0.0015202 | 0.0015202 | 0.0029655 | 0.0013613 | 0.00071321 | 0.0013613
1 | 709.6 | 0.0013461 | 0.0016464 | 0.0023346 | 0.0027668 | 0.0015169 | 0.0015169 | 0.0029582 | 0.0013596 | 0.00071229 | 0.0013596
1 | 709.8 | 0.0013436 | 0.0016426 | 0.0023305 | 0.0027609 | 0.0015135 | 0.0015135 | 0.0029509 | 0.0013579 | 0.00071137 | 0.0013579
1 | 710 | 0.001341 | 0.0016388 | 0.0023265 | 0.0027552 | 0.0015101 | 0.0015101 | 0.0029437 | 0.0013562 | 0.00071046 | 0.0013562
1 | 710.2 | 0.0013385 | 0.001635 | 0.0023224 | 0.0027494 | 0.0015068 | 0.0015068 | 0.0029365 | 0.0013545 | 0.00070955 | 0.0013545
1 | 710.4 | 0.0013359 | 0.0016312 | 0.0023183 | 0.0027436 | 0.0015035 | 0.0015035 | 0.0029293 | 0.0013529 | 0.00070864 | 0.0013529
1 | 710.6 | 0.0013334 | 0.0016274 | 0.0023143 | 0.0027379 | 0.0015001 | 0.0015001 | 0.0029221 | 0.0013512 | 0.00070773 | 0.0013512
1 | 710.8 | 0.0013309 | 0.0016236 | 0.0023103 | 0.0027322 | 0.0014968 | 0.0014968 | 0.002915 | 0.0013495 | 0.00070682 | 0.0013495
1 | 711 | 0.0013284 | 0.0016199 | 0.0023062 | 0.0027265 | 0.0014935 | 0.0014935 | 0.0029079 | 0.0013478 | 0.00070591 | 0.0013478
1 | 711.2 | 0.0013259 | 0.0016161 | 0.0023022 | 0.0027208 | 0.0014902 | 0.0014902 | 0.0029008 | 0.0013461 | 0.00070501 | 0.0013461
1 | 711.4 | 0.0013234 | 0.0016124 | 0.0022982 | 0.0027152 | 0.001487 | 0.001487 | 0.0028938 | 0.0013445 | 0.00070411 | 0.0013445
1 | 711.6 | 0.0013209 | 0.0016087 | 0.0022943 | 0.0027095 | 0.0014837 | 0.0014837 | 0.0028868 | 0.0013428 | 0.00070321 | 0.0013428
1 | 711.8 | 0.0013184 | 0.001605 | 0.0022903 | 0.0027039 | 0.0014804 | 0.0014804 | 0.0028798 | 0.0013411 | 0.00070231 | 0.0013411
1 | 712 | 0.0013159 | 0.0016013 | 0.0022863 | 0.0026983 | 0.0014772 | 0.0014772 | 0.0028728 | 0.0013395 | 0.00070141 | 0.0013395
1 | 712.2 | 0.0013134 | 0.0015976 | 0.0022823 | 0.0026927 | 0.001474 | 0.001474 | 0.0028659 | 0.0013378 | 0.00070051 | 0.0013378
1 | 712.4 | 0.0013109 | 0.001594 | 0.0022784 | 0.0026872 | 0.0014708 | 0.0014708 | 0.002859 | 0.0013361 | 0.00069962 | 0.0013361
1 | 712.6 | 0.0013085 | 0.0015903 | 0.0022745 | 0.0026816 | 0.0014675 | 0.0014675 | 0.0028522 | 0.0013345 | 0.00069873 | 0.0013345
1 | 712.8 | 0.001306 | 0.0015867 | 0.0022705 | 0.0026761 | 0.0014643 | 0.0014643 | 0.0028453 | 0.0013328 | 0.00069784 | 0.0013328
1 | 713 | 0.0013036 | 0.0015831 | 0.0022666 | 0.0026706 | 0.0014612 | 0.0014612 | 0.0028385 | 0.0013312 | 0.00069695 | 0.0013312
1 | 713.2 | 0.0013011 | 0.0015794 | 0.0022627 | 0.0026651 | 0.001458 | 0.001458 | 0.0028318 | 0.0013295 | 0.00069606 | 0.0013295
1 | 713.4 | 0.0012987 | 0.0015758 | 0.0022588 | 0.0026596 | 0.0014548 | 0.0014548 | 0.002825 | 0.0013279 | 0.00069517 | 0.0013279
1 | 713.6 | 0.0012963 | 0.0015723 | 0.0022549 | 0.0026541 | 0.0014517 | 0.0014517 | 0.0028183 | 0.0013262 | 0.00069429 | 0.0013262
1 | 713.8 | 0.0012938 | 0.0015687 | 0.002251 | 0.0026487 | 0.0014485 | 0.0014485 | 0.0028116 | 0.0013246 | 0.00069341 | 0.0013246
1 | 714 | 0.0012914 | 0.0015651 | 0.0022472 | 0.0026433 | 0.0014454 | 0.0014454 | 0.0028049 | 0.001323 | 0.00069253 | 0.001323
1 | 714.2 | 0.001289 | 0.0015616 | 0.0022433 | 0.0026379 | 0.0014423 | 0.0014423 | 0.0027983 | 0.0013213 | 0.00069165 | 0.0013213
1 | 714.4 | 0.0012866 | 0.001558 | 0.0022395 | 0.0026325 | 0.0014392 | 0.0014392 | 0.0027917 | 0.0013197 | 0.00069077 | 0.0013197
1 | 714.6 | 0.0012842 | 0.0015545 | 0.0022356 | 0.0026271 | 0.0014361 | 0.0014361 | 0.0027851 | 0.0013181 | 0.00068989 | 0.0013181
1 | 714.8 | 0.0012818 | 0.001551 | 0.0022318 | 0.0026217 | 0.001433 | 0.001433 | 0.0027786 | 0.0013165 | 0.00068902 | 0.0013165
1 | 715 | 0.0012794 | 0.0015475 | 0.002228 | 0.0026164 | 0.0014299 | 0.0014299 | 0.002772 | 0.0013148 | 0.00068814 | 0.0013148
1 | 715.2 | 0.0012771 | 0.001544 | 0.0022241 | 0.0026111 | 0.0014268 | 0.0014268 | 0.0027655 | 0.0013132 | 0.00068727 | 0.0013132
1 | 715.4 | 0.0012747 | 0.0015405 | 0.0022203 | 0.0026057 | 0.0014238 | 0.0014238 | 0.0027591 | 0.0013116 | 0.0006864 | 0.0013116
1 | 715.6 | 0.0012723 | 0.0015371 | 0.0022166 | 0.0026004 | 0.0014207 | 0.0014207 | 0.0027526 | 0.00131 | 0.00068553 | 0.00131
1 | 715.8 | 0.00127 | 0.0015336 | 0.0022128 | 0.0025952 | 0.0014177 | 0.0014177 | 0.0027462 | 0.0013084 | 0.00068467 | 0.0013084
1 | 716 | 0.0012676 | 0.0015302 | 0.002209 | 0.0025899 | 0.0014147 | 0.0014147 | 0.0027398 | 0.0013068 | 0.0006838 | 0.0013068
1 | 716.2 | 0.0012653 | 0.0015268 | 0.0022052 | 0.0025847 | 0.0014116 | 0.0014116 | 0.0027334 | 0.0013052 | 0.00068294 | 0.0013052
1 | 716.4 | 0.0012629 | 0.0015233 | 0.0022015 | 0.0025794 | 0.0014086 | 0.0014086 | 0.0027271 | 0.0013036 | 0.00068207 | 0.0013036
1 | 716.6 | 0.0012606 | 0.0015199 | 0.0021977 | 0.0025742 | 0.0014056 | 0.0014056 | 0.0027208 | 0.001302 | 0.00068121 | 0.001302
1 | 716.8 | 0.0012583 | 0.0015166 | 0.002194 | 0.002569 | 0.0014026 | 0.0014026 | 0.0027145 | 0.0013004 | 0.00068035 | 0.0013004
1 | 717 | 0.001256 | 0.0015132 | 0.0021903 | 0.0025639 | 0.0013997 | 0.0013997 | 0.0027082 | 0.0012988 | 0.0006795 | 0.0012988
1 | 717.2 | 0.0012536 | 0.0015098 | 0.0021865 | 0.0025587 | 0.0013967 | 0.0013967 | 0.002702 | 0.0012972 | 0.00067864 | 0.0012972
1 | 717.4 | 0.0012513 | 0.0015064 | 0.0021828 | 0.0025535 | 0.0013937 | 0.0013937 | 0.0026958 | 0.0012956 | 0.00067779 | 0.0012956
1 | 717.6 | 0.001249 | 0.0015031 | 0.0021791 | 0.0025484 | 0.0013908 | 0.0013908 | 0.0026896 | 0.001294 | 0.00067693 | 0.001294
1 | 717.8 | 0.0012467 | 0.0014998 | 0.0021754 | 0.0025433 | 0.0013879 | 0.0013879 | 0.0026834 | 0.0012924 | 0.00067608 | 0.0012924
1 | 718 | 0.0012445 | 0.0014964 | 0.0021718 | 0.0025382 | 0.0013849 | 0.0013849 | 0.0026773 | 0.0012909 | 0.00067523 | 0.0012909
1 | 718.2 | 0.0012422 | 0.0014931 | 0.0021681 | 0.0025331 | 0.001382 | 0.001382 | 0.0026711 | 0.0012893 | 0.00067438 | 0.0012893
1 | 718.4 | 0.0012399 | 0.0014898 | 0.0021644 | 0.002528 | 0.0013791 | 0.0013791 | 0.0026651 | 0.0012877 | 0.00067354 | 0.0012877
1 | 718.6 | 0.0012376 | 0.0014865 | 0.0021608 | 0.002523 | 0.0013762 | 0.0013762 | 0.002659 | 0.0012861 | 0.00067269 | 0.0012861
1 | 718.8 | 0.0012354 | 0.0014833 | 0.0021571 | 0.002518 | 0.0013733 | 0.0013733 | 0.0026529 | 0.0012846 | 0.00067185 | 0.0012846
1 | 719 | 0.0012331 | 0.00148 | 0.0021535 | 0.0025129 | 0.0013704 | 0.0013704 | 0.0026469 | 0.001283 | 0.000671 | 0.001283
1 | 719.2 | 0.0012309 | 0.0014767 | 0.0021499 | 0.0025079 | 0.0013676 | 0.0013676 | 0.0026409 | 0.0012814 | 0.00067016 | 0.0012814
1 | 719.4 | 0.0012286 | 0.0014735 | 0.0021462 | 0.0025029 | 0.0013647 | 0.0013647 | 0.0026349 | 0.0012799 | 0.00066932 | 0.0012799
1 | 719.6 | 0.0012264 | 0.0014702 | 0.0021426 | 0.002498 | 0.0013619 | 0.0013619 | 0.002629 | 0.0012783 | 0.00066849 | 0.0012783
1 | 719.8 | 0.0012241 | 0.001467 | 0.002139 | 0.002493 | 0.001359 | 0.001359 | 0.0026231 | 0.0012768 | 0.00066765 | 0.0012768
1 | 720 | 0.0012219 | 0.0014638 | 0.0021354 | 0.0024881 | 0.0013562 | 0.0013562 | 0.0026172 | 0.0012752 | 0.00066681 | 0.0012752
1 | 720.2 | 0.0012197 | 0.0014606 | 0.0021319 | 0.0024831 | 0.0013534 | 0.0013534 | 0.0026113 | 0.0012737 | 0.00066598 | 0.0012737
1 | 720.4 | 0.0012175 | 0.0014574 | 0.0021283 | 0.0024782 | 0.0013506 | 0.0013506 | 0.0026054 | 0.0012721 | 0.00066515 | 0.0012721
1 | 720.6 | 0.0012153 | 0.0014542 | 0.0021247 | 0.0024733 | 0.0013477 | 0.0013477 | 0.0025996 | 0.0012706 | 0.00066432 | 0.0012706
1 | 720.8 | 0.0012131 | 0.0014511 | 0.0021212 | 0.0024684 | 0.001345 | 0.001345 | 0.0025938 | 0.001269 | 0.00066349 | 0.001269
1 | 721 | 0.0012109 | 0.0014479 | 0.0021176 | 0.0024635 | 0.0013422 | 0.0013422 | 0.002588 | 0.0012675 | 0.00066266 | 0.0012675
1 | 721.2 | 0.0012087 | 0.0014448 | 0.0021141 | 0.0024587 | 0.0013394 | 0.0013394 | 0.0025822 | 0.001266 | 0.00066184 | 0.001266
1 | 721.4 | 0.0012065 | 0.0014416 | 0.0021105 | 0.0024539 | 0.0013366 | 0.0013366 | 0.0025765 | 0.0012644 | 0.00066101 | 0.0012644
1 | 721.6 | 0.0012043 | 0.0014385 | 0.002107 | 0.002449 | 0.0013339 | 0.0013339 | 0.0025707 | 0.0012629 | 0.00066019 | 0.0012629
1 | 721.8 | 0.0012021 | 0.0014354 | 0.0021035 | 0.0024442 | 0.0013311 | 0.0013311 | 0.002565 | 0.0012614 | 0.00065937 | 0.0012614
1 | 722 | 0.0012 | 0.0014323 | 0.0021 | 0.0024394 | 0.0013284 | 0.0013284 | 0.0025593 | 0.0012598 | 0.00065855 | 0.0012598
1 | 722.2 | 0.0011978 | 0.0014292 | 0.0020965 | 0.0024346 | 0.0013256 | 0.0013256 | 0.0025537 | 0.0012583 | 0.00065773 | 0.0012583
1 | 722.4 | 0.0011956 | 0.0014261 | 0.002093 | 0.0024299 | 0.0013229 | 0.0013229 | 0.002548 | 0.0012568 | 0.00065691 | 0.0012568
1 | 722.6 | 0.0011935 | 0.001423 | 0.0020895 | 0.0024251 | 0.0013202 | 0.0013202 | 0.0025424 | 0.0012553 | 0.00065609 | 0.0012553
1 | 722.8 | 0.0011913 | 0.0014199 | 0.0020861 | 0.0024204 | 0.0013175 | 0.0013175 | 0.0025368 | 0.0012538 | 0.00065528 | 0.0012538
1 | 723 | 0.0011892 | 0.0014169 | 0.0020826 | 0.0024156 | 0.0013148 | 0.0013148 | 0.0025313 | 0.0012523 | 0.00065447 | 0.0012523
1 | 723.2 | 0.0011871 | 0.0014138 | 0.0020791 | 0.0024109 | 0.0013121 | 0.0013121 | 0.0025257 | 0.0012507 | 0.00065366 | 0.0012507
1 | 723.4 | 0.0011849 | 0.0014108 | 0.0020757 | 0.0024062 | 0.0013094 | 0.0013094 | 0.0025202 | 0.0012492 | 0.00065285 | 0.0012492
1 | 723.6 | 0.0011828 | 0.0014078 | 0.0020723 | 0.0024015 | 0.0013067 | 0.0013067 | 0.0025147 | 0.0012477 | 0.00065204 | 0.0012477
1 | 723.8 | 0.0011807 | 0.0014048 | 0.0020688 | 0.0023969 | 0.0013041 | 0.0013041 | 0.0025092 | 0.0012462 | 0.00065123 | 0.0012462
1 | 724 | 0.0011786 | 0.0014017 | 0.0020654 | 0.0023922 | 0.0013014 | 0.0013014 | 0.0025037 | 0.0012447 | 0.00065042 | 0.0012447
1 | 724.2 | 0.0011765 | 0.0013988 | 0.002062 | 0.0023876 | 0.0012988 | 0.0012988 | 0.0024982 | 0.0012432 | 0.00064962 | 0.0012432
1 | 724.4 | 0.0011744 | 0.0013958 | 0.0020586 | 0.0023829 | 0.0012961 | 0.0012961 | 0.0024928 | 0.0012417 | 0.00064882 | 0.0012417
1 | 724.6 | 0.0011723 | 0.0013928 | 0.0020552 | 0.0023783 | 0.0012935 | 0.0012935 | 0.0024874 | 0.0012402 | 0.00064802 | 0.0012402
1 | 724.8 | 0.0011702 | 0.0013898 | 0.0020518 | 0.0023737 | 0.0012909 | 0.0012909 | 0.002482 | 0.0012388 | 0.00064722 | 0.0012388
1 | 725 | 0.0011681 | 0.0013869 | 0.0020484 | 0.0023691 | 0.0012883 | 0.0012883 | 0.0024766 | 0.0012373 | 0.00064642 | 0.0012373
1 | 725.2 | 0.001166 | 0.0013839 | 0.0020451 | 0.0023646 | 0.0012857 | 0.0012857 | 0.0024713 | 0.0012358 | 0.00064562 | 0.0012358
1 | 725.4 | 0.0011639 | 0.001381 | 0.0020417 | 0.00236 | 0.0012831 | 0.0012831 | 0.002466 | 0.0012343 | 0.00064482 | 0.0012343
1 | 725.6 | 0.0011619 | 0.001378 | 0.0020383 | 0.0023555 | 0.0012805 | 0.0012805 | 0.0024606 | 0.0012328 | 0.00064403 | 0.0012328
1 | 725.8 | 0.0011598 | 0.0013751 | 0.002035 | 0.0023509 | 0.0012779 | 0.0012779 | 0.0024554 | 0.0012313 | 0.00064324 | 0.0012313
1 | 726 | 0.0011578 | 0.0013722 | 0.0020317 | 0.0023464 | 0.0012753 | 0.0012753 | 0.0024501 | 0.0012299 | 0.00064244 | 0.0012299
1 | 726.2 | 0.0011557 | 0.0013693 | 0.0020283 | 0.0023419 | 0.0012728 | 0.0012728 | 0.0024448 | 0.0012284 | 0.00064165 | 0.0012284
1 | 726.4 | 0.0011537 | 0.0013664 | 0.002025 | 0.0023374 | 0.0012702 | 0.0012702 | 0.0024396 | 0.0012269 | 0.00064086 | 0.0012269
1 | 726.6 | 0.0011516 | 0.0013635 | 0.0020217 | 0.0023329 | 0.0012677 | 0.0012677 | 0.0024344 | 0.0012255 | 0.00064008 | 0.0012255
1 | 726.8 | 0.0011496 | 0.0013607 | 0.0020184 | 0.0023285 | 0.0012651 | 0.0012651 | 0.0024292 | 0.001224 | 0.00063929 | 0.001224
1 | 727 | 0.0011475 | 0.0013578 | 0.0020151 | 0.002324 | 0.0012626 | 0.0012626 | 0.002424 | 0.0012225 | 0.00063851 | 0.0012225
1 | 727.2 | 0.0011455 | 0.001355 | 0.0020118 | 0.0023196 | 0.0012601 | 0.0012601 | 0.0024188 | 0.0012211 | 0.00063772 | 0.0012211
1 | 727.4 | 0.0011435 | 0.0013521 | 0.0020085 | 0.0023151 | 0.0012576 | 0.0012576 | 0.0024137 | 0.0012196 | 0.00063694 | 0.0012196
1 | 727.6 | 0.0011415 | 0.0013493 | 0.0020052 | 0.0023107 | 0.001255 | 0.001255 | 0.0024086 | 0.0012182 | 0.00063616 | 0.0012182
1 | 727.8 | 0.0011395 | 0.0013464 | 0.0020019 | 0.0023063 | 0.0012525 | 0.0012525 | 0.0024035 | 0.0012167 | 0.00063538 | 0.0012167
1 | 728 | 0.0011375 | 0.0013436 | 0.0019987 | 0.0023019 | 0.0012501 | 0.0012501 | 0.0023984 | 0.0012153 | 0.0006346 | 0.0012153
1 | 728.2 | 0.0011355 | 0.0013408 | 0.0019954 | 0.0022975 | 0.0012476 | 0.0012476 | 0.0023933 | 0.0012138 | 0.00063383 | 0.0012138
1 | 728.4 | 0.0011335 | 0.001338 | 0.0019922 | 0.0022932 | 0.0012451 | 0.0012451 | 0.0023883 | 0.0012124 | 0.00063305 | 0.0012124
1 | 728.6 | 0.0011315 | 0.0013352 | 0.001989 | 0.0022888 | 0.0012426 | 0.0012426 | 0.0023832 | 0.0012109 | 0.00063228 | 0.0012109
1 | 728.8 | 0.0011295 | 0.0013324 | 0.0019857 | 0.0022845 | 0.0012402 | 0.0012402 | 0.0023782 | 0.0012095 | 0.0006315 | 0.0012095
1 | 729 | 0.0011275 | 0.0013297 | 0.0019825 | 0.0022802 | 0.0012377 | 0.0012377 | 0.0023732 | 0.0012081 | 0.00063073 | 0.0012081
1 | 729.2 | 0.0011255 | 0.0013269 | 0.0019793 | 0.0022759 | 0.0012353 | 0.0012353 | 0.0023683 | 0.0012066 | 0.00062996 | 0.0012066
1 | 729.4 | 0.0011236 | 0.0013242 | 0.0019761 | 0.0022716 | 0.0012328 | 0.0012328 | 0.0023633 | 0.0012052 | 0.00062919 | 0.0012052
1 | 729.6 | 0.0011216 | 0.0013214 | 0.0019729 | 0.0022673 | 0.0012304 | 0.0012304 | 0.0023584 | 0.0012038 | 0.00062843 | 0.0012038
1 | 729.8 | 0.0011196 | 0.0013187 | 0.0019697 | 0.002263 | 0.001228 | 0.001228 | 0.0023534 | 0.0012023 | 0.00062766 | 0.0012023
1 | 730 | 0.0011177 | 0.0013159 | 0.0019665 | 0.0022587 | 0.0012255 | 0.0012255 | 0.0023485 | 0.0012009 | 0.0006269 | 0.0012009
1 | 730.2 | 0.0011157 | 0.0013132 | 0.0019633 | 0.0022545 | 0.0012231 | 0.0012231 | 0.0023436 | 0.0011995 | 0.00062613 | 0.0011995
1 | 730.4 | 0.0011138 | 0.0013105 | 0.0019602 | 0.0022502 | 0.0012207 | 0.0012207 | 0.0023388 | 0.0011981 | 0.00062537 | 0.0011981
1 | 730.6 | 0.0011118 | 0.0013078 | 0.001957 | 0.002246 | 0.0012183 | 0.0012183 | 0.0023339 | 0.0011966 | 0.00062461 | 0.0011966
1 | 730.8 | 0.0011099 | 0.0013051 | 0.0019538 | 0.0022418 | 0.0012159 | 0.0012159 | 0.0023291 | 0.0011952 | 0.00062385 | 0.0011952
1 | 731 | 0.001108 | 0.0013024 | 0.0019507 | 0.0022376 | 0.0012136 | 0.0012136 | 0.0023242 | 0.0011938 | 0.00062309 | 0.0011938
1 | 731.2 | 0.0011061 | 0.0012997 | 0.0019475 | 0.0022334 | 0.0012112 | 0.0012112 | 0.0023194 | 0.0011924 | 0.00062234 | 0.0011924
1 | 731.4 | 0.0011041 | 0.0012971 | 0.0019444 | 0.0022292 | 0.0012088 | 0.0012088 | 0.0023147 | 0.001191 | 0.00062158 | 0.001191
1 | 731.6 | 0.0011022 | 0.0012944 | 0.0019413 | 0.002225 | 0.0012065 | 0.0012065 | 0.0023099 | 0.0011896 | 0.00062083 | 0.0011896
1 | 731.8 | 0.0011003 | 0.0012918 | 0.0019382 | 0.0022209 | 0.0012041 | 0.0012041 | 0.0023051 | 0.0011882 | 0.00062007 | 0.0011882
1 | 732 | 0.0010984 | 0.0012891 | 0.0019351 | 0.0022167 | 0.0012018 | 0.0012018 | 0.0023004 | 0.0011868 | 0.00061932 | 0.0011868
1 | 732.2 | 0.0010965 | 0.0012865 | 0.001932 | 0.0022126 | 0.0011994 | 0.0011994 | 0.0022957 | 0.0011854 | 0.00061857 | 0.0011854
1 | 732.4 | 0.0010946 | 0.0012838 | 0.0019289 | 0.0022085 | 0.0011971 | 0.0011971 | 0.002291 | 0.001184 | 0.00061782 | 0.001184
1 | 732.6 | 0.0010927 | 0.0012812 | 0.0019258 | 0.0022044 | 0.0011948 | 0.0011948 | 0.0022863 | 0.0011826 | 0.00061708 | 0.0011826
1 | 732.8 | 0.0010908 | 0.0012786 | 0.0019227 | 0.0022003 | 0.0011925 | 0.0011925 | 0.0022816 | 0.0011812 | 0.00061633 | 0.0011812
1 | 733 | 0.001089 | 0.001276 | 0.0019196 | 0.0021962 | 0.0011902 | 0.0011902 | 0.0022769 | 0.0011798 | 0.00061559 | 0.0011798
1 | 733.2 | 0.0010871 | 0.0012734 | 0.0019165 | 0.0021921 | 0.0011879 | 0.0011879 | 0.0022723 | 0.0011784 | 0.00061484 | 0.0011784
1 | 733.4 | 0.0010852 | 0.0012708 | 0.0019135 | 0.0021881 | 0.0011856 | 0.0011856 | 0.0022677 | 0.001177 | 0.0006141 | 0.001177
1 | 733.6 | 0.0010833 | 0.0012682 | 0.0019104 | 0.002184 | 0.0011833 | 0.0011833 | 0.0022631 | 0.0011757 | 0.00061336 | 0.0011757
1 | 733.8 | 0.0010815 | 0.0012657 | 0.0019074 | 0.00218 | 0.001181 | 0.001181 | 0.0022585 | 0.0011743 | 0.00061262 | 0.0011743
1 | 734 | 0.0010796 | 0.0012631 | 0.0019043 | 0.002176 | 0.0011787 | 0.0011787 | 0.0022539 | 0.0011729 | 0.00061188 | 0.0011729
1 | 734.2 | 0.0010778 | 0.0012606 | 0.0019013 | 0.0021719 | 0.0011764 | 0.0011764 | 0.0022493 | 0.0011715 | 0.00061114 | 0.0011715
1 | 734.4 | 0.0010759 | 0.001258 | 0.0018983 | 0.0021679 | 0.0011742 | 0.0011742 | 0.0022448 | 0.0011702 | 0.00061041 | 0.0011702
1 | 734.6 | 0.0010741 | 0.0012555 | 0.0018953 | 0.0021639 | 0.0011719 | 0.0011719 | 0.0022402 | 0.0011688 | 0.00060967 | 0.0011688
1 | 734.8 | 0.0010722 | 0.0012529 | 0.0018923 | 0.00216 | 0.0011697 | 0.0011697 | 0.0022357 | 0.0011674 | 0.00060894 | 0.0011674
1 | 735 | 0.0010704 | 0.0012504 | 0.0018893 | 0.002156 | 0.0011674 | 0.0011674 | 0.0022312 | 0.001166 | 0.00060821 | 0.001166
1 | 735.2 | 0.0010686 | 0.0012479 | 0.0018863 | 0.002152 | 0.0011652 | 0.0011652 | 0.0022267 | 0.0011647 | 0.00060747 | 0.0011647
1 | 735.4 | 0.0010667 | 0.0012454 | 0.0018833 | 0.0021481 | 0.001163 | 0.001163 | 0.0022223 | 0.0011633 | 0.00060674 | 0.0011633
1 | 735.6 | 0.0010649 | 0.0012429 | 0.0018803 | 0.0021441 | 0.0011608 | 0.0011608 | 0.0022178 | 0.001162 | 0.00060602 | 0.001162
1 | 735.8 | 0.0010631 | 0.0012404 | 0.0018773 | 0.0021402 | 0.0011585 | 0.0011585 | 0.0022134 | 0.0011606 | 0.00060529 | 0.0011606
1 | 736 | 0.0010613 | 0.0012379 | 0.0018743 | 0.0021363 | 0.0011563 | 0.0011563 | 0.0022089 | 0.0011592 | 0.00060456 | 0.0011592
1 | 736.2 | 0.0010595 | 0.0012354 | 0.0018714 | 0.0021324 | 0.0011541 | 0.0011541 | 0.0022045 | 0.0011579 | 0.00060384 | 0.0011579
1 | 736.4 | 0.0010577 | 0.001233 | 0.0018684 | 0.0021285 | 0.0011519 | 0.0011519 | 0.0022001 | 0.0011565 | 0.00060311 | 0.0011565
1 | 736.6 | 0.0010559 | 0.0012305 | 0.0018655 | 0.0021246 | 0.0011497 | 0.0011497 | 0.0021958 | 0.0011552 | 0.00060239 | 0.0011552
1 | 736.8 | 0.0010541 | 0.001228 | 0.0018625 | 0.0021207 | 0.0011476 | 0.0011476 | 0.0021914 | 0.0011538 | 0.00060167 | 0.0011538
1 | 737 | 0.0010523 | 0.0012256 | 0.0018596 | 0.0021169 | 0.0011454 | 0.0011454 | 0.002187 | 0.0011525 | 0.00060095 | 0.0011525
1 | 737.2 | 0.0010505 | 0.0012232 | 0.0018567 | 0.002113 | 0.0011432 | 0.0011432 | 0.0021827 | 0.0011512 | 0.00060023 | 0.0011512
1 | 737.4 | 0.0010487 | 0.0012207 | 0.0018537 | 0.0021092 | 0.0011411 | 0.0011411 | 0.0021784 | 0.0011498 | 0.00059951 | 0.0011498
1 | 737.6 | 0.0010469 | 0.0012183 | 0.0018508 | 0.0021054 | 0.0011389 | 0.0011389 | 0.0021741 | 0.0011485 | 0.0005988 | 0.0011485
1 | 737.8 | 0.0010452 | 0.0012159 | 0.0018479 | 0.0021015 | 0.0011367 | 0.0011367 | 0.0021698 | 0.0011472 | 0.00059808 | 0.0011472
1 | 738 | 0.0010434 | 0.0012135 | 0.001845 | 0.0020977 | 0.0011346 | 0.0011346 | 0.0021655 | 0.0011458 | 0.00059737 | 0.0011458
1 | 738.2 | 0.0010416 | 0.0012111 | 0.0018421 | 0.0020939 | 0.0011325 | 0.0011325 | 0.0021612 | 0.0011445 | 0.00059666 | 0.0011445
1 | 738.4 | 0.0010399 | 0.0012087 | 0.0018392 | 0.0020901 | 0.0011303 | 0.0011303 | 0.002157 | 0.0011432 | 0.00059595 | 0.0011432
1 | 738.6 | 0.0010381 | 0.0012063 | 0.0018364 | 0.0020864 | 0.0011282 | 0.0011282 | 0.0021527 | 0.0011418 | 0.00059524 | 0.0011418
1 | 738.8 | 0.0010364 | 0.0012039 | 0.0018335 | 0.0020826 | 0.0011261 | 0.0011261 | 0.0021485 | 0.0011405 | 0.00059453 | 0.0011405
1 | 739 | 0.0010346 | 0.0012015 | 0.0018306 | 0.0020788 | 0.001124 | 0.001124 | 0.0021443 | 0.0011392 | 0.00059382 | 0.0011392
1 | 739.2 | 0.0010329 | 0.0011991 | 0.0018277 | 0.0020751 | 0.0011219 | 0.0011219 | 0.0021401 | 0.0011379 | 0.00059311 | 0.0011379
1 | 739.4 | 0.0010312 | 0.0011968 | 0.0018249 | 0.0020714 | 0.0011198 | 0.0011198 | 0.0021359 | 0.0011365 | 0.00059241 | 0.0011365
1 | 739.6 | 0.0010294 | 0.0011944 | 0.001822 | 0.0020676 | 0.0011177 | 0.0011177 | 0.0021317 | 0.0011352 | 0.0005917 | 0.0011352
1 | 739.8 | 0.0010277 | 0.0011921 | 0.0018192 | 0.0020639 | 0.0011156 | 0.0011156 | 0.0021276 | 0.0011339 | 0.000591 | 0.0011339
1 | 740 | 0.001026 | 0.0011897 | 0.0018164 | 0.0020602 | 0.0011135 | 0.0011135 | 0.0021234 | 0.0011326 | 0.0005903 | 0.0011326
1 | 740.2 | 0.0010242 | 0.0011874 | 0.0018135 | 0.0020565 | 0.0011114 | 0.0011114 | 0.0021193 | 0.0011313 | 0.0005896 | 0.0011313
1 | 740.4 | 0.0010225 | 0.0011851 | 0.0018107 | 0.0020528 | 0.0011093 | 0.0011093 | 0.0021152 | 0.00113 | 0.0005889 | 0.00113
1 | 740.6 | 0.0010208 | 0.0011828 | 0.0018079 | 0.0020492 | 0.0011073 | 0.0011073 | 0.0021111 | 0.0011287 | 0.0005882 | 0.0011287
1 | 740.8 | 0.0010191 | 0.0011805 | 0.0018051 | 0.0020455 | 0.0011052 | 0.0011052 | 0.002107 | 0.0011274 | 0.0005875 | 0.0011274
1 | 741 | 0.0010174 | 0.0011782 | 0.0018023 | 0.0020418 | 0.0011032 | 0.0011032 | 0.0021029 | 0.0011261 | 0.00058681 | 0.0011261
1 | 741.2 | 0.0010157 | 0.0011759 | 0.0017995 | 0.0020382 | 0.0011011 | 0.0011011 | 0.0020988 | 0.0011248 | 0.00058611 | 0.0011248
1 | 741.4 | 0.001014 | 0.0011736 | 0.0017967 | 0.0020346 | 0.0010991 | 0.0010991 | 0.0020948 | 0.0011235 | 0.00058542 | 0.0011235
1 | 741.6 | 0.0010123 | 0.0011713 | 0.0017939 | 0.0020309 | 0.001097 | 0.001097 | 0.0020907 | 0.0011222 | 0.00058473 | 0.0011222
1 | 741.8 | 0.0010106 | 0.001169 | 0.0017911 | 0.0020273 | 0.001095 | 0.001095 | 0.0020867 | 0.0011209 | 0.00058403 | 0.0011209
1 | 742 | 0.001009 | 0.0011667 | 0.0017883 | 0.0020237 | 0.001093 | 0.001093 | 0.0020827 | 0.0011196 | 0.00058334 | 0.0011196
1 | 742.2 | 0.0010073 | 0.0011645 | 0.0017856 | 0.0020201 | 0.001091 | 0.001091 | 0.0020787 | 0.0011183 | 0.00058265 | 0.0011183
1 | 742.4 | 0.0010056 | 0.0011622 | 0.0017828 | 0.0020165 | 0.001089 | 0.001089 | 0.0020747 | 0.001117 | 0.00058197 | 0.001117
1 | 742.6 | 0.0010039 | 0.00116 | 0.0017801 | 0.002013 | 0.001087 | 0.001087 | 0.0020707 | 0.0011158 | 0.00058128 | 0.0011158
1 | 742.8 | 0.0010023 | 0.0011577 | 0.0017773 | 0.0020094 | 0.001085 | 0.001085 | 0.0020668 | 0.0011145 | 0.0005806 | 0.0011145
1 | 743 | 0.0010006 | 0.0011555 | 0.0017746 | 0.0020058 | 0.001083 | 0.001083 | 0.0020628 | 0.0011132 | 0.00057991 | 0.0011132
1 | 743.2 | 0.00099894 | 0.0011532 | 0.0017718 | 0.0020023 | 0.001081 | 0.001081 | 0.0020589 | 0.0011119 | 0.00057923 | 0.0011119
1 | 743.4 | 0.00099728 | 0.001151 | 0.0017691 | 0.0019987 | 0.001079 | 0.001079 | 0.0020549 | 0.0011106 | 0.00057855 | 0.0011106
1 | 743.6 | 0.00099563 | 0.0011488 | 0.0017664 | 0.0019952 | 0.001077 | 0.001077 | 0.002051 | 0.0011094 | 0.00057786 | 0.0011094
1 | 743.8 | 0.00099399 | 0.0011466 | 0.0017637 | 0.0019917 | 0.001075 | 0.001075 | 0.0020471 | 0.0011081 | 0.00057718 | 0.0011081
1 | 744 | 0.00099234 | 0.0011444 | 0.001761 | 0.0019882 | 0.0010731 | 0.0010731 | 0.0020432 | 0.0011068 | 0.00057651 | 0.0011068
1 | 744.2 | 0.0009907 | 0.0011422 | 0.0017582 | 0.0019847 | 0.0010711 | 0.0010711 | 0.0020394 | 0.0011056 | 0.00057583 | 0.0011056
1 | 744.4 | 0.00098907 | 0.00114 | 0.0017555 | 0.0019812 | 0.0010691 | 0.0010691 | 0.0020355 | 0.0011043 | 0.00057515 | 0.0011043
1 | 744.6 | 0.00098744 | 0.0011378 | 0.0017529 | 0.0019777 | 0.0010672 | 0.0010672 | 0.0020316 | 0.001103 | 0.00057448 | 0.001103
1 | 744.8 | 0.00098581 | 0.0011356 | 0.0017502 | 0.0019742 | 0.0010653 | 0.0010653 | 0.0020278 | 0.0011018 | 0.0005738 | 0.0011018
1 | 745 | 0.00098419 | 0.0011335 | 0.0017475 | 0.0019708 | 0.0010633 | 0.0010633 | 0.002024 | 0.0011005 | 0.00057313 | 0.0011005
1 | 745.2 | 0.00098257 | 0.0011313 | 0.0017448 | 0.0019673 | 0.0010614 | 0.0010614 | 0.0020202 | 0.0010993 | 0.00057246 | 0.0010993
1 | 745.4 | 0.00098095 | 0.0011291 | 0.0017421 | 0.0019639 | 0.0010594 | 0.0010594 | 0.0020164 | 0.001098 | 0.00057179 | 0.001098
1 | 745.6 | 0.00097934 | 0.001127 | 0.0017395 | 0.0019605 | 0.0010575 | 0.0010575 | 0.0020126 | 0.0010967 | 0.00057112 | 0.0010967
1 | 745.8 | 0.00097774 | 0.0011248 | 0.0017368 | 0.001957 | 0.0010556 | 0.0010556 | 0.0020088 | 0.0010955 | 0.00057045 | 0.0010955
1 | 746 | 0.00097613 | 0.0011227 | 0.0017342 | 0.0019536 | 0.0010537 | 0.0010537 | 0.002005 | 0.0010942 | 0.00056978 | 0.0010942
1 | 746.2 | 0.00097453 | 0.0011205 | 0.0017315 | 0.0019502 | 0.0010518 | 0.0010518 | 0.0020012 | 0.001093 | 0.00056912 | 0.001093
1 | 746.4 | 0.00097294 | 0.0011184 | 0.0017289 | 0.0019468 | 0.0010499 | 0.0010499 | 0.0019975 | 0.0010918 | 0.00056845 | 0.0010918
1 | 746.6 | 0.00097134 | 0.0011163 | 0.0017263 | 0.0019434 | 0.001048 | 0.001048 | 0.0019938 | 0.0010905 | 0.00056779 | 0.0010905
1 | 746.8 | 0.00096975 | 0.0011142 | 0.0017236 | 0.00194 | 0.0010461 | 0.0010461 | 0.00199 | 0.0010893 | 0.00056712 | 0.0010893
1 | 747 | 0.00096817 | 0.0011121 | 0.001721 | 0.0019367 | 0.0010442 | 0.0010442 | 0.0019863 | 0.001088 | 0.00056646 | 0.001088
1 | 747.2 | 0.00096659 | 0.00111 | 0.0017184 | 0.0019333 | 0.0010423 | 0.0010423 | 0.0019826 | 0.0010868 | 0.0005658 | 0.0010868
1 | 747.4 | 0.00096501 | 0.0011079 | 0.0017158 | 0.0019299 | 0.0010405 | 0.0010405 | 0.0019789 | 0.0010856 | 0.00056514 | 0.0010856
1 | 747.6 | 0.00096344 | 0.0011058 | 0.0017132 | 0.0019266 | 0.0010386 | 0.0010386 | 0.0019753 | 0.0010843 | 0.00056448 | 0.0010843
1 | 747.8 | 0.00096187 | 0.0011037 | 0.0017106 | 0.0019233 | 0.0010367 | 0.0010367 | 0.0019716 | 0.0010831 | 0.00056383 | 0.0010831
1 | 748 | 0.0009603 | 0.0011016 | 0.001708 | 0.0019199 | 0.0010349 | 0.0010349 | 0.0019679 | 0.0010819 | 0.00056317 | 0.0010819
1 | 748.2 | 0.00095874 | 0.0010995 | 0.0017054 | 0.0019166 | 0.001033 | 0.001033 | 0.0019643 | 0.0010806 | 0.00056251 | 0.0010806
1 | 748.4 | 0.00095718 | 0.0010975 | 0.0017028 | 0.0019133 | 0.0010311 | 0.0010311 | 0.0019607 | 0.0010794 | 0.00056186 | 0.0010794
1 | 748.6 | 0.00095563 | 0.0010954 | 0.0017002 | 0.00191 | 0.0010293 | 0.0010293 | 0.001957 | 0.0010782 | 0.00056121 | 0.0010782
1 | 748.8 | 0.00095408 | 0.0010933 | 0.0016977 | 0.0019067 | 0.0010275 | 0.0010275 | 0.0019534 | 0.001077 | 0.00056055 | 0.001077
1 | 749 | 0.00095253 | 0.0010913 | 0.0016951 | 0.0019034 | 0.0010256 | 0.0010256 | 0.0019498 | 0.0010758 | 0.0005599 | 0.0010758
1 | 749.2 | 0.00095099 | 0.0010892 | 0.0016925 | 0.0019002 | 0.0010238 | 0.0010238 | 0.0019462 | 0.0010745 | 0.00055925 | 0.0010745
1 | 749.4 | 0.00094945 | 0.0010872 | 0.00169 | 0.0018969 | 0.001022 | 0.001022 | 0.0019426 | 0.0010733 | 0.0005586 | 0.0010733
1 | 749.6 | 0.00094791 | 0.0010852 | 0.0016874 | 0.0018936 | 0.0010202 | 0.0010202 | 0.0019391 | 0.0010721 | 0.00055796 | 0.0010721
1 | 749.8 | 0.00094638 | 0.0010831 | 0.0016849 | 0.0018904 | 0.0010183 | 0.0010183 | 0.0019355 | 0.0010709 | 0.00055731 | 0.0010709
1 | 750 | 0.00094485 | 0.0010811 | 0.0016824 | 0.0018871 | 0.0010165 | 0.0010165 | 0.001932 | 0.0010697 | 0.00055666 | 0.0010697
1 | 750.2 | 0.00094332 | 0.0010791 | 0.0016798 | 0.0018839 | 0.0010147 | 0.0010147 | 0.0019284 | 0.0010685 | 0.00055602 | 0.0010685
1 | 750.4 | 0.0009418 | 0.0010771 | 0.0016773 | 0.0018807 | 0.0010129 | 0.0010129 | 0.0019249 | 0.0010673 | 0.00055538 | 0.0010673
1 | 750.6 | 0.00094028 | 0.0010751 | 0.0016748 | 0.0018775 | 0.0010111 | 0.0010111 | 0.0019214 | 0.0010661 | 0.00055473 | 0.0010661
1 | 750.8 | 0.00093877 | 0.0010731 | 0.0016723 | 0.0018743 | 0.0010093 | 0.0010093 | 0.0019179 | 0.0010649 | 0.00055409 | 0.0010649
1 | 751 | 0.00093726 | 0.0010711 | 0.0016697 | 0.0018711 | 0.0010075 | 0.0010075 | 0.0019144 | 0.0010637 | 0.00055345 | 0.0010637
1 | 751.2 | 0.00093575 | 0.0010691 | 0.0016672 | 0.0018679 | 0.0010058 | 0.0010058 | 0.0019109 | 0.0010625 | 0.00055281 | 0.0010625
1 | 751.4 | 0.00093424 | 0.0010671 | 0.0016647 | 0.0018647 | 0.001004 | 0.001004 | 0.0019074 | 0.0010613 | 0.00055217 | 0.0010613
1 | 751.6 | 0.00093274 | 0.0010652 | 0.0016623 | 0.0018615 | 0.0010022 | 0.0010022 | 0.001904 | 0.0010601 | 0.00055154 | 0.0010601
1 | 751.8 | 0.00093125 | 0.0010632 | 0.0016598 | 0.0018583 | 0.0010005 | 0.0010005 | 0.0019005 | 0.0010589 | 0.0005509 | 0.0010589
1 | 752 | 0.00092975 | 0.0010612 | 0.0016573 | 0.0018552 | 0.00099869 | 0.00099869 | 0.0018971 | 0.0010577 | 0.00055027 | 0.0010577
1 | 752.2 | 0.00092826 | 0.0010593 | 0.0016548 | 0.001852 | 0.00099694 | 0.00099694 | 0.0018936 | 0.0010565 | 0.00054963 | 0.0010565
1 | 752.4 | 0.00092678 | 0.0010573 | 0.0016523 | 0.0018489 | 0.00099518 | 0.00099518 | 0.0018902 | 0.0010553 | 0.000549 | 0.0010553
1 | 752.6 | 0.00092529 | 0.0010554 | 0.0016499 | 0.0018458 | 0.00099344 | 0.00099344 | 0.0018868 | 0.0010541 | 0.00054837 | 0.0010541
1 | 752.8 | 0.00092381 | 0.0010534 | 0.0016474 | 0.0018426 | 0.00099169 | 0.00099169 | 0.0018834 | 0.001053 | 0.00054774 | 0.001053
1 | 753 | 0.00092234 | 0.0010515 | 0.0016449 | 0.0018395 | 0.00098996 | 0.00098996 | 0.00188 | 0.0010518 | 0.00054711 | 0.0010518
1 | 753.2 | 0.00092086 | 0.0010495 | 0.0016425 | 0.0018364 | 0.00098822 | 0.00098822 | 0.0018766 | 0.0010506 | 0.00054648 | 0.0010506
1 | 753.4 | 0.00091939 | 0.0010476 | 0.0016401 | 0.0018333 | 0.00098649 | 0.00098649 | 0.0018732 | 0.0010494 | 0.00054585 | 0.0010494
1 | 753.6 | 0.00091793 | 0.0010457 | 0.0016376 | 0.0018302 | 0.00098477 | 0.00098477 | 0.0018699 | 0.0010483 | 0.00054522 | 0.0010483
1 | 753.8 | 0.00091646 | 0.0010438 | 0.0016352 | 0.0018271 | 0.00098305 | 0.00098305 | 0.0018665 | 0.0010471 | 0.0005446 | 0.0010471
1 | 754 | 0.00091501 | 0.0010419 | 0.0016328 | 0.001824 | 0.00098133 | 0.00098133 | 0.0018632 | 0.0010459 | 0.00054397 | 0.0010459
1 | 754.2 | 0.00091355 | 0.00104 | 0.0016303 | 0.001821 | 0.00097962 | 0.00097962 | 0.0018599 | 0.0010447 | 0.00054335 | 0.0010447
1 | 754.4 | 0.0009121 | 0.0010381 | 0.0016279 | 0.0018179 | 0.00097792 | 0.00097792 | 0.0018565 | 0.0010436 | 0.00054272 | 0.0010436
1 | 754.6 | 0.00091065 | 0.0010362 | 0.0016255 | 0.0018148 | 0.00097622 | 0.00097622 | 0.0018532 | 0.0010424 | 0.0005421 | 0.0010424
1 | 754.8 | 0.0009092 | 0.0010343 | 0.0016231 | 0.0018118 | 0.00097452 | 0.00097452 | 0.0018499 | 0.0010412 | 0.00054148 | 0.0010412
1 | 755 | 0.00090776 | 0.0010324 | 0.0016207 | 0.0018088 | 0.00097283 | 0.00097283 | 0.0018466 | 0.0010401 | 0.00054086 | 0.0010401
1 | 755.2 | 0.00090632 | 0.0010305 | 0.0016183 | 0.0018057 | 0.00097114 | 0.00097114 | 0.0018433 | 0.0010389 | 0.00054024 | 0.0010389
1 | 755.4 | 0.00090489 | 0.0010286 | 0.0016159 | 0.0018027 | 0.00096946 | 0.00096946 | 0.00184 | 0.0010378 | 0.00053963 | 0.0010378
1 | 755.6 | 0.00090345 | 0.0010268 | 0.0016135 | 0.0017997 | 0.00096778 | 0.00096778 | 0.0018368 | 0.0010366 | 0.00053901 | 0.0010366
1 | 755.8 | 0.00090202 | 0.0010249 | 0.0016111 | 0.0017967 | 0.0009661 | 0.0009661 | 0.0018335 | 0.0010354 | 0.00053839 | 0.0010354
1 | 756 | 0.0009006 | 0.001023 | 0.0016087 | 0.0017937 | 0.00096443 | 0.00096443 | 0.0018303 | 0.0010343 | 0.00053778 | 0.0010343
1 | 756.2 | 0.00089918 | 0.0010212 | 0.0016064 | 0.0017907 | 0.00096277 | 0.00096277 | 0.001827 | 0.0010331 | 0.00053717 | 0.0010331
1 | 756.4 | 0.00089776 | 0.0010193 | 0.001604 | 0.0017877 | 0.00096111 | 0.00096111 | 0.0018238 | 0.001032 | 0.00053655 | 0.001032
1 | 756.6 | 0.00089634 | 0.0010175 | 0.0016016 | 0.0017847 | 0.00095945 | 0.00095945 | 0.0018206 | 0.0010308 | 0.00053594 | 0.0010308
1 | 756.8 | 0.00089493 | 0.0010156 | 0.0015993 | 0.0017818 | 0.0009578 | 0.0009578 | 0.0018174 | 0.0010297 | 0.00053533 | 0.0010297
1 | 757 | 0.00089352 | 0.0010138 | 0.0015969 | 0.0017788 | 0.00095615 | 0.00095615 | 0.0018142 | 0.0010286 | 0.00053472 | 0.0010286
1 | 757.2 | 0.00089211 | 0.001012 | 0.0015946 | 0.0017758 | 0.00095451 | 0.00095451 | 0.001811 | 0.0010274 | 0.00053411 | 0.0010274
1 | 757.4 | 0.00089071 | 0.0010102 | 0.0015922 | 0.0017729 | 0.00095287 | 0.00095287 | 0.0018078 | 0.0010263 | 0.0005335 | 0.0010263
1 | 757.6 | 0.00088931 | 0.0010083 | 0.0015899 | 0.0017699 | 0.00095123 | 0.00095123 | 0.0018046 | 0.0010251 | 0.0005329 | 0.0010251
1 | 757.8 | 0.00088791 | 0.0010065 | 0.0015876 | 0.001767 | 0.0009496 | 0.0009496 | 0.0018014 | 0.001024 | 0.00053229 | 0.001024
1 | 758 | 0.00088652 | 0.0010047 | 0.0015852 | 0.0017641 | 0.00094797 | 0.00094797 | 0.0017983 | 0.0010229 | 0.00053169 | 0.0010229
1 | 758.2 | 0.00088513 | 0.0010029 | 0.0015829 | 0.0017612 | 0.00094635 | 0.00094635 | 0.0017951 | 0.0010217 | 0.00053108 | 0.0010217
1 | 758.4 | 0.00088374 | 0.0010011 | 0.0015806 | 0.0017583 | 0.00094473 | 0.00094473 | 0.001792 | 0.0010206 | 0.00053048 | 0.0010206
1 | 758.6 | 0.00088236 | 0.00099933 | 0.0015783 | 0.0017554 | 0.00094312 | 0.00094312 | 0.0017889 | 0.0010195 | 0.00052988 | 0.0010195
1 | 758.8 | 0.00088098 | 0.00099754 | 0.001576 | 0.0017525 | 0.00094151 | 0.00094151 | 0.0017858 | 0.0010183 | 0.00052928 | 0.0010183
1 | 759 | 0.0008796 | 0.00099575 | 0.0015737 | 0.0017496 | 0.0009399 | 0.0009399 | 0.0017826 | 0.0010172 | 0.00052868 | 0.0010172
1 | 759.2 | 0.00087822 | 0.00099397 | 0.0015714 | 0.0017467 | 0.0009383 | 0.0009383 | 0.0017795 | 0.0010161 | 0.00052808 | 0.0010161
1 | 759.4 | 0.00087685 | 0.0009922 | 0.0015691 | 0.0017438 | 0.0009367 | 0.0009367 | 0.0017764 | 0.001015 | 0.00052748 | 0.001015
1 | 759.6 | 0.00087549 | 0.00099043 | 0.0015668 | 0.0017409 | 0.00093511 | 0.00093511 | 0.0017734 | 0.0010139 | 0.00052688 | 0.0010139
1 | 759.8 | 0.00087412 | 0.00098866 | 0.0015645 | 0.0017381 | 0.00093352 | 0.00093352 | 0.0017703 | 0.0010127 | 0.00052629 | 0.0010127
1 | 760 | 0.00087276 | 0.0009869 | 0.0015622 | 0.0017352 | 0.00093194 | 0.00093194 | 0.0017672 | 0.0010116 | 0.00052569 | 0.0010116
1 | 760.2 | 0.0008714 | 0.00098515 | 0.00156 | 0.0017324 | 0.00093036 | 0.00093036 | 0.0017641 | 0.0010105 | 0.0005251 | 0.0010105
1 | 760.4 | 0.00087004 | 0.0009834 | 0.0015577 | 0.0017295 | 0.00092878 | 0.00092878 | 0.0017611 | 0.0010094 | 0.0005245 | 0.0010094
1 | 760.6 | 0.00086869 | 0.00098165 | 0.0015554 | 0.0017267 | 0.00092721 | 0.00092721 | 0.001758 | 0.0010083 | 0.00052391 | 0.0010083
1 | 760.8 | 0.00086734 | 0.00097991 | 0.0015532 | 0.0017239 | 0.00092564 | 0.00092564 | 0.001755 | 0.0010072 | 0.00052332 | 0.0010072
1 | 761 | 0.00086599 | 0.00097817 | 0.0015509 | 0.0017211 | 0.00092408 | 0.00092408 | 0.001752 | 0.0010061 | 0.00052273 | 0.0010061
1 | 761.2 | 0.00086465 | 0.00097644 | 0.0015487 | 0.0017182 | 0.00092252 | 0.00092252 | 0.001749 | 0.0010049 | 0.00052214 | 0.0010049
1 | 761.4 | 0.00086331 | 0.00097471 | 0.0015464 | 0.0017154 | 0.00092096 | 0.00092096 | 0.001746 | 0.0010038 | 0.00052155 | 0.0010038
1 | 761.6 | 0.00086197 | 0.00097299 | 0.0015442 | 0.0017126 | 0.00091941 | 0.00091941 | 0.001743 | 0.0010027 | 0.00052096 | 0.0010027
1 | 761.8 | 0.00086064 | 0.00097127 | 0.001542 | 0.0017099 | 0.00091786 | 0.00091786 | 0.00174 | 0.0010016 | 0.00052038 | 0.0010016
1 | 762 | 0.00085931 | 0.00096956 | 0.0015397 | 0.0017071 | 0.00091631 | 0.00091631 | 0.001737 | 0.0010005 | 0.00051979 | 0.0010005
1 | 762.2 | 0.00085798 | 0.00096785 | 0.0015375 | 0.0017043 | 0.00091477 | 0.00091477 | 0.001734 | 0.00099944 | 0.00051921 | 0.00099944
1 | 762.4 | 0.00085665 | 0.00096614 | 0.0015353 | 0.0017015 | 0.00091324 | 0.00091324 | 0.001731 | 0.00099834 | 0.00051862 | 0.00099834
1 | 762.6 | 0.00085533 | 0.00096444 | 0.0015331 | 0.0016988 | 0.0009117 | 0.0009117 | 0.0017281 | 0.00099725 | 0.00051804 | 0.00099725
1 | 762.8 | 0.00085401 | 0.00096275 | 0.0015309 | 0.001696 | 0.00091018 | 0.00091018 | 0.0017251 | 0.00099615 | 0.00051746 | 0.00099615
1 | 763 | 0.00085269 | 0.00096106 | 0.0015286 | 0.0016933 | 0.00090865 | 0.00090865 | 0.0017222 | 0.00099506 | 0.00051688 | 0.00099506
1 | 763.2 | 0.00085138 | 0.00095937 | 0.0015264 | 0.0016905 | 0.00090713 | 0.00090713 | 0.0017192 | 0.00099397 | 0.0005163 | 0.00099397
1 | 763.4 | 0.00085007 | 0.00095769 | 0.0015242 | 0.0016878 | 0.00090561 | 0.00090561 | 0.0017163 | 0.00099288 | 0.00051572 | 0.00099288
1 | 763.6 | 0.00084876 | 0.00095601 | 0.0015221 | 0.001685 | 0.0009041 | 0.0009041 | 0.0017134 | 0.0009918 | 0.00051514 | 0.0009918
1 | 763.8 | 0.00084746 | 0.00095434 | 0.0015199 | 0.0016823 | 0.00090259 | 0.00090259 | 0.0017105 | 0.00099071 | 0.00051456 | 0.00099071
1 | 764 | 0.00084615 | 0.00095267 | 0.0015177 | 0.0016796 | 0.00090108 | 0.00090108 | 0.0017076 | 0.00098963 | 0.00051398 | 0.00098963
1 | 764.2 | 0.00084486 | 0.00095101 | 0.0015155 | 0.0016769 | 0.00089958 | 0.00089958 | 0.0017047 | 0.00098855 | 0.00051341 | 0.00098855
1 | 764.4 | 0.00084356 | 0.00094935 | 0.0015133 | 0.0016742 | 0.00089808 | 0.00089808 | 0.0017018 | 0.00098747 | 0.00051283 | 0.00098747
1 | 764.6 | 0.00084227 | 0.00094769 | 0.0015112 | 0.0016715 | 0.00089659 | 0.00089659 | 0.0016989 | 0.00098639 | 0.00051226 | 0.00098639
1 | 764.8 | 0.00084098 | 0.00094604 | 0.001509 | 0.0016688 | 0.0008951 | 0.0008951 | 0.001696 | 0.00098531 | 0.00051169 | 0.00098531
1 | 765 | 0.00083969 | 0.00094439 | 0.0015068 | 0.0016661 | 0.00089361 | 0.00089361 | 0.0016932 | 0.00098424 | 0.00051111 | 0.00098424
1 | 765.2 | 0.0008384 | 0.00094275 | 0.0015047 | 0.0016634 | 0.00089213 | 0.00089213 | 0.0016903 | 0.00098317 | 0.00051054 | 0.00098317
1 | 765.4 | 0.00083712 | 0.00094111 | 0.0015025 | 0.0016608 | 0.00089065 | 0.00089065 | 0.0016874 | 0.0009821 | 0.00050997 | 0.0009821
1 | 765.6 | 0.00083584 | 0.00093948 | 0.0015004 | 0.0016581 | 0.00088918 | 0.00088918 | 0.0016846 | 0.00098103 | 0.0005094 | 0.00098103
1 | 765.8 | 0.00083457 | 0.00093785 | 0.0014982 | 0.0016555 | 0.00088771 | 0.00088771 | 0.0016818 | 0.00097996 | 0.00050884 | 0.00097996
1 | 766 | 0.00083329 | 0.00093623 | 0.0014961 | 0.0016528 | 0.00088624 | 0.00088624 | 0.0016789 | 0.00097889 | 0.00050827 | 0.00097889
1 | 766.2 | 0.00083202 | 0.0009346 | 0.0014939 | 0.0016502 | 0.00088477 | 0.00088477 | 0.0016761 | 0.00097783 | 0.0005077 | 0.00097783
1 | 766.4 | 0.00083076 | 0.00093299 | 0.0014918 | 0.0016475 | 0.00088331 | 0.00088331 | 0.0016733 | 0.00097676 | 0.00050714 | 0.00097676
1 | 766.6 | 0.00082949 | 0.00093138 | 0.0014897 | 0.0016449 | 0.00088186 | 0.00088186 | 0.0016705 | 0.0009757 | 0.00050657 | 0.0009757
1 | 766.8 | 0.00082823 | 0.00092977 | 0.0014876 | 0.0016423 | 0.0008804 | 0.0008804 | 0.0016677 | 0.00097464 | 0.00050601 | 0.00097464
1 | 767 | 0.00082697 | 0.00092816 | 0.0014854 | 0.0016396 | 0.00087895 | 0.00087895 | 0.0016649 | 0.00097358 | 0.00050544 | 0.00097358
1 | 767.2 | 0.00082571 | 0.00092656 | 0.0014833 | 0.001637 | 0.00087751 | 0.00087751 | 0.0016621 | 0.00097253 | 0.00050488 | 0.00097253
1 | 767.4 | 0.00082446 | 0.00092497 | 0.0014812 | 0.0016344 | 0.00087606 | 0.00087606 | 0.0016594 | 0.00097147 | 0.00050432 | 0.00097147
1 | 767.6 | 0.00082321 | 0.00092338 | 0.0014791 | 0.0016318 | 0.00087463 | 0.00087463 | 0.0016566 | 0.00097042 | 0.00050376 | 0.00097042
1 | 767.8 | 0.00082196 | 0.00092179 | 0.001477 | 0.0016292 | 0.00087319 | 0.00087319 | 0.0016538 | 0.00096937 | 0.0005032 | 0.00096937
1 | 768 | 0.00082072 | 0.00092021 | 0.0014749 | 0.0016266 | 0.00087176 | 0.00087176 | 0.0016511 | 0.00096832 | 0.00050264 | 0.00096832
1 | 768.2 | 0.00081947 | 0.00091863 | 0.0014728 | 0.0016241 | 0.00087033 | 0.00087033 | 0.0016483 | 0.00096727 | 0.00050209 | 0.00096727
1 | 768.4 | 0.00081823 | 0.00091705 | 0.0014707 | 0.0016215 | 0.00086891 | 0.00086891 | 0.0016456 | 0.00096622 | 0.00050153 | 0.00096622
1 | 768.6 | 0.000817 | 0.00091548 | 0.0014687 | 0.0016189 | 0.00086749 | 0.00086749 | 0.0016429 | 0.00096517 | 0.00050097 | 0.00096517
1 | 768.8 | 0.00081576 | 0.00091392 | 0.0014666 | 0.0016163 | 0.00086607 | 0.00086607 | 0.0016401 | 0.00096413 | 0.00050042 | 0.00096413
1 | 769 | 0.00081453 | 0.00091235 | 0.0014645 | 0.0016138 | 0.00086465 | 0.00086465 | 0.0016374 | 0.00096309 | 0.00049986 | 0.00096309
1 | 769.2 | 0.0008133 | 0.00091079 | 0.0014624 | 0.0016112 | 0.00086324 | 0.00086324 | 0.0016347 | 0.00096205 | 0.00049931 | 0.00096205
1 | 769.4 | 0.00081208 | 0.00090924 | 0.0014604 | 0.0016087 | 0.00086184 | 0.00086184 | 0.001632 | 0.00096101 | 0.00049876 | 0.00096101
1 | 769.6 | 0.00081085 | 0.00090769 | 0.0014583 | 0.0016062 | 0.00086043 | 0.00086043 | 0.0016293 | 0.00095997 | 0.00049821 | 0.00095997
1 | 769.8 | 0.00080963 | 0.00090614 | 0.0014563 | 0.0016036 | 0.00085903 | 0.00085903 | 0.0016266 | 0.00095894 | 0.00049766 | 0.00095894
1 | 770 | 0.00080841 | 0.0009046 | 0.0014542 | 0.0016011 | 0.00085764 | 0.00085764 | 0.001624 | 0.0009579 | 0.00049711 | 0.0009579
1 | 770.2 | 0.0008072 | 0.00090306 | 0.0014522 | 0.0015986 | 0.00085624 | 0.00085624 | 0.0016213 | 0.00095687 | 0.00049656 | 0.00095687
1 | 770.4 | 0.00080598 | 0.00090153 | 0.0014501 | 0.0015961 | 0.00085485 | 0.00085485 | 0.0016186 | 0.00095584 | 0.00049601 | 0.00095584
1 | 770.6 | 0.00080477 | 0.0009 | 0.0014481 | 0.0015936 | 0.00085347 | 0.00085347 | 0.001616 | 0.00095481 | 0.00049546 | 0.00095481
1 | 770.8 | 0.00080357 | 0.00089847 | 0.001446 | 0.0015911 | 0.00085208 | 0.00085208 | 0.0016133 | 0.00095378 | 0.00049491 | 0.00095378
1 | 771 | 0.00080236 | 0.00089695 | 0.001444 | 0.0015886 | 0.00085071 | 0.00085071 | 0.0016107 | 0.00095275 | 0.00049437 | 0.00095275
1 | 771.2 | 0.00080116 | 0.00089543 | 0.001442 | 0.0015861 | 0.00084933 | 0.00084933 | 0.001608 | 0.00095173 | 0.00049382 | 0.00095173
1 | 771.4 | 0.00079996 | 0.00089391 | 0.0014399 | 0.0015836 | 0.00084796 | 0.00084796 | 0.0016054 | 0.00095071 | 0.00049328 | 0.00095071
1 | 771.6 | 0.00079876 | 0.0008924 | 0.0014379 | 0.0015811 | 0.00084659 | 0.00084659 | 0.0016028 | 0.00094968 | 0.00049274 | 0.00094968
1 | 771.8 | 0.00079757 | 0.00089089 | 0.0014359 | 0.0015786 | 0.00084522 | 0.00084522 | 0.0016001 | 0.00094866 | 0.0004922 | 0.00094866
1 | 772 | 0.00079638 | 0.00088939 | 0.0014339 | 0.0015762 | 0.00084386 | 0.00084386 | 0.0015975 | 0.00094765 | 0.00049165 | 0.00094765
1 | 772.2 | 0.00079519 | 0.00088789 | 0.0014319 | 0.0015737 | 0.0008425 | 0.0008425 | 0.0015949 | 0.00094663 | 0.00049111 | 0.00094663
1 | 772.4 | 0.000794 | 0.00088639 | 0.0014299 | 0.0015712 | 0.00084114 | 0.00084114 | 0.0015923 | 0.00094561 | 0.00049057 | 0.00094561
1 | 772.6 | 0.00079282 | 0.0008849 | 0.0014279 | 0.0015688 | 0.00083979 | 0.00083979 | 0.0015897 | 0.0009446 | 0.00049004 | 0.0009446
1 | 772.8 | 0.00079163 | 0.00088341 | 0.0014259 | 0.0015663 | 0.00083844 | 0.00083844 | 0.0015872 | 0.00094359 | 0.0004895 | 0.00094359
1 | 773 | 0.00079046 | 0.00088193 | 0.0014239 | 0.0015639 | 0.00083709 | 0.00083709 | 0.0015846 | 0.00094258 | 0.00048896 | 0.00094258
1 | 773.2 | 0.00078928 | 0.00088045 | 0.0014219 | 0.0015615 | 0.00083575 | 0.00083575 | 0.001582 | 0.00094157 | 0.00048842 | 0.00094157
1 | 773.4 | 0.00078811 | 0.00087897 | 0.0014199 | 0.001559 | 0.00083441 | 0.00083441 | 0.0015794 | 0.00094056 | 0.00048789 | 0.00094056
1 | 773.6 | 0.00078693 | 0.0008775 | 0.001418 | 0.0015566 | 0.00083308 | 0.00083308 | 0.0015769 | 0.00093955 | 0.00048735 | 0.00093955
1 | 773.8 | 0.00078577 | 0.00087603 | 0.001416 | 0.0015542 | 0.00083174 | 0.00083174 | 0.0015743 | 0.00093855 | 0.00048682 | 0.00093855
1 | 774 | 0.0007846 | 0.00087456 | 0.001414 | 0.0015518 | 0.00083041 | 0.00083041 | 0.0015718 | 0.00093754 | 0.00048629 | 0.00093754
1 | 774.2 | 0.00078343 | 0.0008731 | 0.001412 | 0.0015494 | 0.00082909 | 0.00082909 | 0.0015692 | 0.00093654 | 0.00048576 | 0.00093654
1 | 774.4 | 0.00078227 | 0.00087164 | 0.0014101 | 0.001547 | 0.00082776 | 0.00082776 | 0.0015667 | 0.00093554 | 0.00048522 | 0.00093554
1 | 774.6 | 0.00078111 | 0.00087019 | 0.0014081 | 0.0015446 | 0.00082644 | 0.00082644 | 0.0015642 | 0.00093454 | 0.00048469 | 0.00093454
1 | 774.8 | 0.00077996 | 0.00086874 | 0.0014062 | 0.0015422 | 0.00082513 | 0.00082513 | 0.0015617 | 0.00093354 | 0.00048416 | 0.00093354
1 | 775 | 0.0007788 | 0.00086729 | 0.0014042 | 0.0015398 | 0.00082381 | 0.00082381 | 0.0015592 | 0.00093255 | 0.00048363 | 0.00093255
1 | 775.2 | 0.00077765 | 0.00086584 | 0.0014023 | 0.0015375 | 0.0008225 | 0.0008225 | 0.0015566 | 0.00093155 | 0.00048311 | 0.00093155
1 | 775.4 | 0.0007765 | 0.0008644 | 0.0014003 | 0.0015351 | 0.00082119 | 0.00082119 | 0.0015541 | 0.00093056 | 0.00048258 | 0.00093056
1 | 775.6 | 0.00077536 | 0.00086297 | 0.0013984 | 0.0015327 | 0.00081989 | 0.00081989 | 0.0015517 | 0.00092957 | 0.00048205 | 0.00092957
1 | 775.8 | 0.00077421 | 0.00086154 | 0.0013964 | 0.0015304 | 0.00081859 | 0.00081859 | 0.0015492 | 0.00092858 | 0.00048153 | 0.00092858
1 | 776 | 0.00077307 | 0.00086011 | 0.0013945 | 0.001528 | 0.00081729 | 0.00081729 | 0.0015467 | 0.00092759 | 0.000481 | 0.00092759
1 | 776.2 | 0.00077193 | 0.00085868 | 0.0013926 | 0.0015257 | 0.00081599 | 0.00081599 | 0.0015442 | 0.00092661 | 0.00048048 | 0.00092661
1 | 776.4 | 0.0007708 | 0.00085726 | 0.0013907 | 0.0015233 | 0.0008147 | 0.0008147 | 0.0015417 | 0.00092562 | 0.00047996 | 0.00092562
1 | 776.6 | 0.00076966 | 0.00085584 | 0.0013887 | 0.001521 | 0.00081341 | 0.00081341 | 0.0015393 | 0.00092464 | 0.00047943 | 0.00092464
1 | 776.8 | 0.00076853 | 0.00085442 | 0.0013868 | 0.0015186 | 0.00081213 | 0.00081213 | 0.0015368 | 0.00092365 | 0.00047891 | 0.00092365
1 | 777 | 0.0007674 | 0.00085301 | 0.0013849 | 0.0015163 | 0.00081084 | 0.00081084 | 0.0015344 | 0.00092267 | 0.00047839 | 0.00092267
1 | 777.2 | 0.00076627 | 0.0008516 | 0.001383 | 0.001514 | 0.00080957 | 0.00080957 | 0.0015319 | 0.00092169 | 0.00047787 | 0.00092169
1 | 777.4 | 0.00076515 | 0.0008502 | 0.0013811 | 0.0015117 | 0.00080829 | 0.00080829 | 0.0015295 | 0.00092072 | 0.00047735 | 0.00092072
1 | 777.6 | 0.00076403 | 0.0008488 | 0.0013792 | 0.0015094 | 0.00080701 | 0.00080701 | 0.0015271 | 0.00091974 | 0.00047683 | 0.00091974
1 | 777.8 | 0.00076291 | 0.0008474 | 0.0013773 | 0.0015071 | 0.00080574 | 0.00080574 | 0.0015246 | 0.00091876 | 0.00047632 | 0.00091876
1 | 778 | 0.00076179 | 0.00084601 | 0.0013754 | 0.0015048 | 0.00080448 | 0.00080448 | 0.0015222 | 0.00091779 | 0.0004758 | 0.00091779
1 | 778.2 | 0.00076068 | 0.00084462 | 0.0013735 | 0.0015025 | 0.00080321 | 0.00080321 | 0.0015198 | 0.00091682 | 0.00047528 | 0.00091682
1 | 778.4 | 0.00075956 | 0.00084323 | 0.0013716 | 0.0015002 | 0.00080195 | 0.00080195 | 0.0015174 | 0.00091585 | 0.00047477 | 0.00091585
1 | 778.6 | 0.00075845 | 0.00084185 | 0.0013697 | 0.0014979 | 0.00080069 | 0.00080069 | 0.001515 | 0.00091488 | 0.00047425 | 0.00091488
1 | 778.8 | 0.00075735 | 0.00084047 | 0.0013679 | 0.0014956 | 0.00079944 | 0.00079944 | 0.0015126 | 0.00091391 | 0.00047374 | 0.00091391
1 | 779 | 0.00075624 | 0.00083909 | 0.001366 | 0.0014933 | 0.00079818 | 0.00079818 | 0.0015102 | 0.00091294 | 0.00047323 | 0.00091294
1 | 779.2 | 0.00075514 | 0.00083772 | 0.0013641 | 0.0014911 | 0.00079693 | 0.00079693 | 0.0015078 | 0.00091198 | 0.00047272 | 0.00091198
1 | 779.4 | 0.00075404 | 0.00083635 | 0.0013622 | 0.0014888 | 0.00079569 | 0.00079569 | 0.0015055 | 0.00091102 | 0.0004722 | 0.00091102
1 | 779.6 | 0.00075294 | 0.00083498 | 0.0013604 | 0.0014865 | 0.00079444 | 0.00079444 | 0.0015031 | 0.00091005 | 0.00047169 | 0.00091005
1 | 779.8 | 0.00075184 | 0.00083362 | 0.0013585 | 0.0014843 | 0.0007932 | 0.0007932 | 0.0015007 | 0.00090909 | 0.00047118 | 0.00090909
1 | 780 | 0.00075075 | 0.00083226 | 0.0013567 | 0.001482 | 0.00079197 | 0.00079197 | 0.0014984 | 0.00090813 | 0.00047068 | 0.00090813
1 | 780.2 | 0.00074966 | 0.0008309 | 0.0013548 | 0.0014798 | 0.00079073 | 0.00079073 | 0.001496 | 0.00090718 | 0.00047017 | 0.00090718
1 | 780.4 | 0.00074857 | 0.00082955 | 0.001353 | 0.0014776 | 0.0007895 | 0.0007895 | 0.0014937 | 0.00090622 | 0.00046966 | 0.00090622
1 | 780.6 | 0.00074748 | 0.0008282 | 0.0013511 | 0.0014753 | 0.00078827 | 0.00078827 | 0.0014913 | 0.00090527 | 0.00046915 | 0.00090527
1 | 780.8 | 0.0007464 | 0.00082685 | 0.0013493 | 0.0014731 | 0.00078704 | 0.00078704 | 0.001489 | 0.00090431 | 0.00046865 | 0.00090431
1 | 781 | 0.00074531 | 0.0008255 | 0.0013474 | 0.0014709 | 0.00078582 | 0.00078582 | 0.0014866 | 0.00090336 | 0.00046814 | 0.00090336
1 | 781.2 | 0.00074423 | 0.00082416 | 0.0013456 | 0.0014686 | 0.0007846 | 0.0007846 | 0.0014843 | 0.00090241 | 0.00046764 | 0.00090241
1 | 781.4 | 0.00074316 | 0.00082283 | 0.0013438 | 0.0014664 | 0.00078338 | 0.00078338 | 0.001482 | 0.00090146 | 0.00046713 | 0.00090146
1 | 781.6 | 0.00074208 | 0.00082149 | 0.0013419 | 0.0014642 | 0.00078217 | 0.00078217 | 0.0014797 | 0.00090051 | 0.00046663 | 0.00090051
1 | 781.8 | 0.00074101 | 0.00082016 | 0.0013401 | 0.001462 | 0.00078095 | 0.00078095 | 0.0014774 | 0.00089957 | 0.00046613 | 0.00089957
1 | 782 | 0.00073994 | 0.00081884 | 0.0013383 | 0.0014598 | 0.00077975 | 0.00077975 | 0.0014751 | 0.00089862 | 0.00046563 | 0.00089862
1 | 782.2 | 0.00073887 | 0.00081751 | 0.0013365 | 0.0014576 | 0.00077854 | 0.00077854 | 0.0014728 | 0.00089768 | 0.00046513 | 0.00089768
1 | 782.4 | 0.0007378 | 0.00081619 | 0.0013347 | 0.0014554 | 0.00077734 | 0.00077734 | 0.0014705 | 0.00089674 | 0.00046463 | 0.00089674
1 | 782.6 | 0.00073674 | 0.00081488 | 0.0013329 | 0.0014533 | 0.00077613 | 0.00077613 | 0.0014682 | 0.00089579 | 0.00046413 | 0.00089579
1 | 782.8 | 0.00073567 | 0.00081356 | 0.0013311 | 0.0014511 | 0.00077494 | 0.00077494 | 0.0014659 | 0.00089486 | 0.00046363 | 0.00089486
1 | 783 | 0.00073461 | 0.00081225 | 0.0013293 | 0.0014489 | 0.00077374 | 0.00077374 | 0.0014637 | 0.00089392 | 0.00046313 | 0.00089392
1 | 783.2 | 0.00073356 | 0.00081094 | 0.0013275 | 0.0014467 | 0.00077255 | 0.00077255 | 0.0014614 | 0.00089298 | 0.00046264 | 0.00089298
1 | 783.4 | 0.0007325 | 0.00080964 | 0.0013257 | 0.0014446 | 0.00077136 | 0.00077136 | 0.0014591 | 0.00089205 | 0.00046214 | 0.00089205
1 | 783.6 | 0.00073145 | 0.00080834 | 0.0013239 | 0.0014424 | 0.00077017 | 0.00077017 | 0.0014569 | 0.00089111 | 0.00046165 | 0.00089111
1 | 783.8 | 0.0007304 | 0.00080704 | 0.0013221 | 0.0014403 | 0.00076899 | 0.00076899 | 0.0014546 | 0.00089018 | 0.00046115 | 0.00089018
1 | 784 | 0.00072935 | 0.00080574 | 0.0013203 | 0.0014381 | 0.00076781 | 0.00076781 | 0.0014524 | 0.00088925 | 0.00046066 | 0.00088925
1 | 784.2 | 0.0007283 | 0.00080445 | 0.0013185 | 0.001436 | 0.00076663 | 0.00076663 | 0.0014501 | 0.00088832 | 0.00046017 | 0.00088832
1 | 784.4 | 0.00072726 | 0.00080316 | 0.0013167 | 0.0014338 | 0.00076545 | 0.00076545 | 0.0014479 | 0.00088739 | 0.00045967 | 0.00088739
1 | 784.6 | 0.00072621 | 0.00080188 | 0.001315 | 0.0014317 | 0.00076428 | 0.00076428 | 0.0014457 | 0.00088646 | 0.00045918 | 0.00088646
1 | 784.8 | 0.00072517 | 0.00080059 | 0.0013132 | 0.0014296 | 0.00076311 | 0.00076311 | 0.0014434 | 0.00088554 | 0.00045869 | 0.00088554
1 | 785 | 0.00072414 | 0.00079931 | 0.0013114 | 0.0014274 | 0.00076194 | 0.00076194 | 0.0014412 | 0.00088461 | 0.0004582 | 0.00088461
1 | 785.2 | 0.0007231 | 0.00079804 | 0.0013097 | 0.0014253 | 0.00076078 | 0.00076078 | 0.001439 | 0.00088369 | 0.00045771 | 0.00088369
1 | 785.4 | 0.00072207 | 0.00079676 | 0.0013079 | 0.0014232 | 0.00075961 | 0.00075961 | 0.0014368 | 0.00088277 | 0.00045722 | 0.00088277
1 | 785.6 | 0.00072104 | 0.00079549 | 0.0013061 | 0.0014211 | 0.00075845 | 0.00075845 | 0.0014346 | 0.00088185 | 0.00045674 | 0.00088185
1 | 785.8 | 0.00072001 | 0.00079423 | 0.0013044 | 0.001419 | 0.0007573 | 0.0007573 | 0.0014324 | 0.00088093 | 0.00045625 | 0.00088093
1 | 786 | 0.00071898 | 0.00079296 | 0.0013026 | 0.0014169 | 0.00075614 | 0.00075614 | 0.0014302 | 0.00088001 | 0.00045576 | 0.00088001
1 | 786.2 | 0.00071795 | 0.0007917 | 0.0013009 | 0.0014148 | 0.00075499 | 0.00075499 | 0.001428 | 0.0008791 | 0.00045528 | 0.0008791
1 | 786.4 | 0.00071693 | 0.00079044 | 0.0012991 | 0.0014127 | 0.00075384 | 0.00075384 | 0.0014258 | 0.00087818 | 0.00045479 | 0.00087818
1 | 786.6 | 0.00071591 | 0.00078919 | 0.0012974 | 0.0014106 | 0.0007527 | 0.0007527 | 0.0014236 | 0.00087727 | 0.00045431 | 0.00087727
1 | 786.8 | 0.00071489 | 0.00078793 | 0.0012957 | 0.0014085 | 0.00075155 | 0.00075155 | 0.0014215 | 0.00087636 | 0.00045383 | 0.00087636
1 | 787 | 0.00071387 | 0.00078669 | 0.0012939 | 0.0014064 | 0.00075041 | 0.00075041 | 0.0014193 | 0.00087544 | 0.00045334 | 0.00087544
1 | 787.2 | 0.00071286 | 0.00078544 | 0.0012922 | 0.0014044 | 0.00074927 | 0.00074927 | 0.0014171 | 0.00087454 | 0.00045286 | 0.00087454
1 | 787.4 | 0.00071185 | 0.0007842 | 0.0012905 | 0.0014023 | 0.00074814 | 0.00074814 | 0.001415 | 0.00087363 | 0.00045238 | 0.00087363
1 | 787.6 | 0.00071084 | 0.00078296 | 0.0012888 | 0.0014002 | 0.000747 | 0.000747 | 0.0014128 | 0.00087272 | 0.0004519 | 0.00087272
1 | 787.8 | 0.00070983 | 0.00078172 | 0.001287 | 0.0013982 | 0.00074587 | 0.00074587 | 0.0014107 | 0.00087181 | 0.00045142 | 0.00087181
1 | 788 | 0.00070882 | 0.00078048 | 0.0012853 | 0.0013961 | 0.00074474 | 0.00074474 | 0.0014085 | 0.00087091 | 0.00045094 | 0.00087091
1 | 788.2 | 0.00070782 | 0.00077925 | 0.0012836 | 0.0013941 | 0.00074362 | 0.00074362 | 0.0014064 | 0.00087001 | 0.00045046 | 0.00087001
1 | 788.4 | 0.00070682 | 0.00077802 | 0.0012819 | 0.001392 | 0.00074249 | 0.00074249 | 0.0014043 | 0.00086911 | 0.00044999 | 0.00086911
1 | 788.6 | 0.00070582 | 0.0007768 | 0.0012802 | 0.00139 | 0.00074137 | 0.00074137 | 0.0014022 | 0.00086821 | 0.00044951 | 0.00086821
1 | 788.8 | 0.00070482 | 0.00077557 | 0.0012785 | 0.0013879 | 0.00074026 | 0.00074026 | 0.0014 | 0.00086731 | 0.00044903 | 0.00086731
1 | 789 | 0.00070382 | 0.00077435 | 0.0012768 | 0.0013859 | 0.00073914 | 0.00073914 | 0.0013979 | 0.00086641 | 0.00044856 | 0.00086641
1 | 789.2 | 0.00070283 | 0.00077314 | 0.0012751 | 0.0013839 | 0.00073803 | 0.00073803 | 0.0013958 | 0.00086551 | 0.00044808 | 0.00086551
1 | 789.4 | 0.00070184 | 0.00077192 | 0.0012734 | 0.0013819 | 0.00073692 | 0.00073692 | 0.0013937 | 0.00086462 | 0.00044761 | 0.00086462
1 | 789.6 | 0.00070085 | 0.00077071 | 0.0012717 | 0.0013798 | 0.00073581 | 0.00073581 | 0.0013916 | 0.00086373 | 0.00044714 | 0.00086373
1 | 789.8 | 0.00069986 | 0.0007695 | 0.00127 | 0.0013778 | 0.0007347 | 0.0007347 | 0.0013895 | 0.00086283 | 0.00044666 | 0.00086283
1 | 790 | 0.00069887 | 0.0007683 | 0.0012683 | 0.0013758 | 0.0007336 | 0.0007336 | 0.0013874 | 0.00086194 | 0.00044619 | 0.00086194
1 | 790.2 | 0.00069789 | 0.0007671 | 0.0012666 | 0.0013738 | 0.0007325 | 0.0007325 | 0.0013853 | 0.00086105 | 0.00044572 | 0.00086105
1 | 790.4 | 0.00069691 | 0.0007659 | 0.001265 | 0.0013718 | 0.0007314 | 0.0007314 | 0.0013832 | 0.00086016 | 0.00044525 | 0.00086016
1 | 790.6 | 0.00069593 | 0.0007647 | 0.0012633 | 0.0013698 | 0.00073031 | 0.00073031 | 0.0013812 | 0.00085928 | 0.00044478 | 0.00085928
1 | 790.8 | 0.00069495 | 0.0007635 | 0.0012616 | 0.0013678 | 0.00072921 | 0.00072921 | 0.0013791 | 0.00085839 | 0.00044431 | 0.00085839
1 | 791 | 0.00069397 | 0.00076231 | 0.00126 | 0.0013658 | 0.00072812 | 0.00072812 | 0.001377 | 0.00085751 | 0.00044384 | 0.00085751
1 | 791.2 | 0.000693 | 0.00076112 | 0.0012583 | 0.0013638 | 0.00072703 | 0.00072703 | 0.001375 | 0.00085662 | 0.00044337 | 0.00085662
1 | 791.4 | 0.00069203 | 0.00075994 | 0.0012566 | 0.0013619 | 0.00072595 | 0.00072595 | 0.0013729 | 0.00085574 | 0.00044291 | 0.00085574
1 | 791.6 | 0.00069106 | 0.00075876 | 0.001255 | 0.0013599 | 0.00072487 | 0.00072487 | 0.0013709 | 0.00085486 | 0.00044244 | 0.00085486
1 | 791.8 | 0.00069009 | 0.00075758 | 0.0012533 | 0.0013579 | 0.00072378 | 0.00072378 | 0.0013688 | 0.00085398 | 0.00044198 | 0.00085398
1 | 792 | 0.00068913 | 0.0007564 | 0.0012517 | 0.0013559 | 0.00072271 | 0.00072271 | 0.0013668 | 0.0008531 | 0.00044151 | 0.0008531
1 | 792.2 | 0.00068816 | 0.00075522 | 0.00125 | 0.001354 | 0.00072163 | 0.00072163 | 0.0013647 | 0.00085223 | 0.00044105 | 0.00085223
1 | 792.4 | 0.0006872 | 0.00075405 | 0.0012484 | 0.001352 | 0.00072056 | 0.00072056 | 0.0013627 | 0.00085135 | 0.00044058 | 0.00085135
1 | 792.6 | 0.00068624 | 0.00075288 | 0.0012467 | 0.0013501 | 0.00071948 | 0.00071948 | 0.0013607 | 0.00085048 | 0.00044012 | 0.00085048
1 | 792.8 | 0.00068528 | 0.00075172 | 0.0012451 | 0.0013481 | 0.00071842 | 0.00071842 | 0.0013586 | 0.0008496 | 0.00043966 | 0.0008496
1 | 793 | 0.00068433 | 0.00075055 | 0.0012434 | 0.0013462 | 0.00071735 | 0.00071735 | 0.0013566 | 0.00084873 | 0.0004392 | 0.00084873
1 | 793.2 | 0.00068337 | 0.00074939 | 0.0012418 | 0.0013442 | 0.00071629 | 0.00071629 | 0.0013546 | 0.00084786 | 0.00043874 | 0.00084786
1 | 793.4 | 0.00068242 | 0.00074823 | 0.0012402 | 0.0013423 | 0.00071522 | 0.00071522 | 0.0013526 | 0.00084699 | 0.00043828 | 0.00084699
1 | 793.6 | 0.00068147 | 0.00074708 | 0.0012386 | 0.0013404 | 0.00071416 | 0.00071416 | 0.0013506 | 0.00084612 | 0.00043782 | 0.00084612
1 | 793.8 | 0.00068052 | 0.00074592 | 0.0012369 | 0.0013384 | 0.00071311 | 0.00071311 | 0.0013486 | 0.00084526 | 0.00043736 | 0.00084526
1 | 794 | 0.00067957 | 0.00074477 | 0.0012353 | 0.0013365 | 0.00071205 | 0.00071205 | 0.0013466 | 0.00084439 | 0.0004369 | 0.00084439
1 | 794.2 | 0.00067863 | 0.00074362 | 0.0012337 | 0.0013346 | 0.000711 | 0.000711 | 0.0013446 | 0.00084353 | 0.00043644 | 0.00084353
1 | 794.4 | 0.00067769 | 0.00074248 | 0.0012321 | 0.0013327 | 0.00070995 | 0.00070995 | 0.0013426 | 0.00084266 | 0.00043599 | 0.00084266
1 | 794.6 | 0.00067675 | 0.00074134 | 0.0012305 | 0.0013308 | 0.0007089 | 0.0007089 | 0.0013406 | 0.0008418 | 0.00043553 | 0.0008418
1 | 794.8 | 0.00067581 | 0.0007402 | 0.0012289 | 0.0013288 | 0.00070786 | 0.00070786 | 0.0013387 | 0.00084094 | 0.00043507 | 0.00084094
1 | 795 | 0.00067487 | 0.00073906 | 0.0012273 | 0.0013269 | 0.00070681 | 0.00070681 | 0.0013367 | 0.00084008 | 0.00043462 | 0.00084008
1 | 795.2 | 0.00067393 | 0.00073793 | 0.0012256 | 0.001325 | 0.00070577 | 0.00070577 | 0.0013347 | 0.00083922 | 0.00043417 | 0.00083922
1 | 795.4 | 0.000673 | 0.00073679 | 0.001224 | 0.0013231 | 0.00070473 | 0.00070473 | 0.0013328 | 0.00083837 | 0.00043371 | 0.00083837
1 | 795.6 | 0.00067207 | 0.00073566 | 0.0012225 | 0.0013213 | 0.0007037 | 0.0007037 | 0.0013308 | 0.00083751 | 0.00043326 | 0.00083751
1 | 795.8 | 0.00067114 | 0.00073454 | 0.0012209 | 0.0013194 | 0.00070266 | 0.00070266 | 0.0013288 | 0.00083666 | 0.00043281 | 0.00083666
1 | 796 | 0.00067021 | 0.00073341 | 0.0012193 | 0.0013175 | 0.00070163 | 0.00070163 | 0.0013269 | 0.0008358 | 0.00043236 | 0.0008358
1 | 796.2 | 0.00066929 | 0.00073229 | 0.0012177 | 0.0013156 | 0.0007006 | 0.0007006 | 0.0013249 | 0.00083495 | 0.00043191 | 0.00083495
1 | 796.4 | 0.00066836 | 0.00073117 | 0.0012161 | 0.0013137 | 0.00069958 | 0.00069958 | 0.001323 | 0.0008341 | 0.00043146 | 0.0008341
1 | 796.6 | 0.00066744 | 0.00073006 | 0.0012145 | 0.0013119 | 0.00069855 | 0.00069855 | 0.0013211 | 0.00083325 | 0.00043101 | 0.00083325
1 | 796.8 | 0.00066652 | 0.00072894 | 0.0012129 | 0.00131 | 0.00069753 | 0.00069753 | 0.0013191 | 0.0008324 | 0.00043056 | 0.0008324
1 | 797 | 0.0006656 | 0.00072783 | 0.0012114 | 0.0013081 | 0.00069651 | 0.00069651 | 0.0013172 | 0.00083156 | 0.00043011 | 0.00083156
1 | 797.2 | 0.00066469 | 0.00072672 | 0.0012098 | 0.0013063 | 0.00069549 | 0.00069549 | 0.0013153 | 0.00083071 | 0.00042966 | 0.00083071
1 | 797.4 | 0.00066377 | 0.00072562 | 0.0012082 | 0.0013044 | 0.00069447 | 0.00069447 | 0.0013134 | 0.00082987 | 0.00042922 | 0.00082987
1 | 797.6 | 0.00066286 | 0.00072451 | 0.0012066 | 0.0013026 | 0.00069346 | 0.00069346 | 0.0013114 | 0.00082902 | 0.00042877 | 0.00082902
1 | 797.8 | 0.00066195 | 0.00072341 | 0.0012051 | 0.0013007 | 0.00069245 | 0.00069245 | 0.0013095 | 0.00082818 | 0.00042833 | 0.00082818
1 | 798 | 0.00066104 | 0.00072231 | 0.0012035 | 0.0012989 | 0.00069144 | 0.00069144 | 0.0013076 | 0.00082734 | 0.00042788 | 0.00082734
1 | 798.2 | 0.00066013 | 0.00072122 | 0.001202 | 0.001297 | 0.00069043 | 0.00069043 | 0.0013057 | 0.0008265 | 0.00042744 | 0.0008265
1 | 798.4 | 0.00065923 | 0.00072012 | 0.0012004 | 0.0012952 | 0.00068943 | 0.00068943 | 0.0013038 | 0.00082566 | 0.00042699 | 0.00082566
1 | 798.6 | 0.00065832 | 0.00071903 | 0.0011989 | 0.0012933 | 0.00068843 | 0.00068843 | 0.0013019 | 0.00082482 | 0.00042655 | 0.00082482
1 | 798.8 | 0.00065742 | 0.00071794 | 0.0011973 | 0.0012915 | 0.00068743 | 0.00068743 | 0.0013 | 0.00082399 | 0.00042611 | 0.00082399
1 | 799 | 0.00065652 | 0.00071686 | 0.0011958 | 0.0012897 | 0.00068643 | 0.00068643 | 0.0012982 | 0.00082315 | 0.00042567 | 0.00082315
1 | 799.2 | 0.00065562 | 0.00071577 | 0.0011942 | 0.0012879 | 0.00068543 | 0.00068543 | 0.0012963 | 0.00082232 | 0.00042523 | 0.00082232
1 | 799.4 | 0.00065472 | 0.00071469 | 0.0011927 | 0.0012861 | 0.00068444 | 0.00068444 | 0.0012944 | 0.00082149 | 0.00042479 | 0.00082149
1 | 799.6 | 0.00065383 | 0.00071361 | 0.0011911 | 0.0012842 | 0.00068345 | 0.00068345 | 0.0012925 | 0.00082065 | 0.00042435 | 0.00082065
1 | 799.8 | 0.00065294 | 0.00071254 | 0.0011896 | 0.0012824 | 0.00068246 | 0.00068246 | 0.0012907 | 0.00081982 | 0.00042391 | 0.00081982
1 | 800 | 0.00065204 | 0.00071146 | 0.0011881 | 0.0012806 | 0.00068147 | 0.00068147 | 0.0012888 | 0.000819 | 0.00042347 | 0.000819

## Analysis
Analysis of the vibrational modes into percentage contributions for molecules and internal/external modes
| Mode | Frequency (cm-1) | Centre of mass % | Rotational % | Vibrational % | Molecule 0 %
1 | 0 | -0.031107 | 99.6381 | 0.24126 | 0.12063 | 100
1 | 1 | -0.031107 | 99.6381 | 0.24126 | 0.12063 | 100
1 | 2 | -0.031107 | 99.6381 | 0.24126 | 0.12063 | 100
1 | 3 | 388.2821 | 0.36189 | 66.4254 | 33.2127 | 100
1 | 4 | 388.2821 | 0.36189 | 66.4254 | 33.2127 | 100
1 | 5 | 388.2821 | 0.36189 | 66.4254 | 33.2127 | 100

## Single Crystal
Single crystal mode | Thick slab
Minimum frequency | 100
Maximum frequency | 400
Frequency increment | 0.2
Plot title | Single crystal Thick slab
Surface definition (h) | 0
Surface definition (k) | 0
Surface definition (l) | 1
Azimuthal angle | 0
Angle of incidence | 45
Superstrate dielectric | 1
Substrate dielectric | 1
Film thickness(mu) | 10

## Crystal R&T
| frequencies (cm-1) | R_p | R_s | T_p | T_s
1 | 100 | 0.16195 | 0.40243 | 0.83805 | 0.59757
1 | 100.2 | 0.16198 | 0.40247 | 0.83802 | 0.59753
1 | 100.4 | 0.16201 | 0.40251 | 0.83799 | 0.59749
1 | 100.6 | 0.16205 | 0.40255 | 0.83795 | 0.59745
1 | 100.8 | 0.16208 | 0.40259 | 0.83792 | 0.59741
1 | 101 | 0.16211 | 0.40263 | 0.83789 | 0.59737
1 | 101.2 | 0.16214 | 0.40267 | 0.83786 | 0.59733
1 | 101.4 | 0.16217 | 0.40271 | 0.83783 | 0.59729
1 | 101.6 | 0.16221 | 0.40275 | 0.83779 | 0.59725
1 | 101.8 | 0.16224 | 0.40279 | 0.83776 | 0.59721
1 | 102 | 0.16227 | 0.40283 | 0.83773 | 0.59717
1 | 102.2 | 0.16231 | 0.40287 | 0.83769 | 0.59713
1 | 102.4 | 0.16234 | 0.40291 | 0.83766 | 0.59709
1 | 102.6 | 0.16237 | 0.40295 | 0.83763 | 0.59705
1 | 102.8 | 0.1624 | 0.40299 | 0.8376 | 0.59701
1 | 103 | 0.16244 | 0.40303 | 0.83756 | 0.59697
1 | 103.2 | 0.16247 | 0.40308 | 0.83753 | 0.59692
1 | 103.4 | 0.1625 | 0.40312 | 0.8375 | 0.59688
1 | 103.6 | 0.16254 | 0.40316 | 0.83746 | 0.59684
1 | 103.8 | 0.16257 | 0.4032 | 0.83743 | 0.5968
1 | 104 | 0.1626 | 0.40324 | 0.8374 | 0.59676
1 | 104.2 | 0.16264 | 0.40328 | 0.83736 | 0.59672
1 | 104.4 | 0.16267 | 0.40332 | 0.83733 | 0.59668
1 | 104.6 | 0.1627 | 0.40337 | 0.8373 | 0.59663
1 | 104.8 | 0.16274 | 0.40341 | 0.83726 | 0.59659
1 | 105 | 0.16277 | 0.40345 | 0.83723 | 0.59655
1 | 105.2 | 0.16281 | 0.40349 | 0.83719 | 0.59651
1 | 105.4 | 0.16284 | 0.40353 | 0.83716 | 0.59647
1 | 105.6 | 0.16287 | 0.40358 | 0.83713 | 0.59642
1 | 105.8 | 0.16291 | 0.40362 | 0.83709 | 0.59638
1 | 106 | 0.16294 | 0.40366 | 0.83706 | 0.59634
1 | 106.2 | 0.16298 | 0.4037 | 0.83702 | 0.5963
1 | 106.4 | 0.16301 | 0.40375 | 0.83699 | 0.59625
1 | 106.6 | 0.16305 | 0.40379 | 0.83695 | 0.59621
1 | 106.8 | 0.16308 | 0.40383 | 0.83692 | 0.59617
1 | 107 | 0.16311 | 0.40387 | 0.83689 | 0.59613
1 | 107.2 | 0.16315 | 0.40392 | 0.83685 | 0.59608
1 | 107.4 | 0.16318 | 0.40396 | 0.83682 | 0.59604
1 | 107.6 | 0.16322 | 0.404 | 0.83678 | 0.596
1 | 107.8 | 0.16325 | 0.40405 | 0.83675 | 0.59595
1 | 108 | 0.16329 | 0.40409 | 0.83671 | 0.59591
1 | 108.2 | 0.16332 | 0.40413 | 0.83668 | 0.59587
1 | 108.4 | 0.16336 | 0.40418 | 0.83664 | 0.59582
1 | 108.6 | 0.16339 | 0.40422 | 0.83661 | 0.59578
1 | 108.8 | 0.16343 | 0.40426 | 0.83657 | 0.59574
1 | 109 | 0.16346 | 0.40431 | 0.83654 | 0.59569
1 | 109.2 | 0.1635 | 0.40435 | 0.8365 | 0.59565
1 | 109.4 | 0.16354 | 0.4044 | 0.83646 | 0.5956
1 | 109.6 | 0.16357 | 0.40444 | 0.83643 | 0.59556
1 | 109.8 | 0.16361 | 0.40448 | 0.83639 | 0.59552
1 | 110 | 0.16364 | 0.40453 | 0.83636 | 0.59547
1 | 110.2 | 0.16368 | 0.40457 | 0.83632 | 0.59543
1 | 110.4 | 0.16372 | 0.40462 | 0.83628 | 0.59538
1 | 110.6 | 0.16375 | 0.40466 | 0.83625 | 0.59534
1 | 110.8 | 0.16379 | 0.40471 | 0.83621 | 0.59529
1 | 111 | 0.16382 | 0.40475 | 0.83618 | 0.59525
1 | 111.2 | 0.16386 | 0.4048 | 0.83614 | 0.5952
1 | 111.4 | 0.1639 | 0.40484 | 0.8361 | 0.59516
1 | 111.6 | 0.16393 | 0.40489 | 0.83607 | 0.59511
1 | 111.8 | 0.16397 | 0.40493 | 0.83603 | 0.59507
1 | 112 | 0.16401 | 0.40498 | 0.83599 | 0.59502
1 | 112.2 | 0.16404 | 0.40502 | 0.83596 | 0.59498
1 | 112.4 | 0.16408 | 0.40507 | 0.83592 | 0.59493
1 | 112.6 | 0.16412 | 0.40511 | 0.83588 | 0.59489
1 | 112.8 | 0.16415 | 0.40516 | 0.83585 | 0.59484
1 | 113 | 0.16419 | 0.40521 | 0.83581 | 0.59479
1 | 113.2 | 0.16423 | 0.40525 | 0.83577 | 0.59475
1 | 113.4 | 0.16427 | 0.4053 | 0.83573 | 0.5947
1 | 113.6 | 0.1643 | 0.40534 | 0.8357 | 0.59466
1 | 113.8 | 0.16434 | 0.40539 | 0.83566 | 0.59461
1 | 114 | 0.16438 | 0.40544 | 0.83562 | 0.59456
1 | 114.2 | 0.16442 | 0.40548 | 0.83558 | 0.59452
1 | 114.4 | 0.16445 | 0.40553 | 0.83555 | 0.59447
1 | 114.6 | 0.16449 | 0.40558 | 0.83551 | 0.59442
1 | 114.8 | 0.16453 | 0.40562 | 0.83547 | 0.59438
1 | 115 | 0.16457 | 0.40567 | 0.83543 | 0.59433
1 | 115.2 | 0.16461 | 0.40572 | 0.83539 | 0.59428
1 | 115.4 | 0.16464 | 0.40576 | 0.83536 | 0.59424
1 | 115.6 | 0.16468 | 0.40581 | 0.83532 | 0.59419
1 | 115.8 | 0.16472 | 0.40586 | 0.83528 | 0.59414
1 | 116 | 0.16476 | 0.4059 | 0.83524 | 0.5941
1 | 116.2 | 0.1648 | 0.40595 | 0.8352 | 0.59405
1 | 116.4 | 0.16484 | 0.406 | 0.83516 | 0.594
1 | 116.6 | 0.16487 | 0.40605 | 0.83513 | 0.59395
1 | 116.8 | 0.16491 | 0.40609 | 0.83509 | 0.59391
1 | 117 | 0.16495 | 0.40614 | 0.83505 | 0.59386
1 | 117.2 | 0.16499 | 0.40619 | 0.83501 | 0.59381
1 | 117.4 | 0.16503 | 0.40624 | 0.83497 | 0.59376
1 | 117.6 | 0.16507 | 0.40629 | 0.83493 | 0.59371
1 | 117.8 | 0.16511 | 0.40633 | 0.83489 | 0.59367
1 | 118 | 0.16515 | 0.40638 | 0.83485 | 0.59362
1 | 118.2 | 0.16519 | 0.40643 | 0.83481 | 0.59357
1 | 118.4 | 0.16523 | 0.40648 | 0.83477 | 0.59352
1 | 118.6 | 0.16527 | 0.40653 | 0.83473 | 0.59347
1 | 118.8 | 0.1653 | 0.40658 | 0.8347 | 0.59342
1 | 119 | 0.16534 | 0.40663 | 0.83466 | 0.59337
1 | 119.2 | 0.16538 | 0.40667 | 0.83462 | 0.59333
1 | 119.4 | 0.16542 | 0.40672 | 0.83458 | 0.59328
1 | 119.6 | 0.16546 | 0.40677 | 0.83454 | 0.59323
1 | 119.8 | 0.1655 | 0.40682 | 0.8345 | 0.59318
1 | 120 | 0.16554 | 0.40687 | 0.83446 | 0.59313
1 | 120.2 | 0.16558 | 0.40692 | 0.83442 | 0.59308
1 | 120.4 | 0.16562 | 0.40697 | 0.83438 | 0.59303
1 | 120.6 | 0.16567 | 0.40702 | 0.83433 | 0.59298
1 | 120.8 | 0.16571 | 0.40707 | 0.83429 | 0.59293
1 | 121 | 0.16575 | 0.40712 | 0.83425 | 0.59288
1 | 121.2 | 0.16579 | 0.40717 | 0.83421 | 0.59283
1 | 121.4 | 0.16583 | 0.40722 | 0.83417 | 0.59278
1 | 121.6 | 0.16587 | 0.40727 | 0.83413 | 0.59273
1 | 121.8 | 0.16591 | 0.40732 | 0.83409 | 0.59268
1 | 122 | 0.16595 | 0.40737 | 0.83405 | 0.59263
1 | 122.2 | 0.16599 | 0.40742 | 0.83401 | 0.59258
1 | 122.4 | 0.16603 | 0.40747 | 0.83397 | 0.59253
1 | 122.6 | 0.16607 | 0.40752 | 0.83393 | 0.59248
1 | 122.8 | 0.16612 | 0.40757 | 0.83388 | 0.59243
1 | 123 | 0.16616 | 0.40762 | 0.83384 | 0.59238
1 | 123.2 | 0.1662 | 0.40767 | 0.8338 | 0.59233
1 | 123.4 | 0.16624 | 0.40773 | 0.83376 | 0.59227
1 | 123.6 | 0.16628 | 0.40778 | 0.83372 | 0.59222
1 | 123.8 | 0.16632 | 0.40783 | 0.83368 | 0.59217
1 | 124 | 0.16637 | 0.40788 | 0.83363 | 0.59212
1 | 124.2 | 0.16641 | 0.40793 | 0.83359 | 0.59207
1 | 124.4 | 0.16645 | 0.40798 | 0.83355 | 0.59202
1 | 124.6 | 0.16649 | 0.40803 | 0.83351 | 0.59197
1 | 124.8 | 0.16653 | 0.40809 | 0.83347 | 0.59191
1 | 125 | 0.16658 | 0.40814 | 0.83342 | 0.59186
1 | 125.2 | 0.16662 | 0.40819 | 0.83338 | 0.59181
1 | 125.4 | 0.16666 | 0.40824 | 0.83334 | 0.59176
1 | 125.6 | 0.1667 | 0.40829 | 0.8333 | 0.59171
1 | 125.8 | 0.16675 | 0.40835 | 0.83325 | 0.59165
1 | 126 | 0.16679 | 0.4084 | 0.83321 | 0.5916
1 | 126.2 | 0.16683 | 0.40845 | 0.83317 | 0.59155
1 | 126.4 | 0.16688 | 0.40851 | 0.83312 | 0.59149
1 | 126.6 | 0.16692 | 0.40856 | 0.83308 | 0.59144
1 | 126.8 | 0.16696 | 0.40861 | 0.83304 | 0.59139
1 | 127 | 0.16701 | 0.40866 | 0.83299 | 0.59134
1 | 127.2 | 0.16705 | 0.40872 | 0.83295 | 0.59128
1 | 127.4 | 0.16709 | 0.40877 | 0.83291 | 0.59123
1 | 127.6 | 0.16714 | 0.40882 | 0.83286 | 0.59118
1 | 127.8 | 0.16718 | 0.40888 | 0.83282 | 0.59112
1 | 128 | 0.16722 | 0.40893 | 0.83278 | 0.59107
1 | 128.2 | 0.16727 | 0.40898 | 0.83273 | 0.59102
1 | 128.4 | 0.16731 | 0.40904 | 0.83269 | 0.59096
1 | 128.6 | 0.16736 | 0.40909 | 0.83264 | 0.59091
1 | 128.8 | 0.1674 | 0.40915 | 0.8326 | 0.59085
1 | 129 | 0.16744 | 0.4092 | 0.83256 | 0.5908
1 | 129.2 | 0.16749 | 0.40925 | 0.83251 | 0.59075
1 | 129.4 | 0.16753 | 0.40931 | 0.83247 | 0.59069
1 | 129.6 | 0.16758 | 0.40936 | 0.83242 | 0.59064
1 | 129.8 | 0.16762 | 0.40942 | 0.83238 | 0.59058
1 | 130 | 0.16767 | 0.40947 | 0.83233 | 0.59053
1 | 130.2 | 0.16771 | 0.40953 | 0.83229 | 0.59047
1 | 130.4 | 0.16776 | 0.40958 | 0.83224 | 0.59042
1 | 130.6 | 0.1678 | 0.40964 | 0.8322 | 0.59036
1 | 130.8 | 0.16785 | 0.40969 | 0.83215 | 0.59031
1 | 131 | 0.16789 | 0.40975 | 0.83211 | 0.59025
1 | 131.2 | 0.16794 | 0.4098 | 0.83206 | 0.5902
1 | 131.4 | 0.16798 | 0.40986 | 0.83202 | 0.59014
1 | 131.6 | 0.16803 | 0.40991 | 0.83197 | 0.59009
1 | 131.8 | 0.16807 | 0.40997 | 0.83193 | 0.59003
1 | 132 | 0.16812 | 0.41002 | 0.83188 | 0.58998
1 | 132.2 | 0.16817 | 0.41008 | 0.83183 | 0.58992
1 | 132.4 | 0.16821 | 0.41014 | 0.83179 | 0.58986
1 | 132.6 | 0.16826 | 0.41019 | 0.83174 | 0.58981
1 | 132.8 | 0.1683 | 0.41025 | 0.8317 | 0.58975
1 | 133 | 0.16835 | 0.4103 | 0.83165 | 0.5897
1 | 133.2 | 0.1684 | 0.41036 | 0.8316 | 0.58964
1 | 133.4 | 0.16844 | 0.41042 | 0.83156 | 0.58958
1 | 133.6 | 0.16849 | 0.41047 | 0.83151 | 0.58953
1 | 133.8 | 0.16854 | 0.41053 | 0.83146 | 0.58947
1 | 134 | 0.16858 | 0.41059 | 0.83142 | 0.58941
1 | 134.2 | 0.16863 | 0.41064 | 0.83137 | 0.58936
1 | 134.4 | 0.16868 | 0.4107 | 0.83132 | 0.5893
1 | 134.6 | 0.16872 | 0.41076 | 0.83128 | 0.58924
1 | 134.8 | 0.16877 | 0.41082 | 0.83123 | 0.58918
1 | 135 | 0.16882 | 0.41087 | 0.83118 | 0.58913
1 | 135.2 | 0.16886 | 0.41093 | 0.83114 | 0.58907
1 | 135.4 | 0.16891 | 0.41099 | 0.83109 | 0.58901
1 | 135.6 | 0.16896 | 0.41105 | 0.83104 | 0.58895
1 | 135.8 | 0.16901 | 0.4111 | 0.83099 | 0.5889
1 | 136 | 0.16905 | 0.41116 | 0.83095 | 0.58884
1 | 136.2 | 0.1691 | 0.41122 | 0.8309 | 0.58878
1 | 136.4 | 0.16915 | 0.41128 | 0.83085 | 0.58872
1 | 136.6 | 0.1692 | 0.41134 | 0.8308 | 0.58866
1 | 136.8 | 0.16925 | 0.4114 | 0.83075 | 0.5886
1 | 137 | 0.16929 | 0.41145 | 0.83071 | 0.58855
1 | 137.2 | 0.16934 | 0.41151 | 0.83066 | 0.58849
1 | 137.4 | 0.16939 | 0.41157 | 0.83061 | 0.58843
1 | 137.6 | 0.16944 | 0.41163 | 0.83056 | 0.58837
1 | 137.8 | 0.16949 | 0.41169 | 0.83051 | 0.58831
1 | 138 | 0.16954 | 0.41175 | 0.83046 | 0.58825
1 | 138.2 | 0.16959 | 0.41181 | 0.83041 | 0.58819
1 | 138.4 | 0.16963 | 0.41187 | 0.83037 | 0.58813
1 | 138.6 | 0.16968 | 0.41193 | 0.83032 | 0.58807
1 | 138.8 | 0.16973 | 0.41199 | 0.83027 | 0.58801
1 | 139 | 0.16978 | 0.41205 | 0.83022 | 0.58795
1 | 139.2 | 0.16983 | 0.41211 | 0.83017 | 0.58789
1 | 139.4 | 0.16988 | 0.41217 | 0.83012 | 0.58783
1 | 139.6 | 0.16993 | 0.41223 | 0.83007 | 0.58777
1 | 139.8 | 0.16998 | 0.41229 | 0.83002 | 0.58771
1 | 140 | 0.17003 | 0.41235 | 0.82997 | 0.58765
1 | 140.2 | 0.17008 | 0.41241 | 0.82992 | 0.58759
1 | 140.4 | 0.17013 | 0.41247 | 0.82987 | 0.58753
1 | 140.6 | 0.17018 | 0.41253 | 0.82982 | 0.58747
1 | 140.8 | 0.17023 | 0.41259 | 0.82977 | 0.58741
1 | 141 | 0.17028 | 0.41265 | 0.82972 | 0.58735
1 | 141.2 | 0.17033 | 0.41271 | 0.82967 | 0.58729
1 | 141.4 | 0.17038 | 0.41277 | 0.82962 | 0.58723
1 | 141.6 | 0.17043 | 0.41283 | 0.82957 | 0.58717
1 | 141.8 | 0.17048 | 0.41289 | 0.82952 | 0.58711
1 | 142 | 0.17053 | 0.41296 | 0.82947 | 0.58704
1 | 142.2 | 0.17058 | 0.41302 | 0.82942 | 0.58698
1 | 142.4 | 0.17063 | 0.41308 | 0.82937 | 0.58692
1 | 142.6 | 0.17068 | 0.41314 | 0.82932 | 0.58686
1 | 142.8 | 0.17074 | 0.4132 | 0.82926 | 0.5868
1 | 143 | 0.17079 | 0.41326 | 0.82921 | 0.58674
1 | 143.2 | 0.17084 | 0.41333 | 0.82916 | 0.58667
1 | 143.4 | 0.17089 | 0.41339 | 0.82911 | 0.58661
1 | 143.6 | 0.17094 | 0.41345 | 0.82906 | 0.58655
1 | 143.8 | 0.17099 | 0.41351 | 0.82901 | 0.58649
1 | 144 | 0.17105 | 0.41358 | 0.82895 | 0.58642
1 | 144.2 | 0.1711 | 0.41364 | 0.8289 | 0.58636
1 | 144.4 | 0.17115 | 0.4137 | 0.82885 | 0.5863
1 | 144.6 | 0.1712 | 0.41376 | 0.8288 | 0.58624
1 | 144.8 | 0.17125 | 0.41383 | 0.82875 | 0.58617
1 | 145 | 0.17131 | 0.41389 | 0.82869 | 0.58611
1 | 145.2 | 0.17136 | 0.41395 | 0.82864 | 0.58605
1 | 145.4 | 0.17141 | 0.41402 | 0.82859 | 0.58598
1 | 145.6 | 0.17146 | 0.41408 | 0.82854 | 0.58592
1 | 145.8 | 0.17152 | 0.41415 | 0.82848 | 0.58585
1 | 146 | 0.17157 | 0.41421 | 0.82843 | 0.58579
1 | 146.2 | 0.17162 | 0.41427 | 0.82838 | 0.58573
1 | 146.4 | 0.17168 | 0.41434 | 0.82832 | 0.58566
1 | 146.6 | 0.17173 | 0.4144 | 0.82827 | 0.5856
1 | 146.8 | 0.17178 | 0.41447 | 0.82822 | 0.58553
1 | 147 | 0.17184 | 0.41453 | 0.82816 | 0.58547
1 | 147.2 | 0.17189 | 0.41459 | 0.82811 | 0.58541
1 | 147.4 | 0.17194 | 0.41466 | 0.82806 | 0.58534
1 | 147.6 | 0.172 | 0.41472 | 0.828 | 0.58528
1 | 147.8 | 0.17205 | 0.41479 | 0.82795 | 0.58521
1 | 148 | 0.1721 | 0.41485 | 0.8279 | 0.58515
1 | 148.2 | 0.17216 | 0.41492 | 0.82784 | 0.58508
1 | 148.4 | 0.17221 | 0.41498 | 0.82779 | 0.58502
1 | 148.6 | 0.17227 | 0.41505 | 0.82773 | 0.58495
1 | 148.8 | 0.17232 | 0.41512 | 0.82768 | 0.58488
1 | 149 | 0.17238 | 0.41518 | 0.82762 | 0.58482
1 | 149.2 | 0.17243 | 0.41525 | 0.82757 | 0.58475
1 | 149.4 | 0.17249 | 0.41531 | 0.82751 | 0.58469
1 | 149.6 | 0.17254 | 0.41538 | 0.82746 | 0.58462
1 | 149.8 | 0.1726 | 0.41545 | 0.8274 | 0.58455
1 | 150 | 0.17265 | 0.41551 | 0.82735 | 0.58449
1 | 150.2 | 0.17271 | 0.41558 | 0.82729 | 0.58442
1 | 150.4 | 0.17276 | 0.41564 | 0.82724 | 0.58436
1 | 150.6 | 0.17282 | 0.41571 | 0.82718 | 0.58429
1 | 150.8 | 0.17287 | 0.41578 | 0.82713 | 0.58422
1 | 151 | 0.17293 | 0.41585 | 0.82707 | 0.58415
1 | 151.2 | 0.17298 | 0.41591 | 0.82702 | 0.58409
1 | 151.4 | 0.17304 | 0.41598 | 0.82696 | 0.58402
1 | 151.6 | 0.1731 | 0.41605 | 0.8269 | 0.58395
1 | 151.8 | 0.17315 | 0.41611 | 0.82685 | 0.58389
1 | 152 | 0.17321 | 0.41618 | 0.82679 | 0.58382
1 | 152.2 | 0.17326 | 0.41625 | 0.82674 | 0.58375
1 | 152.4 | 0.17332 | 0.41632 | 0.82668 | 0.58368
1 | 152.6 | 0.17338 | 0.41639 | 0.82662 | 0.58361
1 | 152.8 | 0.17343 | 0.41645 | 0.82657 | 0.58355
1 | 153 | 0.17349 | 0.41652 | 0.82651 | 0.58348
1 | 153.2 | 0.17355 | 0.41659 | 0.82645 | 0.58341
1 | 153.4 | 0.1736 | 0.41666 | 0.8264 | 0.58334
1 | 153.6 | 0.17366 | 0.41673 | 0.82634 | 0.58327
1 | 153.8 | 0.17372 | 0.4168 | 0.82628 | 0.5832
1 | 154 | 0.17378 | 0.41686 | 0.82622 | 0.58314
1 | 154.2 | 0.17383 | 0.41693 | 0.82617 | 0.58307
1 | 154.4 | 0.17389 | 0.417 | 0.82611 | 0.583
1 | 154.6 | 0.17395 | 0.41707 | 0.82605 | 0.58293
1 | 154.8 | 0.17401 | 0.41714 | 0.82599 | 0.58286
1 | 155 | 0.17406 | 0.41721 | 0.82594 | 0.58279
1 | 155.2 | 0.17412 | 0.41728 | 0.82588 | 0.58272
1 | 155.4 | 0.17418 | 0.41735 | 0.82582 | 0.58265
1 | 155.6 | 0.17424 | 0.41742 | 0.82576 | 0.58258
1 | 155.8 | 0.1743 | 0.41749 | 0.8257 | 0.58251
1 | 156 | 0.17436 | 0.41756 | 0.82564 | 0.58244
1 | 156.2 | 0.17442 | 0.41763 | 0.82558 | 0.58237
1 | 156.4 | 0.17447 | 0.4177 | 0.82553 | 0.5823
1 | 156.6 | 0.17453 | 0.41777 | 0.82547 | 0.58223
1 | 156.8 | 0.17459 | 0.41784 | 0.82541 | 0.58216
1 | 157 | 0.17465 | 0.41791 | 0.82535 | 0.58209
1 | 157.2 | 0.17471 | 0.41798 | 0.82529 | 0.58202
1 | 157.4 | 0.17477 | 0.41805 | 0.82523 | 0.58195
1 | 157.6 | 0.17483 | 0.41813 | 0.82517 | 0.58187
1 | 157.8 | 0.17489 | 0.4182 | 0.82511 | 0.5818
1 | 158 | 0.17495 | 0.41827 | 0.82505 | 0.58173
1 | 158.2 | 0.17501 | 0.41834 | 0.82499 | 0.58166
1 | 158.4 | 0.17507 | 0.41841 | 0.82493 | 0.58159
1 | 158.6 | 0.17513 | 0.41848 | 0.82487 | 0.58152
1 | 158.8 | 0.17519 | 0.41856 | 0.82481 | 0.58144
1 | 159 | 0.17525 | 0.41863 | 0.82475 | 0.58137
1 | 159.2 | 0.17531 | 0.4187 | 0.82469 | 0.5813
1 | 159.4 | 0.17537 | 0.41877 | 0.82463 | 0.58123
1 | 159.6 | 0.17543 | 0.41884 | 0.82457 | 0.58116
1 | 159.8 | 0.17549 | 0.41892 | 0.82451 | 0.58108
1 | 160 | 0.17555 | 0.41899 | 0.82445 | 0.58101
1 | 160.2 | 0.17561 | 0.41906 | 0.82439 | 0.58094
1 | 160.4 | 0.17568 | 0.41914 | 0.82432 | 0.58086
1 | 160.6 | 0.17574 | 0.41921 | 0.82426 | 0.58079
1 | 160.8 | 0.1758 | 0.41928 | 0.8242 | 0.58072
1 | 161 | 0.17586 | 0.41936 | 0.82414 | 0.58064
1 | 161.2 | 0.17592 | 0.41943 | 0.82408 | 0.58057
1 | 161.4 | 0.17598 | 0.4195 | 0.82402 | 0.5805
1 | 161.6 | 0.17605 | 0.41958 | 0.82395 | 0.58042
1 | 161.8 | 0.17611 | 0.41965 | 0.82389 | 0.58035
1 | 162 | 0.17617 | 0.41973 | 0.82383 | 0.58027
1 | 162.2 | 0.17623 | 0.4198 | 0.82377 | 0.5802
1 | 162.4 | 0.17629 | 0.41987 | 0.82371 | 0.58013
1 | 162.6 | 0.17636 | 0.41995 | 0.82364 | 0.58005
1 | 162.8 | 0.17642 | 0.42002 | 0.82358 | 0.57998
1 | 163 | 0.17648 | 0.4201 | 0.82352 | 0.5799
1 | 163.2 | 0.17655 | 0.42017 | 0.82345 | 0.57983
1 | 163.4 | 0.17661 | 0.42025 | 0.82339 | 0.57975
1 | 163.6 | 0.17667 | 0.42032 | 0.82333 | 0.57968
1 | 163.8 | 0.17674 | 0.4204 | 0.82326 | 0.5796
1 | 164 | 0.1768 | 0.42047 | 0.8232 | 0.57953
1 | 164.2 | 0.17686 | 0.42055 | 0.82314 | 0.57945
1 | 164.4 | 0.17693 | 0.42063 | 0.82307 | 0.57937
1 | 164.6 | 0.17699 | 0.4207 | 0.82301 | 0.5793
1 | 164.8 | 0.17705 | 0.42078 | 0.82295 | 0.57922
1 | 165 | 0.17712 | 0.42085 | 0.82288 | 0.57915
1 | 165.2 | 0.17718 | 0.42093 | 0.82282 | 0.57907
1 | 165.4 | 0.17725 | 0.42101 | 0.82275 | 0.57899
1 | 165.6 | 0.17731 | 0.42108 | 0.82269 | 0.57892
1 | 165.8 | 0.17738 | 0.42116 | 0.82262 | 0.57884
1 | 166 | 0.17744 | 0.42124 | 0.82256 | 0.57876
1 | 166.2 | 0.17751 | 0.42131 | 0.82249 | 0.57869
1 | 166.4 | 0.17757 | 0.42139 | 0.82243 | 0.57861
1 | 166.6 | 0.17764 | 0.42147 | 0.82236 | 0.57853
1 | 166.8 | 0.1777 | 0.42155 | 0.8223 | 0.57845
1 | 167 | 0.17777 | 0.42162 | 0.82223 | 0.57838
1 | 167.2 | 0.17783 | 0.4217 | 0.82217 | 0.5783
1 | 167.4 | 0.1779 | 0.42178 | 0.8221 | 0.57822
1 | 167.6 | 0.17796 | 0.42186 | 0.82204 | 0.57814
1 | 167.8 | 0.17803 | 0.42194 | 0.82197 | 0.57806
1 | 168 | 0.1781 | 0.42201 | 0.8219 | 0.57799
1 | 168.2 | 0.17816 | 0.42209 | 0.82184 | 0.57791
1 | 168.4 | 0.17823 | 0.42217 | 0.82177 | 0.57783
1 | 168.6 | 0.1783 | 0.42225 | 0.8217 | 0.57775
1 | 168.8 | 0.17836 | 0.42233 | 0.82164 | 0.57767
1 | 169 | 0.17843 | 0.42241 | 0.82157 | 0.57759
1 | 169.2 | 0.1785 | 0.42249 | 0.8215 | 0.57751
1 | 169.4 | 0.17856 | 0.42257 | 0.82144 | 0.57743
1 | 169.6 | 0.17863 | 0.42265 | 0.82137 | 0.57735
1 | 169.8 | 0.1787 | 0.42273 | 0.8213 | 0.57727
1 | 170 | 0.17876 | 0.42281 | 0.82124 | 0.57719
1 | 170.2 | 0.17883 | 0.42289 | 0.82117 | 0.57711
1 | 170.4 | 0.1789 | 0.42297 | 0.8211 | 0.57703
1 | 170.6 | 0.17897 | 0.42305 | 0.82103 | 0.57695
1 | 170.8 | 0.17904 | 0.42313 | 0.82096 | 0.57687
1 | 171 | 0.1791 | 0.42321 | 0.8209 | 0.57679
1 | 171.2 | 0.17917 | 0.42329 | 0.82083 | 0.57671
1 | 171.4 | 0.17924 | 0.42337 | 0.82076 | 0.57663
1 | 171.6 | 0.17931 | 0.42345 | 0.82069 | 0.57655
1 | 171.8 | 0.17938 | 0.42353 | 0.82062 | 0.57647
1 | 172 | 0.17945 | 0.42361 | 0.82055 | 0.57639
1 | 172.2 | 0.17952 | 0.42369 | 0.82048 | 0.57631
1 | 172.4 | 0.17958 | 0.42377 | 0.82042 | 0.57623
1 | 172.6 | 0.17965 | 0.42386 | 0.82035 | 0.57614
1 | 172.8 | 0.17972 | 0.42394 | 0.82028 | 0.57606
1 | 173 | 0.17979 | 0.42402 | 0.82021 | 0.57598
1 | 173.2 | 0.17986 | 0.4241 | 0.82014 | 0.5759
1 | 173.4 | 0.17993 | 0.42418 | 0.82007 | 0.57582
1 | 173.6 | 0.18 | 0.42427 | 0.82 | 0.57573
1 | 173.8 | 0.18007 | 0.42435 | 0.81993 | 0.57565
1 | 174 | 0.18014 | 0.42443 | 0.81986 | 0.57557
1 | 174.2 | 0.18021 | 0.42451 | 0.81979 | 0.57549
1 | 174.4 | 0.18028 | 0.4246 | 0.81972 | 0.5754
1 | 174.6 | 0.18035 | 0.42468 | 0.81965 | 0.57532
1 | 174.8 | 0.18042 | 0.42476 | 0.81958 | 0.57524
1 | 175 | 0.1805 | 0.42485 | 0.8195 | 0.57515
1 | 175.2 | 0.18057 | 0.42493 | 0.81943 | 0.57507
1 | 175.4 | 0.18064 | 0.42501 | 0.81936 | 0.57499
1 | 175.6 | 0.18071 | 0.4251 | 0.81929 | 0.5749
1 | 175.8 | 0.18078 | 0.42518 | 0.81922 | 0.57482
1 | 176 | 0.18085 | 0.42527 | 0.81915 | 0.57473
1 | 176.2 | 0.18092 | 0.42535 | 0.81908 | 0.57465
1 | 176.4 | 0.181 | 0.42544 | 0.819 | 0.57456
1 | 176.6 | 0.18107 | 0.42552 | 0.81893 | 0.57448
1 | 176.8 | 0.18114 | 0.42561 | 0.81886 | 0.57439
1 | 177 | 0.18121 | 0.42569 | 0.81879 | 0.57431
1 | 177.2 | 0.18128 | 0.42578 | 0.81872 | 0.57422
1 | 177.4 | 0.18136 | 0.42586 | 0.81864 | 0.57414
1 | 177.6 | 0.18143 | 0.42595 | 0.81857 | 0.57405
1 | 177.8 | 0.1815 | 0.42603 | 0.8185 | 0.57397
1 | 178 | 0.18158 | 0.42612 | 0.81842 | 0.57388
1 | 178.2 | 0.18165 | 0.4262 | 0.81835 | 0.5738
1 | 178.4 | 0.18172 | 0.42629 | 0.81828 | 0.57371
1 | 178.6 | 0.1818 | 0.42638 | 0.8182 | 0.57362
1 | 178.8 | 0.18187 | 0.42646 | 0.81813 | 0.57354
1 | 179 | 0.18194 | 0.42655 | 0.81806 | 0.57345
1 | 179.2 | 0.18202 | 0.42664 | 0.81798 | 0.57336
1 | 179.4 | 0.18209 | 0.42672 | 0.81791 | 0.57328
1 | 179.6 | 0.18217 | 0.42681 | 0.81783 | 0.57319
1 | 179.8 | 0.18224 | 0.4269 | 0.81776 | 0.5731
1 | 180 | 0.18232 | 0.42698 | 0.81768 | 0.57302
1 | 180.2 | 0.18239 | 0.42707 | 0.81761 | 0.57293
1 | 180.4 | 0.18247 | 0.42716 | 0.81753 | 0.57284
1 | 180.6 | 0.18254 | 0.42725 | 0.81746 | 0.57275
1 | 180.8 | 0.18262 | 0.42734 | 0.81738 | 0.57266
1 | 181 | 0.18269 | 0.42742 | 0.81731 | 0.57258
1 | 181.2 | 0.18277 | 0.42751 | 0.81723 | 0.57249
1 | 181.4 | 0.18284 | 0.4276 | 0.81716 | 0.5724
1 | 181.6 | 0.18292 | 0.42769 | 0.81708 | 0.57231
1 | 181.8 | 0.18299 | 0.42778 | 0.81701 | 0.57222
1 | 182 | 0.18307 | 0.42787 | 0.81693 | 0.57213
1 | 182.2 | 0.18315 | 0.42796 | 0.81685 | 0.57204
1 | 182.4 | 0.18322 | 0.42804 | 0.81678 | 0.57196
1 | 182.6 | 0.1833 | 0.42813 | 0.8167 | 0.57187
1 | 182.8 | 0.18338 | 0.42822 | 0.81662 | 0.57178
1 | 183 | 0.18345 | 0.42831 | 0.81655 | 0.57169
1 | 183.2 | 0.18353 | 0.4284 | 0.81647 | 0.5716
1 | 183.4 | 0.18361 | 0.42849 | 0.81639 | 0.57151
1 | 183.6 | 0.18368 | 0.42858 | 0.81632 | 0.57142
1 | 183.8 | 0.18376 | 0.42867 | 0.81624 | 0.57133
1 | 184 | 0.18384 | 0.42876 | 0.81616 | 0.57124
1 | 184.2 | 0.18392 | 0.42886 | 0.81608 | 0.57114
1 | 184.4 | 0.184 | 0.42895 | 0.816 | 0.57105
1 | 184.6 | 0.18407 | 0.42904 | 0.81593 | 0.57096
1 | 184.8 | 0.18415 | 0.42913 | 0.81585 | 0.57087
1 | 185 | 0.18423 | 0.42922 | 0.81577 | 0.57078
1 | 185.2 | 0.18431 | 0.42931 | 0.81569 | 0.57069
1 | 185.4 | 0.18439 | 0.4294 | 0.81561 | 0.5706
1 | 185.6 | 0.18447 | 0.4295 | 0.81553 | 0.5705
1 | 185.8 | 0.18455 | 0.42959 | 0.81545 | 0.57041
1 | 186 | 0.18462 | 0.42968 | 0.81538 | 0.57032
1 | 186.2 | 0.1847 | 0.42977 | 0.8153 | 0.57023
1 | 186.4 | 0.18478 | 0.42986 | 0.81522 | 0.57014
1 | 186.6 | 0.18486 | 0.42996 | 0.81514 | 0.57004
1 | 186.8 | 0.18494 | 0.43005 | 0.81506 | 0.56995
1 | 187 | 0.18502 | 0.43014 | 0.81498 | 0.56986
1 | 187.2 | 0.1851 | 0.43024 | 0.8149 | 0.56976
1 | 187.4 | 0.18518 | 0.43033 | 0.81482 | 0.56967
1 | 187.6 | 0.18526 | 0.43042 | 0.81474 | 0.56958
1 | 187.8 | 0.18534 | 0.43052 | 0.81466 | 0.56948
1 | 188 | 0.18543 | 0.43061 | 0.81457 | 0.56939
1 | 188.2 | 0.18551 | 0.43071 | 0.81449 | 0.56929
1 | 188.4 | 0.18559 | 0.4308 | 0.81441 | 0.5692
1 | 188.6 | 0.18567 | 0.43089 | 0.81433 | 0.56911
1 | 188.8 | 0.18575 | 0.43099 | 0.81425 | 0.56901
1 | 189 | 0.18583 | 0.43108 | 0.81417 | 0.56892
1 | 189.2 | 0.18591 | 0.43118 | 0.81409 | 0.56882
1 | 189.4 | 0.186 | 0.43127 | 0.814 | 0.56873
1 | 189.6 | 0.18608 | 0.43137 | 0.81392 | 0.56863
1 | 189.8 | 0.18616 | 0.43146 | 0.81384 | 0.56854
1 | 190 | 0.18624 | 0.43156 | 0.81376 | 0.56844
1 | 190.2 | 0.18633 | 0.43166 | 0.81367 | 0.56834
1 | 190.4 | 0.18641 | 0.43175 | 0.81359 | 0.56825
1 | 190.6 | 0.18649 | 0.43185 | 0.81351 | 0.56815
1 | 190.8 | 0.18658 | 0.43194 | 0.81342 | 0.56806
1 | 191 | 0.18666 | 0.43204 | 0.81334 | 0.56796
1 | 191.2 | 0.18674 | 0.43214 | 0.81326 | 0.56786
1 | 191.4 | 0.18683 | 0.43223 | 0.81317 | 0.56777
1 | 191.6 | 0.18691 | 0.43233 | 0.81309 | 0.56767
1 | 191.8 | 0.18699 | 0.43243 | 0.81301 | 0.56757
1 | 192 | 0.18708 | 0.43252 | 0.81292 | 0.56748
1 | 192.2 | 0.18716 | 0.43262 | 0.81284 | 0.56738
1 | 192.4 | 0.18725 | 0.43272 | 0.81275 | 0.56728
1 | 192.6 | 0.18733 | 0.43282 | 0.81267 | 0.56718
1 | 192.8 | 0.18742 | 0.43292 | 0.81258 | 0.56708
1 | 193 | 0.1875 | 0.43301 | 0.8125 | 0.56699
1 | 193.2 | 0.18759 | 0.43311 | 0.81241 | 0.56689
1 | 193.4 | 0.18767 | 0.43321 | 0.81233 | 0.56679
1 | 193.6 | 0.18776 | 0.43331 | 0.81224 | 0.56669
1 | 193.8 | 0.18784 | 0.43341 | 0.81216 | 0.56659
1 | 194 | 0.18793 | 0.43351 | 0.81207 | 0.56649
1 | 194.2 | 0.18802 | 0.43361 | 0.81198 | 0.56639
1 | 194.4 | 0.1881 | 0.43371 | 0.8119 | 0.56629
1 | 194.6 | 0.18819 | 0.43381 | 0.81181 | 0.56619
1 | 194.8 | 0.18827 | 0.43391 | 0.81173 | 0.56609
1 | 195 | 0.18836 | 0.43401 | 0.81164 | 0.56599
1 | 195.2 | 0.18845 | 0.43411 | 0.81155 | 0.56589
1 | 195.4 | 0.18854 | 0.43421 | 0.81146 | 0.56579
1 | 195.6 | 0.18862 | 0.43431 | 0.81138 | 0.56569
1 | 195.8 | 0.18871 | 0.43441 | 0.81129 | 0.56559
1 | 196 | 0.1888 | 0.43451 | 0.8112 | 0.56549
1 | 196.2 | 0.18889 | 0.43461 | 0.81111 | 0.56539
1 | 196.4 | 0.18897 | 0.43471 | 0.81103 | 0.56529
1 | 196.6 | 0.18906 | 0.43481 | 0.81094 | 0.56519
1 | 196.8 | 0.18915 | 0.43492 | 0.81085 | 0.56508
1 | 197 | 0.18924 | 0.43502 | 0.81076 | 0.56498
1 | 197.2 | 0.18933 | 0.43512 | 0.81067 | 0.56488
1 | 197.4 | 0.18942 | 0.43522 | 0.81058 | 0.56478
1 | 197.6 | 0.18951 | 0.43532 | 0.81049 | 0.56468
1 | 197.8 | 0.1896 | 0.43543 | 0.8104 | 0.56457
1 | 198 | 0.18969 | 0.43553 | 0.81031 | 0.56447
1 | 198.2 | 0.18978 | 0.43563 | 0.81022 | 0.56437
1 | 198.4 | 0.18987 | 0.43574 | 0.81013 | 0.56426
1 | 198.6 | 0.18996 | 0.43584 | 0.81004 | 0.56416
1 | 198.8 | 0.19005 | 0.43594 | 0.80995 | 0.56406
1 | 199 | 0.19014 | 0.43605 | 0.80986 | 0.56395
1 | 199.2 | 0.19023 | 0.43615 | 0.80977 | 0.56385
1 | 199.4 | 0.19032 | 0.43625 | 0.80968 | 0.56375
1 | 199.6 | 0.19041 | 0.43636 | 0.80959 | 0.56364
1 | 199.8 | 0.1905 | 0.43646 | 0.8095 | 0.56354
1 | 200 | 0.19059 | 0.43657 | 0.80941 | 0.56343
1 | 200.2 | 0.19068 | 0.43667 | 0.80932 | 0.56333
1 | 200.4 | 0.19077 | 0.43678 | 0.80923 | 0.56322
1 | 200.6 | 0.19087 | 0.43688 | 0.80913 | 0.56312
1 | 200.8 | 0.19096 | 0.43699 | 0.80904 | 0.56301
1 | 201 | 0.19105 | 0.43709 | 0.80895 | 0.56291
1 | 201.2 | 0.19114 | 0.4372 | 0.80886 | 0.5628
1 | 201.4 | 0.19124 | 0.43731 | 0.80876 | 0.56269
1 | 201.6 | 0.19133 | 0.43741 | 0.80867 | 0.56259
1 | 201.8 | 0.19142 | 0.43752 | 0.80858 | 0.56248
1 | 202 | 0.19151 | 0.43762 | 0.80849 | 0.56238
1 | 202.2 | 0.19161 | 0.43773 | 0.80839 | 0.56227
1 | 202.4 | 0.1917 | 0.43784 | 0.8083 | 0.56216
1 | 202.6 | 0.1918 | 0.43795 | 0.8082 | 0.56205
1 | 202.8 | 0.19189 | 0.43805 | 0.80811 | 0.56195
1 | 203 | 0.19198 | 0.43816 | 0.80802 | 0.56184
1 | 203.2 | 0.19208 | 0.43827 | 0.80792 | 0.56173
1 | 203.4 | 0.19217 | 0.43838 | 0.80783 | 0.56162
1 | 203.6 | 0.19227 | 0.43848 | 0.80773 | 0.56152
1 | 203.8 | 0.19236 | 0.43859 | 0.80764 | 0.56141
1 | 204 | 0.19246 | 0.4387 | 0.80754 | 0.5613
1 | 204.2 | 0.19255 | 0.43881 | 0.80745 | 0.56119
1 | 204.4 | 0.19265 | 0.43892 | 0.80735 | 0.56108
1 | 204.6 | 0.19275 | 0.43903 | 0.80725 | 0.56097
1 | 204.8 | 0.19284 | 0.43914 | 0.80716 | 0.56086
1 | 205 | 0.19294 | 0.43925 | 0.80706 | 0.56075
1 | 205.2 | 0.19303 | 0.43936 | 0.80697 | 0.56064
1 | 205.4 | 0.19313 | 0.43947 | 0.80687 | 0.56053
1 | 205.6 | 0.19323 | 0.43958 | 0.80677 | 0.56042
1 | 205.8 | 0.19332 | 0.43969 | 0.80668 | 0.56031
1 | 206 | 0.19342 | 0.4398 | 0.80658 | 0.5602
1 | 206.2 | 0.19352 | 0.43991 | 0.80648 | 0.56009
1 | 206.4 | 0.19362 | 0.44002 | 0.80638 | 0.55998
1 | 206.6 | 0.19371 | 0.44013 | 0.80629 | 0.55987
1 | 206.8 | 0.19381 | 0.44024 | 0.80619 | 0.55976
1 | 207 | 0.19391 | 0.44035 | 0.80609 | 0.55965
1 | 207.2 | 0.19401 | 0.44046 | 0.80599 | 0.55954
1 | 207.4 | 0.19411 | 0.44058 | 0.80589 | 0.55942
1 | 207.6 | 0.19421 | 0.44069 | 0.80579 | 0.55931
1 | 207.8 | 0.19431 | 0.4408 | 0.80569 | 0.5592
1 | 208 | 0.1944 | 0.44091 | 0.8056 | 0.55909
1 | 208.2 | 0.1945 | 0.44103 | 0.8055 | 0.55897
1 | 208.4 | 0.1946 | 0.44114 | 0.8054 | 0.55886
1 | 208.6 | 0.1947 | 0.44125 | 0.8053 | 0.55875
1 | 208.8 | 0.1948 | 0.44137 | 0.8052 | 0.55863
1 | 209 | 0.1949 | 0.44148 | 0.8051 | 0.55852
1 | 209.2 | 0.195 | 0.44159 | 0.805 | 0.55841
1 | 209.4 | 0.19511 | 0.44171 | 0.80489 | 0.55829
1 | 209.6 | 0.19521 | 0.44182 | 0.80479 | 0.55818
1 | 209.8 | 0.19531 | 0.44194 | 0.80469 | 0.55806
1 | 210 | 0.19541 | 0.44205 | 0.80459 | 0.55795
1 | 210.2 | 0.19551 | 0.44217 | 0.80449 | 0.55783
1 | 210.4 | 0.19561 | 0.44228 | 0.80439 | 0.55772
1 | 210.6 | 0.19571 | 0.4424 | 0.80429 | 0.5576
1 | 210.8 | 0.19582 | 0.44251 | 0.80418 | 0.55749
1 | 211 | 0.19592 | 0.44263 | 0.80408 | 0.55737
1 | 211.2 | 0.19602 | 0.44274 | 0.80398 | 0.55726
1 | 211.4 | 0.19612 | 0.44286 | 0.80388 | 0.55714
1 | 211.6 | 0.19623 | 0.44298 | 0.80377 | 0.55702
1 | 211.8 | 0.19633 | 0.44309 | 0.80367 | 0.55691
1 | 212 | 0.19643 | 0.44321 | 0.80357 | 0.55679
1 | 212.2 | 0.19654 | 0.44333 | 0.80346 | 0.55667
1 | 212.4 | 0.19664 | 0.44344 | 0.80336 | 0.55656
1 | 212.6 | 0.19675 | 0.44356 | 0.80325 | 0.55644
1 | 212.8 | 0.19685 | 0.44368 | 0.80315 | 0.55632
1 | 213 | 0.19695 | 0.4438 | 0.80305 | 0.5562
1 | 213.2 | 0.19706 | 0.44391 | 0.80294 | 0.55609
1 | 213.4 | 0.19716 | 0.44403 | 0.80284 | 0.55597
1 | 213.6 | 0.19727 | 0.44415 | 0.80273 | 0.55585
1 | 213.8 | 0.19738 | 0.44427 | 0.80262 | 0.55573
1 | 214 | 0.19748 | 0.44439 | 0.80252 | 0.55561
1 | 214.2 | 0.19759 | 0.44451 | 0.80241 | 0.55549
1 | 214.4 | 0.19769 | 0.44463 | 0.80231 | 0.55537
1 | 214.6 | 0.1978 | 0.44475 | 0.8022 | 0.55525
1 | 214.8 | 0.19791 | 0.44487 | 0.80209 | 0.55513
1 | 215 | 0.19801 | 0.44499 | 0.80199 | 0.55501
1 | 215.2 | 0.19812 | 0.44511 | 0.80188 | 0.55489
1 | 215.4 | 0.19823 | 0.44523 | 0.80177 | 0.55477
1 | 215.6 | 0.19833 | 0.44535 | 0.80167 | 0.55465
1 | 215.8 | 0.19844 | 0.44547 | 0.80156 | 0.55453
1 | 216 | 0.19855 | 0.44559 | 0.80145 | 0.55441
1 | 216.2 | 0.19866 | 0.44571 | 0.80134 | 0.55429
1 | 216.4 | 0.19877 | 0.44583 | 0.80123 | 0.55417
1 | 216.6 | 0.19888 | 0.44595 | 0.80112 | 0.55405
1 | 216.8 | 0.19898 | 0.44608 | 0.80102 | 0.55392
1 | 217 | 0.19909 | 0.4462 | 0.80091 | 0.5538
1 | 217.2 | 0.1992 | 0.44632 | 0.8008 | 0.55368
1 | 217.4 | 0.19931 | 0.44644 | 0.80069 | 0.55356
1 | 217.6 | 0.19942 | 0.44657 | 0.80058 | 0.55343
1 | 217.8 | 0.19953 | 0.44669 | 0.80047 | 0.55331
1 | 218 | 0.19964 | 0.44681 | 0.80036 | 0.55319
1 | 218.2 | 0.19975 | 0.44694 | 0.80025 | 0.55306
1 | 218.4 | 0.19986 | 0.44706 | 0.80014 | 0.55294
1 | 218.6 | 0.19997 | 0.44719 | 0.80003 | 0.55281
1 | 218.8 | 0.20009 | 0.44731 | 0.79991 | 0.55269
1 | 219 | 0.2002 | 0.44743 | 0.7998 | 0.55257
1 | 219.2 | 0.20031 | 0.44756 | 0.79969 | 0.55244
1 | 219.4 | 0.20042 | 0.44768 | 0.79958 | 0.55232
1 | 219.6 | 0.20053 | 0.44781 | 0.79947 | 0.55219
1 | 219.8 | 0.20065 | 0.44793 | 0.79935 | 0.55207
1 | 220 | 0.20076 | 0.44806 | 0.79924 | 0.55194
1 | 220.2 | 0.20087 | 0.44819 | 0.79913 | 0.55181
1 | 220.4 | 0.20098 | 0.44831 | 0.79902 | 0.55169
1 | 220.6 | 0.2011 | 0.44844 | 0.7989 | 0.55156
1 | 220.8 | 0.20121 | 0.44857 | 0.79879 | 0.55143
1 | 221 | 0.20132 | 0.44869 | 0.79868 | 0.55131
1 | 221.2 | 0.20144 | 0.44882 | 0.79856 | 0.55118
1 | 221.4 | 0.20155 | 0.44895 | 0.79845 | 0.55105
1 | 221.6 | 0.20167 | 0.44907 | 0.79833 | 0.55093
1 | 221.8 | 0.20178 | 0.4492 | 0.79822 | 0.5508
1 | 222 | 0.2019 | 0.44933 | 0.7981 | 0.55067
1 | 222.2 | 0.20201 | 0.44946 | 0.79799 | 0.55054
1 | 222.4 | 0.20213 | 0.44959 | 0.79787 | 0.55041
1 | 222.6 | 0.20224 | 0.44972 | 0.79776 | 0.55028
1 | 222.8 | 0.20236 | 0.44985 | 0.79764 | 0.55015
1 | 223 | 0.20248 | 0.44997 | 0.79752 | 0.55003
1 | 223.2 | 0.20259 | 0.4501 | 0.79741 | 0.5499
1 | 223.4 | 0.20271 | 0.45023 | 0.79729 | 0.54977
1 | 223.6 | 0.20283 | 0.45036 | 0.79717 | 0.54964
1 | 223.8 | 0.20294 | 0.45049 | 0.79706 | 0.54951
1 | 224 | 0.20306 | 0.45062 | 0.79694 | 0.54938
1 | 224.2 | 0.20318 | 0.45076 | 0.79682 | 0.54924
1 | 224.4 | 0.2033 | 0.45089 | 0.7967 | 0.54911
1 | 224.6 | 0.20342 | 0.45102 | 0.79658 | 0.54898
1 | 224.8 | 0.20354 | 0.45115 | 0.79646 | 0.54885
1 | 225 | 0.20365 | 0.45128 | 0.79635 | 0.54872
1 | 225.2 | 0.20377 | 0.45141 | 0.79623 | 0.54859
1 | 225.4 | 0.20389 | 0.45154 | 0.79611 | 0.54846
1 | 225.6 | 0.20401 | 0.45168 | 0.79599 | 0.54832
1 | 225.8 | 0.20413 | 0.45181 | 0.79587 | 0.54819
1 | 226 | 0.20425 | 0.45194 | 0.79575 | 0.54806
1 | 226.2 | 0.20437 | 0.45208 | 0.79563 | 0.54792
1 | 226.4 | 0.20449 | 0.45221 | 0.79551 | 0.54779
1 | 226.6 | 0.20461 | 0.45234 | 0.79539 | 0.54766
1 | 226.8 | 0.20474 | 0.45248 | 0.79526 | 0.54752
1 | 227 | 0.20486 | 0.45261 | 0.79514 | 0.54739
1 | 227.2 | 0.20498 | 0.45275 | 0.79502 | 0.54725
1 | 227.4 | 0.2051 | 0.45288 | 0.7949 | 0.54712
1 | 227.6 | 0.20522 | 0.45302 | 0.79478 | 0.54698
1 | 227.8 | 0.20535 | 0.45315 | 0.79465 | 0.54685
1 | 228 | 0.20547 | 0.45329 | 0.79453 | 0.54671
1 | 228.2 | 0.20559 | 0.45342 | 0.79441 | 0.54658
1 | 228.4 | 0.20572 | 0.45356 | 0.79428 | 0.54644
1 | 228.6 | 0.20584 | 0.45369 | 0.79416 | 0.54631
1 | 228.8 | 0.20596 | 0.45383 | 0.79404 | 0.54617
1 | 229 | 0.20609 | 0.45397 | 0.79391 | 0.54603
1 | 229.2 | 0.20621 | 0.4541 | 0.79379 | 0.5459
1 | 229.4 | 0.20634 | 0.45424 | 0.79366 | 0.54576
1 | 229.6 | 0.20646 | 0.45438 | 0.79354 | 0.54562
1 | 229.8 | 0.20659 | 0.45452 | 0.79341 | 0.54548
1 | 230 | 0.20671 | 0.45466 | 0.79329 | 0.54534
1 | 230.2 | 0.20684 | 0.45479 | 0.79316 | 0.54521
1 | 230.4 | 0.20696 | 0.45493 | 0.79304 | 0.54507
1 | 230.6 | 0.20709 | 0.45507 | 0.79291 | 0.54493
1 | 230.8 | 0.20722 | 0.45521 | 0.79278 | 0.54479
1 | 231 | 0.20734 | 0.45535 | 0.79266 | 0.54465
1 | 231.2 | 0.20747 | 0.45549 | 0.79253 | 0.54451
1 | 231.4 | 0.2076 | 0.45563 | 0.7924 | 0.54437
1 | 231.6 | 0.20773 | 0.45577 | 0.79227 | 0.54423
1 | 231.8 | 0.20785 | 0.45591 | 0.79215 | 0.54409
1 | 232 | 0.20798 | 0.45605 | 0.79202 | 0.54395
1 | 232.2 | 0.20811 | 0.45619 | 0.79189 | 0.54381
1 | 232.4 | 0.20824 | 0.45633 | 0.79176 | 0.54367
1 | 232.6 | 0.20837 | 0.45647 | 0.79163 | 0.54353
1 | 232.8 | 0.2085 | 0.45662 | 0.7915 | 0.54338
1 | 233 | 0.20863 | 0.45676 | 0.79137 | 0.54324
1 | 233.2 | 0.20876 | 0.4569 | 0.79124 | 0.5431
1 | 233.4 | 0.20889 | 0.45704 | 0.79111 | 0.54296
1 | 233.6 | 0.20902 | 0.45719 | 0.79098 | 0.54281
1 | 233.8 | 0.20915 | 0.45733 | 0.79085 | 0.54267
1 | 234 | 0.20928 | 0.45747 | 0.79072 | 0.54253
1 | 234.2 | 0.20941 | 0.45762 | 0.79059 | 0.54238
1 | 234.4 | 0.20954 | 0.45776 | 0.79046 | 0.54224
1 | 234.6 | 0.20968 | 0.4579 | 0.79032 | 0.5421
1 | 234.8 | 0.20981 | 0.45805 | 0.79019 | 0.54195
1 | 235 | 0.20994 | 0.45819 | 0.79006 | 0.54181
1 | 235.2 | 0.21007 | 0.45834 | 0.78993 | 0.54166
1 | 235.4 | 0.21021 | 0.45848 | 0.78979 | 0.54152
1 | 235.6 | 0.21034 | 0.45863 | 0.78966 | 0.54137
1 | 235.8 | 0.21048 | 0.45878 | 0.78952 | 0.54122
1 | 236 | 0.21061 | 0.45892 | 0.78939 | 0.54108
1 | 236.2 | 0.21074 | 0.45907 | 0.78926 | 0.54093
1 | 236.4 | 0.21088 | 0.45922 | 0.78912 | 0.54078
1 | 236.6 | 0.21101 | 0.45936 | 0.78899 | 0.54064
1 | 236.8 | 0.21115 | 0.45951 | 0.78885 | 0.54049
1 | 237 | 0.21128 | 0.45966 | 0.78872 | 0.54034
1 | 237.2 | 0.21142 | 0.45981 | 0.78858 | 0.54019
1 | 237.4 | 0.21156 | 0.45995 | 0.78844 | 0.54005
1 | 237.6 | 0.21169 | 0.4601 | 0.78831 | 0.5399
1 | 237.8 | 0.21183 | 0.46025 | 0.78817 | 0.53975
1 | 238 | 0.21197 | 0.4604 | 0.78803 | 0.5396
1 | 238.2 | 0.21211 | 0.46055 | 0.78789 | 0.53945
1 | 238.4 | 0.21224 | 0.4607 | 0.78776 | 0.5393
1 | 238.6 | 0.21238 | 0.46085 | 0.78762 | 0.53915
1 | 238.8 | 0.21252 | 0.461 | 0.78748 | 0.539
1 | 239 | 0.21266 | 0.46115 | 0.78734 | 0.53885
1 | 239.2 | 0.2128 | 0.4613 | 0.7872 | 0.5387
1 | 239.4 | 0.21294 | 0.46145 | 0.78706 | 0.53855
1 | 239.6 | 0.21308 | 0.4616 | 0.78692 | 0.5384
1 | 239.8 | 0.21322 | 0.46175 | 0.78678 | 0.53825
1 | 240 | 0.21336 | 0.46191 | 0.78664 | 0.53809
1 | 240.2 | 0.2135 | 0.46206 | 0.7865 | 0.53794
1 | 240.4 | 0.21364 | 0.46221 | 0.78636 | 0.53779
1 | 240.6 | 0.21378 | 0.46236 | 0.78622 | 0.53764
1 | 240.8 | 0.21392 | 0.46252 | 0.78608 | 0.53748
1 | 241 | 0.21406 | 0.46267 | 0.78594 | 0.53733
1 | 241.2 | 0.21421 | 0.46282 | 0.78579 | 0.53718
1 | 241.4 | 0.21435 | 0.46298 | 0.78565 | 0.53702
1 | 241.6 | 0.21449 | 0.46313 | 0.78551 | 0.53687
1 | 241.8 | 0.21464 | 0.46329 | 0.78536 | 0.53671
1 | 242 | 0.21478 | 0.46344 | 0.78522 | 0.53656
1 | 242.2 | 0.21492 | 0.4636 | 0.78508 | 0.5364
1 | 242.4 | 0.21507 | 0.46375 | 0.78493 | 0.53625
1 | 242.6 | 0.21521 | 0.46391 | 0.78479 | 0.53609
1 | 242.8 | 0.21536 | 0.46407 | 0.78464 | 0.53593
1 | 243 | 0.2155 | 0.46422 | 0.7845 | 0.53578
1 | 243.2 | 0.21565 | 0.46438 | 0.78435 | 0.53562
1 | 243.4 | 0.21579 | 0.46454 | 0.78421 | 0.53546
1 | 243.6 | 0.21594 | 0.46469 | 0.78406 | 0.53531
1 | 243.8 | 0.21609 | 0.46485 | 0.78391 | 0.53515
1 | 244 | 0.21623 | 0.46501 | 0.78377 | 0.53499
1 | 244.2 | 0.21638 | 0.46517 | 0.78362 | 0.53483
1 | 244.4 | 0.21653 | 0.46533 | 0.78347 | 0.53467
1 | 244.6 | 0.21668 | 0.46548 | 0.78332 | 0.53452
1 | 244.8 | 0.21682 | 0.46564 | 0.78318 | 0.53436
1 | 245 | 0.21697 | 0.4658 | 0.78303 | 0.5342
1 | 245.2 | 0.21712 | 0.46596 | 0.78288 | 0.53404
1 | 245.4 | 0.21727 | 0.46612 | 0.78273 | 0.53388
1 | 245.6 | 0.21742 | 0.46628 | 0.78258 | 0.53372
1 | 245.8 | 0.21757 | 0.46644 | 0.78243 | 0.53356
1 | 246 | 0.21772 | 0.46661 | 0.78228 | 0.53339
1 | 246.2 | 0.21787 | 0.46677 | 0.78213 | 0.53323
1 | 246.4 | 0.21802 | 0.46693 | 0.78198 | 0.53307
1 | 246.6 | 0.21817 | 0.46709 | 0.78183 | 0.53291
1 | 246.8 | 0.21833 | 0.46725 | 0.78167 | 0.53275
1 | 247 | 0.21848 | 0.46742 | 0.78152 | 0.53258
1 | 247.2 | 0.21863 | 0.46758 | 0.78137 | 0.53242
1 | 247.4 | 0.21878 | 0.46774 | 0.78122 | 0.53226
1 | 247.6 | 0.21894 | 0.46791 | 0.78106 | 0.53209
1 | 247.8 | 0.21909 | 0.46807 | 0.78091 | 0.53193
1 | 248 | 0.21924 | 0.46823 | 0.78076 | 0.53177
1 | 248.2 | 0.2194 | 0.4684 | 0.7806 | 0.5316
1 | 248.4 | 0.21955 | 0.46856 | 0.78045 | 0.53144
1 | 248.6 | 0.21971 | 0.46873 | 0.78029 | 0.53127
1 | 248.8 | 0.21986 | 0.4689 | 0.78014 | 0.5311
1 | 249 | 0.22002 | 0.46906 | 0.77998 | 0.53094
1 | 249.2 | 0.22017 | 0.46923 | 0.77983 | 0.53077
1 | 249.4 | 0.22033 | 0.46939 | 0.77967 | 0.53061
1 | 249.6 | 0.22049 | 0.46956 | 0.77951 | 0.53044
1 | 249.8 | 0.22065 | 0.46973 | 0.77935 | 0.53027
1 | 250 | 0.2208 | 0.4699 | 0.7792 | 0.5301
1 | 250.2 | 0.22096 | 0.47006 | 0.77904 | 0.52994
1 | 250.4 | 0.22112 | 0.47023 | 0.77888 | 0.52977
1 | 250.6 | 0.22128 | 0.4704 | 0.77872 | 0.5296
1 | 250.8 | 0.22144 | 0.47057 | 0.77856 | 0.52943
1 | 251 | 0.2216 | 0.47074 | 0.7784 | 0.52926
1 | 251.2 | 0.22176 | 0.47091 | 0.77824 | 0.52909
1 | 251.4 | 0.22192 | 0.47108 | 0.77808 | 0.52892
1 | 251.6 | 0.22208 | 0.47125 | 0.77792 | 0.52875
1 | 251.8 | 0.22224 | 0.47142 | 0.77776 | 0.52858
1 | 252 | 0.2224 | 0.47159 | 0.7776 | 0.52841
1 | 252.2 | 0.22256 | 0.47176 | 0.77744 | 0.52824
1 | 252.4 | 0.22272 | 0.47194 | 0.77728 | 0.52806
1 | 252.6 | 0.22289 | 0.47211 | 0.77711 | 0.52789
1 | 252.8 | 0.22305 | 0.47228 | 0.77695 | 0.52772
1 | 253 | 0.22321 | 0.47245 | 0.77679 | 0.52755
1 | 253.2 | 0.22338 | 0.47263 | 0.77662 | 0.52737
1 | 253.4 | 0.22354 | 0.4728 | 0.77646 | 0.5272
1 | 253.6 | 0.2237 | 0.47297 | 0.7763 | 0.52703
1 | 253.8 | 0.22387 | 0.47315 | 0.77613 | 0.52685
1 | 254 | 0.22403 | 0.47332 | 0.77597 | 0.52668
1 | 254.2 | 0.2242 | 0.4735 | 0.7758 | 0.5265
1 | 254.4 | 0.22437 | 0.47367 | 0.77563 | 0.52633
1 | 254.6 | 0.22453 | 0.47385 | 0.77547 | 0.52615
1 | 254.8 | 0.2247 | 0.47402 | 0.7753 | 0.52598
1 | 255 | 0.22487 | 0.4742 | 0.77513 | 0.5258
1 | 255.2 | 0.22503 | 0.47438 | 0.77497 | 0.52562
1 | 255.4 | 0.2252 | 0.47455 | 0.7748 | 0.52545
1 | 255.6 | 0.22537 | 0.47473 | 0.77463 | 0.52527
1 | 255.8 | 0.22554 | 0.47491 | 0.77446 | 0.52509
1 | 256 | 0.22571 | 0.47509 | 0.77429 | 0.52491
1 | 256.2 | 0.22588 | 0.47527 | 0.77412 | 0.52473
1 | 256.4 | 0.22605 | 0.47545 | 0.77395 | 0.52455
1 | 256.6 | 0.22622 | 0.47562 | 0.77378 | 0.52438
1 | 256.8 | 0.22639 | 0.4758 | 0.77361 | 0.5242
1 | 257 | 0.22656 | 0.47598 | 0.77344 | 0.52402
1 | 257.2 | 0.22673 | 0.47616 | 0.77327 | 0.52384
1 | 257.4 | 0.2269 | 0.47635 | 0.7731 | 0.52365
1 | 257.6 | 0.22708 | 0.47653 | 0.77292 | 0.52347
1 | 257.8 | 0.22725 | 0.47671 | 0.77275 | 0.52329
1 | 258 | 0.22742 | 0.47689 | 0.77258 | 0.52311
1 | 258.2 | 0.2276 | 0.47707 | 0.7724 | 0.52293
1 | 258.4 | 0.22777 | 0.47725 | 0.77223 | 0.52275
1 | 258.6 | 0.22795 | 0.47744 | 0.77205 | 0.52256
1 | 258.8 | 0.22812 | 0.47762 | 0.77188 | 0.52238
1 | 259 | 0.2283 | 0.4778 | 0.7717 | 0.5222
1 | 259.2 | 0.22847 | 0.47799 | 0.77153 | 0.52201
1 | 259.4 | 0.22865 | 0.47817 | 0.77135 | 0.52183
1 | 259.6 | 0.22883 | 0.47836 | 0.77117 | 0.52164
1 | 259.8 | 0.229 | 0.47854 | 0.771 | 0.52146
1 | 260 | 0.22918 | 0.47873 | 0.77082 | 0.52127
1 | 260.2 | 0.22936 | 0.47891 | 0.77064 | 0.52109
1 | 260.4 | 0.22954 | 0.4791 | 0.77046 | 0.5209
1 | 260.6 | 0.22972 | 0.47929 | 0.77028 | 0.52071
1 | 260.8 | 0.2299 | 0.47948 | 0.7701 | 0.52052
1 | 261 | 0.23008 | 0.47966 | 0.76992 | 0.52034
1 | 261.2 | 0.23026 | 0.47985 | 0.76974 | 0.52015
1 | 261.4 | 0.23044 | 0.48004 | 0.76956 | 0.51996
1 | 261.6 | 0.23062 | 0.48023 | 0.76938 | 0.51977
1 | 261.8 | 0.2308 | 0.48042 | 0.7692 | 0.51958
1 | 262 | 0.23098 | 0.48061 | 0.76902 | 0.51939
1 | 262.2 | 0.23117 | 0.4808 | 0.76883 | 0.5192
1 | 262.4 | 0.23135 | 0.48099 | 0.76865 | 0.51901
1 | 262.6 | 0.23153 | 0.48118 | 0.76847 | 0.51882
1 | 262.8 | 0.23172 | 0.48137 | 0.76828 | 0.51863
1 | 263 | 0.2319 | 0.48156 | 0.7681 | 0.51844
1 | 263.2 | 0.23209 | 0.48175 | 0.76791 | 0.51825
1 | 263.4 | 0.23227 | 0.48194 | 0.76773 | 0.51806
1 | 263.6 | 0.23246 | 0.48214 | 0.76754 | 0.51786
1 | 263.8 | 0.23264 | 0.48233 | 0.76736 | 0.51767
1 | 264 | 0.23283 | 0.48252 | 0.76717 | 0.51748
1 | 264.2 | 0.23302 | 0.48272 | 0.76698 | 0.51728
1 | 264.4 | 0.2332 | 0.48291 | 0.7668 | 0.51709
1 | 264.6 | 0.23339 | 0.48311 | 0.76661 | 0.51689
1 | 264.8 | 0.23358 | 0.4833 | 0.76642 | 0.5167
1 | 265 | 0.23377 | 0.4835 | 0.76623 | 0.5165
1 | 265.2 | 0.23396 | 0.48369 | 0.76604 | 0.51631
1 | 265.4 | 0.23415 | 0.48389 | 0.76585 | 0.51611
1 | 265.6 | 0.23434 | 0.48409 | 0.76566 | 0.51591
1 | 265.8 | 0.23453 | 0.48428 | 0.76547 | 0.51572
1 | 266 | 0.23472 | 0.48448 | 0.76528 | 0.51552
1 | 266.2 | 0.23492 | 0.48468 | 0.76508 | 0.51532
1 | 266.4 | 0.23511 | 0.48488 | 0.76489 | 0.51512
1 | 266.6 | 0.2353 | 0.48508 | 0.7647 | 0.51492
1 | 266.8 | 0.23549 | 0.48528 | 0.76451 | 0.51472
1 | 267 | 0.23569 | 0.48548 | 0.76431 | 0.51452
1 | 267.2 | 0.23588 | 0.48568 | 0.76412 | 0.51432
1 | 267.4 | 0.23608 | 0.48588 | 0.76392 | 0.51412
1 | 267.6 | 0.23627 | 0.48608 | 0.76373 | 0.51392
1 | 267.8 | 0.23647 | 0.48628 | 0.76353 | 0.51372
1 | 268 | 0.23667 | 0.48648 | 0.76333 | 0.51352
1 | 268.2 | 0.23686 | 0.48669 | 0.76314 | 0.51331
1 | 268.4 | 0.23706 | 0.48689 | 0.76294 | 0.51311
1 | 268.6 | 0.23726 | 0.48709 | 0.76274 | 0.51291
1 | 268.8 | 0.23746 | 0.4873 | 0.76254 | 0.5127
1 | 269 | 0.23766 | 0.4875 | 0.76234 | 0.5125
1 | 269.2 | 0.23785 | 0.4877 | 0.76215 | 0.5123
1 | 269.4 | 0.23806 | 0.48791 | 0.76194 | 0.51209
1 | 269.6 | 0.23826 | 0.48811 | 0.76174 | 0.51189
1 | 269.8 | 0.23846 | 0.48832 | 0.76154 | 0.51168
1 | 270 | 0.23866 | 0.48853 | 0.76134 | 0.51147
1 | 270.2 | 0.23886 | 0.48873 | 0.76114 | 0.51127
1 | 270.4 | 0.23906 | 0.48894 | 0.76094 | 0.51106
1 | 270.6 | 0.23927 | 0.48915 | 0.76073 | 0.51085
1 | 270.8 | 0.23947 | 0.48936 | 0.76053 | 0.51064
1 | 271 | 0.23967 | 0.48957 | 0.76033 | 0.51043
1 | 271.2 | 0.23988 | 0.48977 | 0.76012 | 0.51023
1 | 271.4 | 0.24008 | 0.48998 | 0.75992 | 0.51002
1 | 271.6 | 0.24029 | 0.49019 | 0.75971 | 0.50981
1 | 271.8 | 0.2405 | 0.4904 | 0.7595 | 0.5096
1 | 272 | 0.2407 | 0.49061 | 0.7593 | 0.50939
1 | 272.2 | 0.24091 | 0.49083 | 0.75909 | 0.50917
1 | 272.4 | 0.24112 | 0.49104 | 0.75888 | 0.50896
1 | 272.6 | 0.24133 | 0.49125 | 0.75867 | 0.50875
1 | 272.8 | 0.24154 | 0.49146 | 0.75846 | 0.50854
1 | 273 | 0.24175 | 0.49168 | 0.75825 | 0.50832
1 | 273.2 | 0.24196 | 0.49189 | 0.75804 | 0.50811
1 | 273.4 | 0.24217 | 0.4921 | 0.75783 | 0.5079
1 | 273.6 | 0.24238 | 0.49232 | 0.75762 | 0.50768
1 | 273.8 | 0.24259 | 0.49253 | 0.75741 | 0.50747
1 | 274 | 0.2428 | 0.49275 | 0.7572 | 0.50725
1 | 274.2 | 0.24301 | 0.49297 | 0.75699 | 0.50703
1 | 274.4 | 0.24323 | 0.49318 | 0.75677 | 0.50682
1 | 274.6 | 0.24344 | 0.4934 | 0.75656 | 0.5066
1 | 274.8 | 0.24366 | 0.49362 | 0.75634 | 0.50638
1 | 275 | 0.24387 | 0.49383 | 0.75613 | 0.50617
1 | 275.2 | 0.24409 | 0.49405 | 0.75591 | 0.50595
1 | 275.4 | 0.2443 | 0.49427 | 0.7557 | 0.50573
1 | 275.6 | 0.24452 | 0.49449 | 0.75548 | 0.50551
1 | 275.8 | 0.24474 | 0.49471 | 0.75526 | 0.50529
1 | 276 | 0.24496 | 0.49493 | 0.75504 | 0.50507
1 | 276.2 | 0.24518 | 0.49515 | 0.75482 | 0.50485
1 | 276.4 | 0.24539 | 0.49537 | 0.75461 | 0.50463
1 | 276.6 | 0.24561 | 0.4956 | 0.75439 | 0.5044
1 | 276.8 | 0.24584 | 0.49582 | 0.75416 | 0.50418
1 | 277 | 0.24606 | 0.49604 | 0.75394 | 0.50396
1 | 277.2 | 0.24628 | 0.49626 | 0.75372 | 0.50374
1 | 277.4 | 0.2465 | 0.49649 | 0.7535 | 0.50351
1 | 277.6 | 0.24672 | 0.49671 | 0.75328 | 0.50329
1 | 277.8 | 0.24695 | 0.49694 | 0.75305 | 0.50306
1 | 278 | 0.24717 | 0.49716 | 0.75283 | 0.50284
1 | 278.2 | 0.24739 | 0.49739 | 0.75261 | 0.50261
1 | 278.4 | 0.24762 | 0.49761 | 0.75238 | 0.50239
1 | 278.6 | 0.24785 | 0.49784 | 0.75215 | 0.50216
1 | 278.8 | 0.24807 | 0.49807 | 0.75193 | 0.50193
1 | 279 | 0.2483 | 0.4983 | 0.7517 | 0.5017
1 | 279.2 | 0.24853 | 0.49853 | 0.75147 | 0.50147
1 | 279.4 | 0.24876 | 0.49875 | 0.75124 | 0.50125
1 | 279.6 | 0.24898 | 0.49898 | 0.75102 | 0.50102
1 | 279.8 | 0.24921 | 0.49921 | 0.75079 | 0.50079
1 | 280 | 0.24944 | 0.49944 | 0.75056 | 0.50056
1 | 280.2 | 0.24967 | 0.49967 | 0.75033 | 0.50033
1 | 280.4 | 0.24991 | 0.49991 | 0.75009 | 0.50009
1 | 280.6 | 0.25014 | 0.50014 | 0.74986 | 0.49986
1 | 280.8 | 0.25037 | 0.50037 | 0.74963 | 0.49963
1 | 281 | 0.2506 | 0.5006 | 0.7494 | 0.4994
1 | 281.2 | 0.25084 | 0.50084 | 0.74916 | 0.49916
1 | 281.4 | 0.25107 | 0.50107 | 0.74893 | 0.49893
1 | 281.6 | 0.25131 | 0.50131 | 0.74869 | 0.49869
1 | 281.8 | 0.25154 | 0.50154 | 0.74846 | 0.49846
1 | 282 | 0.25178 | 0.50178 | 0.74822 | 0.49822
1 | 282.2 | 0.25202 | 0.50201 | 0.74798 | 0.49799
1 | 282.4 | 0.25226 | 0.50225 | 0.74774 | 0.49775
1 | 282.6 | 0.25249 | 0.50249 | 0.74751 | 0.49751
1 | 282.8 | 0.25273 | 0.50273 | 0.74727 | 0.49727
1 | 283 | 0.25297 | 0.50297 | 0.74703 | 0.49703
1 | 283.2 | 0.25321 | 0.5032 | 0.74679 | 0.4968
1 | 283.4 | 0.25346 | 0.50344 | 0.74654 | 0.49656
1 | 283.6 | 0.2537 | 0.50368 | 0.7463 | 0.49632
1 | 283.8 | 0.25394 | 0.50392 | 0.74606 | 0.49608
1 | 284 | 0.25418 | 0.50417 | 0.74582 | 0.49583
1 | 284.2 | 0.25443 | 0.50441 | 0.74557 | 0.49559
1 | 284.4 | 0.25467 | 0.50465 | 0.74533 | 0.49535
1 | 284.6 | 0.25492 | 0.50489 | 0.74508 | 0.49511
1 | 284.8 | 0.25516 | 0.50514 | 0.74484 | 0.49486
1 | 285 | 0.25541 | 0.50538 | 0.74459 | 0.49462
1 | 285.2 | 0.25566 | 0.50563 | 0.74434 | 0.49437
1 | 285.4 | 0.25591 | 0.50587 | 0.74409 | 0.49413
1 | 285.6 | 0.25615 | 0.50612 | 0.74385 | 0.49388
1 | 285.8 | 0.2564 | 0.50636 | 0.7436 | 0.49364
1 | 286 | 0.25665 | 0.50661 | 0.74335 | 0.49339
1 | 286.2 | 0.2569 | 0.50686 | 0.7431 | 0.49314
1 | 286.4 | 0.25716 | 0.50711 | 0.74284 | 0.49289
1 | 286.6 | 0.25741 | 0.50735 | 0.74259 | 0.49265
1 | 286.8 | 0.25766 | 0.5076 | 0.74234 | 0.4924
1 | 287 | 0.25792 | 0.50785 | 0.74208 | 0.49215
1 | 287.2 | 0.25817 | 0.5081 | 0.74183 | 0.4919
1 | 287.4 | 0.25843 | 0.50836 | 0.74157 | 0.49164
1 | 287.6 | 0.25868 | 0.50861 | 0.74132 | 0.49139
1 | 287.8 | 0.25894 | 0.50886 | 0.74106 | 0.49114
1 | 288 | 0.2592 | 0.50911 | 0.7408 | 0.49089
1 | 288.2 | 0.25945 | 0.50937 | 0.74055 | 0.49063
1 | 288.4 | 0.25971 | 0.50962 | 0.74029 | 0.49038
1 | 288.6 | 0.25997 | 0.50987 | 0.74003 | 0.49013
1 | 288.8 | 0.26023 | 0.51013 | 0.73977 | 0.48987
1 | 289 | 0.26049 | 0.51039 | 0.73951 | 0.48961
1 | 289.2 | 0.26076 | 0.51064 | 0.73924 | 0.48936
1 | 289.4 | 0.26102 | 0.5109 | 0.73898 | 0.4891
1 | 289.6 | 0.26128 | 0.51116 | 0.73872 | 0.48884
1 | 289.8 | 0.26155 | 0.51142 | 0.73845 | 0.48858
1 | 290 | 0.26181 | 0.51167 | 0.73819 | 0.48833
1 | 290.2 | 0.26208 | 0.51193 | 0.73792 | 0.48807
1 | 290.4 | 0.26234 | 0.51219 | 0.73766 | 0.48781
1 | 290.6 | 0.26261 | 0.51245 | 0.73739 | 0.48755
1 | 290.8 | 0.26288 | 0.51272 | 0.73712 | 0.48728
1 | 291 | 0.26315 | 0.51298 | 0.73685 | 0.48702
1 | 291.2 | 0.26342 | 0.51324 | 0.73658 | 0.48676
1 | 291.4 | 0.26369 | 0.5135 | 0.73631 | 0.4865
1 | 291.6 | 0.26396 | 0.51377 | 0.73604 | 0.48623
1 | 291.8 | 0.26423 | 0.51403 | 0.73577 | 0.48597
1 | 292 | 0.2645 | 0.5143 | 0.7355 | 0.4857
1 | 292.2 | 0.26478 | 0.51456 | 0.73522 | 0.48544
1 | 292.4 | 0.26505 | 0.51483 | 0.73495 | 0.48517
1 | 292.6 | 0.26533 | 0.5151 | 0.73467 | 0.4849
1 | 292.8 | 0.2656 | 0.51537 | 0.7344 | 0.48463
1 | 293 | 0.26588 | 0.51563 | 0.73412 | 0.48437
1 | 293.2 | 0.26616 | 0.5159 | 0.73384 | 0.4841
1 | 293.4 | 0.26644 | 0.51617 | 0.73356 | 0.48383
1 | 293.6 | 0.26671 | 0.51644 | 0.73329 | 0.48356
1 | 293.8 | 0.26699 | 0.51672 | 0.73301 | 0.48328
1 | 294 | 0.26728 | 0.51699 | 0.73272 | 0.48301
1 | 294.2 | 0.26756 | 0.51726 | 0.73244 | 0.48274
1 | 294.4 | 0.26784 | 0.51753 | 0.73216 | 0.48247
1 | 294.6 | 0.26812 | 0.51781 | 0.73188 | 0.48219
1 | 294.8 | 0.26841 | 0.51808 | 0.73159 | 0.48192
1 | 295 | 0.26869 | 0.51836 | 0.73131 | 0.48164
1 | 295.2 | 0.26898 | 0.51863 | 0.73102 | 0.48137
1 | 295.4 | 0.26927 | 0.51891 | 0.73073 | 0.48109
1 | 295.6 | 0.26955 | 0.51919 | 0.73045 | 0.48081
1 | 295.8 | 0.26984 | 0.51946 | 0.73016 | 0.48054
1 | 296 | 0.27013 | 0.51974 | 0.72987 | 0.48026
1 | 296.2 | 0.27042 | 0.52002 | 0.72958 | 0.47998
1 | 296.4 | 0.27071 | 0.5203 | 0.72929 | 0.4797
1 | 296.6 | 0.27101 | 0.52058 | 0.72899 | 0.47942
1 | 296.8 | 0.2713 | 0.52086 | 0.7287 | 0.47914
1 | 297 | 0.27159 | 0.52115 | 0.72841 | 0.47885
1 | 297.2 | 0.27189 | 0.52143 | 0.72811 | 0.47857
1 | 297.4 | 0.27218 | 0.52171 | 0.72782 | 0.47829
1 | 297.6 | 0.27248 | 0.522 | 0.72752 | 0.478
1 | 297.8 | 0.27278 | 0.52228 | 0.72722 | 0.47772
1 | 298 | 0.27308 | 0.52257 | 0.72692 | 0.47743
1 | 298.2 | 0.27338 | 0.52285 | 0.72662 | 0.47715
1 | 298.4 | 0.27368 | 0.52314 | 0.72632 | 0.47686
1 | 298.6 | 0.27398 | 0.52343 | 0.72602 | 0.47657
1 | 298.8 | 0.27428 | 0.52372 | 0.72572 | 0.47628
1 | 299 | 0.27458 | 0.52401 | 0.72542 | 0.47599
1 | 299.2 | 0.27489 | 0.5243 | 0.72511 | 0.4757
1 | 299.4 | 0.27519 | 0.52459 | 0.72481 | 0.47541
1 | 299.6 | 0.2755 | 0.52488 | 0.7245 | 0.47512
1 | 299.8 | 0.27581 | 0.52517 | 0.72419 | 0.47483
1 | 300 | 0.27611 | 0.52547 | 0.72389 | 0.47453
1 | 300.2 | 0.27642 | 0.52576 | 0.72358 | 0.47424
1 | 300.4 | 0.27673 | 0.52605 | 0.72327 | 0.47395
1 | 300.6 | 0.27704 | 0.52635 | 0.72296 | 0.47365
1 | 300.8 | 0.27736 | 0.52665 | 0.72264 | 0.47335
1 | 301 | 0.27767 | 0.52694 | 0.72233 | 0.47306
1 | 301.2 | 0.27798 | 0.52724 | 0.72202 | 0.47276
1 | 301.4 | 0.2783 | 0.52754 | 0.7217 | 0.47246
1 | 301.6 | 0.27861 | 0.52784 | 0.72139 | 0.47216
1 | 301.8 | 0.27893 | 0.52814 | 0.72107 | 0.47186
1 | 302 | 0.27925 | 0.52844 | 0.72075 | 0.47156
1 | 302.2 | 0.27957 | 0.52874 | 0.72043 | 0.47126
1 | 302.4 | 0.27989 | 0.52904 | 0.72011 | 0.47096
1 | 302.6 | 0.28021 | 0.52935 | 0.71979 | 0.47065
1 | 302.8 | 0.28053 | 0.52965 | 0.71947 | 0.47035
1 | 303 | 0.28085 | 0.52995 | 0.71915 | 0.47005
1 | 303.2 | 0.28118 | 0.53026 | 0.71882 | 0.46974
1 | 303.4 | 0.2815 | 0.53057 | 0.7185 | 0.46943
1 | 303.6 | 0.28183 | 0.53087 | 0.71817 | 0.46913
1 | 303.8 | 0.28215 | 0.53118 | 0.71785 | 0.46882
1 | 304 | 0.28248 | 0.53149 | 0.71752 | 0.46851
1 | 304.2 | 0.28281 | 0.5318 | 0.71719 | 0.4682
1 | 304.4 | 0.28314 | 0.53211 | 0.71686 | 0.46789
1 | 304.6 | 0.28347 | 0.53242 | 0.71653 | 0.46758
1 | 304.8 | 0.2838 | 0.53273 | 0.7162 | 0.46727
1 | 305 | 0.28414 | 0.53305 | 0.71586 | 0.46695
1 | 305.2 | 0.28447 | 0.53336 | 0.71553 | 0.46664
1 | 305.4 | 0.28481 | 0.53367 | 0.71519 | 0.46633
1 | 305.6 | 0.28514 | 0.53399 | 0.71486 | 0.46601
1 | 305.8 | 0.28548 | 0.5343 | 0.71452 | 0.4657
1 | 306 | 0.28582 | 0.53462 | 0.71418 | 0.46538
1 | 306.2 | 0.28616 | 0.53494 | 0.71384 | 0.46506
1 | 306.4 | 0.2865 | 0.53526 | 0.7135 | 0.46474
1 | 306.6 | 0.28684 | 0.53558 | 0.71316 | 0.46442
1 | 306.8 | 0.28719 | 0.5359 | 0.71281 | 0.4641
1 | 307 | 0.28753 | 0.53622 | 0.71247 | 0.46378
1 | 307.2 | 0.28788 | 0.53654 | 0.71212 | 0.46346
1 | 307.4 | 0.28822 | 0.53686 | 0.71178 | 0.46314
1 | 307.6 | 0.28857 | 0.53719 | 0.71143 | 0.46281
1 | 307.8 | 0.28892 | 0.53751 | 0.71108 | 0.46249
1 | 308 | 0.28927 | 0.53784 | 0.71073 | 0.46216
1 | 308.2 | 0.28962 | 0.53817 | 0.71038 | 0.46183
1 | 308.4 | 0.28997 | 0.53849 | 0.71003 | 0.46151
1 | 308.6 | 0.29033 | 0.53882 | 0.70967 | 0.46118
1 | 308.8 | 0.29068 | 0.53915 | 0.70932 | 0.46085
1 | 309 | 0.29104 | 0.53948 | 0.70896 | 0.46052
1 | 309.2 | 0.2914 | 0.53981 | 0.7086 | 0.46019
1 | 309.4 | 0.29175 | 0.54014 | 0.70825 | 0.45986
1 | 309.6 | 0.29211 | 0.54048 | 0.70789 | 0.45952
1 | 309.8 | 0.29247 | 0.54081 | 0.70753 | 0.45919
1 | 310 | 0.29284 | 0.54114 | 0.70716 | 0.45886
1 | 310.2 | 0.2932 | 0.54148 | 0.7068 | 0.45852
1 | 310.4 | 0.29356 | 0.54182 | 0.70644 | 0.45818
1 | 310.6 | 0.29393 | 0.54215 | 0.70607 | 0.45785
1 | 310.8 | 0.2943 | 0.54249 | 0.7057 | 0.45751
1 | 311 | 0.29467 | 0.54283 | 0.70533 | 0.45717
1 | 311.2 | 0.29504 | 0.54317 | 0.70496 | 0.45683
1 | 311.4 | 0.29541 | 0.54351 | 0.70459 | 0.45649
1 | 311.6 | 0.29578 | 0.54386 | 0.70422 | 0.45614
1 | 311.8 | 0.29615 | 0.5442 | 0.70385 | 0.4558
1 | 312 | 0.29653 | 0.54454 | 0.70347 | 0.45546
1 | 312.2 | 0.2969 | 0.54489 | 0.7031 | 0.45511
1 | 312.4 | 0.29728 | 0.54523 | 0.70272 | 0.45477
1 | 312.6 | 0.29766 | 0.54558 | 0.70234 | 0.45442
1 | 312.8 | 0.29804 | 0.54593 | 0.70196 | 0.45407
1 | 313 | 0.29842 | 0.54628 | 0.70158 | 0.45372
1 | 313.2 | 0.2988 | 0.54663 | 0.7012 | 0.45337
1 | 313.4 | 0.29919 | 0.54698 | 0.70081 | 0.45302
1 | 313.6 | 0.29957 | 0.54733 | 0.70043 | 0.45267
1 | 313.8 | 0.29996 | 0.54768 | 0.70004 | 0.45232
1 | 314 | 0.30034 | 0.54804 | 0.69966 | 0.45196
1 | 314.2 | 0.30073 | 0.54839 | 0.69927 | 0.45161
1 | 314.4 | 0.30112 | 0.54875 | 0.69888 | 0.45125
1 | 314.6 | 0.30152 | 0.5491 | 0.69848 | 0.4509
1 | 314.8 | 0.30191 | 0.54946 | 0.69809 | 0.45054
1 | 315 | 0.3023 | 0.54982 | 0.6977 | 0.45018
1 | 315.2 | 0.3027 | 0.55018 | 0.6973 | 0.44982
1 | 315.4 | 0.3031 | 0.55054 | 0.6969 | 0.44946
1 | 315.6 | 0.3035 | 0.55091 | 0.6965 | 0.44909
1 | 315.8 | 0.3039 | 0.55127 | 0.6961 | 0.44873
1 | 316 | 0.3043 | 0.55163 | 0.6957 | 0.44837
1 | 316.2 | 0.3047 | 0.552 | 0.6953 | 0.448
1 | 316.4 | 0.30511 | 0.55236 | 0.69489 | 0.44764
1 | 316.6 | 0.30551 | 0.55273 | 0.69449 | 0.44727
1 | 316.8 | 0.30592 | 0.5531 | 0.69408 | 0.4469
1 | 317 | 0.30633 | 0.55347 | 0.69367 | 0.44653
1 | 317.2 | 0.30674 | 0.55384 | 0.69326 | 0.44616
1 | 317.4 | 0.30715 | 0.55421 | 0.69285 | 0.44579
1 | 317.6 | 0.30757 | 0.55459 | 0.69243 | 0.44541
1 | 317.8 | 0.30798 | 0.55496 | 0.69202 | 0.44504
1 | 318 | 0.3084 | 0.55533 | 0.6916 | 0.44467
1 | 318.2 | 0.30881 | 0.55571 | 0.69119 | 0.44429
1 | 318.4 | 0.30923 | 0.55609 | 0.69077 | 0.44391
1 | 318.6 | 0.30966 | 0.55647 | 0.69034 | 0.44353
1 | 318.8 | 0.31008 | 0.55685 | 0.68992 | 0.44315
1 | 319 | 0.3105 | 0.55723 | 0.6895 | 0.44277
1 | 319.2 | 0.31093 | 0.55761 | 0.68907 | 0.44239
1 | 319.4 | 0.31135 | 0.55799 | 0.68865 | 0.44201
1 | 319.6 | 0.31178 | 0.55838 | 0.68822 | 0.44162
1 | 319.8 | 0.31221 | 0.55876 | 0.68779 | 0.44124
1 | 320 | 0.31265 | 0.55915 | 0.68735 | 0.44085
1 | 320.2 | 0.31308 | 0.55954 | 0.68692 | 0.44046
1 | 320.4 | 0.31351 | 0.55992 | 0.68649 | 0.44008
1 | 320.6 | 0.31395 | 0.56031 | 0.68605 | 0.43969
1 | 320.8 | 0.31439 | 0.56071 | 0.68561 | 0.43929
1 | 321 | 0.31483 | 0.5611 | 0.68517 | 0.4389
1 | 321.2 | 0.31527 | 0.56149 | 0.68473 | 0.43851
1 | 321.4 | 0.31572 | 0.56189 | 0.68428 | 0.43811
1 | 321.6 | 0.31616 | 0.56228 | 0.68384 | 0.43772
1 | 321.8 | 0.31661 | 0.56268 | 0.68339 | 0.43732
1 | 322 | 0.31706 | 0.56308 | 0.68294 | 0.43692
1 | 322.2 | 0.31751 | 0.56348 | 0.68249 | 0.43652
1 | 322.4 | 0.31796 | 0.56388 | 0.68204 | 0.43612
1 | 322.6 | 0.31841 | 0.56428 | 0.68159 | 0.43572
1 | 322.8 | 0.31887 | 0.56468 | 0.68113 | 0.43532
1 | 323 | 0.31932 | 0.56509 | 0.68068 | 0.43491
1 | 323.2 | 0.31978 | 0.56549 | 0.68022 | 0.43451
1 | 323.4 | 0.32024 | 0.5659 | 0.67976 | 0.4341
1 | 323.6 | 0.32071 | 0.56631 | 0.67929 | 0.43369
1 | 323.8 | 0.32117 | 0.56672 | 0.67883 | 0.43328
1 | 324 | 0.32164 | 0.56713 | 0.67836 | 0.43287
1 | 324.2 | 0.3221 | 0.56754 | 0.6779 | 0.43246
1 | 324.4 | 0.32257 | 0.56795 | 0.67743 | 0.43205
1 | 324.6 | 0.32304 | 0.56837 | 0.67696 | 0.43163
1 | 324.8 | 0.32352 | 0.56879 | 0.67648 | 0.43121
1 | 325 | 0.32399 | 0.5692 | 0.67601 | 0.4308
1 | 325.2 | 0.32447 | 0.56962 | 0.67553 | 0.43038
1 | 325.4 | 0.32495 | 0.57004 | 0.67505 | 0.42996
1 | 325.6 | 0.32543 | 0.57046 | 0.67457 | 0.42954
1 | 325.8 | 0.32591 | 0.57089 | 0.67409 | 0.42911
1 | 326 | 0.3264 | 0.57131 | 0.6736 | 0.42869
1 | 326.2 | 0.32688 | 0.57174 | 0.67312 | 0.42826
1 | 326.4 | 0.32737 | 0.57216 | 0.67263 | 0.42784
1 | 326.6 | 0.32786 | 0.57259 | 0.67214 | 0.42741
1 | 326.8 | 0.32835 | 0.57302 | 0.67165 | 0.42698
1 | 327 | 0.32885 | 0.57345 | 0.67115 | 0.42655
1 | 327.2 | 0.32934 | 0.57388 | 0.67066 | 0.42612
1 | 327.4 | 0.32984 | 0.57432 | 0.67016 | 0.42568
1 | 327.6 | 0.33034 | 0.57475 | 0.66966 | 0.42525
1 | 327.8 | 0.33084 | 0.57519 | 0.66916 | 0.42481
1 | 328 | 0.33135 | 0.57563 | 0.66865 | 0.42437
1 | 328.2 | 0.33185 | 0.57607 | 0.66815 | 0.42393
1 | 328.4 | 0.33236 | 0.57651 | 0.66764 | 0.42349
1 | 328.6 | 0.33287 | 0.57695 | 0.66713 | 0.42305
1 | 328.8 | 0.33338 | 0.57739 | 0.66662 | 0.42261
1 | 329 | 0.3339 | 0.57784 | 0.6661 | 0.42216
1 | 329.2 | 0.33442 | 0.57829 | 0.66558 | 0.42171
1 | 329.4 | 0.33493 | 0.57873 | 0.66507 | 0.42127
1 | 329.6 | 0.33545 | 0.57918 | 0.66455 | 0.42082
1 | 329.8 | 0.33598 | 0.57964 | 0.66402 | 0.42036
1 | 330 | 0.3365 | 0.58009 | 0.6635 | 0.41991
1 | 330.2 | 0.33703 | 0.58054 | 0.66297 | 0.41946
1 | 330.4 | 0.33756 | 0.581 | 0.66244 | 0.419
1 | 330.6 | 0.33809 | 0.58146 | 0.66191 | 0.41854
1 | 330.8 | 0.33863 | 0.58192 | 0.66137 | 0.41808
1 | 331 | 0.33916 | 0.58238 | 0.66084 | 0.41762
1 | 331.2 | 0.3397 | 0.58284 | 0.6603 | 0.41716
1 | 331.4 | 0.34024 | 0.5833 | 0.65976 | 0.4167
1 | 331.6 | 0.34078 | 0.58377 | 0.65922 | 0.41623
1 | 331.8 | 0.34133 | 0.58423 | 0.65867 | 0.41577
1 | 332 | 0.34188 | 0.5847 | 0.65812 | 0.4153
1 | 332.2 | 0.34243 | 0.58517 | 0.65757 | 0.41483
1 | 332.4 | 0.34298 | 0.58564 | 0.65702 | 0.41436
1 | 332.6 | 0.34353 | 0.58612 | 0.65647 | 0.41388
1 | 332.8 | 0.34409 | 0.58659 | 0.65591 | 0.41341
1 | 333 | 0.34465 | 0.58707 | 0.65535 | 0.41293
1 | 333.2 | 0.34521 | 0.58755 | 0.65479 | 0.41245
1 | 333.4 | 0.34577 | 0.58803 | 0.65423 | 0.41197
1 | 333.6 | 0.34634 | 0.58851 | 0.65366 | 0.41149
1 | 333.8 | 0.34691 | 0.58899 | 0.65309 | 0.41101
1 | 334 | 0.34748 | 0.58947 | 0.65252 | 0.41053
1 | 334.2 | 0.34805 | 0.58996 | 0.65195 | 0.41004
1 | 334.4 | 0.34863 | 0.59045 | 0.65137 | 0.40955
1 | 334.6 | 0.34921 | 0.59094 | 0.65079 | 0.40906
1 | 334.8 | 0.34979 | 0.59143 | 0.65021 | 0.40857
1 | 335 | 0.35038 | 0.59192 | 0.64962 | 0.40808
1 | 335.2 | 0.35096 | 0.59242 | 0.64904 | 0.40758
1 | 335.4 | 0.35155 | 0.59292 | 0.64845 | 0.40708
1 | 335.6 | 0.35214 | 0.59342 | 0.64786 | 0.40658
1 | 335.8 | 0.35274 | 0.59392 | 0.64726 | 0.40608
1 | 336 | 0.35333 | 0.59442 | 0.64667 | 0.40558
1 | 336.2 | 0.35393 | 0.59492 | 0.64607 | 0.40508
1 | 336.4 | 0.35454 | 0.59543 | 0.64546 | 0.40457
1 | 336.6 | 0.35514 | 0.59594 | 0.64486 | 0.40406
1 | 336.8 | 0.35575 | 0.59645 | 0.64425 | 0.40355
1 | 337 | 0.35636 | 0.59696 | 0.64364 | 0.40304
1 | 337.2 | 0.35697 | 0.59747 | 0.64303 | 0.40253
1 | 337.4 | 0.35759 | 0.59799 | 0.64241 | 0.40201
1 | 337.6 | 0.35821 | 0.5985 | 0.64179 | 0.4015
1 | 337.8 | 0.35883 | 0.59902 | 0.64117 | 0.40098
1 | 338 | 0.35945 | 0.59954 | 0.64055 | 0.40046
1 | 338.2 | 0.36008 | 0.60007 | 0.63992 | 0.39993
1 | 338.4 | 0.36071 | 0.60059 | 0.63929 | 0.39941
1 | 338.6 | 0.36134 | 0.60112 | 0.63866 | 0.39888
1 | 338.8 | 0.36198 | 0.60165 | 0.63802 | 0.39835
1 | 339 | 0.36262 | 0.60218 | 0.63738 | 0.39782
1 | 339.2 | 0.36326 | 0.60271 | 0.63674 | 0.39729
1 | 339.4 | 0.36391 | 0.60325 | 0.63609 | 0.39675
1 | 339.6 | 0.36455 | 0.60378 | 0.63545 | 0.39622
1 | 339.8 | 0.36521 | 0.60432 | 0.63479 | 0.39568
1 | 340 | 0.36586 | 0.60486 | 0.63414 | 0.39514
1 | 340.2 | 0.36652 | 0.60541 | 0.63348 | 0.39459
1 | 340.4 | 0.36718 | 0.60595 | 0.63282 | 0.39405
1 | 340.6 | 0.36784 | 0.6065 | 0.63216 | 0.3935
1 | 340.8 | 0.36851 | 0.60705 | 0.63149 | 0.39295
1 | 341 | 0.36918 | 0.6076 | 0.63082 | 0.3924
1 | 341.2 | 0.36985 | 0.60815 | 0.63015 | 0.39185
1 | 341.4 | 0.37053 | 0.60871 | 0.62947 | 0.39129
1 | 341.6 | 0.3712 | 0.60927 | 0.6288 | 0.39073
1 | 341.8 | 0.37189 | 0.60983 | 0.62811 | 0.39017
1 | 342 | 0.37257 | 0.61039 | 0.62743 | 0.38961
1 | 342.2 | 0.37326 | 0.61095 | 0.62674 | 0.38905
1 | 342.4 | 0.37396 | 0.61152 | 0.62604 | 0.38848
1 | 342.6 | 0.37465 | 0.61209 | 0.62535 | 0.38791
1 | 342.8 | 0.37535 | 0.61266 | 0.62465 | 0.38734
1 | 343 | 0.37605 | 0.61323 | 0.62395 | 0.38677
1 | 343.2 | 0.37676 | 0.61381 | 0.62324 | 0.38619
1 | 343.4 | 0.37747 | 0.61439 | 0.62253 | 0.38561
1 | 343.6 | 0.37818 | 0.61497 | 0.62182 | 0.38503
1 | 343.8 | 0.3789 | 0.61555 | 0.6211 | 0.38445
1 | 344 | 0.37962 | 0.61613 | 0.62038 | 0.38387
1 | 344.2 | 0.38034 | 0.61672 | 0.61966 | 0.38328
1 | 344.4 | 0.38107 | 0.61731 | 0.61893 | 0.38269
1 | 344.6 | 0.3818 | 0.6179 | 0.6182 | 0.3821
1 | 344.8 | 0.38254 | 0.6185 | 0.61746 | 0.3815
1 | 345 | 0.38328 | 0.61909 | 0.61672 | 0.38091
1 | 345.2 | 0.38402 | 0.61969 | 0.61598 | 0.38031
1 | 345.4 | 0.38477 | 0.6203 | 0.61523 | 0.3797
1 | 345.6 | 0.38552 | 0.6209 | 0.61448 | 0.3791
1 | 345.8 | 0.38627 | 0.62151 | 0.61373 | 0.37849
1 | 346 | 0.38703 | 0.62212 | 0.61297 | 0.37788
1 | 346.2 | 0.38779 | 0.62273 | 0.61221 | 0.37727
1 | 346.4 | 0.38856 | 0.62334 | 0.61144 | 0.37666
1 | 346.6 | 0.38933 | 0.62396 | 0.61067 | 0.37604
1 | 346.8 | 0.3901 | 0.62458 | 0.6099 | 0.37542
1 | 347 | 0.39088 | 0.6252 | 0.60912 | 0.3748
1 | 347.2 | 0.39166 | 0.62583 | 0.60834 | 0.37417
1 | 347.4 | 0.39244 | 0.62645 | 0.60756 | 0.37355
1 | 347.6 | 0.39323 | 0.62708 | 0.60677 | 0.37292
1 | 347.8 | 0.39403 | 0.62772 | 0.60597 | 0.37228
1 | 348 | 0.39483 | 0.62835 | 0.60517 | 0.37165
1 | 348.2 | 0.39563 | 0.62899 | 0.60437 | 0.37101
1 | 348.4 | 0.39644 | 0.62963 | 0.60356 | 0.37037
1 | 348.6 | 0.39725 | 0.63028 | 0.60275 | 0.36972
1 | 348.8 | 0.39806 | 0.63092 | 0.60194 | 0.36908
1 | 349 | 0.39888 | 0.63157 | 0.60112 | 0.36843
1 | 349.2 | 0.39971 | 0.63223 | 0.60029 | 0.36777
1 | 349.4 | 0.40054 | 0.63288 | 0.59946 | 0.36712
1 | 349.6 | 0.40137 | 0.63354 | 0.59863 | 0.36646
1 | 349.8 | 0.40221 | 0.6342 | 0.59779 | 0.3658
1 | 350 | 0.40305 | 0.63486 | 0.59695 | 0.36514
1 | 350.2 | 0.4039 | 0.63553 | 0.5961 | 0.36447
1 | 350.4 | 0.40475 | 0.6362 | 0.59525 | 0.3638
1 | 350.6 | 0.40561 | 0.63687 | 0.59439 | 0.36313
1 | 350.8 | 0.40647 | 0.63755 | 0.59353 | 0.36245
1 | 351 | 0.40734 | 0.63823 | 0.59266 | 0.36177
1 | 351.2 | 0.40821 | 0.63891 | 0.59179 | 0.36109
1 | 351.4 | 0.40909 | 0.6396 | 0.59091 | 0.3604
1 | 351.6 | 0.40997 | 0.64029 | 0.59003 | 0.35971
1 | 351.8 | 0.41085 | 0.64098 | 0.58915 | 0.35902
1 | 352 | 0.41174 | 0.64167 | 0.58826 | 0.35833
1 | 352.2 | 0.41264 | 0.64237 | 0.58736 | 0.35763
1 | 352.4 | 0.41354 | 0.64307 | 0.58646 | 0.35693
1 | 352.6 | 0.41445 | 0.64378 | 0.58555 | 0.35622
1 | 352.8 | 0.41536 | 0.64449 | 0.58464 | 0.35551
1 | 353 | 0.41628 | 0.6452 | 0.58372 | 0.3548
1 | 353.2 | 0.4172 | 0.64591 | 0.5828 | 0.35409
1 | 353.4 | 0.41813 | 0.64663 | 0.58187 | 0.35337
1 | 353.6 | 0.41906 | 0.64735 | 0.58094 | 0.35265
1 | 353.8 | 0.42 | 0.64808 | 0.58 | 0.35192
1 | 354 | 0.42095 | 0.64881 | 0.57905 | 0.35119
1 | 354.2 | 0.4219 | 0.64954 | 0.5781 | 0.35046
1 | 354.4 | 0.42286 | 0.65027 | 0.57714 | 0.34973
1 | 354.6 | 0.42382 | 0.65101 | 0.57618 | 0.34899
1 | 354.8 | 0.42479 | 0.65176 | 0.57521 | 0.34824
1 | 355 | 0.42576 | 0.6525 | 0.57424 | 0.3475
1 | 355.2 | 0.42674 | 0.65325 | 0.57326 | 0.34675
1 | 355.4 | 0.42772 | 0.65401 | 0.57228 | 0.34599
1 | 355.6 | 0.42872 | 0.65476 | 0.57128 | 0.34524
1 | 355.8 | 0.42971 | 0.65553 | 0.57029 | 0.34447
1 | 356 | 0.43072 | 0.65629 | 0.56928 | 0.34371
1 | 356.2 | 0.43173 | 0.65706 | 0.56827 | 0.34294
1 | 356.4 | 0.43274 | 0.65783 | 0.56726 | 0.34217
1 | 356.6 | 0.43377 | 0.65861 | 0.56623 | 0.34139
1 | 356.8 | 0.4348 | 0.65939 | 0.5652 | 0.34061
1 | 357 | 0.43583 | 0.66018 | 0.56417 | 0.33982
1 | 357.2 | 0.43687 | 0.66096 | 0.56313 | 0.33904
1 | 357.4 | 0.43792 | 0.66176 | 0.56208 | 0.33824
1 | 357.6 | 0.43898 | 0.66256 | 0.56102 | 0.33744
1 | 357.8 | 0.44004 | 0.66336 | 0.55996 | 0.33664
1 | 358 | 0.44111 | 0.66416 | 0.55889 | 0.33584
1 | 358.2 | 0.44219 | 0.66497 | 0.55781 | 0.33503
1 | 358.4 | 0.44327 | 0.66579 | 0.55673 | 0.33421
1 | 358.6 | 0.44436 | 0.6666 | 0.55564 | 0.3334
1 | 358.8 | 0.44546 | 0.66743 | 0.55454 | 0.33257
1 | 359 | 0.44656 | 0.66825 | 0.55344 | 0.33175
1 | 359.2 | 0.44768 | 0.66909 | 0.55232 | 0.33091
1 | 359.4 | 0.4488 | 0.66992 | 0.5512 | 0.33008
1 | 359.6 | 0.44992 | 0.67076 | 0.55008 | 0.32924
1 | 359.8 | 0.45106 | 0.67161 | 0.54894 | 0.32839
1 | 360 | 0.4522 | 0.67246 | 0.5478 | 0.32754
1 | 360.2 | 0.45335 | 0.67331 | 0.54665 | 0.32669
1 | 360.4 | 0.45451 | 0.67417 | 0.54549 | 0.32583
1 | 360.6 | 0.45567 | 0.67504 | 0.54433 | 0.32496
1 | 360.8 | 0.45685 | 0.67591 | 0.54315 | 0.32409
1 | 361 | 0.45803 | 0.67678 | 0.54197 | 0.32322
1 | 361.2 | 0.45922 | 0.67766 | 0.54078 | 0.32234
1 | 361.4 | 0.46042 | 0.67854 | 0.53958 | 0.32146
1 | 361.6 | 0.46163 | 0.67943 | 0.53837 | 0.32057
1 | 361.8 | 0.46284 | 0.68033 | 0.53716 | 0.31967
1 | 362 | 0.46407 | 0.68123 | 0.53593 | 0.31877
1 | 362.2 | 0.4653 | 0.68213 | 0.5347 | 0.31787
1 | 362.4 | 0.46654 | 0.68304 | 0.53346 | 0.31696
1 | 362.6 | 0.46779 | 0.68396 | 0.53221 | 0.31604
1 | 362.8 | 0.46906 | 0.68488 | 0.53094 | 0.31512
1 | 363 | 0.47032 | 0.6858 | 0.52968 | 0.3142
1 | 363.2 | 0.4716 | 0.68673 | 0.5284 | 0.31327
1 | 363.4 | 0.47289 | 0.68767 | 0.52711 | 0.31233
1 | 363.6 | 0.47419 | 0.68861 | 0.52581 | 0.31139
1 | 363.8 | 0.4755 | 0.68956 | 0.5245 | 0.31044
1 | 364 | 0.47681 | 0.69052 | 0.52319 | 0.30948
1 | 364.2 | 0.47814 | 0.69148 | 0.52186 | 0.30852
1 | 364.4 | 0.47948 | 0.69244 | 0.52052 | 0.30756
1 | 364.6 | 0.48082 | 0.69342 | 0.51918 | 0.30658
1 | 364.8 | 0.48218 | 0.69439 | 0.51782 | 0.30561
1 | 365 | 0.48355 | 0.69538 | 0.51645 | 0.30462
1 | 365.2 | 0.48493 | 0.69637 | 0.51507 | 0.30363
1 | 365.4 | 0.48632 | 0.69737 | 0.51368 | 0.30263
1 | 365.6 | 0.48772 | 0.69837 | 0.51228 | 0.30163
1 | 365.8 | 0.48913 | 0.69938 | 0.51087 | 0.30062
1 | 366 | 0.49055 | 0.7004 | 0.50945 | 0.2996
1 | 366.2 | 0.49199 | 0.70142 | 0.50801 | 0.29858
1 | 366.4 | 0.49343 | 0.70245 | 0.50657 | 0.29755
1 | 366.6 | 0.49489 | 0.70348 | 0.50511 | 0.29652
1 | 366.8 | 0.49636 | 0.70453 | 0.50364 | 0.29547
1 | 367 | 0.49784 | 0.70558 | 0.50216 | 0.29442
1 | 367.2 | 0.49933 | 0.70664 | 0.50067 | 0.29336
1 | 367.4 | 0.50084 | 0.7077 | 0.49916 | 0.2923
1 | 367.6 | 0.50236 | 0.70877 | 0.49764 | 0.29123
1 | 367.8 | 0.50389 | 0.70985 | 0.49611 | 0.29015
1 | 368 | 0.50543 | 0.71094 | 0.49457 | 0.28906
1 | 368.2 | 0.50699 | 0.71203 | 0.49301 | 0.28797
1 | 368.4 | 0.50856 | 0.71313 | 0.49144 | 0.28687
1 | 368.6 | 0.51014 | 0.71424 | 0.48986 | 0.28576
1 | 368.8 | 0.51174 | 0.71536 | 0.48826 | 0.28464
1 | 369 | 0.51335 | 0.71648 | 0.48665 | 0.28352
1 | 369.2 | 0.51497 | 0.71762 | 0.48503 | 0.28238
1 | 369.4 | 0.51661 | 0.71876 | 0.48339 | 0.28124
1 | 369.6 | 0.51827 | 0.71991 | 0.48173 | 0.28009
1 | 369.8 | 0.51994 | 0.72107 | 0.48006 | 0.27893
1 | 370 | 0.52162 | 0.72223 | 0.47838 | 0.27777
1 | 370.2 | 0.52332 | 0.72341 | 0.47668 | 0.27659
1 | 370.4 | 0.52503 | 0.72459 | 0.47497 | 0.27541
1 | 370.6 | 0.52676 | 0.72579 | 0.47324 | 0.27421
1 | 370.8 | 0.52851 | 0.72699 | 0.47149 | 0.27301
1 | 371 | 0.53027 | 0.7282 | 0.46973 | 0.2718
1 | 371.2 | 0.53205 | 0.72942 | 0.46795 | 0.27058
1 | 371.4 | 0.53385 | 0.73065 | 0.46615 | 0.26935
1 | 371.6 | 0.53566 | 0.73189 | 0.46434 | 0.26811
1 | 371.8 | 0.53749 | 0.73314 | 0.46251 | 0.26686
1 | 372 | 0.53934 | 0.7344 | 0.46066 | 0.2656
1 | 372.2 | 0.5412 | 0.73567 | 0.4588 | 0.26433
1 | 372.4 | 0.54309 | 0.73694 | 0.45691 | 0.26306
1 | 372.6 | 0.54499 | 0.73823 | 0.45501 | 0.26177
1 | 372.8 | 0.54691 | 0.73953 | 0.45309 | 0.26047
1 | 373 | 0.54885 | 0.74085 | 0.45115 | 0.25915
1 | 373.2 | 0.55081 | 0.74217 | 0.44919 | 0.25783
1 | 373.4 | 0.55279 | 0.7435 | 0.44721 | 0.2565
1 | 373.6 | 0.55479 | 0.74484 | 0.44521 | 0.25516
1 | 373.8 | 0.55681 | 0.7462 | 0.44319 | 0.2538
1 | 374 | 0.55885 | 0.74757 | 0.44115 | 0.25243
1 | 374.2 | 0.56092 | 0.74894 | 0.43908 | 0.25106
1 | 374.4 | 0.563 | 0.75033 | 0.437 | 0.24967
1 | 374.6 | 0.56511 | 0.75174 | 0.43489 | 0.24826
1 | 374.8 | 0.56724 | 0.75315 | 0.43276 | 0.24685
1 | 375 | 0.56939 | 0.75458 | 0.43061 | 0.24542
1 | 375.2 | 0.57156 | 0.75602 | 0.42844 | 0.24398
1 | 375.4 | 0.57376 | 0.75747 | 0.42624 | 0.24253
1 | 375.6 | 0.57599 | 0.75894 | 0.42401 | 0.24106
1 | 375.8 | 0.57824 | 0.76042 | 0.42176 | 0.23958
1 | 376 | 0.58051 | 0.76191 | 0.41949 | 0.23809
1 | 376.2 | 0.58281 | 0.76342 | 0.41719 | 0.23658
1 | 376.4 | 0.58513 | 0.76494 | 0.41487 | 0.23506
1 | 376.6 | 0.58748 | 0.76648 | 0.41252 | 0.23352
1 | 376.8 | 0.58986 | 0.76803 | 0.41014 | 0.23197
1 | 377 | 0.59227 | 0.76959 | 0.40773 | 0.23041
1 | 377.2 | 0.5947 | 0.77117 | 0.4053 | 0.22883
1 | 377.4 | 0.59717 | 0.77277 | 0.40283 | 0.22723
1 | 377.6 | 0.59966 | 0.77438 | 0.40034 | 0.22562
1 | 377.8 | 0.60218 | 0.776 | 0.39782 | 0.224
1 | 378 | 0.60473 | 0.77765 | 0.39527 | 0.22235
1 | 378.2 | 0.60732 | 0.7793 | 0.39268 | 0.2207
1 | 378.4 | 0.60993 | 0.78098 | 0.39007 | 0.21902
1 | 378.6 | 0.61258 | 0.78267 | 0.38742 | 0.21733
1 | 378.8 | 0.61526 | 0.78438 | 0.38474 | 0.21562
1 | 379 | 0.61797 | 0.78611 | 0.38203 | 0.21389
1 | 379.2 | 0.62072 | 0.78786 | 0.37928 | 0.21214
1 | 379.4 | 0.6235 | 0.78962 | 0.3765 | 0.21038
1 | 379.6 | 0.62631 | 0.7914 | 0.37369 | 0.2086
1 | 379.8 | 0.62917 | 0.7932 | 0.37083 | 0.2068
1 | 380 | 0.63206 | 0.79502 | 0.36794 | 0.20498
1 | 380.2 | 0.63498 | 0.79686 | 0.36502 | 0.20314
1 | 380.4 | 0.63794 | 0.79871 | 0.36206 | 0.20129
1 | 380.6 | 0.64095 | 0.80059 | 0.35905 | 0.19941
1 | 380.8 | 0.64399 | 0.80249 | 0.35601 | 0.19751
1 | 381 | 0.64707 | 0.8044 | 0.35293 | 0.1956
1 | 381.2 | 0.65019 | 0.80634 | 0.34981 | 0.19366
1 | 381.4 | 0.65335 | 0.8083 | 0.34665 | 0.1917
1 | 381.6 | 0.65655 | 0.81028 | 0.34345 | 0.18972
1 | 381.8 | 0.65979 | 0.81227 | 0.34021 | 0.18773
1 | 382 | 0.66307 | 0.81429 | 0.33693 | 0.18571
1 | 382.2 | 0.6664 | 0.81633 | 0.3336 | 0.18367
1 | 382.4 | 0.66977 | 0.81839 | 0.33023 | 0.18161
1 | 382.6 | 0.67318 | 0.82047 | 0.32682 | 0.17953
1 | 382.8 | 0.67663 | 0.82257 | 0.32337 | 0.17743
1 | 383 | 0.68012 | 0.8247 | 0.31988 | 0.1753
1 | 383.2 | 0.68366 | 0.82684 | 0.31634 | 0.17316
1 | 383.4 | 0.68724 | 0.829 | 0.31276 | 0.171
1 | 383.6 | 0.69086 | 0.83118 | 0.30914 | 0.16882
1 | 383.8 | 0.69452 | 0.83338 | 0.30548 | 0.16662
1 | 384 | 0.69822 | 0.8356 | 0.30178 | 0.1644
1 | 384.2 | 0.70196 | 0.83783 | 0.29804 | 0.16217
1 | 384.4 | 0.70574 | 0.84008 | 0.29426 | 0.15992
1 | 384.6 | 0.70955 | 0.84235 | 0.29045 | 0.15765
1 | 384.8 | 0.7134 | 0.84463 | 0.2866 | 0.15537
1 | 385 | 0.71727 | 0.84692 | 0.28273 | 0.15308
1 | 385.2 | 0.72118 | 0.84922 | 0.27882 | 0.15078
1 | 385.4 | 0.72511 | 0.85154 | 0.27489 | 0.14846
1 | 385.6 | 0.72907 | 0.85385 | 0.27093 | 0.14615
1 | 385.8 | 0.73304 | 0.85618 | 0.26696 | 0.14382
1 | 386 | 0.73703 | 0.8585 | 0.26297 | 0.1415
1 | 386.2 | 0.74103 | 0.86083 | 0.25897 | 0.13917
1 | 386.4 | 0.74503 | 0.86315 | 0.25497 | 0.13685
1 | 386.6 | 0.74903 | 0.86547 | 0.25097 | 0.13453
1 | 386.8 | 0.75303 | 0.86777 | 0.24697 | 0.13223
1 | 387 | 0.75702 | 0.87007 | 0.24298 | 0.12993
1 | 387.2 | 0.76098 | 0.87234 | 0.23902 | 0.12766
1 | 387.4 | 0.76493 | 0.8746 | 0.23507 | 0.1254
1 | 387.6 | 0.76884 | 0.87683 | 0.23116 | 0.12317
1 | 387.8 | 0.77271 | 0.87904 | 0.22729 | 0.12096
1 | 388 | 0.77654 | 0.88122 | 0.22346 | 0.11878
1 | 388.2 | 0.78032 | 0.88336 | 0.21968 | 0.11664
1 | 388.4 | 0.78405 | 0.88547 | 0.21595 | 0.11453
1 | 388.6 | 0.78772 | 0.88753 | 0.21228 | 0.11247
1 | 388.8 | 0.79131 | 0.88956 | 0.20869 | 0.11044
1 | 389 | 0.79484 | 0.89154 | 0.20516 | 0.10846
1 | 389.2 | 0.79829 | 0.89347 | 0.20171 | 0.10653
1 | 389.4 | 0.80167 | 0.89536 | 0.19833 | 0.10464
1 | 389.6 | 0.80496 | 0.8972 | 0.19504 | 0.1028
1 | 389.8 | 0.80817 | 0.89899 | 0.19183 | 0.10101
1 | 390 | 0.8113 | 0.90072 | 0.1887 | 0.099278
1 | 390.2 | 0.81434 | 0.90241 | 0.18566 | 0.097592
1 | 390.4 | 0.81729 | 0.90404 | 0.18271 | 0.095957
1 | 390.6 | 0.82016 | 0.90563 | 0.17984 | 0.094373
1 | 390.8 | 0.82294 | 0.90716 | 0.17706 | 0.092839
1 | 391 | 0.82564 | 0.90865 | 0.17436 | 0.091355
1 | 391.2 | 0.82825 | 0.91008 | 0.17175 | 0.089919
1 | 391.4 | 0.83078 | 0.91147 | 0.16922 | 0.088531
1 | 391.6 | 0.83322 | 0.91281 | 0.16678 | 0.087189
1 | 391.8 | 0.83559 | 0.91411 | 0.16441 | 0.085892
1 | 392 | 0.83789 | 0.91536 | 0.16211 | 0.084639
1 | 392.2 | 0.8401 | 0.91657 | 0.1599 | 0.083429
1 | 392.4 | 0.84225 | 0.91774 | 0.15775 | 0.08226
1 | 392.6 | 0.84432 | 0.91887 | 0.15568 | 0.08113
1 | 392.8 | 0.84633 | 0.91996 | 0.15367 | 0.080039
1 | 393 | 0.84827 | 0.92102 | 0.15173 | 0.078984
1 | 393.2 | 0.85015 | 0.92204 | 0.14985 | 0.077964
1 | 393.4 | 0.85197 | 0.92302 | 0.14803 | 0.076979
1 | 393.6 | 0.85373 | 0.92397 | 0.14627 | 0.076026
1 | 393.8 | 0.85543 | 0.9249 | 0.14457 | 0.075104
1 | 394 | 0.85708 | 0.92579 | 0.14292 | 0.074213
1 | 394.2 | 0.85868 | 0.92665 | 0.14132 | 0.07335
1 | 394.4 | 0.86023 | 0.92749 | 0.13977 | 0.072515
1 | 394.6 | 0.86173 | 0.92829 | 0.13827 | 0.071706
1 | 394.8 | 0.86319 | 0.92908 | 0.13681 | 0.070922
1 | 395 | 0.8646 | 0.92984 | 0.1354 | 0.070163
1 | 395.2 | 0.86597 | 0.93057 | 0.13403 | 0.069427
1 | 395.4 | 0.8673 | 0.93129 | 0.1327 | 0.068713
1 | 395.6 | 0.86859 | 0.93198 | 0.13141 | 0.068021
1 | 395.8 | 0.86984 | 0.93265 | 0.13016 | 0.067349
1 | 396 | 0.87106 | 0.9333 | 0.12894 | 0.066697
1 | 396.2 | 0.87224 | 0.93394 | 0.12776 | 0.066063
1 | 396.4 | 0.87339 | 0.93455 | 0.12661 | 0.065448
1 | 396.6 | 0.87451 | 0.93515 | 0.12549 | 0.06485
1 | 396.8 | 0.87559 | 0.93573 | 0.12441 | 0.064269
1 | 397 | 0.87665 | 0.9363 | 0.12335 | 0.063703
1 | 397.2 | 0.87768 | 0.93685 | 0.12232 | 0.063153
1 | 397.4 | 0.87868 | 0.93738 | 0.12132 | 0.062618
1 | 397.6 | 0.87966 | 0.9379 | 0.12034 | 0.062097
1 | 397.8 | 0.88061 | 0.93841 | 0.11939 | 0.06159
1 | 398 | 0.88154 | 0.9389 | 0.11846 | 0.061095
1 | 398.2 | 0.88245 | 0.93939 | 0.11755 | 0.060614
1 | 398.4 | 0.88333 | 0.93986 | 0.11667 | 0.060144
1 | 398.6 | 0.88419 | 0.94031 | 0.11581 | 0.059686
1 | 398.8 | 0.88503 | 0.94076 | 0.11497 | 0.05924
1 | 399 | 0.88585 | 0.9412 | 0.11415 | 0.058804
1 | 399.2 | 0.88665 | 0.94162 | 0.11335 | 0.058379
1 | 399.4 | 0.88743 | 0.94204 | 0.11257 | 0.057964
1 | 399.6 | 0.8882 | 0.94244 | 0.1118 | 0.057559
1 | 399.8 | 0.88894 | 0.94284 | 0.11106 | 0.057163
1 | 400 | 0.88967 | 0.94322 | 0.11033 | 0.056776