## Main
1 | Excel file name | results.xlsx
1 | Hessian symmetrisation | symm
1 | Output file name | ZnO_CPHF.out
1 | Program | crystal
1 | QM program
Frequencies (cm1) as read from the output file
1 | 0 | -15.01
1 | 1 | -0.33538
1 | 2 | -0.33538
1 | 3 | 86.2889
1 | 4 | 86.2889
1 | 5 | 255.9459
1 | 6 | 373.5757
1 | 7 | 398.0714
1 | 8 | 398.0714
1 | 9 | 422.0185
1 | 10 | 422.0185
1 | 11 | 517.4344

## Settings
Settings and calculations of frequencies and absorption
1 | Eckart flag | FALSE
1 | Mass definition | program
1 | Neutral Born charges | FALSE
Optical permittivity
1 |  | 4.46 | 0 | 0
1 |  | 0 | 4.4599 | 0
1 |  | 0 | 0 | 4.4303
Ionic Contribution to permittivity at zero frequency
1 |  | 4.2348 | -1.7968e-16 | -4.4938e-17
1 |  | -1.7968e-16 | 4.2348 | 2.5111e-16
1 |  | -4.4938e-17 | 2.5111e-16 | 5.0537
Total Contribution to permittivity at zero frequency
1 |  | 8.6948 | -1.7968e-16 | -4.4938e-17
1 |  | -1.7968e-16 | 8.6947 | 2.5111e-16
1 |  | -4.4938e-17 | 2.5111e-16 | 9.484
1 | Sigma value | 5
| Mode | Include? | Sigma(cm-1) | Frequency(cm-1) | Intensity(Debye2/Angs2/amu | Integrated Molar Absorption(/L/mole/cm2 | Absorption maximum (L/mole/cm)
| 0 | No | 5 | -15.01 | 0.00043147 | 1.8232 | 0.23214
| 1 | No | 5 | -0.33538 | 1.2914e-10 | 5.4568e-07 | 6.9478e-08
| 2 | No | 5 | -0.33538 | 1.2914e-10 | 5.4568e-07 | 6.9478e-08
| 3 | No | 5 | 86.2889 | 7.6571e-31 | 3.2356e-27 | 4.1197e-28
| 4 | No | 5 | 86.2889 | 1.4261e-31 | 6.026e-28 | 7.6726e-29
| 5 | No | 5 | 255.9459 | 1.0154e-30 | 4.2906e-27 | 5.463e-28
| 6 | Yes | 5 | 373.5757 | 16.2579 | 68699.3679 | 8747.0752
| 7 | Yes | 5 | 398.0714 | 15.4686 | 65364.2838 | 8322.4391
| 8 | Yes | 5 | 398.0714 | 15.4686 | 65364.2838 | 8322.4391
| 9 | No | 5 | 422.0185 | 8.8739e-30 | 3.7498e-26 | 4.7743e-27
| 10 | No | 5 | 422.0185 | 6.1179e-29 | 2.5852e-25 | 3.2916e-26
| 11 | No | 5 | 517.4344 | 1.8848e-31 | 7.9645e-28 | 1.0141e-28

## Scenarios
1 | Scenario 0
1 | Effective medium method | Averaged Permittivity
1 | Ellipsoid a/b | 0.5
1 | Legend | Averaged permittivity
1 | Mass fraction | 0.21425
1 | Mass or volume fraction | volume
1 | Matrix | ptfe
1 | Matrix density | 2.2
1 | Matrix permittivity | 2
1 | Particle shape | Sphere
1 | Particle size distribution sigma(mu) | 0
1 | Particle size(mu) | 0.0001
1 | Unique direction - h | 0
1 | Unique direction - k | 0
1 | Unique direction - l | 1
1 | Volume fraction | 0.1
1 | Normalised unique direction
1 | Depolarisation matrix
1 |  | 0.33333 | 0 | 0
1 |  | 0 | 0.33333 | 0
1 |  | 0 | 0 | 0.33333
1 | Scenario 1
1 | Effective medium method | Maxwell-Garnett
1 | Ellipsoid a/b | 0.5
1 | Legend | Maxwell-Garnett Sphere [0, 0, 0]
1 | Mass fraction | 0.21425
1 | Mass or volume fraction | volume
1 | Matrix | ptfe
1 | Matrix density | 2.2
1 | Matrix permittivity | 2
1 | Particle shape | Sphere
1 | Particle size distribution sigma(mu) | 0
1 | Particle size(mu) | 0.0001
1 | Unique direction - h | 0
1 | Unique direction - k | 0
1 | Unique direction - l | 0
1 | Volume fraction | 0.1
1 | Normalised unique direction
1 | Depolarisation matrix
1 |  | 0.33333 | 0 | 0
1 |  | 0 | 0.33333 | 0
1 |  | 0 | 0 | 0.33333
1 | Scenario 2
1 | Effective medium method | Maxwell-Garnett
1 | Ellipsoid a/b | 0.5
1 | Legend | Maxwell-Garnett Needle [0, 0, 1]
1 | Mass fraction | 0.21425
1 | Mass or volume fraction | volume
1 | Matrix | ptfe
1 | Matrix density | 2.2
1 | Matrix permittivity | 2
1 | Particle shape | Needle
1 | Particle size distribution sigma(mu) | 0
1 | Particle size(mu) | 0.0001
1 | Unique direction - h | 0
1 | Unique direction - k | 0
1 | Unique direction - l | 1
1 | Volume fraction | 0.1
1 | Normalised unique direction | 0 | 0 | 1
1 | Depolarisation matrix
1 |  | 0.5 | 0 | 0
1 |  | 0 | 0.5 | 0
1 |  | 0 | 0 | 0
1 | Scenario 3
1 | Effective medium method | Maxwell-Garnett
1 | Ellipsoid a/b | 0.5
1 | Legend | Maxwell-Garnett Plate [1, 0, 0]
1 | Mass fraction | 0.21425
1 | Mass or volume fraction | volume
1 | Matrix | ptfe
1 | Matrix density | 2.2
1 | Matrix permittivity | 2
1 | Particle shape | Plate
1 | Particle size distribution sigma(mu) | 0
1 | Particle size(mu) | 0.0001
1 | Unique direction - h | 1
1 | Unique direction - k | 0
1 | Unique direction - l | 0
1 | Volume fraction | 0.1
1 | Normalised unique direction | 1 | 0 | 0
1 | Depolarisation matrix
1 |  | 1 | 0 | 0
1 |  | 0 | 0 | 0
1 |  | 0 | 0 | 0

## Molar Absorption
| frequencies (cm-1) | Averaged permittivity | Maxwell-Garnett Sphere [0, 0, 0] | Maxwell-Garnett Needle [0, 0, 1] | Maxwell-Garnett Plate [1, 0, 0]
1 | 300 | 3.7822 | 0.45646 | 2.3479 | 3.1021
1 | 300.2 | 3.8018 | 0.45786 | 2.3614 | 3.119
1 | 300.4 | 3.8216 | 0.45926 | 2.3751 | 3.136
1 | 300.6 | 3.8415 | 0.46066 | 2.3888 | 3.1531
1 | 300.8 | 3.8615 | 0.46207 | 2.4027 | 3.1703
1 | 301 | 3.8817 | 0.46349 | 2.4167 | 3.1877
1 | 301.2 | 3.902 | 0.46491 | 2.4307 | 3.2052
1 | 301.4 | 3.9224 | 0.46634 | 2.445 | 3.2228
1 | 301.6 | 3.9431 | 0.46777 | 2.4593 | 3.2406
1 | 301.8 | 3.9638 | 0.46921 | 2.4737 | 3.2585
1 | 302 | 3.9847 | 0.47065 | 2.4883 | 3.2765
1 | 302.2 | 4.0058 | 0.4721 | 2.503 | 3.2947
1 | 302.4 | 4.027 | 0.47355 | 2.5178 | 3.313
1 | 302.6 | 4.0484 | 0.47501 | 2.5327 | 3.3315
1 | 302.8 | 4.0699 | 0.47647 | 2.5477 | 3.35
1 | 303 | 4.0916 | 0.47794 | 2.5629 | 3.3688
1 | 303.2 | 4.1134 | 0.47941 | 2.5782 | 3.3877
1 | 303.4 | 4.1354 | 0.48089 | 2.5936 | 3.4067
1 | 303.6 | 4.1576 | 0.48238 | 2.6092 | 3.4259
1 | 303.8 | 4.1799 | 0.48387 | 2.6248 | 3.4452
1 | 304 | 4.2024 | 0.48536 | 2.6407 | 3.4647
1 | 304.2 | 4.2251 | 0.48687 | 2.6566 | 3.4843
1 | 304.4 | 4.2479 | 0.48837 | 2.6727 | 3.5041
1 | 304.6 | 4.2709 | 0.48989 | 2.6889 | 3.5241
1 | 304.8 | 4.2941 | 0.4914 | 2.7053 | 3.5442
1 | 305 | 4.3175 | 0.49293 | 2.7218 | 3.5645
1 | 305.2 | 4.341 | 0.49446 | 2.7384 | 3.5849
1 | 305.4 | 4.3647 | 0.49599 | 2.7552 | 3.6055
1 | 305.6 | 4.3886 | 0.49754 | 2.7721 | 3.6262
1 | 305.8 | 4.4127 | 0.49908 | 2.7892 | 3.6471
1 | 306 | 4.4369 | 0.50064 | 2.8064 | 3.6682
1 | 306.2 | 4.4613 | 0.50219 | 2.8238 | 3.6895
1 | 306.4 | 4.486 | 0.50376 | 2.8413 | 3.7109
1 | 306.6 | 4.5108 | 0.50533 | 2.859 | 3.7325
1 | 306.8 | 4.5358 | 0.50691 | 2.8768 | 3.7543
1 | 307 | 4.561 | 0.50849 | 2.8948 | 3.7763
1 | 307.2 | 4.5864 | 0.51008 | 2.9129 | 3.7984
1 | 307.4 | 4.612 | 0.51167 | 2.9312 | 3.8207
1 | 307.6 | 4.6378 | 0.51327 | 2.9497 | 3.8432
1 | 307.8 | 4.6638 | 0.51488 | 2.9683 | 3.8659
1 | 308 | 4.69 | 0.51649 | 2.9871 | 3.8888
1 | 308.2 | 4.7164 | 0.51811 | 3.0061 | 3.9119
1 | 308.4 | 4.743 | 0.51973 | 3.0252 | 3.9351
1 | 308.6 | 4.7698 | 0.52136 | 3.0445 | 3.9586
1 | 308.8 | 4.7969 | 0.523 | 3.064 | 3.9822
1 | 309 | 4.8241 | 0.52464 | 3.0837 | 4.0061
1 | 309.2 | 4.8516 | 0.52629 | 3.1035 | 4.0301
1 | 309.4 | 4.8793 | 0.52795 | 3.1235 | 4.0544
1 | 309.6 | 4.9072 | 0.52961 | 3.1437 | 4.0788
1 | 309.8 | 4.9353 | 0.53128 | 3.1641 | 4.1035
1 | 310 | 4.9637 | 0.53295 | 3.1846 | 4.1284
1 | 310.2 | 4.9923 | 0.53463 | 3.2054 | 4.1535
1 | 310.4 | 5.0211 | 0.53632 | 3.2264 | 4.1788
1 | 310.6 | 5.0502 | 0.53801 | 3.2475 | 4.2043
1 | 310.8 | 5.0794 | 0.53971 | 3.2688 | 4.23
1 | 311 | 5.109 | 0.54142 | 3.2904 | 4.256
1 | 311.2 | 5.1388 | 0.54313 | 3.3121 | 4.2822
1 | 311.4 | 5.1688 | 0.54486 | 3.3341 | 4.3086
1 | 311.6 | 5.1991 | 0.54658 | 3.3562 | 4.3352
1 | 311.8 | 5.2296 | 0.54832 | 3.3786 | 4.3621
1 | 312 | 5.2603 | 0.55006 | 3.4011 | 4.3892
1 | 312.2 | 5.2914 | 0.5518 | 3.4239 | 4.4166
1 | 312.4 | 5.3227 | 0.55356 | 3.4469 | 4.4442
1 | 312.6 | 5.3542 | 0.55532 | 3.4701 | 4.472
1 | 312.8 | 5.386 | 0.55708 | 3.4936 | 4.5001
1 | 313 | 5.4181 | 0.55886 | 3.5172 | 4.5284
1 | 313.2 | 5.4505 | 0.56064 | 3.5411 | 4.557
1 | 313.4 | 5.4831 | 0.56243 | 3.5653 | 4.5859
1 | 313.6 | 5.516 | 0.56422 | 3.5896 | 4.615
1 | 313.8 | 5.5492 | 0.56602 | 3.6142 | 4.6443
1 | 314 | 5.5827 | 0.56783 | 3.6391 | 4.674
1 | 314.2 | 5.6164 | 0.56965 | 3.6641 | 4.7039
1 | 314.4 | 5.6505 | 0.57147 | 3.6895 | 4.734
1 | 314.6 | 5.6848 | 0.5733 | 3.715 | 4.7645
1 | 314.8 | 5.7194 | 0.57514 | 3.7409 | 4.7952
1 | 315 | 5.7544 | 0.57698 | 3.767 | 4.8262
1 | 315.2 | 5.7896 | 0.57884 | 3.7933 | 4.8575
1 | 315.4 | 5.8252 | 0.5807 | 3.8199 | 4.8891
1 | 315.6 | 5.861 | 0.58256 | 3.8468 | 4.921
1 | 315.8 | 5.8972 | 0.58444 | 3.8739 | 4.9532
1 | 316 | 5.9337 | 0.58632 | 3.9014 | 4.9856
1 | 316.2 | 5.9705 | 0.58821 | 3.9291 | 5.0184
1 | 316.4 | 6.0077 | 0.5901 | 3.957 | 5.0515
1 | 316.6 | 6.0452 | 0.59201 | 3.9853 | 5.0849
1 | 316.8 | 6.083 | 0.59392 | 4.0138 | 5.1186
1 | 317 | 6.1211 | 0.59584 | 4.0427 | 5.1526
1 | 317.2 | 6.1596 | 0.59776 | 4.0718 | 5.187
1 | 317.4 | 6.1985 | 0.5997 | 4.1013 | 5.2217
1 | 317.6 | 6.2377 | 0.60164 | 4.131 | 5.2567
1 | 317.8 | 6.2772 | 0.60359 | 4.1611 | 5.2921
1 | 318 | 6.3171 | 0.60555 | 4.1914 | 5.3278
1 | 318.2 | 6.3574 | 0.60751 | 4.2221 | 5.3638
1 | 318.4 | 6.3981 | 0.60949 | 4.2531 | 5.4002
1 | 318.6 | 6.4391 | 0.61147 | 4.2845 | 5.4369
1 | 318.8 | 6.4805 | 0.61346 | 4.3161 | 5.4741
1 | 319 | 6.5223 | 0.61545 | 4.3481 | 5.5115
1 | 319.2 | 6.5644 | 0.61746 | 4.3805 | 5.5494
1 | 319.4 | 6.607 | 0.61947 | 4.4132 | 5.5876
1 | 319.6 | 6.65 | 0.62149 | 4.4462 | 5.6262
1 | 319.8 | 6.6933 | 0.62352 | 4.4796 | 5.6652
1 | 320 | 6.7371 | 0.62556 | 4.5134 | 5.7045
1 | 320.2 | 6.7813 | 0.62761 | 4.5475 | 5.7443
1 | 320.4 | 6.8259 | 0.62966 | 4.582 | 5.7844
1 | 320.6 | 6.8709 | 0.63172 | 4.6168 | 5.825
1 | 320.8 | 6.9164 | 0.63379 | 4.6521 | 5.866
1 | 321 | 6.9623 | 0.63587 | 4.6877 | 5.9074
1 | 321.2 | 7.0086 | 0.63796 | 4.7238 | 5.9492
1 | 321.4 | 7.0554 | 0.64006 | 4.7602 | 5.9914
1 | 321.6 | 7.1027 | 0.64216 | 4.797 | 6.0341
1 | 321.8 | 7.1504 | 0.64427 | 4.8343 | 6.0772
1 | 322 | 7.1986 | 0.6464 | 4.8719 | 6.1208
1 | 322.2 | 7.2472 | 0.64853 | 4.91 | 6.1648
1 | 322.4 | 7.2963 | 0.65067 | 4.9485 | 6.2093
1 | 322.6 | 7.3459 | 0.65282 | 4.9875 | 6.2543
1 | 322.8 | 7.396 | 0.65497 | 5.0269 | 6.2997
1 | 323 | 7.4466 | 0.65714 | 5.0667 | 6.3456
1 | 323.2 | 7.4977 | 0.65931 | 5.107 | 6.3919
1 | 323.4 | 7.5493 | 0.6615 | 5.1478 | 6.4388
1 | 323.6 | 7.6015 | 0.66369 | 5.189 | 6.4862
1 | 323.8 | 7.6541 | 0.66589 | 5.2308 | 6.5341
1 | 324 | 7.7073 | 0.6681 | 5.2729 | 6.5825
1 | 324.2 | 7.7611 | 0.67032 | 5.3156 | 6.6314
1 | 324.4 | 7.8153 | 0.67255 | 5.3588 | 6.6808
1 | 324.6 | 7.8702 | 0.67479 | 5.4025 | 6.7308
1 | 324.8 | 7.9256 | 0.67704 | 5.4467 | 6.7813
1 | 325 | 7.9816 | 0.6793 | 5.4915 | 6.8324
1 | 325.2 | 8.0381 | 0.68156 | 5.5367 | 6.8841
1 | 325.4 | 8.0953 | 0.68384 | 5.5826 | 6.9363
1 | 325.6 | 8.153 | 0.68613 | 5.6289 | 6.9891
1 | 325.8 | 8.2114 | 0.68842 | 5.6758 | 7.0425
1 | 326 | 8.2703 | 0.69073 | 5.7233 | 7.0964
1 | 326.2 | 8.3299 | 0.69304 | 5.7714 | 7.151
1 | 326.4 | 8.3901 | 0.69537 | 5.82 | 7.2062
1 | 326.6 | 8.451 | 0.6977 | 5.8693 | 7.262
1 | 326.8 | 8.5125 | 0.70004 | 5.9191 | 7.3185
1 | 327 | 8.5747 | 0.7024 | 5.9696 | 7.3756
1 | 327.2 | 8.6375 | 0.70476 | 6.0207 | 7.4334
1 | 327.4 | 8.7011 | 0.70713 | 6.0724 | 7.4918
1 | 327.6 | 8.7653 | 0.70952 | 6.1247 | 7.5509
1 | 327.8 | 8.8302 | 0.71191 | 6.1778 | 7.6107
1 | 328 | 8.8958 | 0.71432 | 6.2315 | 7.6711
1 | 328.2 | 8.9622 | 0.71673 | 6.2858 | 7.7323
1 | 328.4 | 9.0293 | 0.71915 | 6.3409 | 7.7942
1 | 328.6 | 9.0971 | 0.72159 | 6.3966 | 7.8568
1 | 328.8 | 9.1657 | 0.72403 | 6.4531 | 7.9202
1 | 329 | 9.2351 | 0.72649 | 6.5103 | 7.9843
1 | 329.2 | 9.3052 | 0.72896 | 6.5683 | 8.0492
1 | 329.4 | 9.3762 | 0.73143 | 6.627 | 8.1149
1 | 329.6 | 9.4479 | 0.73392 | 6.6864 | 8.1814
1 | 329.8 | 9.5205 | 0.73642 | 6.7466 | 8.2486
1 | 330 | 9.5939 | 0.73893 | 6.8077 | 8.3167
1 | 330.2 | 9.6681 | 0.74145 | 6.8695 | 8.3856
1 | 330.4 | 9.7432 | 0.74398 | 6.9322 | 8.4554
1 | 330.6 | 9.8191 | 0.74652 | 6.9956 | 8.526
1 | 330.8 | 9.896 | 0.74907 | 7.06 | 8.5975
1 | 331 | 9.9738 | 0.75163 | 7.1252 | 8.6698
1 | 331.2 | 10.0524 | 0.75421 | 7.1912 | 8.7431
1 | 331.4 | 10.132 | 0.75679 | 7.2582 | 8.8173
1 | 331.6 | 10.2126 | 0.75939 | 7.3261 | 8.8925
1 | 331.8 | 10.2941 | 0.762 | 7.3949 | 8.9686
1 | 332 | 10.3765 | 0.76462 | 7.4647 | 9.0456
1 | 332.2 | 10.46 | 0.76725 | 7.5354 | 9.1236
1 | 332.4 | 10.5445 | 0.76989 | 7.6071 | 9.2027
1 | 332.6 | 10.63 | 0.77254 | 7.6798 | 9.2827
1 | 332.8 | 10.7165 | 0.77521 | 7.7535 | 9.3638
1 | 333 | 10.8042 | 0.77789 | 7.8282 | 9.446
1 | 333.2 | 10.8929 | 0.78058 | 7.904 | 9.5292
1 | 333.4 | 10.9826 | 0.78328 | 7.9809 | 9.6135
1 | 333.6 | 11.0736 | 0.78599 | 8.0589 | 9.699
1 | 333.8 | 11.1656 | 0.78871 | 8.138 | 9.7855
1 | 334 | 11.2588 | 0.79145 | 8.2182 | 9.8732
1 | 334.2 | 11.3532 | 0.7942 | 8.2996 | 9.9621
1 | 334.4 | 11.4488 | 0.79696 | 8.3821 | 10.0522
1 | 334.6 | 11.5456 | 0.79973 | 8.4659 | 10.1435
1 | 334.8 | 11.6436 | 0.80252 | 8.5509 | 10.2361
1 | 335 | 11.7429 | 0.80531 | 8.6372 | 10.3299
1 | 335.2 | 11.8435 | 0.80812 | 8.7247 | 10.425
1 | 335.4 | 11.9454 | 0.81095 | 8.8135 | 10.5214
1 | 335.6 | 12.0487 | 0.81378 | 8.9037 | 10.6192
1 | 335.8 | 12.1533 | 0.81663 | 8.9952 | 10.7183
1 | 336 | 12.2592 | 0.81949 | 9.0881 | 10.8188
1 | 336.2 | 12.3666 | 0.82236 | 9.1824 | 10.9207
1 | 336.4 | 12.4754 | 0.82525 | 9.2782 | 11.0241
1 | 336.6 | 12.5857 | 0.82815 | 9.3754 | 11.1289
1 | 336.8 | 12.6975 | 0.83106 | 9.4741 | 11.2353
1 | 337 | 12.8108 | 0.83398 | 9.5744 | 11.3431
1 | 337.2 | 12.9256 | 0.83692 | 9.6762 | 11.4526
1 | 337.4 | 13.0421 | 0.83987 | 9.7796 | 11.5636
1 | 337.6 | 13.1601 | 0.84284 | 9.8846 | 11.6762
1 | 337.8 | 13.2797 | 0.84581 | 9.9913 | 11.7905
1 | 338 | 13.4011 | 0.84881 | 10.0997 | 11.9065
1 | 338.2 | 13.5241 | 0.85181 | 10.2098 | 12.0242
1 | 338.4 | 13.6489 | 0.85483 | 10.3217 | 12.1437
1 | 338.6 | 13.7754 | 0.85786 | 10.4354 | 12.265
1 | 338.8 | 13.9038 | 0.86091 | 10.551 | 12.3881
1 | 339 | 14.034 | 0.86397 | 10.6684 | 12.5131
1 | 339.2 | 14.166 | 0.86704 | 10.7878 | 12.6399
1 | 339.4 | 14.3 | 0.87013 | 10.9091 | 12.7688
1 | 339.6 | 14.436 | 0.87323 | 11.0324 | 12.8996
1 | 339.8 | 14.5739 | 0.87635 | 11.1578 | 13.0325
1 | 340 | 14.7139 | 0.87948 | 11.2854 | 13.1674
1 | 340.2 | 14.856 | 0.88262 | 11.415 | 13.3045
1 | 340.4 | 15.0002 | 0.88578 | 11.5469 | 13.4437
1 | 340.6 | 15.1465 | 0.88896 | 11.681 | 13.5852
1 | 340.8 | 15.2951 | 0.89215 | 11.8174 | 13.7289
1 | 341 | 15.446 | 0.89535 | 11.9562 | 13.8749
1 | 341.2 | 15.5991 | 0.89857 | 12.0974 | 14.0233
1 | 341.4 | 15.7546 | 0.9018 | 12.2411 | 14.1741
1 | 341.6 | 15.9126 | 0.90505 | 12.3872 | 14.3274
1 | 341.8 | 16.073 | 0.90831 | 12.536 | 14.4832
1 | 342 | 16.2359 | 0.91159 | 12.6874 | 14.6416
1 | 342.2 | 16.4014 | 0.91488 | 12.8415 | 14.8027
1 | 342.4 | 16.5695 | 0.91819 | 12.9984 | 14.9664
1 | 342.6 | 16.7404 | 0.92152 | 13.1582 | 15.133
1 | 342.8 | 16.914 | 0.92486 | 13.3208 | 15.3023
1 | 343 | 17.0904 | 0.92821 | 13.4864 | 15.4746
1 | 343.2 | 17.2697 | 0.93158 | 13.6551 | 15.6499
1 | 343.4 | 17.4519 | 0.93497 | 13.8269 | 15.8281
1 | 343.6 | 17.6372 | 0.93837 | 14.0019 | 16.0096
1 | 343.8 | 17.8255 | 0.94179 | 14.1802 | 16.1941
1 | 344 | 18.0171 | 0.94523 | 14.3619 | 16.382
1 | 344.2 | 18.2118 | 0.94868 | 14.547 | 16.5732
1 | 344.4 | 18.4099 | 0.95215 | 14.7357 | 16.7679
1 | 344.6 | 18.6114 | 0.95563 | 14.928 | 16.966
1 | 344.8 | 18.8163 | 0.95913 | 15.124 | 17.1678
1 | 345 | 19.0248 | 0.96265 | 15.3239 | 17.3733
1 | 345.2 | 19.237 | 0.96618 | 15.5277 | 17.5825
1 | 345.4 | 19.4529 | 0.96973 | 15.7355 | 17.7957
1 | 345.6 | 19.6726 | 0.9733 | 15.9475 | 18.0128
1 | 345.8 | 19.8963 | 0.97689 | 16.1637 | 18.234
1 | 346 | 20.124 | 0.98049 | 16.3842 | 18.4594
1 | 346.2 | 20.3559 | 0.98411 | 16.6093 | 18.6892
1 | 346.4 | 20.592 | 0.98774 | 16.8389 | 18.9233
1 | 346.6 | 20.8324 | 0.9914 | 17.0733 | 19.162
1 | 346.8 | 21.0773 | 0.99507 | 17.3125 | 19.4053
1 | 347 | 21.3268 | 0.99876 | 17.5568 | 19.6535
1 | 347.2 | 21.5811 | 1.0025 | 17.8061 | 19.9065
1 | 347.4 | 21.8401 | 1.0062 | 18.0608 | 20.1646
1 | 347.6 | 22.1041 | 1.0099 | 18.3208 | 20.4279
1 | 347.8 | 22.3732 | 1.0137 | 18.5865 | 20.6965
1 | 348 | 22.6476 | 1.0175 | 18.8579 | 20.9707
1 | 348.2 | 22.9273 | 1.0213 | 19.1352 | 21.2504
1 | 348.4 | 23.2126 | 1.0251 | 19.4187 | 21.536
1 | 348.6 | 23.5036 | 1.0289 | 19.7083 | 21.8275
1 | 348.8 | 23.8004 | 1.0328 | 20.0045 | 22.1252
1 | 349 | 24.1032 | 1.0366 | 20.3073 | 22.4292
1 | 349.2 | 24.4123 | 1.0405 | 20.6169 | 22.7398
1 | 349.4 | 24.7277 | 1.0445 | 20.9336 | 23.057
1 | 349.6 | 25.0497 | 1.0484 | 21.2575 | 23.3811
1 | 349.8 | 25.3784 | 1.0523 | 21.589 | 23.7124
1 | 350 | 25.7141 | 1.0563 | 21.9282 | 24.051
1 | 350.2 | 26.0569 | 1.0603 | 22.2753 | 24.3971
1 | 350.4 | 26.4072 | 1.0643 | 22.6307 | 24.751
1 | 350.6 | 26.7651 | 1.0683 | 22.9946 | 25.113
1 | 350.8 | 27.1308 | 1.0724 | 23.3673 | 25.4832
1 | 351 | 27.5046 | 1.0764 | 23.7489 | 25.8621
1 | 351.2 | 27.8867 | 1.0805 | 24.14 | 26.2497
1 | 351.4 | 28.2775 | 1.0846 | 24.5406 | 26.6464
1 | 351.6 | 28.6772 | 1.0888 | 24.9513 | 27.0526
1 | 351.8 | 29.086 | 1.0929 | 25.3722 | 27.4684
1 | 352 | 29.5043 | 1.0971 | 25.8038 | 27.8943
1 | 352.2 | 29.9324 | 1.1013 | 26.2465 | 28.3306
1 | 352.4 | 30.3707 | 1.1055 | 26.7005 | 28.7776
1 | 352.6 | 30.8194 | 1.1097 | 27.1663 | 29.2357
1 | 352.8 | 31.2789 | 1.114 | 27.6443 | 29.7053
1 | 353 | 31.7496 | 1.1182 | 28.1349 | 30.1868
1 | 353.2 | 32.2319 | 1.1225 | 28.6386 | 30.6805
1 | 353.4 | 32.7261 | 1.1269 | 29.1559 | 31.187
1 | 353.6 | 33.2328 | 1.1312 | 29.6872 | 31.7067
1 | 353.8 | 33.7522 | 1.1356 | 30.2331 | 32.24
1 | 354 | 34.2851 | 1.1399 | 30.7941 | 32.7875
1 | 354.2 | 34.8317 | 1.1444 | 31.3707 | 33.3497
1 | 354.4 | 35.3925 | 1.1488 | 31.9636 | 33.9271
1 | 354.6 | 35.9683 | 1.1532 | 32.5734 | 34.5203
1 | 354.8 | 36.5594 | 1.1577 | 33.2006 | 35.13
1 | 355 | 37.1665 | 1.1622 | 33.8461 | 35.7566
1 | 355.2 | 37.7902 | 1.1667 | 34.5105 | 36.401
1 | 355.4 | 38.4311 | 1.1713 | 35.1945 | 37.0637
1 | 355.6 | 39.09 | 1.1758 | 35.899 | 37.7455
1 | 355.8 | 39.7674 | 1.1804 | 36.6248 | 38.4473
1 | 356 | 40.4642 | 1.185 | 37.3727 | 39.1697
1 | 356.2 | 41.1812 | 1.1897 | 38.1436 | 39.9136
1 | 356.4 | 41.9192 | 1.1943 | 38.9386 | 40.68
1 | 356.6 | 42.679 | 1.199 | 39.7585 | 41.4697
1 | 356.8 | 43.4616 | 1.2037 | 40.6046 | 42.2838
1 | 357 | 44.2679 | 1.2085 | 41.4778 | 43.1233
1 | 357.2 | 45.099 | 1.2132 | 42.3794 | 43.9892
1 | 357.4 | 45.956 | 1.218 | 43.3107 | 44.8828
1 | 357.6 | 46.8399 | 1.2228 | 44.2729 | 45.8053
1 | 357.8 | 47.752 | 1.2277 | 45.2674 | 46.7579
1 | 358 | 48.6935 | 1.2325 | 46.2958 | 47.7421
1 | 358.2 | 49.6659 | 1.2374 | 47.3595 | 48.7592
1 | 358.4 | 50.6704 | 1.2423 | 48.4602 | 49.8109
1 | 358.6 | 51.7087 | 1.2473 | 49.5997 | 50.8986
1 | 358.8 | 52.7823 | 1.2522 | 50.7798 | 52.0242
1 | 359 | 53.893 | 1.2572 | 52.0024 | 53.1895
1 | 359.2 | 55.0425 | 1.2622 | 53.2697 | 54.3964
1 | 359.4 | 56.2327 | 1.2673 | 54.5838 | 55.6469
1 | 359.6 | 57.4657 | 1.2723 | 55.9471 | 56.9433
1 | 359.8 | 58.7437 | 1.2774 | 57.362 | 58.2878
1 | 360 | 60.0689 | 1.2826 | 58.8313 | 59.683
1 | 360.2 | 61.4438 | 1.2877 | 60.3578 | 61.1314
1 | 360.4 | 62.8711 | 1.2929 | 61.9444 | 62.636
1 | 360.6 | 64.3535 | 1.2981 | 63.5943 | 64.1996
1 | 360.8 | 65.8941 | 1.3033 | 65.3111 | 65.8255
1 | 361 | 67.496 | 1.3086 | 67.0983 | 67.5172
1 | 361.2 | 69.1627 | 1.3139 | 68.9599 | 69.2782
1 | 361.4 | 70.8978 | 1.3192 | 70.9001 | 71.1125
1 | 361.6 | 72.7053 | 1.3245 | 72.9233 | 73.0243
1 | 361.8 | 74.5893 | 1.3299 | 75.0345 | 75.0182
1 | 362 | 76.5545 | 1.3353 | 77.2387 | 77.0989
1 | 362.2 | 78.6058 | 1.3408 | 79.5414 | 79.2717
1 | 362.4 | 80.7483 | 1.3462 | 81.9488 | 81.5423
1 | 362.6 | 82.9877 | 1.3517 | 84.4672 | 83.9165
1 | 362.8 | 85.3302 | 1.3572 | 87.1035 | 86.401
1 | 363 | 87.7824 | 1.3628 | 89.8653 | 89.0028
1 | 363.2 | 90.3513 | 1.3684 | 92.7606 | 91.7295
1 | 363.4 | 93.0448 | 1.374 | 95.7981 | 94.5893
1 | 363.6 | 95.8711 | 1.3796 | 98.9874 | 97.5911
1 | 363.8 | 98.8395 | 1.3853 | 102.3385 | 100.7446
1 | 364 | 101.9597 | 1.391 | 105.8628 | 104.0603
1 | 364.2 | 105.2425 | 1.3968 | 109.5722 | 107.5495
1 | 364.4 | 108.6996 | 1.4025 | 113.48 | 111.2248
1 | 364.6 | 112.3437 | 1.4083 | 117.6004 | 115.0995
1 | 364.8 | 116.1889 | 1.4142 | 121.949 | 119.1886
1 | 365 | 120.2503 | 1.42 | 126.543 | 123.5082
1 | 365.2 | 124.5445 | 1.4259 | 131.4009 | 128.0759
1 | 365.4 | 129.09 | 1.4319 | 136.5433 | 132.911
1 | 365.6 | 133.9069 | 1.4378 | 141.9925 | 138.0349
1 | 365.8 | 139.0171 | 1.4438 | 147.7731 | 143.4709
1 | 366 | 144.445 | 1.4499 | 153.9123 | 149.2448
1 | 366.2 | 150.2176 | 1.4559 | 160.4398 | 155.3848
1 | 366.4 | 156.3643 | 1.462 | 167.3886 | 161.9222
1 | 366.6 | 162.9182 | 1.4682 | 174.795 | 168.8916
1 | 366.8 | 169.9153 | 1.4743 | 182.6992 | 176.3314
1 | 367 | 177.3961 | 1.4806 | 191.1457 | 184.2839
1 | 367.2 | 185.4053 | 1.4868 | 200.1841 | 192.7963
1 | 367.4 | 193.9928 | 1.4931 | 209.8691 | 201.9209
1 | 367.6 | 203.2138 | 1.4994 | 220.2619 | 211.716
1 | 367.8 | 213.1303 | 1.5057 | 231.4304 | 222.2466
1 | 368 | 223.8112 | 1.5121 | 243.4504 | 233.5852
1 | 368.2 | 235.3336 | 1.5185 | 256.4066 | 245.8125
1 | 368.4 | 247.7835 | 1.525 | 270.3934 | 259.019
1 | 368.6 | 261.2572 | 1.5315 | 285.516 | 273.3055
1 | 368.8 | 275.8621 | 1.538 | 301.8924 | 288.7848
1 | 369 | 291.7184 | 1.5446 | 319.6537 | 305.5826
1 | 369.2 | 308.96 | 1.5512 | 338.9466 | 323.8395
1 | 369.4 | 327.7359 | 1.5578 | 359.9338 | 343.7114
1 | 369.6 | 348.2115 | 1.5645 | 382.7961 | 365.3716
1 | 369.8 | 370.5694 | 1.5712 | 407.733 | 389.0114
1 | 370 | 395.0096 | 1.578 | 434.9633 | 414.8405
1 | 370.2 | 421.7499 | 1.5848 | 464.725 | 443.0871
1 | 370.4 | 451.0233 | 1.5916 | 497.274 | 473.9959
1 | 370.6 | 483.0755 | 1.5985 | 532.8801 | 507.8252
1 | 370.8 | 518.1583 | 1.6054 | 571.8213 | 544.8401
1 | 371 | 556.5197 | 1.6124 | 614.3734 | 585.3031
1 | 371.2 | 598.3889 | 1.6194 | 660.7947 | 629.4585
1 | 371.4 | 643.9549 | 1.6264 | 711.3033 | 677.5103
1 | 371.6 | 693.336 | 1.6335 | 766.0465 | 729.5919
1 | 371.8 | 746.5419 | 1.6406 | 825.0601 | 785.7266
1 | 372 | 803.4249 | 1.6478 | 888.2188 | 845.7785
1 | 372.2 | 863.6267 | 1.655 | 955.1801 | 909.3974
1 | 372.4 | 926.5233 | 1.6622 | 1025.3262 | 975.9631
1 | 372.6 | 991.1812 | 1.6695 | 1097.7184 | 1044.5396
1 | 372.8 | 1056.3383 | 1.6769 | 1171.0752 | 1113.8552
1 | 373 | 1120.4262 | 1.6843 | 1243.7945 | 1182.3243
1 | 373.2 | 1181.6479 | 1.6917 | 1314.032 | 1248.1262
1 | 373.4 | 1238.1122 | 1.6992 | 1379.8395 | 1309.3405
1 | 373.6 | 1288.0103 | 1.7067 | 1439.3463 | 1364.1269
1 | 373.8 | 1329.8032 | 1.7142 | 1490.953 | 1410.9154
1 | 374 | 1362.3782 | 1.7218 | 1533.4943 | 1448.5664
1 | 374.2 | 1385.1414 | 1.7295 | 1566.3358 | 1476.465
1 | 374.4 | 1398.0279 | 1.7372 | 1589.3867 | 1494.5325
1 | 374.6 | 1401.4391 | 1.7449 | 1603.0368 | 1503.1641
1 | 374.8 | 1396.1315 | 1.7527 | 1608.0432 | 1503.1155
1 | 375 | 1383.086 | 1.7606 | 1605.3969 | 1495.3716
1 | 375.2 | 1363.387 | 1.7684 | 1596.1981 | 1481.0234
1 | 375.4 | 1338.124 | 1.7764 | 1581.5552 | 1461.1679
1 | 375.6 | 1308.324 | 1.7844 | 1562.5147 | 1436.8392
1 | 375.8 | 1274.9114 | 1.7924 | 1540.0186 | 1408.9668
1 | 376 | 1238.6894 | 1.8005 | 1514.8852 | 1378.3569
1 | 376.2 | 1200.3389 | 1.8086 | 1487.8061 | 1345.6896
1 | 376.4 | 1160.4257 | 1.8168 | 1459.353 | 1311.5255
1 | 376.6 | 1119.4138 | 1.825 | 1429.9895 | 1276.3184
1 | 376.8 | 1077.6813 | 1.8333 | 1400.0863 | 1240.4294
1 | 377 | 1035.5357 | 1.8416 | 1369.935 | 1204.1418
1 | 377.2 | 993.2294 | 1.85 | 1339.762 | 1167.6742
1 | 377.4 | 950.9733 | 1.8585 | 1309.7408 | 1131.1933
1 | 377.6 | 908.9487 | 1.8669 | 1280.0014 | 1094.8236
1 | 377.8 | 867.3184 | 1.8755 | 1250.6399 | 1058.6567
1 | 378 | 826.235 | 1.8841 | 1221.7248 | 1022.7584
1 | 378.2 | 785.8481 | 1.8927 | 1193.3035 | 987.1751
1 | 378.4 | 746.3089 | 1.9014 | 1165.4062 | 951.9389
1 | 378.6 | 707.773 | 1.9102 | 1138.0503 | 917.0719
1 | 378.8 | 670.3991 | 1.919 | 1111.2428 | 882.5898
1 | 379 | 634.3466 | 1.9279 | 1084.9831 | 848.5059
1 | 379.2 | 599.7689 | 1.9368 | 1059.2647 | 814.8335
1 | 379.4 | 566.8061 | 1.9458 | 1034.0765 | 781.5888
1 | 379.6 | 535.5763 | 1.9548 | 1009.4044 | 748.7942
1 | 379.8 | 506.1683 | 1.9639 | 985.2315 | 716.4799
1 | 380 | 478.6365 | 1.9731 | 961.5396 | 684.6871
1 | 380.2 | 452.9994 | 1.9823 | 938.3092 | 653.4691
1 | 380.4 | 429.2404 | 1.9916 | 915.52 | 622.8929
1 | 380.6 | 407.3131 | 2.0009 | 893.1516 | 593.0395
1 | 380.8 | 387.1463 | 2.0103 | 871.183 | 564.0021
1 | 381 | 368.6513 | 2.0197 | 849.5938 | 535.8836
1 | 381.2 | 351.7281 | 2.0293 | 828.3633 | 508.7919
1 | 381.4 | 336.271 | 2.0388 | 807.4714 | 482.8329
1 | 381.6 | 322.1733 | 2.0485 | 786.8983 | 458.104
1 | 381.8 | 309.3305 | 2.0582 | 766.6246 | 434.6866
1 | 382 | 297.6426 | 2.0679 | 746.6313 | 412.6405
1 | 382.2 | 287.0157 | 2.0778 | 726.9002 | 392.0002
1 | 382.4 | 277.3629 | 2.0876 | 707.4133 | 372.7739
1 | 382.6 | 268.6042 | 2.0976 | 688.1533 | 354.9451
1 | 382.8 | 260.6669 | 2.1076 | 669.1037 | 338.4764
1 | 383 | 253.4853 | 2.1177 | 650.2483 | 323.3134
1 | 383.2 | 247 | 2.1279 | 631.5718 | 309.3903
1 | 383.4 | 241.1578 | 2.1381 | 613.0598 | 296.6339
1 | 383.6 | 235.9112 | 2.1484 | 594.6984 | 284.9681
1 | 383.8 | 231.2177 | 2.1587 | 576.4752 | 274.3162
1 | 384 | 227.0394 | 2.1692 | 558.3784 | 264.6041
1 | 384.2 | 223.3428 | 2.1797 | 540.3982 | 255.7608
1 | 384.4 | 220.0981 | 2.1902 | 522.5259 | 247.7204
1 | 384.6 | 217.2792 | 2.2009 | 504.7551 | 240.4217
1 | 384.8 | 214.8629 | 2.2116 | 487.0818 | 233.8088
1 | 385 | 212.829 | 2.2223 | 469.5051 | 227.8312
1 | 385.2 | 211.1599 | 2.2332 | 452.0273 | 222.4432
1 | 385.4 | 209.8405 | 2.2441 | 434.6555 | 217.6039
1 | 385.6 | 208.8579 | 2.2551 | 417.4016 | 213.2769
1 | 385.8 | 208.201 | 2.2662 | 400.2837 | 209.4299
1 | 386 | 207.8611 | 2.2773 | 383.3265 | 206.0342
1 | 386.2 | 207.8308 | 2.2886 | 366.5625 | 203.0648
1 | 386.4 | 208.1047 | 2.2999 | 350.0322 | 200.4998
1 | 386.6 | 208.6789 | 2.3112 | 333.7837 | 198.3202
1 | 386.8 | 209.5512 | 2.3227 | 317.8725 | 196.5098
1 | 387 | 210.7207 | 2.3342 | 302.3593 | 195.0548
1 | 387.2 | 212.1881 | 2.3458 | 287.3077 | 193.9437
1 | 387.4 | 213.9557 | 2.3575 | 272.7806 | 193.1675
1 | 387.6 | 216.0271 | 2.3693 | 258.8362 | 192.719
1 | 387.8 | 218.4075 | 2.3812 | 245.5239 | 192.5929
1 | 388 | 221.1035 | 2.3931 | 232.8818 | 192.786
1 | 388.2 | 224.1234 | 2.4051 | 220.9336 | 193.2969
1 | 388.4 | 227.4772 | 2.4172 | 209.6891 | 194.1259
1 | 388.6 | 231.1765 | 2.4294 | 199.1442 | 195.2754
1 | 388.8 | 235.2347 | 2.4417 | 189.2827 | 196.7493
1 | 389 | 239.6673 | 2.4541 | 180.0794 | 198.5536
1 | 389.2 | 244.4917 | 2.4665 | 171.5019 | 200.6959
1 | 389.4 | 249.7276 | 2.4791 | 163.5136 | 203.1861
1 | 389.6 | 255.3972 | 2.4917 | 156.0757 | 206.0359
1 | 389.8 | 261.5254 | 2.5044 | 149.1488 | 209.2595
1 | 390 | 268.1397 | 2.5172 | 142.6941 | 212.8733
1 | 390.2 | 275.2711 | 2.5301 | 136.6744 | 216.896
1 | 390.4 | 282.954 | 2.5431 | 131.0546 | 221.3493
1 | 390.6 | 291.2267 | 2.5562 | 125.802 | 226.2579
1 | 390.8 | 300.1316 | 2.5693 | 120.8864 | 231.6495
1 | 391 | 309.7163 | 2.5826 | 116.2798 | 237.5557
1 | 391.2 | 320.0334 | 2.596 | 111.9571 | 244.0118
1 | 391.4 | 331.1414 | 2.6094 | 107.895 | 251.0575
1 | 391.6 | 343.1059 | 2.623 | 104.0727 | 258.7376
1 | 391.8 | 355.9993 | 2.6367 | 100.4711 | 267.1021
1 | 392 | 369.903 | 2.6504 | 97.0728 | 276.2071
1 | 392.2 | 384.9074 | 2.6643 | 93.8624 | 286.1157
1 | 392.4 | 401.1135 | 2.6782 | 90.8254 | 296.8983
1 | 392.6 | 418.6342 | 2.6923 | 87.9492 | 308.6341
1 | 392.8 | 437.5956 | 2.7064 | 85.2218 | 321.4115
1 | 393 | 458.1386 | 2.7207 | 82.6328 | 335.3299
1 | 393.2 | 480.4209 | 2.7351 | 80.1722 | 350.5004
1 | 393.4 | 504.6183 | 2.7496 | 77.8314 | 367.0474
1 | 393.6 | 530.9274 | 2.7642 | 75.6022 | 385.1098
1 | 393.8 | 559.5669 | 2.7788 | 73.4772 | 404.8428
1 | 394 | 590.7801 | 2.7936 | 71.4496 | 426.4186
1 | 394.2 | 624.8363 | 2.8086 | 69.5132 | 450.0285
1 | 394.4 | 662.032 | 2.8236 | 67.6624 | 475.883
1 | 394.6 | 702.6916 | 2.8387 | 65.8917 | 504.2124
1 | 394.8 | 747.1659 | 2.854 | 64.1965 | 535.2659
1 | 395 | 795.8291 | 2.8693 | 62.5721 | 569.3093
1 | 395.2 | 849.0722 | 2.8848 | 61.0146 | 606.6203
1 | 395.4 | 907.2919 | 2.9004 | 59.52 | 647.4804
1 | 395.6 | 970.873 | 2.9161 | 58.0849 | 692.1623
1 | 395.8 | 1040.1622 | 2.932 | 56.7059 | 740.9111
1 | 396 | 1115.4314 | 2.9479 | 55.38 | 793.9178
1 | 396.2 | 1196.8277 | 2.964 | 54.1043 | 851.2837
1 | 396.4 | 1284.3109 | 2.9802 | 52.8763 | 912.9747
1 | 396.6 | 1377.578 | 2.9965 | 51.6934 | 978.7686
1 | 396.8 | 1475.9834 | 3.013 | 50.5534 | 1048.1963
1 | 397 | 1578.4634 | 3.0296 | 49.454 | 1120.4886
1 | 397.2 | 1683.4866 | 3.0463 | 48.3934 | 1194.5407
1 | 397.4 | 1789.0513 | 3.0631 | 47.3695 | 1268.9104
1 | 397.6 | 1892.7534 | 3.0801 | 46.3807 | 1341.8673
1 | 397.8 | 1991.9379 | 3.0972 | 45.4253 | 1411.5017
1 | 398 | 2083.9241 | 3.1144 | 44.5017 | 1475.8874
1 | 398.2 | 2166.2729 | 3.1318 | 43.6085 | 1533.2728
1 | 398.4 | 2237.0392 | 3.1493 | 42.7443 | 1582.2636
1 | 398.6 | 2294.9562 | 3.167 | 41.9078 | 1621.9538
1 | 398.8 | 2339.5115 | 3.1847 | 41.0977 | 1651.9806
1 | 399 | 2370.9085 | 3.2027 | 40.313 | 1672.4967
1 | 399.2 | 2389.9401 | 3.2207 | 39.5526 | 1684.0781
1 | 399.4 | 2397.8137 | 3.2389 | 38.8153 | 1687.5991
1 | 399.6 | 2395.9706 | 3.2573 | 38.1003 | 1684.101
1 | 399.8 | 2385.9288 | 3.2758 | 37.4066 | 1674.6801
1 | 400 | 2369.1662 | 3.2945 | 36.7334 | 1660.4028
1 | 400.2 | 2347.0434 | 3.3133 | 36.0798 | 1642.2509
1 | 400.4 | 2320.7634 | 3.3322 | 35.445 | 1621.0916
1 | 400.6 | 2291.3565 | 3.3513 | 34.8284 | 1597.668
1 | 400.8 | 2259.6844 | 3.3706 | 34.2291 | 1572.6009
1 | 401 | 2226.453 | 3.39 | 33.6466 | 1546.399
1 | 401.2 | 2192.2315 | 3.4096 | 33.0802 | 1519.4723
1 | 401.4 | 2157.4721 | 3.4293 | 32.5293 | 1492.1463
1 | 401.6 | 2122.5292 | 3.4492 | 31.9933 | 1464.6759
1 | 401.8 | 2087.677 | 3.4693 | 31.4717 | 1437.2584
1 | 402 | 2053.1246 | 3.4895 | 30.9639 | 1410.0437
1 | 402.2 | 2019.0287 | 3.5099 | 30.4694 | 1383.1443
1 | 402.4 | 1985.5043 | 3.5305 | 29.9879 | 1356.6425
1 | 402.6 | 1952.6336 | 3.5512 | 29.5187 | 1330.5968
1 | 402.8 | 1920.473 | 3.5721 | 29.0615 | 1305.0471
1 | 403 | 1889.0583 | 3.5932 | 28.6159 | 1280.0187
1 | 403.2 | 1858.4102 | 3.6144 | 28.1815 | 1255.5256
1 | 403.4 | 1828.5368 | 3.6359 | 27.7579 | 1231.573
1 | 403.6 | 1799.4375 | 3.6575 | 27.3447 | 1208.1597
1 | 403.8 | 1771.1044 | 3.6793 | 26.9416 | 1185.2792
1 | 404 | 1743.5245 | 3.7013 | 26.5483 | 1162.9213
1 | 404.2 | 1716.6812 | 3.7234 | 26.1644 | 1141.0733
1 | 404.4 | 1690.5551 | 3.7458 | 25.7896 | 1119.7203
1 | 404.6 | 1665.125 | 3.7683 | 25.4237 | 1098.8461
1 | 404.8 | 1640.3684 | 3.7911 | 25.0663 | 1078.4336
1 | 405 | 1616.2625 | 3.814 | 24.7172 | 1058.4655
1 | 405.2 | 1592.7838 | 3.8372 | 24.3762 | 1038.9239
1 | 405.4 | 1569.9091 | 3.8605 | 24.0429 | 1019.7911
1 | 405.6 | 1547.6155 | 3.884 | 23.7173 | 1001.0496
1 | 405.8 | 1525.8804 | 3.9078 | 23.3989 | 982.682
1 | 406 | 1504.6818 | 3.9317 | 23.0876 | 964.6713
1 | 406.2 | 1483.9984 | 3.9559 | 22.7832 | 947.0011
1 | 406.4 | 1463.8093 | 3.9802 | 22.4856 | 929.6553
1 | 406.6 | 1444.0948 | 4.0048 | 22.1944 | 912.6184
1 | 406.8 | 1424.8356 | 4.0296 | 21.9095 | 895.8752
1 | 407 | 1406.0133 | 4.0546 | 21.6307 | 879.4111
1 | 407.2 | 1387.6102 | 4.0799 | 21.3579 | 863.2121
1 | 407.4 | 1369.6092 | 4.1053 | 21.0908 | 847.2646
1 | 407.6 | 1351.9943 | 4.131 | 20.8294 | 831.5554
1 | 407.8 | 1334.7499 | 4.157 | 20.5735 | 816.0719
1 | 408 | 1317.8612 | 4.1831 | 20.3228 | 800.8017
1 | 408.2 | 1301.3139 | 4.2095 | 20.0773 | 785.733
1 | 408.4 | 1285.0945 | 4.2361 | 19.8369 | 770.8544
1 | 408.6 | 1269.19 | 4.263 | 19.6013 | 756.1548
1 | 408.8 | 1253.5882 | 4.2901 | 19.3705 | 741.6233
1 | 409 | 1238.2771 | 4.3175 | 19.1443 | 727.2496
1 | 409.2 | 1223.2454 | 4.3451 | 18.9226 | 713.0235
1 | 409.4 | 1208.4824 | 4.3729 | 18.7053 | 698.9352
1 | 409.6 | 1193.9777 | 4.401 | 18.4923 | 684.975
1 | 409.8 | 1179.7215 | 4.4294 | 18.2835 | 671.1336
1 | 410 | 1165.7043 | 4.4581 | 18.0787 | 657.4019
1 | 410.2 | 1151.917 | 4.487 | 17.8779 | 643.7709
1 | 410.4 | 1138.351 | 4.5161 | 17.6809 | 630.2319
1 | 410.6 | 1124.998 | 4.5456 | 17.4877 | 616.7762
1 | 410.8 | 1111.85 | 4.5753 | 17.2982 | 603.3956
1 | 411 | 1098.8995 | 4.6053 | 17.1122 | 590.0818
1 | 411.2 | 1086.139 | 4.6356 | 16.9298 | 576.8267
1 | 411.4 | 1073.5617 | 4.6661 | 16.7507 | 563.6223
1 | 411.6 | 1061.1607 | 4.697 | 16.575 | 550.4611
1 | 411.8 | 1048.9295 | 4.7281 | 16.4025 | 537.3354
1 | 412 | 1036.8621 | 4.7596 | 16.2332 | 524.2379
1 | 412.2 | 1024.9523 | 4.7913 | 16.0669 | 511.1616
1 | 412.4 | 1013.1943 | 4.8234 | 15.9037 | 498.0997
1 | 412.6 | 1001.5828 | 4.8558 | 15.7435 | 485.0458
1 | 412.8 | 990.1122 | 4.8884 | 15.5861 | 471.9941
1 | 413 | 978.7774 | 4.9214 | 15.4315 | 458.9392
1 | 413.2 | 967.5736 | 4.9547 | 15.2797 | 445.8766
1 | 413.4 | 956.4957 | 4.9884 | 15.1305 | 432.8028
1 | 413.6 | 945.5392 | 5.0223 | 14.984 | 419.7154
1 | 413.8 | 934.6997 | 5.0566 | 14.8401 | 406.6136
1 | 414 | 923.9726 | 5.0913 | 14.6987 | 393.4986
1 | 414.2 | 913.3539 | 5.1262 | 14.5597 | 380.3738
1 | 414.4 | 902.8395 | 5.1616 | 14.4231 | 367.2458
1 | 414.6 | 892.4253 | 5.1972 | 14.2889 | 354.1248
1 | 414.8 | 882.1075 | 5.2333 | 14.157 | 341.025
1 | 415 | 871.8824 | 5.2697 | 14.0273 | 327.9661
1 | 415.2 | 861.7463 | 5.3064 | 13.8998 | 314.9732
1 | 415.4 | 851.6958 | 5.3436 | 13.7745 | 302.0779
1 | 415.6 | 841.7273 | 5.3811 | 13.6513 | 289.3184
1 | 415.8 | 831.8374 | 5.4189 | 13.5301 | 276.739
1 | 416 | 822.0229 | 5.4572 | 13.411 | 264.3899
1 | 416.2 | 812.2806 | 5.4959 | 13.2939 | 252.3252
1 | 416.4 | 802.6073 | 5.5349 | 13.1787 | 240.6003
1 | 416.6 | 792.9999 | 5.5744 | 13.0654 | 229.2696
1 | 416.8 | 783.4554 | 5.6143 | 12.9539 | 218.3823
1 | 417 | 773.9709 | 5.6546 | 12.8443 | 207.9801
1 | 417.2 | 764.5434 | 5.6953 | 12.7365 | 198.0942
1 | 417.4 | 755.17 | 5.7364 | 12.6304 | 188.7442
1 | 417.6 | 745.848 | 5.7779 | 12.526 | 179.9375
1 | 417.8 | 736.5745 | 5.8199 | 12.4233 | 171.671
1 | 418 | 727.3467 | 5.8624 | 12.3223 | 163.9316
1 | 418.2 | 718.162 | 5.9052 | 12.2229 | 156.6994
1 | 418.4 | 709.0177 | 5.9486 | 12.1251 | 149.949
1 | 418.6 | 699.911 | 5.9924 | 12.0288 | 143.6517
1 | 418.8 | 690.8393 | 6.0367 | 11.9341 | 137.7775
1 | 419 | 681.8 | 6.0814 | 11.8408 | 132.2958
1 | 419.2 | 672.7903 | 6.1266 | 11.7491 | 127.1768
1 | 419.4 | 663.8078 | 6.1724 | 11.6587 | 122.3919
1 | 419.6 | 654.8497 | 6.2186 | 11.5698 | 117.9141
1 | 419.8 | 645.9135 | 6.2653 | 11.4823 | 113.7184
1 | 420 | 636.9964 | 6.3125 | 11.3961 | 109.7817
1 | 420.2 | 628.0959 | 6.3603 | 11.3113 | 106.0827
1 | 420.4 | 619.2092 | 6.4086 | 11.2278 | 102.602
1 | 420.6 | 610.3338 | 6.4574 | 11.1456 | 99.3221
1 | 420.8 | 601.4669 | 6.5067 | 11.0647 | 96.227
1 | 421 | 592.6058 | 6.5566 | 10.985 | 93.302
1 | 421.2 | 583.7478 | 6.6071 | 10.9065 | 90.5342
1 | 421.4 | 574.89 | 6.6581 | 10.8293 | 87.9115
1 | 421.6 | 566.0296 | 6.7097 | 10.7532 | 85.4231
1 | 421.8 | 557.1639 | 6.7619 | 10.6783 | 83.0592
1 | 422 | 548.2898 | 6.8147 | 10.6045 | 80.8109
1 | 422.2 | 539.4044 | 6.8681 | 10.5319 | 78.67
1 | 422.4 | 530.5047 | 6.9221 | 10.4603 | 76.6291
1 | 422.6 | 521.5877 | 6.9767 | 10.3899 | 74.6814
1 | 422.8 | 512.6503 | 7.0319 | 10.3205 | 72.8208
1 | 423 | 503.6892 | 7.0878 | 10.2521 | 71.0417
1 | 423.2 | 494.7013 | 7.1443 | 10.1848 | 69.3388
1 | 423.4 | 485.6832 | 7.2015 | 10.1185 | 67.7075
1 | 423.6 | 476.6316 | 7.2594 | 10.0533 | 66.1432
1 | 423.8 | 467.5432 | 7.3179 | 9.9889 | 64.6421
1 | 424 | 458.4146 | 7.3772 | 9.9256 | 63.2004
1 | 424.2 | 449.2422 | 7.4371 | 9.8632 | 61.8147
1 | 424.4 | 440.0226 | 7.4978 | 9.8018 | 60.4818
1 | 424.6 | 430.7525 | 7.5592 | 9.7412 | 59.1988
1 | 424.8 | 421.4283 | 7.6213 | 9.6816 | 57.963
1 | 425 | 412.0468 | 7.6842 | 9.6229 | 56.7718
1 | 425.2 | 402.6048 | 7.7478 | 9.565 | 55.6229
1 | 425.4 | 393.0993 | 7.8122 | 9.5081 | 54.5142
1 | 425.6 | 383.5278 | 7.8774 | 9.4519 | 53.4435
1 | 425.8 | 373.8878 | 7.9434 | 9.3966 | 52.409
1 | 426 | 364.1779 | 8.0102 | 9.3422 | 51.4089
1 | 426.2 | 354.3969 | 8.0779 | 9.2886 | 50.4416
1 | 426.4 | 344.545 | 8.1463 | 9.2357 | 49.5054
1 | 426.6 | 334.6234 | 8.2157 | 9.1837 | 48.599
1 | 426.8 | 324.6351 | 8.2859 | 9.1324 | 47.721
1 | 427 | 314.5848 | 8.357 | 9.0819 | 46.8701
1 | 427.2 | 304.4801 | 8.4289 | 9.0322 | 46.045
1 | 427.4 | 294.3314 | 8.5018 | 8.9832 | 45.2447
1 | 427.6 | 284.1527 | 8.5757 | 8.935 | 44.4681
1 | 427.8 | 273.9627 | 8.6504 | 8.8875 | 43.7141
1 | 428 | 263.7845 | 8.7262 | 8.8407 | 42.9818
1 | 428.2 | 253.6469 | 8.8029 | 8.7946 | 42.2703
1 | 428.4 | 243.5841 | 8.8806 | 8.7492 | 41.5788
1 | 428.6 | 233.6357 | 8.9594 | 8.7045 | 40.9065
1 | 428.8 | 223.8456 | 9.0391 | 8.6605 | 40.2525
1 | 429 | 214.2614 | 9.1199 | 8.6171 | 39.6162
1 | 429.2 | 204.9311 | 9.2018 | 8.5744 | 38.9969
1 | 429.4 | 195.9016 | 9.2848 | 8.5324 | 38.3939
1 | 429.6 | 187.2155 | 9.3689 | 8.491 | 37.8066
1 | 429.8 | 178.9084 | 9.4541 | 8.4503 | 37.2345
1 | 430 | 171.0069 | 9.5404 | 8.4102 | 36.677
1 | 430.2 | 163.5281 | 9.628 | 8.3707 | 36.1334
1 | 430.4 | 156.4788 | 9.7167 | 8.3318 | 35.6035
1 | 430.6 | 149.8568 | 9.8066 | 8.2935 | 35.0865
1 | 430.8 | 143.6523 | 9.8978 | 8.2558 | 34.5822
1 | 431 | 137.8494 | 9.9902 | 8.2187 | 34.09
1 | 431.2 | 132.4279 | 10.0839 | 8.1822 | 33.6096
1 | 431.4 | 127.3651 | 10.1789 | 8.1463 | 33.1405
1 | 431.6 | 122.6371 | 10.2753 | 8.111 | 32.6824
1 | 431.8 | 118.2196 | 10.373 | 8.0762 | 32.2349
1 | 432 | 114.089 | 10.472 | 8.042 | 31.7976
1 | 432.2 | 110.2225 | 10.5725 | 8.0083 | 31.3703
1 | 432.4 | 106.5989 | 10.6745 | 7.9752 | 30.9525
1 | 432.6 | 103.1981 | 10.7779 | 7.9426 | 30.544
1 | 432.8 | 100.0019 | 10.8828 | 7.9105 | 30.1446
1 | 433 | 96.9935 | 10.9892 | 7.879 | 29.7538
1 | 433.2 | 94.1577 | 11.0971 | 7.848 | 29.3715
1 | 433.4 | 91.4804 | 11.2067 | 7.8175 | 28.9974
1 | 433.6 | 88.9491 | 11.3178 | 7.7875 | 28.6312
1 | 433.8 | 86.5522 | 11.4306 | 7.7581 | 28.2727
1 | 434 | 84.2795 | 11.5451 | 7.7291 | 27.9218
1 | 434.2 | 82.1214 | 11.6613 | 7.7007 | 27.578
1 | 434.4 | 80.0695 | 11.7793 | 7.6727 | 27.2413
1 | 434.6 | 78.116 | 11.899 | 7.6452 | 26.9115
1 | 434.8 | 76.2539 | 12.0205 | 7.6182 | 26.5882
1 | 435 | 74.4768 | 12.144 | 7.5917 | 26.2715
1 | 435.2 | 72.7789 | 12.2693 | 7.5656 | 25.961
1 | 435.4 | 71.1548 | 12.3965 | 7.54 | 25.6566
1 | 435.6 | 69.5998 | 12.5258 | 7.5149 | 25.3582
1 | 435.8 | 68.1093 | 12.657 | 7.4903 | 25.0655
1 | 436 | 66.6793 | 12.7903 | 7.4661 | 24.7784
1 | 436.2 | 65.3061 | 12.9257 | 7.4423 | 24.4968
1 | 436.4 | 63.9862 | 13.0633 | 7.4191 | 24.2205
1 | 436.6 | 62.7165 | 13.2031 | 7.3962 | 23.9494
1 | 436.8 | 61.4941 | 13.3451 | 7.3738 | 23.6833
1 | 437 | 60.3164 | 13.4894 | 7.3518 | 23.4221
1 | 437.2 | 59.1807 | 13.6361 | 7.3303 | 23.1657
1 | 437.4 | 58.0849 | 13.7852 | 7.3092 | 22.9139
1 | 437.6 | 57.0267 | 13.9367 | 7.2886 | 22.6667
1 | 437.8 | 56.0043 | 14.0907 | 7.2683 | 22.4239
1 | 438 | 55.0157 | 14.2473 | 7.2485 | 22.1855
1 | 438.2 | 54.0594 | 14.4066 | 7.2291 | 21.9512
1 | 438.4 | 53.1336 | 14.5685 | 7.2101 | 21.7211
1 | 438.6 | 52.2368 | 14.7331 | 7.1916 | 21.4949
1 | 438.8 | 51.3678 | 14.9006 | 7.1734 | 21.2727
1 | 439 | 50.5252 | 15.0709 | 7.1557 | 21.0542
1 | 439.2 | 49.7077 | 15.2442 | 7.1383 | 20.8395
1 | 439.4 | 48.9143 | 15.4205 | 7.1214 | 20.6284
1 | 439.6 | 48.1438 | 15.5999 | 7.1049 | 20.4209
1 | 439.8 | 47.3953 | 15.7825 | 7.0887 | 20.2168
1 | 440 | 46.6678 | 15.9683 | 7.073 | 20.0161
1 | 440.2 | 45.9604 | 16.1573 | 7.0576 | 19.8187
1 | 440.4 | 45.2722 | 16.3498 | 7.0427 | 19.6246
1 | 440.6 | 44.6025 | 16.5458 | 7.0281 | 19.4335
1 | 440.8 | 43.9506 | 16.7453 | 7.014 | 19.2456
1 | 441 | 43.3157 | 16.9485 | 7.0002 | 19.0607
1 | 441.2 | 42.6971 | 17.1555 | 6.9868 | 18.8788
1 | 441.4 | 42.0942 | 17.3662 | 6.9738 | 18.6997
1 | 441.6 | 41.5065 | 17.5809 | 6.9611 | 18.5234
1 | 441.8 | 40.9332 | 17.7997 | 6.9489 | 18.3499
1 | 442 | 40.374 | 18.0226 | 6.937 | 18.1791
1 | 442.2 | 39.8283 | 18.2497 | 6.9255 | 18.011
1 | 442.4 | 39.2956 | 18.4812 | 6.9144 | 17.8454
1 | 442.6 | 38.7754 | 18.7172 | 6.9037 | 17.6824
1 | 442.8 | 38.2673 | 18.9578 | 6.8933 | 17.5218
1 | 443 | 37.7708 | 19.2031 | 6.8833 | 17.3637
1 | 443.2 | 37.2857 | 19.4532 | 6.8737 | 17.2079
1 | 443.4 | 36.8114 | 19.7083 | 6.8644 | 17.0544
1 | 443.6 | 36.3477 | 19.9686 | 6.8555 | 16.9033
1 | 443.8 | 35.8942 | 20.2341 | 6.847 | 16.7543
1 | 444 | 35.4505 | 20.5049 | 6.8389 | 16.6075
1 | 444.2 | 35.0163 | 20.7814 | 6.8311 | 16.4629
1 | 444.4 | 34.5913 | 21.0635 | 6.8237 | 16.3204
1 | 444.6 | 34.1753 | 21.3516 | 6.8166 | 16.1799
1 | 444.8 | 33.768 | 21.6456 | 6.8099 | 16.0415
1 | 445 | 33.369 | 21.9459 | 6.8036 | 15.905
1 | 445.2 | 32.9782 | 22.2526 | 6.7977 | 15.7704
1 | 445.4 | 32.5952 | 22.5658 | 6.7921 | 15.6378
1 | 445.6 | 32.2199 | 22.8858 | 6.7868 | 15.507
1 | 445.8 | 31.8521 | 23.2129 | 6.782 | 15.378
1 | 446 | 31.4914 | 23.547 | 6.7775 | 15.2509
1 | 446.2 | 31.1377 | 23.8887 | 6.7733 | 15.1254
1 | 446.4 | 30.7909 | 24.2379 | 6.7696 | 15.0018
1 | 446.6 | 30.4507 | 24.595 | 6.7662 | 14.8797
1 | 446.8 | 30.1168 | 24.9602 | 6.7631 | 14.7594
1 | 447 | 29.7893 | 25.3338 | 6.7604 | 14.6407
1 | 447.2 | 29.4678 | 25.716 | 6.7581 | 14.5236
1 | 447.4 | 29.1522 | 26.1071 | 6.7562 | 14.408
1 | 447.6 | 28.8424 | 26.5075 | 6.7546 | 14.294
1 | 447.8 | 28.5382 | 26.9173 | 6.7534 | 14.1815
1 | 448 | 28.2394 | 27.3369 | 6.7525 | 14.0705
1 | 448.2 | 27.9459 | 27.7667 | 6.752 | 13.9609
1 | 448.4 | 27.6576 | 28.2069 | 6.7519 | 13.8528
1 | 448.6 | 27.3743 | 28.6579 | 6.7522 | 13.7461
1 | 448.8 | 27.096 | 29.1201 | 6.7528 | 13.6407
1 | 449 | 26.8224 | 29.5939 | 6.7538 | 13.5367
1 | 449.2 | 26.5535 | 30.0797 | 6.7551 | 13.4341
1 | 449.4 | 26.2892 | 30.5778 | 6.7568 | 13.3327
1 | 449.6 | 26.0292 | 31.0888 | 6.7589 | 13.2327
1 | 449.8 | 25.7737 | 31.6131 | 6.7614 | 13.1339
1 | 450 | 25.5223 | 32.1511 | 6.7643 | 13.0363
1 | 450.2 | 25.2751 | 32.7034 | 6.7675 | 12.94
1 | 450.4 | 25.0318 | 33.2705 | 6.7711 | 12.8449
1 | 450.6 | 24.7926 | 33.8529 | 6.7751 | 12.7509
1 | 450.8 | 24.5571 | 34.4512 | 6.7795 | 12.6582
1 | 451 | 24.3254 | 35.066 | 6.7842 | 12.5665
1 | 451.2 | 24.0974 | 35.698 | 6.7893 | 12.476
1 | 451.4 | 23.873 | 36.3478 | 6.7949 | 12.3866
1 | 451.6 | 23.652 | 37.0161 | 6.8008 | 12.2982
1 | 451.8 | 23.4345 | 37.7036 | 6.8071 | 12.211
1 | 452 | 23.2203 | 38.4111 | 6.8138 | 12.1248
1 | 452.2 | 23.0094 | 39.1394 | 6.8208 | 12.0396
1 | 452.4 | 22.8017 | 39.8894 | 6.8283 | 11.9554
1 | 452.6 | 22.5971 | 40.6619 | 6.8362 | 11.8723
1 | 452.8 | 22.3955 | 41.4579 | 6.8445 | 11.7901
1 | 453 | 22.197 | 42.2784 | 6.8532 | 11.7089
1 | 453.2 | 22.0014 | 43.1244 | 6.8623 | 11.6286
1 | 453.4 | 21.8087 | 43.997 | 6.8718 | 11.5493
1 | 453.6 | 21.6187 | 44.8974 | 6.8817 | 11.4709
1 | 453.8 | 21.4316 | 45.8269 | 6.892 | 11.3934
1 | 454 | 21.2471 | 46.7866 | 6.9027 | 11.3168
1 | 454.2 | 21.0652 | 47.778 | 6.9139 | 11.2411
1 | 454.4 | 20.886 | 48.8026 | 6.9255 | 11.1663
1 | 454.6 | 20.7092 | 49.8618 | 6.9375 | 11.0923
1 | 454.8 | 20.535 | 50.9573 | 6.9499 | 11.0191
1 | 455 | 20.3632 | 52.0909 | 6.9628 | 10.9468
1 | 455.2 | 20.1937 | 53.2643 | 6.9761 | 10.8753
1 | 455.4 | 20.0266 | 54.4795 | 6.9899 | 10.8046
1 | 455.6 | 19.8618 | 55.7386 | 7.0041 | 10.7347
1 | 455.8 | 19.6992 | 57.0438 | 7.0187 | 10.6656
1 | 456 | 19.5388 | 58.3973 | 7.0338 | 10.5972
1 | 456.2 | 19.3806 | 59.8018 | 7.0493 | 10.5296
1 | 456.4 | 19.2245 | 61.2598 | 7.0653 | 10.4628
1 | 456.6 | 19.0705 | 62.7742 | 7.0818 | 10.3967
1 | 456.8 | 18.9185 | 64.348 | 7.0987 | 10.3313
1 | 457 | 18.7685 | 65.9844 | 7.1162 | 10.2666
1 | 457.2 | 18.6205 | 67.6869 | 7.134 | 10.2026
1 | 457.4 | 18.4744 | 69.4592 | 7.1524 | 10.1393
1 | 457.6 | 18.3301 | 71.3053 | 7.1713 | 10.0767
1 | 457.8 | 18.1878 | 73.2294 | 7.1906 | 10.0148
1 | 458 | 18.0472 | 75.236 | 7.2104 | 9.9535
1 | 458.2 | 17.9085 | 77.3301 | 7.2308 | 9.8929
1 | 458.4 | 17.7715 | 79.517 | 7.2516 | 9.833
1 | 458.6 | 17.6362 | 81.8023 | 7.273 | 9.7737
1 | 458.8 | 17.5026 | 84.1922 | 7.2949 | 9.715
1 | 459 | 17.3707 | 86.6932 | 7.3173 | 9.6569
1 | 459.2 | 17.2404 | 89.3125 | 7.3402 | 9.5994
1 | 459.4 | 17.1117 | 92.0579 | 7.3637 | 9.5426
1 | 459.6 | 16.9846 | 94.9376 | 7.3877 | 9.4863
1 | 459.8 | 16.859 | 97.9608 | 7.4122 | 9.4306
1 | 460 | 16.735 | 101.1374 | 7.4373 | 9.3755
1 | 460.2 | 16.6125 | 104.4779 | 7.463 | 9.321
1 | 460.4 | 16.4914 | 107.994 | 7.4892 | 9.2671
1 | 460.6 | 16.3718 | 111.6985 | 7.516 | 9.2136
1 | 460.8 | 16.2536 | 115.6052 | 7.5434 | 9.1608
1 | 461 | 16.1368 | 119.7292 | 7.5714 | 9.1085
1 | 461.2 | 16.0214 | 124.087 | 7.6 | 9.0567
1 | 461.4 | 15.9073 | 128.6968 | 7.6292 | 9.0054
1 | 461.6 | 15.7945 | 133.5785 | 7.659 | 8.9547
1 | 461.8 | 15.6831 | 138.7538 | 7.6894 | 8.9045
1 | 462 | 15.5729 | 144.247 | 7.7204 | 8.8547
1 | 462.2 | 15.4641 | 150.0845 | 7.7521 | 8.8055
1 | 462.4 | 15.3564 | 156.2954 | 7.7844 | 8.7568
1 | 462.6 | 15.25 | 162.9123 | 7.8174 | 8.7086
1 | 462.8 | 15.1448 | 169.9707 | 7.8511 | 8.6608
1 | 463 | 15.0408 | 177.5105 | 7.8854 | 8.6135
1 | 463.2 | 14.9379 | 185.5755 | 7.9204 | 8.5667
1 | 463.4 | 14.8362 | 194.2147 | 7.9561 | 8.5204
1 | 463.6 | 14.7356 | 203.4826 | 7.9925 | 8.4745
1 | 463.8 | 14.6361 | 213.4398 | 8.0296 | 8.429
1 | 464 | 14.5378 | 224.154 | 8.0674 | 8.3841
1 | 464.2 | 14.4405 | 235.7005 | 8.106 | 8.3395
1 | 464.4 | 14.3443 | 248.1639 | 8.1453 | 8.2954
1 | 464.6 | 14.2491 | 261.6383 | 8.1853 | 8.2517
1 | 464.8 | 14.1549 | 276.2291 | 8.2262 | 8.2085
1 | 465 | 14.0618 | 292.054 | 8.2678 | 8.1656
1 | 465.2 | 13.9696 | 309.2442 | 8.3102 | 8.1232
1 | 465.4 | 13.8785 | 327.946 | 8.3534 | 8.0812
1 | 465.6 | 13.7883 | 348.3219 | 8.3974 | 8.0396
1 | 465.8 | 13.699 | 370.5517 | 8.4423 | 7.9984
1 | 466 | 13.6108 | 394.833 | 8.488 | 7.9576
1 | 466.2 | 13.5234 | 421.3816 | 8.5345 | 7.9171
1 | 466.4 | 13.4369 | 450.4302 | 8.5819 | 7.8771
1 | 466.6 | 13.3514 | 482.226 | 8.6303 | 7.8375
1 | 466.8 | 13.2667 | 517.0254 | 8.6795 | 7.7982
1 | 467 | 13.1829 | 555.0858 | 8.7296 | 7.7593
1 | 467.2 | 13.1 | 596.6528 | 8.7806 | 7.7207
1 | 467.4 | 13.0179 | 641.9404 | 8.8327 | 7.6826
1 | 467.6 | 12.9366 | 691.1046 | 8.8856 | 7.6448
1 | 467.8 | 12.8562 | 744.2071 | 8.9396 | 7.6073
1 | 468 | 12.7766 | 801.1701 | 8.9945 | 7.5702
1 | 468.2 | 12.6978 | 861.7225 | 9.0505 | 7.5335
1 | 468.4 | 12.6198 | 925.3427 | 9.1074 | 7.4971
1 | 468.6 | 12.5425 | 991.2068 | 9.1655 | 7.461
1 | 468.8 | 12.466 | 1058.1552 | 9.2246 | 7.4253
1 | 469 | 12.3903 | 1124.6945 | 9.2848 | 7.3899
1 | 469.2 | 12.3154 | 1189.0517 | 9.3461 | 7.3549
1 | 469.4 | 12.2411 | 1249.288 | 9.4085 | 7.3201
1 | 469.6 | 12.1676 | 1303.4653 | 9.4721 | 7.2857
1 | 469.8 | 12.0948 | 1349.8409 | 9.5369 | 7.2516
1 | 470 | 12.0227 | 1387.0491 | 9.6028 | 7.2178
1 | 470.2 | 11.9513 | 1414.23 | 9.67 | 7.1844
1 | 470.4 | 11.8806 | 1431.079 | 9.7384 | 7.1512
1 | 470.6 | 11.8106 | 1437.8133 | 9.8081 | 7.1184
1 | 470.8 | 11.7413 | 1435.0746 | 9.879 | 7.0858
1 | 471 | 11.6726 | 1423.7991 | 9.9513 | 7.0536
1 | 471.2 | 11.6045 | 1405.0847 | 10.0249 | 7.0217
1 | 471.4 | 11.5371 | 1380.0774 | 10.0999 | 6.99
1 | 471.6 | 11.4704 | 1349.8871 | 10.1763 | 6.9586
1 | 471.8 | 11.4043 | 1315.534 | 10.2541 | 6.9276
1 | 472 | 11.3387 | 1277.921 | 10.3333 | 6.8968
1 | 472.2 | 11.2738 | 1237.826 | 10.414 | 6.8663
1 | 472.4 | 11.2095 | 1195.9066 | 10.4963 | 6.836
1 | 472.6 | 11.1458 | 1152.7131 | 10.58 | 6.8061
1 | 472.8 | 11.0827 | 1108.7048 | 10.6654 | 6.7764
1 | 473 | 11.0201 | 1064.2674 | 10.7523 | 6.747
1 | 473.2 | 10.9582 | 1019.7301 | 10.8409 | 6.7179
1 | 473.4 | 10.8968 | 975.381 | 10.9312 | 6.689
1 | 473.6 | 10.8359 | 931.4807 | 11.0231 | 6.6604
1 | 473.8 | 10.7756 | 888.2729 | 11.1169 | 6.6321
1 | 474 | 10.7158 | 845.9923 | 11.2124 | 6.604
1 | 474.2 | 10.6566 | 804.869 | 11.3097 | 6.5761
1 | 474.4 | 10.5979 | 765.1287 | 11.4089 | 6.5486
1 | 474.6 | 10.5398 | 726.9901 | 11.51 | 6.5212
1 | 474.8 | 10.4821 | 690.658 | 11.613 | 6.4942
1 | 475 | 10.425 | 656.3152 | 11.7181 | 6.4673
1 | 475.2 | 10.3683 | 624.1138 | 11.8251 | 6.4407
1 | 475.4 | 10.3122 | 594.1679 | 11.9343 | 6.4144
1 | 475.6 | 10.2565 | 566.5496 | 12.0456 | 6.3883
1 | 475.8 | 10.2014 | 541.2886 | 12.159 | 6.3624
1 | 476 | 10.1467 | 518.3756 | 12.2747 | 6.3368
1 | 476.2 | 10.0925 | 497.7686 | 12.3927 | 6.3114
1 | 476.4 | 10.0388 | 479.4007 | 12.513 | 6.2862
1 | 476.6 | 9.9855 | 463.1883 | 12.6357 | 6.2613
1 | 476.8 | 9.9327 | 449.0386 | 12.7608 | 6.2366
1 | 477 | 9.8803 | 436.8566 | 12.8885 | 6.2121
1 | 477.2 | 9.8284 | 426.5497 | 13.0187 | 6.1878
1 | 477.4 | 9.7769 | 418.0324 | 13.1516 | 6.1638
1 | 477.6 | 9.7258 | 411.2286 | 13.2871 | 6.14
1 | 477.8 | 9.6752 | 406.0737 | 13.4254 | 6.1164
1 | 478 | 9.625 | 402.5158 | 13.5666 | 6.093
1 | 478.2 | 9.5753 | 400.5168 | 13.7106 | 6.0698
1 | 478.4 | 9.5259 | 400.0528 | 13.8576 | 6.0469
1 | 478.6 | 9.477 | 401.1142 | 14.0077 | 6.0241
1 | 478.8 | 9.4285 | 403.7065 | 14.1609 | 6.0016
1 | 479 | 9.3803 | 407.8507 | 14.3172 | 5.9793
1 | 479.2 | 9.3326 | 413.5834 | 14.4769 | 5.9571
1 | 479.4 | 9.2852 | 420.9577 | 14.64 | 5.9352
1 | 479.6 | 9.2383 | 430.0437 | 14.8065 | 5.9135
1 | 479.8 | 9.1917 | 440.9295 | 14.9766 | 5.892
1 | 480 | 9.1455 | 453.7218 | 15.1504 | 5.8707
1 | 480.2 | 9.0997 | 468.5469 | 15.3279 | 5.8496
1 | 480.4 | 9.0543 | 485.5513 | 15.5092 | 5.8286
1 | 480.6 | 9.0092 | 504.9024 | 15.6945 | 5.8079
1 | 480.8 | 8.9645 | 526.7877 | 15.8839 | 5.7874
1 | 481 | 8.9201 | 551.4147 | 16.0775 | 5.7671
1 | 481.2 | 8.8761 | 579.0075 | 16.2753 | 5.7469
1 | 481.4 | 8.8325 | 609.8026 | 16.4776 | 5.727
1 | 481.6 | 8.7892 | 644.041 | 16.6844 | 5.7072
1 | 481.8 | 8.7462 | 681.9562 | 16.8959 | 5.6876
1 | 482 | 8.7036 | 723.7562 | 17.1122 | 5.6682
1 | 482.2 | 8.6613 | 769.5985 | 17.3334 | 5.649
1 | 482.4 | 8.6193 | 819.5573 | 17.5598 | 5.63
1 | 482.6 | 8.5777 | 873.5801 | 17.7913 | 5.6112
1 | 482.8 | 8.5364 | 931.4389 | 18.0283 | 5.5925
1 | 483 | 8.4954 | 992.6758 | 18.2708 | 5.574
1 | 483.2 | 8.4547 | 1056.5539 | 18.5191 | 5.5557
1 | 483.4 | 8.4144 | 1122.0253 | 18.7732 | 5.5376
1 | 483.6 | 8.3743 | 1187.7311 | 19.0335 | 5.5197
1 | 483.8 | 8.3346 | 1252.0485 | 19.3 | 5.5019
1 | 484 | 8.2952 | 1313.1945 | 19.573 | 5.4843
1 | 484.2 | 8.256 | 1369.3773 | 19.8526 | 5.4669
1 | 484.4 | 8.2172 | 1418.975 | 20.1391 | 5.4496
1 | 484.6 | 8.1787 | 1460.7032 | 20.4327 | 5.4326
1 | 484.8 | 8.1404 | 1493.7353 | 20.7336 | 5.4157
1 | 485 | 8.1025 | 1517.7502 | 21.0421 | 5.3989
1 | 485.2 | 8.0648 | 1532.9039 | 21.3584 | 5.3824
1 | 485.4 | 8.0274 | 1539.7432 | 21.6828 | 5.366
1 | 485.6 | 7.9903 | 1539.0872 | 22.0155 | 5.3497
1 | 485.8 | 7.9535 | 1531.9074 | 22.3568 | 5.3337
1 | 486 | 7.9169 | 1519.2224 | 22.7071 | 5.3178
1 | 486.2 | 7.8806 | 1502.0215 | 23.0665 | 5.302
1 | 486.4 | 7.8446 | 1481.2131 | 23.4355 | 5.2865
1 | 486.6 | 7.8089 | 1457.5991 | 23.8143 | 5.271
1 | 486.8 | 7.7734 | 1431.8653 | 24.2033 | 5.2558
1 | 487 | 7.7381 | 1404.5841 | 24.6029 | 5.2407
1 | 487.2 | 7.7032 | 1376.2238 | 25.0134 | 5.2258
1 | 487.4 | 7.6685 | 1347.1612 | 25.4352 | 5.211
1 | 487.6 | 7.634 | 1317.6949 | 25.8688 | 5.1964
1 | 487.8 | 7.5998 | 1288.0582 | 26.3146 | 5.182
1 | 488 | 7.5658 | 1258.431 | 26.773 | 5.1677
1 | 488.2 | 7.5321 | 1228.9496 | 27.2445 | 5.1536
1 | 488.4 | 7.4986 | 1199.7151 | 27.7296 | 5.1396
1 | 488.6 | 7.4654 | 1170.8013 | 28.2288 | 5.1258
1 | 488.8 | 7.4324 | 1142.2595 | 28.7426 | 5.1121
1 | 489 | 7.3996 | 1114.1238 | 29.2717 | 5.0986
1 | 489.2 | 7.3671 | 1086.415 | 29.8166 | 5.0853
1 | 489.4 | 7.3348 | 1059.1429 | 30.3779 | 5.0721
1 | 489.6 | 7.3027 | 1032.3095 | 30.9563 | 5.059
1 | 489.8 | 7.2708 | 1005.9106 | 31.5525 | 5.0461
1 | 490 | 7.2392 | 979.937 | 32.1672 | 5.0334
1 | 490.2 | 7.2078 | 954.3761 | 32.8012 | 5.0208
1 | 490.4 | 7.1766 | 929.2128 | 33.4553 | 5.0084
1 | 490.6 | 7.1457 | 904.43 | 34.1303 | 4.9961
1 | 490.8 | 7.1149 | 880.0092 | 34.8271 | 4.984
1 | 491 | 7.0844 | 855.9314 | 35.5467 | 4.972
1 | 491.2 | 7.054 | 832.1768 | 36.29 | 4.9602
1 | 491.4 | 7.0239 | 808.7257 | 37.0581 | 4.9485
1 | 491.6 | 6.994 | 785.5584 | 37.8521 | 4.937
1 | 491.8 | 6.9643 | 762.6555 | 38.6731 | 4.9256
1 | 492 | 6.9348 | 739.9983 | 39.5224 | 4.9144
1 | 492.2 | 6.9055 | 717.5687 | 40.4013 | 4.9033
1 | 492.4 | 6.8764 | 695.3496 | 41.3111 | 4.8924
1 | 492.6 | 6.8475 | 673.325 | 42.2534 | 4.8816
1 | 492.8 | 6.8188 | 651.4806 | 43.2295 | 4.871
1 | 493 | 6.7903 | 629.8038 | 44.2413 | 4.8605
1 | 493.2 | 6.762 | 608.2842 | 45.2904 | 4.8501
1 | 493.4 | 6.7338 | 586.9141 | 46.3786 | 4.84
1 | 493.6 | 6.7059 | 565.6893 | 47.5079 | 4.8299
1 | 493.8 | 6.6781 | 544.6094 | 48.6804 | 4.82
1 | 494 | 6.6506 | 523.6789 | 49.8983 | 4.8103
1 | 494.2 | 6.6232 | 502.9082 | 51.1639 | 4.8007
1 | 494.4 | 6.596 | 482.3143 | 52.4798 | 4.7912
1 | 494.6 | 6.569 | 461.9223 | 53.8486 | 4.7819
1 | 494.8 | 6.5421 | 441.7657 | 55.2732 | 4.7728
1 | 495 | 6.5154 | 421.8875 | 56.7566 | 4.7638
1 | 495.2 | 6.4889 | 402.3405 | 58.3021 | 4.7549
1 | 495.4 | 6.4626 | 383.1859 | 59.9131 | 4.7462
1 | 495.6 | 6.4365 | 364.4928 | 61.5934 | 4.7377
1 | 495.8 | 6.4105 | 346.3345 | 63.347 | 4.7293
1 | 496 | 6.3847 | 328.7853 | 65.1781 | 4.721
1 | 496.2 | 6.3591 | 311.9158 | 67.0914 | 4.7129
1 | 496.4 | 6.3336 | 295.7882 | 69.0918 | 4.7049
1 | 496.6 | 6.3083 | 280.4517 | 71.1846 | 4.6971
1 | 496.8 | 6.2831 | 265.9403 | 73.3756 | 4.6894
1 | 497 | 6.2581 | 252.2708 | 75.6708 | 4.6819
1 | 497.2 | 6.2333 | 239.443 | 78.0771 | 4.6746
1 | 497.4 | 6.2086 | 227.4423 | 80.6016 | 4.6674
1 | 497.6 | 6.1841 | 216.2412 | 83.2521 | 4.6603
1 | 497.8 | 6.1598 | 205.8034 | 86.0369 | 4.6534
1 | 498 | 6.1356 | 196.0864 | 88.9653 | 4.6466
1 | 498.2 | 6.1115 | 187.0439 | 92.0472 | 4.64
1 | 498.4 | 6.0876 | 178.6287 | 95.2933 | 4.6335
1 | 498.6 | 6.0639 | 170.7937 | 98.7153 | 4.6272
1 | 498.8 | 6.0403 | 163.4935 | 102.3262 | 4.6211
1 | 499 | 6.0169 | 156.685 | 106.1397 | 4.6151
1 | 499.2 | 5.9936 | 150.3278 | 110.171 | 4.6093
1 | 499.4 | 5.9704 | 144.3846 | 114.437 | 4.6036
1 | 499.6 | 5.9474 | 138.821 | 118.9557 | 4.598
1 | 499.8 | 5.9245 | 133.6056 | 123.7472 | 4.5927
1 | 500 | 5.9018 | 128.7098 | 128.8334 | 4.5874
1 | 500.2 | 5.8792 | 124.1075 | 134.2386 | 4.5824
1 | 500.4 | 5.8568 | 119.7751 | 139.9892 | 4.5775
1 | 500.6 | 5.8345 | 115.6913 | 146.1148 | 4.5727
1 | 500.8 | 5.8123 | 111.8366 | 152.6476 | 4.5681
1 | 501 | 5.7903 | 108.1935 | 159.6235 | 4.5637
1 | 501.2 | 5.7684 | 104.746 | 167.0824 | 4.5594
1 | 501.4 | 5.7466 | 101.4796 | 175.0682 | 4.5553
1 | 501.6 | 5.725 | 98.3811 | 183.63 | 4.5514
1 | 501.8 | 5.7035 | 95.4386 | 192.8222 | 4.5476
1 | 502 | 5.6821 | 92.6411 | 202.7055 | 4.544
1 | 502.2 | 5.6608 | 89.9787 | 213.3474 | 4.5406
1 | 502.4 | 5.6397 | 87.4422 | 224.8235 | 4.5373
1 | 502.6 | 5.6187 | 85.0234 | 237.218 | 4.5342
1 | 502.8 | 5.5979 | 82.7147 | 250.6249 | 4.5312
1 | 503 | 5.5771 | 80.5089 | 265.1494 | 4.5285
1 | 503.2 | 5.5565 | 78.3997 | 280.9089 | 4.5259
1 | 503.4 | 5.536 | 76.3812 | 298.0344 | 4.5235
1 | 503.6 | 5.5157 | 74.4478 | 316.6719 | 4.5212
1 | 503.8 | 5.4954 | 72.5946 | 336.9834 | 4.5191
1 | 504 | 5.4753 | 70.8168 | 359.1484 | 4.5172
1 | 504.2 | 5.4553 | 69.1103 | 383.3646 | 4.5155
1 | 504.4 | 5.4354 | 67.4709 | 409.8477 | 4.514
1 | 504.6 | 5.4156 | 65.895 | 438.8311 | 4.5126
1 | 504.8 | 5.3959 | 64.3791 | 470.5631 | 4.5114
1 | 505 | 5.3764 | 62.92 | 505.3028 | 4.5104
1 | 505.2 | 5.357 | 61.5148 | 543.3118 | 4.5096
1 | 505.4 | 5.3377 | 60.1606 | 584.8422 | 4.509
1 | 505.6 | 5.3185 | 58.8548 | 630.1187 | 4.5085
1 | 505.8 | 5.2994 | 57.5951 | 679.3125 | 4.5083
1 | 506 | 5.2804 | 56.3792 | 732.5072 | 4.5082
1 | 506.2 | 5.2615 | 55.2048 | 789.6553 | 4.5084
1 | 506.4 | 5.2427 | 54.0701 | 850.5261 | 4.5087
1 | 506.6 | 5.2241 | 52.9732 | 914.6501 | 4.5093
1 | 506.8 | 5.2055 | 51.9122 | 981.2667 | 4.51
1 | 507 | 5.1871 | 50.8857 | 1049.2899 | 4.5109
1 | 507.2 | 5.1688 | 49.8919 | 1117.3062 | 4.5121
1 | 507.4 | 5.1505 | 48.9294 | 1183.6225 | 4.5134
1 | 507.6 | 5.1324 | 47.997 | 1246.3711 | 4.515
1 | 507.8 | 5.1144 | 47.0931 | 1303.6689 | 4.5167
1 | 508 | 5.0964 | 46.2167 | 1353.8046 | 4.5187
1 | 508.2 | 5.0786 | 45.3666 | 1395.4179 | 4.5209
1 | 508.4 | 5.0609 | 44.5416 | 1427.63 | 4.5233
1 | 508.6 | 5.0433 | 43.7408 | 1450.098 | 4.5259
1 | 508.8 | 5.0257 | 42.9631 | 1462.9889 | 4.5288
1 | 509 | 5.0083 | 42.2076 | 1466.8892 | 4.5319
1 | 509.2 | 4.991 | 41.4735 | 1462.6803 | 4.5352
1 | 509.4 | 4.9738 | 40.7598 | 1451.4093 | 4.5387
1 | 509.6 | 4.9566 | 40.0659 | 1434.1766 | 4.5425
1 | 509.8 | 4.9396 | 39.3909 | 1412.0512 | 4.5465
1 | 510 | 4.9226 | 38.7341 | 1386.0162 | 4.5507
1 | 510.2 | 4.9058 | 38.0949 | 1356.939 | 4.5552
1 | 510.4 | 4.889 | 37.4725 | 1325.5616 | 4.56
1 | 510.6 | 4.8724 | 36.8665 | 1292.5024 | 4.5649
1 | 510.8 | 4.8558 | 36.2761 | 1258.2667 | 4.5702
1 | 511 | 4.8393 | 35.7008 | 1223.2604 | 4.5757
1 | 511.2 | 4.8229 | 35.1401 | 1187.804 | 4.5814
1 | 511.4 | 4.8066 | 34.5935 | 1152.147 | 4.5874
1 | 511.6 | 4.7904 | 34.0604 | 1116.4809 | 4.5937
1 | 511.8 | 4.7742 | 33.5405 | 1080.9496 | 4.6003
1 | 512 | 4.7582 | 33.0332 | 1045.6597 | 4.6071
1 | 512.2 | 4.7423 | 32.5382 | 1010.6875 | 4.6142
1 | 512.4 | 4.7264 | 32.055 | 976.0862 | 4.6216
1 | 512.6 | 4.7106 | 31.5832 | 941.891 | 4.6293
1 | 512.8 | 4.6949 | 31.1225 | 908.1231 | 4.6372
1 | 513 | 4.6793 | 30.6725 | 874.7941 | 4.6455
1 | 513.2 | 4.6638 | 30.2329 | 841.9082 | 4.6541
1 | 513.4 | 4.6483 | 29.8032 | 809.4653 | 4.6629
1 | 513.6 | 4.633 | 29.3833 | 777.4631 | 4.6721
1 | 513.8 | 4.6177 | 28.9728 | 745.8991 | 4.6816
1 | 514 | 4.6025 | 28.5715 | 714.7726 | 4.6914
1 | 514.2 | 4.5874 | 28.1789 | 684.0862 | 4.7016
1 | 514.4 | 4.5723 | 27.795 | 653.8481 | 4.712
1 | 514.6 | 4.5574 | 27.4193 | 624.0737 | 4.7229
1 | 514.8 | 4.5425 | 27.0517 | 594.787 | 4.734
1 | 515 | 4.5277 | 26.692 | 566.0224 | 4.7455
1 | 515.2 | 4.513 | 26.3398 | 537.8259 | 4.7573
1 | 515.4 | 4.4983 | 25.995 | 510.2552 | 4.7696
1 | 515.6 | 4.4837 | 25.6574 | 483.3796 | 4.7821
1 | 515.8 | 4.4692 | 25.3267 | 457.2777 | 4.7951
1 | 516 | 4.4548 | 25.0028 | 432.035 | 4.8084
1 | 516.2 | 4.4405 | 24.6855 | 407.7383 | 4.8221
1 | 516.4 | 4.4262 | 24.3745 | 384.4706 | 4.8362
1 | 516.6 | 4.412 | 24.0697 | 362.3047 | 4.8507
1 | 516.8 | 4.3979 | 23.771 | 341.2976 | 4.8657
1 | 517 | 4.3838 | 23.4782 | 321.4866 | 4.881
1 | 517.2 | 4.3699 | 23.191 | 302.8868 | 4.8968
1 | 517.4 | 4.356 | 22.9095 | 285.4917 | 4.9129
1 | 517.6 | 4.3421 | 22.6333 | 269.2751 | 4.9296
1 | 517.8 | 4.3284 | 22.3624 | 254.1946 | 4.9466
1 | 518 | 4.3147 | 22.0966 | 240.1956 | 4.9642
1 | 518.2 | 4.3011 | 21.8359 | 227.2153 | 4.9822
1 | 518.4 | 4.2875 | 21.58 | 215.1866 | 5.0007
1 | 518.6 | 4.274 | 21.3288 | 204.0407 | 5.0196
1 | 518.8 | 4.2606 | 21.0823 | 193.7099 | 5.0391
1 | 519 | 4.2473 | 20.8402 | 184.1286 | 5.059
1 | 519.2 | 4.234 | 20.6026 | 175.2349 | 5.0795
1 | 519.4 | 4.2208 | 20.3693 | 166.9709 | 5.1005
1 | 519.6 | 4.2076 | 20.1401 | 159.2831 | 5.1221
1 | 519.8 | 4.1945 | 19.915 | 152.1222 | 5.1442
1 | 520 | 4.1815 | 19.6938 | 145.4434 | 5.1668
1 | 520.2 | 4.1686 | 19.4766 | 139.2057 | 5.19
1 | 520.4 | 4.1557 | 19.2631 | 133.3722 | 5.2139
1 | 520.6 | 4.1429 | 19.0533 | 127.9091 | 5.2383
1 | 520.8 | 4.1301 | 18.8472 | 122.7861 | 5.2633
1 | 521 | 4.1174 | 18.6445 | 117.9757 | 5.2889
1 | 521.2 | 4.1048 | 18.4453 | 113.4528 | 5.3152
1 | 521.4 | 4.0922 | 18.2495 | 109.195 | 5.3422
1 | 521.6 | 4.0797 | 18.0569 | 105.1817 | 5.3698
1 | 521.8 | 4.0673 | 17.8675 | 101.3944 | 5.3981
1 | 522 | 4.0549 | 17.6813 | 97.8162 | 5.4271
1 | 522.2 | 4.0426 | 17.4981 | 94.4319 | 5.4568
1 | 522.4 | 4.0303 | 17.3179 | 91.2274 | 5.4872
1 | 522.6 | 4.0181 | 17.1407 | 88.1899 | 5.5184
1 | 522.8 | 4.006 | 16.9663 | 85.308 | 5.5504
1 | 523 | 3.9939 | 16.7947 | 82.5709 | 5.5831
1 | 523.2 | 3.9818 | 16.6258 | 79.9689 | 5.6167
1 | 523.4 | 3.9699 | 16.4596 | 77.4931 | 5.6511
1 | 523.6 | 3.958 | 16.2961 | 75.1353 | 5.6863
1 | 523.8 | 3.9461 | 16.1351 | 72.888 | 5.7224
1 | 524 | 3.9343 | 15.9766 | 70.7442 | 5.7594
1 | 524.2 | 3.9226 | 15.8205 | 68.6975 | 5.7973
1 | 524.4 | 3.9109 | 15.6669 | 66.7421 | 5.8361
1 | 524.6 | 3.8993 | 15.5156 | 64.8725 | 5.8759
1 | 524.8 | 3.8877 | 15.3666 | 63.0836 | 5.9167
1 | 525 | 3.8762 | 15.2199 | 61.3708 | 5.9585
1 | 525.2 | 3.8648 | 15.0753 | 59.7296 | 6.0013
1 | 525.4 | 3.8534 | 14.9329 | 58.1562 | 6.0452
1 | 525.6 | 3.842 | 14.7927 | 56.6467 | 6.0902
1 | 525.8 | 3.8307 | 14.6545 | 55.1977 | 6.1363
1 | 526 | 3.8195 | 14.5184 | 53.8059 | 6.1836
1 | 526.2 | 3.8083 | 14.3842 | 52.4682 | 6.2321
1 | 526.4 | 3.7972 | 14.252 | 51.1819 | 6.2818
1 | 526.6 | 3.7861 | 14.1217 | 49.9443 | 6.3327
1 | 526.8 | 3.775 | 13.9933 | 48.7529 | 6.3849
1 | 527 | 3.7641 | 13.8667 | 47.6055 | 6.4385
1 | 527.2 | 3.7531 | 13.7419 | 46.4997 | 6.4934
1 | 527.4 | 3.7423 | 13.6189 | 45.4337 | 6.5497
1 | 527.6 | 3.7314 | 13.4976 | 44.4054 | 6.6074
1 | 527.8 | 3.7207 | 13.378 | 43.4132 | 6.6667
1 | 528 | 3.7099 | 13.2601 | 42.4552 | 6.7274
1 | 528.2 | 3.6993 | 13.1438 | 41.53 | 6.7898
1 | 528.4 | 3.6886 | 13.0292 | 40.6359 | 6.8538
1 | 528.6 | 3.6781 | 12.916 | 39.7717 | 6.9194
1 | 528.8 | 3.6675 | 12.8045 | 38.9359 | 6.9868
1 | 529 | 3.6571 | 12.6944 | 38.1273 | 7.0559
1 | 529.2 | 3.6466 | 12.5859 | 37.3448 | 7.1269
1 | 529.4 | 3.6363 | 12.4788 | 36.5871 | 7.1998
1 | 529.6 | 3.6259 | 12.3731 | 35.8533 | 7.2746
1 | 529.8 | 3.6156 | 12.2689 | 35.1423 | 7.3514
1 | 530 | 3.6054 | 12.166 | 34.4532 | 7.4303
1 | 530.2 | 3.5952 | 12.0645 | 33.7851 | 7.5114
1 | 530.4 | 3.5851 | 11.9643 | 33.1371 | 7.5947
1 | 530.6 | 3.575 | 11.8654 | 32.5083 | 7.6802
1 | 530.8 | 3.5649 | 11.7678 | 31.8981 | 7.7681
1 | 531 | 3.5549 | 11.6715 | 31.3057 | 7.8585
1 | 531.2 | 3.5449 | 11.5764 | 30.7305 | 7.9514
1 | 531.4 | 3.535 | 11.4825 | 30.1716 | 8.0469
1 | 531.6 | 3.5252 | 11.3898 | 29.6286 | 8.1451
1 | 531.8 | 3.5153 | 11.2983 | 29.1008 | 8.2461
1 | 532 | 3.5055 | 11.208 | 28.5876 | 8.35
1 | 532.2 | 3.4958 | 11.1188 | 28.0885 | 8.4569
1 | 532.4 | 3.4861 | 11.0307 | 27.603 | 8.5669
1 | 532.6 | 3.4765 | 10.9437 | 27.1305 | 8.6802
1 | 532.8 | 3.4669 | 10.8577 | 26.6707 | 8.7967
1 | 533 | 3.4573 | 10.7729 | 26.223 | 8.9168
1 | 533.2 | 3.4478 | 10.6891 | 25.7871 | 9.0404
1 | 533.4 | 3.4383 | 10.6063 | 25.3624 | 9.1678
1 | 533.6 | 3.4288 | 10.5245 | 24.9487 | 9.299
1 | 533.8 | 3.4194 | 10.4437 | 24.5455 | 9.4342
1 | 534 | 3.4101 | 10.3639 | 24.1525 | 9.5736
1 | 534.2 | 3.4008 | 10.285 | 23.7694 | 9.7173
1 | 534.4 | 3.3915 | 10.2071 | 23.3957 | 9.8656
1 | 534.6 | 3.3823 | 10.1301 | 23.0313 | 10.0185
1 | 534.8 | 3.3731 | 10.054 | 22.6757 | 10.1763
1 | 535 | 3.3639 | 9.9788 | 22.3287 | 10.3391
1 | 535.2 | 3.3548 | 9.9045 | 21.9901 | 10.5073
1 | 535.4 | 3.3457 | 9.8311 | 21.6595 | 10.6809
1 | 535.6 | 3.3367 | 9.7585 | 21.3366 | 10.8602
1 | 535.8 | 3.3277 | 9.6868 | 21.0214 | 11.0456
1 | 536 | 3.3188 | 9.6159 | 20.7134 | 11.2371
1 | 536.2 | 3.3099 | 9.5458 | 20.4125 | 11.4352
1 | 536.4 | 3.301 | 9.4765 | 20.1185 | 11.64
1 | 536.6 | 3.2921 | 9.408 | 19.8311 | 11.8519
1 | 536.8 | 3.2833 | 9.3403 | 19.5502 | 12.0712
1 | 537 | 3.2746 | 9.2733 | 19.2755 | 12.2982
1 | 537.2 | 3.2659 | 9.2071 | 19.0069 | 12.5333
1 | 537.4 | 3.2572 | 9.1417 | 18.7442 | 12.7769
1 | 537.6 | 3.2485 | 9.077 | 18.4872 | 13.0293
1 | 537.8 | 3.2399 | 9.0129 | 18.2358 | 13.291
1 | 538 | 3.2313 | 8.9497 | 17.9898 | 13.5624
1 | 538.2 | 3.2228 | 8.8871 | 17.7489 | 13.844
1 | 538.4 | 3.2143 | 8.8251 | 17.5132 | 14.1363
1 | 538.6 | 3.2058 | 8.7639 | 17.2824 | 14.4397
1 | 538.8 | 3.1974 | 8.7033 | 17.0564 | 14.755
1 | 539 | 3.189 | 8.6434 | 16.8351 | 15.0826
1 | 539.2 | 3.1807 | 8.5842 | 16.6183 | 15.4232
1 | 539.4 | 3.1723 | 8.5256 | 16.4059 | 15.7775
1 | 539.6 | 3.1641 | 8.4676 | 16.1978 | 16.1463
1 | 539.8 | 3.1558 | 8.4102 | 15.9938 | 16.5302
1 | 540 | 3.1476 | 8.3534 | 15.794 | 16.9301
1 | 540.2 | 3.1394 | 8.2973 | 15.5981 | 17.3468
1 | 540.4 | 3.1313 | 8.2417 | 15.406 | 17.7814
1 | 540.6 | 3.1232 | 8.1867 | 15.2177 | 18.2348
1 | 540.8 | 3.1151 | 8.1323 | 15.033 | 18.708
1 | 541 | 3.107 | 8.0785 | 14.8519 | 19.2023
1 | 541.2 | 3.099 | 8.0252 | 14.6742 | 19.7188
1 | 541.4 | 3.091 | 7.9725 | 14.5 | 20.259
1 | 541.6 | 3.0831 | 7.9203 | 14.329 | 20.8241
1 | 541.8 | 3.0752 | 7.8686 | 14.1612 | 21.4157
1 | 542 | 3.0673 | 7.8175 | 13.9965 | 22.0356
1 | 542.2 | 3.0595 | 7.7669 | 13.8348 | 22.6853
1 | 542.4 | 3.0516 | 7.7168 | 13.6762 | 23.367
1 | 542.6 | 3.0439 | 7.6673 | 13.5204 | 24.0825
1 | 542.8 | 3.0361 | 7.6182 | 13.3674 | 24.8342
1 | 543 | 3.0284 | 7.5696 | 13.2172 | 25.6244
1 | 543.2 | 3.0207 | 7.5215 | 13.0697 | 26.4558
1 | 543.4 | 3.013 | 7.4739 | 12.9249 | 27.3313
1 | 543.6 | 3.0054 | 7.4268 | 12.7825 | 28.2537
1 | 543.8 | 2.9978 | 7.3801 | 12.6427 | 29.2267
1 | 544 | 2.9903 | 7.3339 | 12.5053 | 30.2536
1 | 544.2 | 2.9827 | 7.2881 | 12.3703 | 31.3386
1 | 544.4 | 2.9752 | 7.2428 | 12.2376 | 32.486
1 | 544.6 | 2.9678 | 7.198 | 12.1072 | 33.7004
1 | 544.8 | 2.9603 | 7.1535 | 11.979 | 34.9871
1 | 545 | 2.9529 | 7.1095 | 11.853 | 36.3517
1 | 545.2 | 2.9455 | 7.066 | 11.7291 | 37.8004
1 | 545.4 | 2.9382 | 7.0228 | 11.6073 | 39.3401
1 | 545.6 | 2.9309 | 6.9801 | 11.4875 | 40.9782
1 | 545.8 | 2.9236 | 6.9377 | 11.3696 | 42.7231
1 | 546 | 2.9163 | 6.8958 | 11.2537 | 44.5838
1 | 546.2 | 2.9091 | 6.8543 | 11.1397 | 46.5705
1 | 546.4 | 2.9019 | 6.8132 | 11.0276 | 48.6942
1 | 546.6 | 2.8947 | 6.7724 | 10.9173 | 50.9674
1 | 546.8 | 2.8876 | 6.732 | 10.8087 | 53.4037
1 | 547 | 2.8805 | 6.6921 | 10.7019 | 56.0183
1 | 547.2 | 2.8734 | 6.6524 | 10.5967 | 58.8282
1 | 547.4 | 2.8663 | 6.6132 | 10.4932 | 61.8522
1 | 547.6 | 2.8593 | 6.5743 | 10.3914 | 65.1114
1 | 547.8 | 2.8523 | 6.5358 | 10.2911 | 68.6293
1 | 548 | 2.8453 | 6.4976 | 10.1924 | 72.4321
1 | 548.2 | 2.8384 | 6.4598 | 10.0952 | 76.5491
1 | 548.4 | 2.8314 | 6.4224 | 9.9995 | 81.0133
1 | 548.6 | 2.8245 | 6.3852 | 9.9053 | 85.8614
1 | 548.8 | 2.8177 | 6.3484 | 9.8125 | 91.1346
1 | 549 | 2.8108 | 6.312 | 9.7211 | 96.8789
1 | 549.2 | 2.804 | 6.2758 | 9.631 | 103.1459
1 | 549.4 | 2.7972 | 6.24 | 9.5423 | 109.9929
1 | 549.6 | 2.7905 | 6.2046 | 9.455 | 117.4837
1 | 549.8 | 2.7837 | 6.1694 | 9.3689 | 125.689
1 | 550 | 2.777 | 6.1345 | 9.284 | 134.6865
1 | 550.2 | 2.7704 | 6.1 | 9.2005 | 144.561
1 | 550.4 | 2.7637 | 6.0658 | 9.1181 | 155.4038
1 | 550.6 | 2.7571 | 6.0318 | 9.0369 | 167.3116
1 | 550.8 | 2.7505 | 5.9982 | 8.9569 | 180.3844
1 | 551 | 2.7439 | 5.9649 | 8.8781 | 194.7218
1 | 551.2 | 2.7373 | 5.9318 | 8.8003 | 210.4173
1 | 551.4 | 2.7308 | 5.8991 | 8.7237 | 227.5503
1 | 551.6 | 2.7243 | 5.8666 | 8.6481 | 246.1739
1 | 551.8 | 2.7178 | 5.8344 | 8.5736 | 266.2999
1 | 552 | 2.7114 | 5.8025 | 8.5002 | 287.8778
1 | 552.2 | 2.705 | 5.7708 | 8.4277 | 310.7715
1 | 552.4 | 2.6986 | 5.7394 | 8.3563 | 334.7322
1 | 552.6 | 2.6922 | 5.7083 | 8.2858 | 359.3735
1 | 552.8 | 2.6858 | 5.6775 | 8.2163 | 384.1533
1 | 553 | 2.6795 | 5.6469 | 8.1478 | 408.3711
1 | 553.2 | 2.6732 | 5.6166 | 8.0802 | 431.1884
1 | 553.4 | 2.6669 | 5.5866 | 8.0135 | 451.6788
1 | 553.6 | 2.6607 | 5.5567 | 7.9477 | 468.9068
1 | 553.8 | 2.6544 | 5.5272 | 7.8827 | 482.0252
1 | 554 | 2.6482 | 5.4979 | 7.8187 | 490.3736
1 | 554.2 | 2.642 | 5.4688 | 7.7554 | 493.5561
1 | 554.4 | 2.6359 | 5.44 | 7.693 | 491.4805
1 | 554.6 | 2.6297 | 5.4114 | 7.6315 | 484.3548
1 | 554.8 | 2.6236 | 5.3831 | 7.5707 | 472.6436
1 | 555 | 2.6175 | 5.3549 | 7.5107 | 457.0012
1 | 555.2 | 2.6115 | 5.3271 | 7.4515 | 438.1955
1 | 555.4 | 2.6054 | 5.2994 | 7.393 | 417.036
1 | 555.6 | 2.5994 | 5.272 | 7.3353 | 394.3139
1 | 555.8 | 2.5934 | 5.2448 | 7.2784 | 370.7566
1 | 556 | 2.5874 | 5.2178 | 7.2221 | 346.9982
1 | 556.2 | 2.5814 | 5.191 | 7.1666 | 323.5621
1 | 556.4 | 2.5755 | 5.1645 | 7.1117 | 300.8568
1 | 556.6 | 2.5696 | 5.1381 | 7.0576 | 279.1795
1 | 556.8 | 2.5637 | 5.112 | 7.0041 | 258.7279
1 | 557 | 2.5578 | 5.0861 | 6.9513 | 239.6146
1 | 557.2 | 2.552 | 5.0604 | 6.8991 | 221.8846
1 | 557.4 | 2.5462 | 5.0349 | 6.8476 | 205.5314
1 | 557.6 | 2.5404 | 5.0096 | 6.7967 | 190.512
1 | 557.8 | 2.5346 | 4.9845 | 6.7464 | 176.7592
1 | 558 | 2.5288 | 4.9596 | 6.6967 | 164.1916
1 | 558.2 | 2.5231 | 4.9349 | 6.6477 | 152.7207
1 | 558.4 | 2.5174 | 4.9104 | 6.5992 | 142.2563
1 | 558.6 | 2.5117 | 4.886 | 6.5513 | 132.7102
1 | 558.8 | 2.506 | 4.8619 | 6.5039 | 123.9981
1 | 559 | 2.5003 | 4.838 | 6.4572 | 116.0415
1 | 559.2 | 2.4947 | 4.8142 | 6.4109 | 108.7677
1 | 559.4 | 2.4891 | 4.7906 | 6.3653 | 102.1103
1 | 559.6 | 2.4835 | 4.7672 | 6.3201 | 96.0093
1 | 559.8 | 2.4779 | 4.744 | 6.2755 | 90.4102
1 | 560 | 2.4724 | 4.721 | 6.2314 | 85.2643
1 | 560.2 | 2.4668 | 4.6981 | 6.1878 | 80.5278
1 | 560.4 | 2.4613 | 4.6754 | 6.1447 | 76.1614
1 | 560.6 | 2.4558 | 4.6529 | 6.1021 | 72.13
1 | 560.8 | 2.4503 | 4.6306 | 6.06 | 68.4022
1 | 561 | 2.4449 | 4.6084 | 6.0183 | 64.95
1 | 561.2 | 2.4394 | 4.5864 | 5.9772 | 61.7481
1 | 561.4 | 2.434 | 4.5646 | 5.9365 | 58.774
1 | 561.6 | 2.4286 | 4.5429 | 5.8962 | 56.0076
1 | 561.8 | 2.4233 | 4.5214 | 5.8564 | 53.4306
1 | 562 | 2.4179 | 4.5 | 5.8171 | 51.0268
1 | 562.2 | 2.4126 | 4.4788 | 5.7782 | 48.7816
1 | 562.4 | 2.4073 | 4.4578 | 5.7397 | 46.6817
1 | 562.6 | 2.402 | 4.4369 | 5.7016 | 44.7152
1 | 562.8 | 2.3967 | 4.4162 | 5.6639 | 42.8714
1 | 563 | 2.3914 | 4.3956 | 5.6267 | 41.1405
1 | 563.2 | 2.3862 | 4.3752 | 5.5899 | 39.5137
1 | 563.4 | 2.3809 | 4.3549 | 5.5534 | 37.9831
1 | 563.6 | 2.3757 | 4.3348 | 5.5174 | 36.5413
1 | 563.8 | 2.3705 | 4.3148 | 5.4817 | 35.1817
1 | 564 | 2.3654 | 4.295 | 5.4464 | 33.8984
1 | 564.2 | 2.3602 | 4.2753 | 5.4115 | 32.6858
1 | 564.4 | 2.3551 | 4.2557 | 5.377 | 31.5389
1 | 564.6 | 2.35 | 4.2363 | 5.3428 | 30.4531
1 | 564.8 | 2.3449 | 4.2171 | 5.309 | 29.4243
1 | 565 | 2.3398 | 4.1979 | 5.2756 | 28.4484
1 | 565.2 | 2.3347 | 4.1789 | 5.2424 | 27.5222
1 | 565.4 | 2.3297 | 4.1601 | 5.2097 | 26.6421
1 | 565.6 | 2.3247 | 4.1414 | 5.1773 | 25.8054
1 | 565.8 | 2.3197 | 4.1228 | 5.1452 | 25.0091
1 | 566 | 2.3147 | 4.1043 | 5.1134 | 24.2508
1 | 566.2 | 2.3097 | 4.086 | 5.082 | 23.5281
1 | 566.4 | 2.3048 | 4.0678 | 5.0508 | 22.8389
1 | 566.6 | 2.2998 | 4.0497 | 5.02 | 22.181
1 | 566.8 | 2.2949 | 4.0318 | 4.9896 | 21.5527
1 | 567 | 2.29 | 4.014 | 4.9594 | 20.9522
1 | 567.2 | 2.2851 | 3.9963 | 4.9295 | 20.3779
1 | 567.4 | 2.2802 | 3.9787 | 4.8999 | 19.8283
1 | 567.6 | 2.2754 | 3.9612 | 4.8706 | 19.3021
1 | 567.8 | 2.2705 | 3.9439 | 4.8416 | 18.7978
1 | 568 | 2.2657 | 3.9267 | 4.8129 | 18.3144
1 | 568.2 | 2.2609 | 3.9096 | 4.7845 | 17.8507
1 | 568.4 | 2.2561 | 3.8926 | 4.7563 | 17.4056
1 | 568.6 | 2.2514 | 3.8758 | 4.7285 | 16.9781
1 | 568.8 | 2.2466 | 3.859 | 4.7009 | 16.5674
1 | 569 | 2.2419 | 3.8424 | 4.6735 | 16.1726
1 | 569.2 | 2.2371 | 3.8259 | 4.6465 | 15.7928
1 | 569.4 | 2.2324 | 3.8095 | 4.6197 | 15.4273
1 | 569.6 | 2.2278 | 3.7932 | 4.5931 | 15.0755
1 | 569.8 | 2.2231 | 3.777 | 4.5668 | 14.7365
1 | 570 | 2.2184 | 3.7609 | 4.5408 | 14.4099
1 | 570.2 | 2.2138 | 3.745 | 4.515 | 14.095
1 | 570.4 | 2.2092 | 3.7291 | 4.4894 | 13.7912
1 | 570.6 | 2.2045 | 3.7134 | 4.4641 | 13.4981
1 | 570.8 | 2.2 | 3.6977 | 4.439 | 13.2151
1 | 571 | 2.1954 | 3.6822 | 4.4142 | 12.9418
1 | 571.2 | 2.1908 | 3.6667 | 4.3896 | 12.6778
1 | 571.4 | 2.1863 | 3.6514 | 4.3652 | 12.4226
1 | 571.6 | 2.1817 | 3.6362 | 4.341 | 12.1758
1 | 571.8 | 2.1772 | 3.621 | 4.3171 | 11.937
1 | 572 | 2.1727 | 3.606 | 4.2934 | 11.706
1 | 572.2 | 2.1682 | 3.5911 | 4.2699 | 11.4824
1 | 572.4 | 2.1637 | 3.5762 | 4.2466 | 11.2659
1 | 572.6 | 2.1593 | 3.5615 | 4.2235 | 11.0561
1 | 572.8 | 2.1548 | 3.5468 | 4.2007 | 10.8528
1 | 573 | 2.1504 | 3.5323 | 4.178 | 10.6558
1 | 573.2 | 2.146 | 3.5178 | 4.1556 | 10.4647
1 | 573.4 | 2.1416 | 3.5035 | 4.1333 | 10.2794
1 | 573.6 | 2.1372 | 3.4892 | 4.1113 | 10.0995
1 | 573.8 | 2.1329 | 3.475 | 4.0895 | 9.925
1 | 574 | 2.1285 | 3.4609 | 4.0678 | 9.7555
1 | 574.2 | 2.1242 | 3.4469 | 4.0463 | 9.5909
1 | 574.4 | 2.1198 | 3.433 | 4.0251 | 9.431
1 | 574.6 | 2.1155 | 3.4192 | 4.004 | 9.2756
1 | 574.8 | 2.1112 | 3.4055 | 3.9831 | 9.1245
1 | 575 | 2.1069 | 3.3918 | 3.9623 | 8.9777
1 | 575.2 | 2.1027 | 3.3783 | 3.9418 | 8.8348
1 | 575.4 | 2.0984 | 3.3648 | 3.9215 | 8.6959
1 | 575.6 | 2.0942 | 3.3514 | 3.9013 | 8.5606
1 | 575.8 | 2.0899 | 3.3381 | 3.8813 | 8.429
1 | 576 | 2.0857 | 3.3249 | 3.8614 | 8.3009
1 | 576.2 | 2.0815 | 3.3117 | 3.8418 | 8.1761
1 | 576.4 | 2.0774 | 3.2987 | 3.8223 | 8.0545
1 | 576.6 | 2.0732 | 3.2857 | 3.8029 | 7.936
1 | 576.8 | 2.069 | 3.2728 | 3.7837 | 7.8206
1 | 577 | 2.0649 | 3.26 | 3.7647 | 7.7081
1 | 577.2 | 2.0607 | 3.2473 | 3.7459 | 7.5984
1 | 577.4 | 2.0566 | 3.2346 | 3.7272 | 7.4914
1 | 577.6 | 2.0525 | 3.222 | 3.7087 | 7.387
1 | 577.8 | 2.0484 | 3.2095 | 3.6903 | 7.2852
1 | 578 | 2.0443 | 3.1971 | 3.6721 | 7.1858
1 | 578.2 | 2.0403 | 3.1848 | 3.654 | 7.0888
1 | 578.4 | 2.0362 | 3.1725 | 3.6361 | 6.9941
1 | 578.6 | 2.0322 | 3.1603 | 3.6183 | 6.9017
1 | 578.8 | 2.0282 | 3.1482 | 3.6007 | 6.8114
1 | 579 | 2.0242 | 3.1361 | 3.5832 | 6.7231
1 | 579.2 | 2.0202 | 3.1241 | 3.5658 | 6.6369
1 | 579.4 | 2.0162 | 3.1122 | 3.5486 | 6.5527
1 | 579.6 | 2.0122 | 3.1004 | 3.5316 | 6.4704
1 | 579.8 | 2.0082 | 3.0886 | 3.5146 | 6.3899
1 | 580 | 2.0043 | 3.0769 | 3.4979 | 6.3111
1 | 580.2 | 2.0003 | 3.0653 | 3.4812 | 6.2342
1 | 580.4 | 1.9964 | 3.0538 | 3.4647 | 6.1588
1 | 580.6 | 1.9925 | 3.0423 | 3.4483 | 6.0852
1 | 580.8 | 1.9886 | 3.0309 | 3.432 | 6.0131
1 | 581 | 1.9847 | 3.0195 | 3.4159 | 5.9425
1 | 581.2 | 1.9809 | 3.0083 | 3.3999 | 5.8735
1 | 581.4 | 1.977 | 2.997 | 3.384 | 5.8059
1 | 581.6 | 1.9731 | 2.9859 | 3.3683 | 5.7396
1 | 581.8 | 1.9693 | 2.9748 | 3.3527 | 5.6748
1 | 582 | 1.9655 | 2.9638 | 3.3372 | 5.6113
1 | 582.2 | 1.9617 | 2.9529 | 3.3218 | 5.5491
1 | 582.4 | 1.9579 | 2.942 | 3.3065 | 5.4881
1 | 582.6 | 1.9541 | 2.9311 | 3.2914 | 5.4284
1 | 582.8 | 1.9503 | 2.9204 | 3.2764 | 5.3698
1 | 583 | 1.9465 | 2.9097 | 3.2614 | 5.3124
1 | 583.2 | 1.9428 | 2.899 | 3.2466 | 5.2561
1 | 583.4 | 1.939 | 2.8885 | 3.232 | 5.201
1 | 583.6 | 1.9353 | 2.878 | 3.2174 | 5.1469
1 | 583.8 | 1.9316 | 2.8675 | 3.2029 | 5.0938
1 | 584 | 1.9279 | 2.8571 | 3.1886 | 5.0417
1 | 584.2 | 1.9242 | 2.8468 | 3.1743 | 4.9906
1 | 584.4 | 1.9205 | 2.8365 | 3.1602 | 4.9405
1 | 584.6 | 1.9168 | 2.8263 | 3.1462 | 4.8913
1 | 584.8 | 1.9132 | 2.8161 | 3.1322 | 4.843
1 | 585 | 1.9095 | 2.806 | 3.1184 | 4.7956
1 | 585.2 | 1.9059 | 2.796 | 3.1047 | 4.7491
1 | 585.4 | 1.9022 | 2.786 | 3.0911 | 4.7034
1 | 585.6 | 1.8986 | 2.7761 | 3.0776 | 4.6586
1 | 585.8 | 1.895 | 2.7662 | 3.0642 | 4.6145
1 | 586 | 1.8914 | 2.7564 | 3.0509 | 4.5712
1 | 586.2 | 1.8878 | 2.7466 | 3.0376 | 4.5287
1 | 586.4 | 1.8843 | 2.7369 | 3.0245 | 4.4869
1 | 586.6 | 1.8807 | 2.7273 | 3.0115 | 4.4459
1 | 586.8 | 1.8772 | 2.7177 | 2.9986 | 4.4055
1 | 587 | 1.8736 | 2.7081 | 2.9857 | 4.3659
1 | 587.2 | 1.8701 | 2.6986 | 2.973 | 4.3269
1 | 587.4 | 1.8666 | 2.6892 | 2.9604 | 4.2886
1 | 587.6 | 1.8631 | 2.6798 | 2.9478 | 4.2509
1 | 587.8 | 1.8596 | 2.6705 | 2.9353 | 4.2138
1 | 588 | 1.8561 | 2.6612 | 2.9229 | 4.1774
1 | 588.2 | 1.8526 | 2.652 | 2.9107 | 4.1416
1 | 588.4 | 1.8492 | 2.6428 | 2.8985 | 4.1063
1 | 588.6 | 1.8457 | 2.6337 | 2.8863 | 4.0717
1 | 588.8 | 1.8423 | 2.6246 | 2.8743 | 4.0375
1 | 589 | 1.8388 | 2.6155 | 2.8624 | 4.004
1 | 589.2 | 1.8354 | 2.6066 | 2.8505 | 3.9709
1 | 589.4 | 1.832 | 2.5976 | 2.8387 | 3.9384
1 | 589.6 | 1.8286 | 2.5888 | 2.827 | 3.9064
1 | 589.8 | 1.8252 | 2.5799 | 2.8154 | 3.875
1 | 590 | 1.8218 | 2.5711 | 2.8039 | 3.844
1 | 590.2 | 1.8184 | 2.5624 | 2.7924 | 3.8134
1 | 590.4 | 1.8151 | 2.5537 | 2.7811 | 3.7834
1 | 590.6 | 1.8117 | 2.545 | 2.7698 | 3.7538
1 | 590.8 | 1.8084 | 2.5364 | 2.7585 | 3.7246
1 | 591 | 1.8051 | 2.5279 | 2.7474 | 3.6959
1 | 591.2 | 1.8017 | 2.5194 | 2.7363 | 3.6676
1 | 591.4 | 1.7984 | 2.5109 | 2.7254 | 3.6398
1 | 591.6 | 1.7951 | 2.5025 | 2.7144 | 3.6123
1 | 591.8 | 1.7918 | 2.4941 | 2.7036 | 3.5853
1 | 592 | 1.7886 | 2.4858 | 2.6928 | 3.5586
1 | 592.2 | 1.7853 | 2.4775 | 2.6822 | 3.5324
1 | 592.4 | 1.782 | 2.4693 | 2.6715 | 3.5065
1 | 592.6 | 1.7788 | 2.4611 | 2.661 | 3.481
1 | 592.8 | 1.7755 | 2.4529 | 2.6505 | 3.4559
1 | 593 | 1.7723 | 2.4448 | 2.6401 | 3.4311
1 | 593.2 | 1.7691 | 2.4367 | 2.6298 | 3.4066
1 | 593.4 | 1.7659 | 2.4287 | 2.6195 | 3.3825
1 | 593.6 | 1.7626 | 2.4207 | 2.6093 | 3.3588
1 | 593.8 | 1.7595 | 2.4128 | 2.5992 | 3.3354
1 | 594 | 1.7563 | 2.4049 | 2.5891 | 3.3123
1 | 594.2 | 1.7531 | 2.397 | 2.5791 | 3.2895
1 | 594.4 | 1.7499 | 2.3892 | 2.5692 | 3.267
1 | 594.6 | 1.7468 | 2.3814 | 2.5593 | 3.2448
1 | 594.8 | 1.7436 | 2.3737 | 2.5495 | 3.2229
1 | 595 | 1.7405 | 2.366 | 2.5398 | 3.2014
1 | 595.2 | 1.7374 | 2.3583 | 2.5301 | 3.1801
1 | 595.4 | 1.7342 | 2.3507 | 2.5205 | 3.159
1 | 595.6 | 1.7311 | 2.3431 | 2.5109 | 3.1383
1 | 595.8 | 1.728 | 2.3356 | 2.5014 | 3.1178
1 | 596 | 1.7249 | 2.3281 | 2.492 | 3.0976
1 | 596.2 | 1.7218 | 2.3206 | 2.4826 | 3.0777
1 | 596.4 | 1.7188 | 2.3132 | 2.4733 | 3.058
1 | 596.6 | 1.7157 | 2.3058 | 2.4641 | 3.0386
1 | 596.8 | 1.7126 | 2.2985 | 2.4549 | 3.0194
1 | 597 | 1.7096 | 2.2911 | 2.4457 | 3.0005
1 | 597.2 | 1.7065 | 2.2839 | 2.4367 | 2.9818
1 | 597.4 | 1.7035 | 2.2766 | 2.4276 | 2.9633
1 | 597.6 | 1.7005 | 2.2694 | 2.4187 | 2.9451
1 | 597.8 | 1.6975 | 2.2623 | 2.4098 | 2.9271
1 | 598 | 1.6945 | 2.2551 | 2.4009 | 2.9093
1 | 598.2 | 1.6915 | 2.248 | 2.3921 | 2.8917
1 | 598.4 | 1.6885 | 2.241 | 2.3834 | 2.8744
1 | 598.6 | 1.6855 | 2.2339 | 2.3747 | 2.8572
1 | 598.8 | 1.6825 | 2.2269 | 2.3661 | 2.8403
1 | 599 | 1.6796 | 2.22 | 2.3575 | 2.8236
1 | 599.2 | 1.6766 | 2.2131 | 2.349 | 2.807
1 | 599.4 | 1.6737 | 2.2062 | 2.3405 | 2.7907
1 | 599.6 | 1.6707 | 2.1993 | 2.3321 | 2.7746
1 | 599.8 | 1.6678 | 2.1925 | 2.3237 | 2.7586
1 | 600 | 1.6649 | 2.1857 | 2.3154 | 2.7428
1 | 600.2 | 1.662 | 2.179 | 2.3072 | 2.7273
1 | 600.4 | 1.6591 | 2.1723 | 2.299 | 2.7118
1 | 600.6 | 1.6562 | 2.1656 | 2.2908 | 2.6966
1 | 600.8 | 1.6533 | 2.1589 | 2.2827 | 2.6816
1 | 601 | 1.6504 | 2.1523 | 2.2746 | 2.6667
1 | 601.2 | 1.6475 | 2.1457 | 2.2666 | 2.652
1 | 601.4 | 1.6447 | 2.1391 | 2.2586 | 2.6374
1 | 601.6 | 1.6418 | 2.1326 | 2.2507 | 2.623
1 | 601.8 | 1.639 | 2.1261 | 2.2428 | 2.6088
1 | 602 | 1.6361 | 2.1197 | 2.235 | 2.5948
1 | 602.2 | 1.6333 | 2.1132 | 2.2272 | 2.5809
1 | 602.4 | 1.6305 | 2.1068 | 2.2195 | 2.5671
1 | 602.6 | 1.6277 | 2.1005 | 2.2118 | 2.5535
1 | 602.8 | 1.6249 | 2.0941 | 2.2042 | 2.54
1 | 603 | 1.6221 | 2.0878 | 2.1966 | 2.5267
1 | 603.2 | 1.6193 | 2.0815 | 2.189 | 2.5136
1 | 603.4 | 1.6165 | 2.0753 | 2.1815 | 2.5005
1 | 603.6 | 1.6137 | 2.0691 | 2.174 | 2.4876
1 | 603.8 | 1.6109 | 2.0629 | 2.1666 | 2.4749
1 | 604 | 1.6082 | 2.0567 | 2.1593 | 2.4623
1 | 604.2 | 1.6054 | 2.0506 | 2.1519 | 2.4498
1 | 604.4 | 1.6027 | 2.0445 | 2.1446 | 2.4374
1 | 604.6 | 1.6 | 2.0384 | 2.1374 | 2.4252
1 | 604.8 | 1.5972 | 2.0324 | 2.1302 | 2.4131
1 | 605 | 1.5945 | 2.0264 | 2.123 | 2.4012
1 | 605.2 | 1.5918 | 2.0204 | 2.1159 | 2.3893
1 | 605.4 | 1.5891 | 2.0144 | 2.1088 | 2.3776
1 | 605.6 | 1.5864 | 2.0085 | 2.1018 | 2.366
1 | 605.8 | 1.5837 | 2.0026 | 2.0948 | 2.3545
1 | 606 | 1.581 | 1.9967 | 2.0878 | 2.3431
1 | 606.2 | 1.5783 | 1.9909 | 2.0809 | 2.3318
1 | 606.4 | 1.5757 | 1.9851 | 2.074 | 2.3207
1 | 606.6 | 1.573 | 1.9793 | 2.0671 | 2.3097
1 | 606.8 | 1.5703 | 1.9735 | 2.0603 | 2.2987
1 | 607 | 1.5677 | 1.9678 | 2.0536 | 2.2879
1 | 607.2 | 1.5651 | 1.9621 | 2.0468 | 2.2772
1 | 607.4 | 1.5624 | 1.9564 | 2.0401 | 2.2666
1 | 607.6 | 1.5598 | 1.9507 | 2.0335 | 2.2561
1 | 607.8 | 1.5572 | 1.9451 | 2.0269 | 2.2457
1 | 608 | 1.5546 | 1.9395 | 2.0203 | 2.2354
1 | 608.2 | 1.552 | 1.9339 | 2.0138 | 2.2252
1 | 608.4 | 1.5494 | 1.9283 | 2.0072 | 2.215
1 | 608.6 | 1.5468 | 1.9228 | 2.0008 | 2.205
1 | 608.8 | 1.5442 | 1.9173 | 1.9943 | 2.1951
1 | 609 | 1.5416 | 1.9118 | 1.9879 | 2.1853
1 | 609.2 | 1.539 | 1.9064 | 1.9816 | 2.1755
1 | 609.4 | 1.5365 | 1.9009 | 1.9752 | 2.1659
1 | 609.6 | 1.5339 | 1.8955 | 1.9689 | 2.1563
1 | 609.8 | 1.5314 | 1.8901 | 1.9627 | 2.1469
1 | 610 | 1.5288 | 1.8848 | 1.9565 | 2.1375
1 | 610.2 | 1.5263 | 1.8794 | 1.9503 | 2.1282
1 | 610.4 | 1.5238 | 1.8741 | 1.9441 | 2.119
1 | 610.6 | 1.5212 | 1.8689 | 1.938 | 2.1099
1 | 610.8 | 1.5187 | 1.8636 | 1.9319 | 2.1008
1 | 611 | 1.5162 | 1.8584 | 1.9258 | 2.0919
1 | 611.2 | 1.5137 | 1.8531 | 1.9198 | 2.083
1 | 611.4 | 1.5112 | 1.8479 | 1.9138 | 2.0742
1 | 611.6 | 1.5087 | 1.8428 | 1.9078 | 2.0655
1 | 611.8 | 1.5063 | 1.8376 | 1.9019 | 2.0568
1 | 612 | 1.5038 | 1.8325 | 1.896 | 2.0482
1 | 612.2 | 1.5013 | 1.8274 | 1.8901 | 2.0397
1 | 612.4 | 1.4989 | 1.8223 | 1.8843 | 2.0313
1 | 612.6 | 1.4964 | 1.8173 | 1.8785 | 2.023
1 | 612.8 | 1.494 | 1.8123 | 1.8727 | 2.0147
1 | 613 | 1.4915 | 1.8072 | 1.867 | 2.0065
1 | 613.2 | 1.4891 | 1.8023 | 1.8613 | 1.9983
1 | 613.4 | 1.4867 | 1.7973 | 1.8556 | 1.9903
1 | 613.6 | 1.4842 | 1.7923 | 1.8499 | 1.9823
1 | 613.8 | 1.4818 | 1.7874 | 1.8443 | 1.9743
1 | 614 | 1.4794 | 1.7825 | 1.8387 | 1.9665
1 | 614.2 | 1.477 | 1.7776 | 1.8331 | 1.9587
1 | 614.4 | 1.4746 | 1.7728 | 1.8276 | 1.951
1 | 614.6 | 1.4722 | 1.768 | 1.8221 | 1.9433
1 | 614.8 | 1.4698 | 1.7631 | 1.8166 | 1.9357
1 | 615 | 1.4675 | 1.7583 | 1.8112 | 1.9281
1 | 615.2 | 1.4651 | 1.7536 | 1.8057 | 1.9207
1 | 615.4 | 1.4627 | 1.7488 | 1.8003 | 1.9132
1 | 615.6 | 1.4604 | 1.7441 | 1.795 | 1.9059
1 | 615.8 | 1.458 | 1.7394 | 1.7896 | 1.8986
1 | 616 | 1.4557 | 1.7347 | 1.7843 | 1.8913
1 | 616.2 | 1.4533 | 1.73 | 1.779 | 1.8842
1 | 616.4 | 1.451 | 1.7254 | 1.7738 | 1.877
1 | 616.6 | 1.4487 | 1.7207 | 1.7685 | 1.87
1 | 616.8 | 1.4463 | 1.7161 | 1.7633 | 1.863
1 | 617 | 1.444 | 1.7115 | 1.7581 | 1.856
1 | 617.2 | 1.4417 | 1.7069 | 1.753 | 1.8491
1 | 617.4 | 1.4394 | 1.7024 | 1.7479 | 1.8422
1 | 617.6 | 1.4371 | 1.6979 | 1.7428 | 1.8355
1 | 617.8 | 1.4348 | 1.6933 | 1.7377 | 1.8287
1 | 618 | 1.4325 | 1.6889 | 1.7326 | 1.822
1 | 618.2 | 1.4302 | 1.6844 | 1.7276 | 1.8154
1 | 618.4 | 1.428 | 1.6799 | 1.7226 | 1.8088
1 | 618.6 | 1.4257 | 1.6755 | 1.7176 | 1.8023
1 | 618.8 | 1.4234 | 1.6711 | 1.7127 | 1.7958
1 | 619 | 1.4212 | 1.6667 | 1.7077 | 1.7893
1 | 619.2 | 1.4189 | 1.6623 | 1.7028 | 1.783
1 | 619.4 | 1.4167 | 1.6579 | 1.698 | 1.7766
1 | 619.6 | 1.4144 | 1.6536 | 1.6931 | 1.7703
1 | 619.8 | 1.4122 | 1.6492 | 1.6883 | 1.7641
1 | 620 | 1.41 | 1.6449 | 1.6835 | 1.7579
1 | 620.2 | 1.4078 | 1.6406 | 1.6787 | 1.7517
1 | 620.4 | 1.4055 | 1.6364 | 1.6739 | 1.7456
1 | 620.6 | 1.4033 | 1.6321 | 1.6692 | 1.7396
1 | 620.8 | 1.4011 | 1.6279 | 1.6645 | 1.7336
1 | 621 | 1.3989 | 1.6236 | 1.6598 | 1.7276
1 | 621.2 | 1.3967 | 1.6194 | 1.6551 | 1.7217
1 | 621.4 | 1.3946 | 1.6153 | 1.6505 | 1.7158
1 | 621.6 | 1.3924 | 1.6111 | 1.6458 | 1.7099
1 | 621.8 | 1.3902 | 1.6069 | 1.6412 | 1.7041
1 | 622 | 1.388 | 1.6028 | 1.6367 | 1.6984
1 | 622.2 | 1.3859 | 1.5987 | 1.6321 | 1.6926
1 | 622.4 | 1.3837 | 1.5946 | 1.6276 | 1.687
1 | 622.6 | 1.3815 | 1.5905 | 1.6231 | 1.6813
1 | 622.8 | 1.3794 | 1.5864 | 1.6186 | 1.6757
1 | 623 | 1.3772 | 1.5824 | 1.6141 | 1.6702
1 | 623.2 | 1.3751 | 1.5784 | 1.6096 | 1.6646
1 | 623.4 | 1.373 | 1.5743 | 1.6052 | 1.6592
1 | 623.6 | 1.3708 | 1.5703 | 1.6008 | 1.6537
1 | 623.8 | 1.3687 | 1.5663 | 1.5964 | 1.6483
1 | 624 | 1.3666 | 1.5624 | 1.592 | 1.6429
1 | 624.2 | 1.3645 | 1.5584 | 1.5877 | 1.6376
1 | 624.4 | 1.3624 | 1.5545 | 1.5834 | 1.6323
1 | 624.6 | 1.3603 | 1.5506 | 1.5791 | 1.6271
1 | 624.8 | 1.3582 | 1.5467 | 1.5748 | 1.6218
1 | 625 | 1.3561 | 1.5428 | 1.5705 | 1.6167
1 | 625.2 | 1.354 | 1.5389 | 1.5663 | 1.6115
1 | 625.4 | 1.3519 | 1.535 | 1.5621 | 1.6064
1 | 625.6 | 1.3499 | 1.5312 | 1.5578 | 1.6013
1 | 625.8 | 1.3478 | 1.5274 | 1.5537 | 1.5963
1 | 626 | 1.3457 | 1.5236 | 1.5495 | 1.5912
1 | 626.2 | 1.3437 | 1.5198 | 1.5453 | 1.5863
1 | 626.4 | 1.3416 | 1.516 | 1.5412 | 1.5813
1 | 626.6 | 1.3396 | 1.5122 | 1.5371 | 1.5764
1 | 626.8 | 1.3375 | 1.5085 | 1.533 | 1.5715
1 | 627 | 1.3355 | 1.5047 | 1.5289 | 1.5667
1 | 627.2 | 1.3334 | 1.501 | 1.5249 | 1.5618
1 | 627.4 | 1.3314 | 1.4973 | 1.5209 | 1.557
1 | 627.6 | 1.3294 | 1.4936 | 1.5168 | 1.5523
1 | 627.8 | 1.3274 | 1.4899 | 1.5128 | 1.5476
1 | 628 | 1.3254 | 1.4863 | 1.5089 | 1.5429
1 | 628.2 | 1.3233 | 1.4826 | 1.5049 | 1.5382
1 | 628.4 | 1.3213 | 1.479 | 1.501 | 1.5335
1 | 628.6 | 1.3193 | 1.4754 | 1.497 | 1.5289
1 | 628.8 | 1.3173 | 1.4718 | 1.4931 | 1.5244
1 | 629 | 1.3154 | 1.4682 | 1.4892 | 1.5198
1 | 629.2 | 1.3134 | 1.4646 | 1.4854 | 1.5153
1 | 629.4 | 1.3114 | 1.461 | 1.4815 | 1.5108
1 | 629.6 | 1.3094 | 1.4575 | 1.4777 | 1.5063
1 | 629.8 | 1.3074 | 1.4539 | 1.4738 | 1.5019
1 | 630 | 1.3055 | 1.4504 | 1.47 | 1.4975
1 | 630.2 | 1.3035 | 1.4469 | 1.4662 | 1.4931
1 | 630.4 | 1.3016 | 1.4434 | 1.4625 | 1.4887
1 | 630.6 | 1.2996 | 1.4399 | 1.4587 | 1.4844
1 | 630.8 | 1.2977 | 1.4365 | 1.455 | 1.4801
1 | 631 | 1.2957 | 1.433 | 1.4513 | 1.4758
1 | 631.2 | 1.2938 | 1.4296 | 1.4475 | 1.4716
1 | 631.4 | 1.2919 | 1.4261 | 1.4439 | 1.4674
1 | 631.6 | 1.2899 | 1.4227 | 1.4402 | 1.4632
1 | 631.8 | 1.288 | 1.4193 | 1.4365 | 1.459
1 | 632 | 1.2861 | 1.4159 | 1.4329 | 1.4548
1 | 632.2 | 1.2842 | 1.4125 | 1.4293 | 1.4507
1 | 632.4 | 1.2823 | 1.4092 | 1.4257 | 1.4466
1 | 632.6 | 1.2804 | 1.4058 | 1.4221 | 1.4425
1 | 632.8 | 1.2785 | 1.4025 | 1.4185 | 1.4385
1 | 633 | 1.2766 | 1.3992 | 1.4149 | 1.4345
1 | 633.2 | 1.2747 | 1.3959 | 1.4114 | 1.4305
1 | 633.4 | 1.2728 | 1.3926 | 1.4078 | 1.4265
1 | 633.6 | 1.2709 | 1.3893 | 1.4043 | 1.4225
1 | 633.8 | 1.269 | 1.386 | 1.4008 | 1.4186
1 | 634 | 1.2672 | 1.3827 | 1.3973 | 1.4147
1 | 634.2 | 1.2653 | 1.3795 | 1.3939 | 1.4108
1 | 634.4 | 1.2634 | 1.3762 | 1.3904 | 1.4069
1 | 634.6 | 1.2616 | 1.373 | 1.387 | 1.4031
1 | 634.8 | 1.2597 | 1.3698 | 1.3835 | 1.3993
1 | 635 | 1.2579 | 1.3666 | 1.3801 | 1.3955
1 | 635.2 | 1.256 | 1.3634 | 1.3767 | 1.3917
1 | 635.4 | 1.2542 | 1.3602 | 1.3733 | 1.3879
1 | 635.6 | 1.2524 | 1.3571 | 1.37 | 1.3842
1 | 635.8 | 1.2505 | 1.3539 | 1.3666 | 1.3805
1 | 636 | 1.2487 | 1.3508 | 1.3633 | 1.3768
1 | 636.2 | 1.2469 | 1.3476 | 1.36 | 1.3731
1 | 636.4 | 1.245 | 1.3445 | 1.3566 | 1.3695
1 | 636.6 | 1.2432 | 1.3414 | 1.3533 | 1.3658
1 | 636.8 | 1.2414 | 1.3383 | 1.3501 | 1.3622
1 | 637 | 1.2396 | 1.3352 | 1.3468 | 1.3586
1 | 637.2 | 1.2378 | 1.3322 | 1.3435 | 1.355
1 | 637.4 | 1.236 | 1.3291 | 1.3403 | 1.3515
1 | 637.6 | 1.2342 | 1.326 | 1.337 | 1.348
1 | 637.8 | 1.2324 | 1.323 | 1.3338 | 1.3444
1 | 638 | 1.2307 | 1.32 | 1.3306 | 1.341
1 | 638.2 | 1.2289 | 1.317 | 1.3274 | 1.3375
1 | 638.4 | 1.2271 | 1.3139 | 1.3243 | 1.334
1 | 638.6 | 1.2253 | 1.311 | 1.3211 | 1.3306
1 | 638.8 | 1.2236 | 1.308 | 1.3179 | 1.3272
1 | 639 | 1.2218 | 1.305 | 1.3148 | 1.3238
1 | 639.2 | 1.22 | 1.302 | 1.3117 | 1.3204
1 | 639.4 | 1.2183 | 1.2991 | 1.3086 | 1.317
1 | 639.6 | 1.2165 | 1.2961 | 1.3055 | 1.3137
1 | 639.8 | 1.2148 | 1.2932 | 1.3024 | 1.3103
1 | 640 | 1.213 | 1.2903 | 1.2993 | 1.307
1 | 640.2 | 1.2113 | 1.2874 | 1.2962 | 1.3037
1 | 640.4 | 1.2096 | 1.2845 | 1.2932 | 1.3004
1 | 640.6 | 1.2078 | 1.2816 | 1.2902 | 1.2972
1 | 640.8 | 1.2061 | 1.2787 | 1.2871 | 1.2939
1 | 641 | 1.2044 | 1.2758 | 1.2841 | 1.2907
1 | 641.2 | 1.2027 | 1.273 | 1.2811 | 1.2875
1 | 641.4 | 1.2009 | 1.2701 | 1.2781 | 1.2843
1 | 641.6 | 1.1992 | 1.2673 | 1.2751 | 1.2811
1 | 641.8 | 1.1975 | 1.2645 | 1.2722 | 1.278
1 | 642 | 1.1958 | 1.2617 | 1.2692 | 1.2748
1 | 642.2 | 1.1941 | 1.2589 | 1.2663 | 1.2717
1 | 642.4 | 1.1924 | 1.2561 | 1.2634 | 1.2686
1 | 642.6 | 1.1907 | 1.2533 | 1.2604 | 1.2655
1 | 642.8 | 1.189 | 1.2505 | 1.2575 | 1.2624
1 | 643 | 1.1874 | 1.2477 | 1.2546 | 1.2594
1 | 643.2 | 1.1857 | 1.245 | 1.2518 | 1.2563
1 | 643.4 | 1.184 | 1.2422 | 1.2489 | 1.2533
1 | 643.6 | 1.1823 | 1.2395 | 1.246 | 1.2502
1 | 643.8 | 1.1807 | 1.2368 | 1.2432 | 1.2472
1 | 644 | 1.179 | 1.234 | 1.2403 | 1.2443
1 | 644.2 | 1.1773 | 1.2313 | 1.2375 | 1.2413
1 | 644.4 | 1.1757 | 1.2286 | 1.2347 | 1.2383
1 | 644.6 | 1.174 | 1.2259 | 1.2319 | 1.2354
1 | 644.8 | 1.1724 | 1.2233 | 1.2291 | 1.2324
1 | 645 | 1.1707 | 1.2206 | 1.2263 | 1.2295
1 | 645.2 | 1.1691 | 1.2179 | 1.2235 | 1.2266
1 | 645.4 | 1.1675 | 1.2153 | 1.2208 | 1.2237
1 | 645.6 | 1.1658 | 1.2126 | 1.218 | 1.2209
1 | 645.8 | 1.1642 | 1.21 | 1.2153 | 1.218
1 | 646 | 1.1626 | 1.2074 | 1.2126 | 1.2152
1 | 646.2 | 1.1609 | 1.2048 | 1.2098 | 1.2123
1 | 646.4 | 1.1593 | 1.2022 | 1.2071 | 1.2095
1 | 646.6 | 1.1577 | 1.1996 | 1.2044 | 1.2067
1 | 646.8 | 1.1561 | 1.197 | 1.2017 | 1.2039
1 | 647 | 1.1545 | 1.1944 | 1.1991 | 1.2011
1 | 647.2 | 1.1529 | 1.1918 | 1.1964 | 1.1984
1 | 647.4 | 1.1513 | 1.1893 | 1.1937 | 1.1956
1 | 647.6 | 1.1497 | 1.1867 | 1.1911 | 1.1929
1 | 647.8 | 1.1481 | 1.1842 | 1.1885 | 1.1901
1 | 648 | 1.1465 | 1.1816 | 1.1858 | 1.1874
1 | 648.2 | 1.1449 | 1.1791 | 1.1832 | 1.1847
1 | 648.4 | 1.1433 | 1.1766 | 1.1806 | 1.182
1 | 648.6 | 1.1417 | 1.1741 | 1.178 | 1.1794
1 | 648.8 | 1.1402 | 1.1716 | 1.1754 | 1.1767
1 | 649 | 1.1386 | 1.1691 | 1.1728 | 1.174
1 | 649.2 | 1.137 | 1.1666 | 1.1703 | 1.1714
1 | 649.4 | 1.1355 | 1.1641 | 1.1677 | 1.1688
1 | 649.6 | 1.1339 | 1.1617 | 1.1652 | 1.1662
1 | 649.8 | 1.1323 | 1.1592 | 1.1626 | 1.1636
1 | 650 | 1.1308 | 1.1567 | 1.1601 | 1.161
1 | 650.2 | 1.1292 | 1.1543 | 1.1576 | 1.1584
1 | 650.4 | 1.1277 | 1.1519 | 1.1551 | 1.1558
1 | 650.6 | 1.1261 | 1.1495 | 1.1526 | 1.1533
1 | 650.8 | 1.1246 | 1.147 | 1.1501 | 1.1507
1 | 651 | 1.1231 | 1.1446 | 1.1476 | 1.1482
1 | 651.2 | 1.1215 | 1.1422 | 1.1451 | 1.1457
1 | 651.4 | 1.12 | 1.1398 | 1.1427 | 1.1432
1 | 651.6 | 1.1185 | 1.1374 | 1.1402 | 1.1407
1 | 651.8 | 1.117 | 1.1351 | 1.1378 | 1.1382
1 | 652 | 1.1154 | 1.1327 | 1.1353 | 1.1357
1 | 652.2 | 1.1139 | 1.1303 | 1.1329 | 1.1332
1 | 652.4 | 1.1124 | 1.128 | 1.1305 | 1.1308
1 | 652.6 | 1.1109 | 1.1256 | 1.1281 | 1.1283
1 | 652.8 | 1.1094 | 1.1233 | 1.1257 | 1.1259
1 | 653 | 1.1079 | 1.121 | 1.1233 | 1.1235
1 | 653.2 | 1.1064 | 1.1187 | 1.1209 | 1.1211
1 | 653.4 | 1.1049 | 1.1163 | 1.1185 | 1.1187
1 | 653.6 | 1.1034 | 1.114 | 1.1162 | 1.1163
1 | 653.8 | 1.1019 | 1.1117 | 1.1138 | 1.1139
1 | 654 | 1.1004 | 1.1094 | 1.1115 | 1.1115
1 | 654.2 | 1.0989 | 1.1072 | 1.1091 | 1.1092
1 | 654.4 | 1.0974 | 1.1049 | 1.1068 | 1.1068
1 | 654.6 | 1.096 | 1.1026 | 1.1045 | 1.1045
1 | 654.8 | 1.0945 | 1.1004 | 1.1021 | 1.1021
1 | 655 | 1.093 | 1.0981 | 1.0998 | 1.0998
1 | 655.2 | 1.0916 | 1.0959 | 1.0975 | 1.0975
1 | 655.4 | 1.0901 | 1.0936 | 1.0952 | 1.0952
1 | 655.6 | 1.0886 | 1.0914 | 1.093 | 1.0929
1 | 655.8 | 1.0872 | 1.0892 | 1.0907 | 1.0906
1 | 656 | 1.0857 | 1.087 | 1.0884 | 1.0884
1 | 656.2 | 1.0843 | 1.0847 | 1.0862 | 1.0861
1 | 656.4 | 1.0828 | 1.0825 | 1.0839 | 1.0839
1 | 656.6 | 1.0814 | 1.0803 | 1.0817 | 1.0816
1 | 656.8 | 1.0799 | 1.0782 | 1.0794 | 1.0794
1 | 657 | 1.0785 | 1.076 | 1.0772 | 1.0772
1 | 657.2 | 1.077 | 1.0738 | 1.075 | 1.075
1 | 657.4 | 1.0756 | 1.0716 | 1.0728 | 1.0727
1 | 657.6 | 1.0742 | 1.0695 | 1.0706 | 1.0706
1 | 657.8 | 1.0728 | 1.0673 | 1.0684 | 1.0684
1 | 658 | 1.0713 | 1.0652 | 1.0662 | 1.0662
1 | 658.2 | 1.0699 | 1.063 | 1.064 | 1.064
1 | 658.4 | 1.0685 | 1.0609 | 1.0619 | 1.0619
1 | 658.6 | 1.0671 | 1.0588 | 1.0597 | 1.0597
1 | 658.8 | 1.0657 | 1.0567 | 1.0575 | 1.0576
1 | 659 | 1.0643 | 1.0546 | 1.0554 | 1.0554
1 | 659.2 | 1.0629 | 1.0525 | 1.0533 | 1.0533
1 | 659.4 | 1.0615 | 1.0504 | 1.0511 | 1.0512
1 | 659.6 | 1.0601 | 1.0483 | 1.049 | 1.0491
1 | 659.8 | 1.0587 | 1.0462 | 1.0469 | 1.047
1 | 660 | 1.0573 | 1.0441 | 1.0448 | 1.0449
1 | 660.2 | 1.0559 | 1.042 | 1.0427 | 1.0428
1 | 660.4 | 1.0545 | 1.04 | 1.0406 | 1.0407
1 | 660.6 | 1.0531 | 1.0379 | 1.0385 | 1.0387
1 | 660.8 | 1.0517 | 1.0359 | 1.0364 | 1.0366
1 | 661 | 1.0503 | 1.0338 | 1.0343 | 1.0346
1 | 661.2 | 1.049 | 1.0318 | 1.0322 | 1.0325
1 | 661.4 | 1.0476 | 1.0298 | 1.0302 | 1.0305
1 | 661.6 | 1.0462 | 1.0277 | 1.0281 | 1.0285
1 | 661.8 | 1.0449 | 1.0257 | 1.0261 | 1.0264
1 | 662 | 1.0435 | 1.0237 | 1.024 | 1.0244
1 | 662.2 | 1.0421 | 1.0217 | 1.022 | 1.0224
1 | 662.4 | 1.0408 | 1.0197 | 1.02 | 1.0204
1 | 662.6 | 1.0394 | 1.0177 | 1.018 | 1.0185
1 | 662.8 | 1.0381 | 1.0157 | 1.016 | 1.0165
1 | 663 | 1.0367 | 1.0137 | 1.014 | 1.0145
1 | 663.2 | 1.0354 | 1.0118 | 1.012 | 1.0125
1 | 663.4 | 1.034 | 1.0098 | 1.01 | 1.0106
1 | 663.6 | 1.0327 | 1.0078 | 1.008 | 1.0086
1 | 663.8 | 1.0313 | 1.0059 | 1.006 | 1.0067
1 | 664 | 1.03 | 1.0039 | 1.004 | 1.0048
1 | 664.2 | 1.0287 | 1.002 | 1.0021 | 1.0028
1 | 664.4 | 1.0273 | 1 | 1.0001 | 1.0009
1 | 664.6 | 1.026 | 0.9981 | 0.99816 | 0.99902
1 | 664.8 | 1.0247 | 0.99618 | 0.99621 | 0.99712
1 | 665 | 1.0234 | 0.99426 | 0.99428 | 0.99522
1 | 665.2 | 1.0221 | 0.99234 | 0.99234 | 0.99333
1 | 665.4 | 1.0207 | 0.99044 | 0.99042 | 0.99145
1 | 665.6 | 1.0194 | 0.98853 | 0.9885 | 0.98958
1 | 665.8 | 1.0181 | 0.98664 | 0.98659 | 0.98771
1 | 666 | 1.0168 | 0.98475 | 0.98468 | 0.98585
1 | 666.2 | 1.0155 | 0.98286 | 0.98278 | 0.984
1 | 666.4 | 1.0142 | 0.98098 | 0.98089 | 0.98215
1 | 666.6 | 1.0129 | 0.97911 | 0.979 | 0.98031
1 | 666.8 | 1.0116 | 0.97724 | 0.97712 | 0.97848
1 | 667 | 1.0103 | 0.97538 | 0.97524 | 0.97665
1 | 667.2 | 1.009 | 0.97353 | 0.97338 | 0.97483
1 | 667.4 | 1.0077 | 0.97168 | 0.97151 | 0.97302
1 | 667.6 | 1.0064 | 0.96983 | 0.96966 | 0.97121
1 | 667.8 | 1.0052 | 0.96799 | 0.96781 | 0.96941
1 | 668 | 1.0039 | 0.96616 | 0.96596 | 0.96762
1 | 668.2 | 1.0026 | 0.96433 | 0.96412 | 0.96583
1 | 668.4 | 1.0013 | 0.96251 | 0.96229 | 0.96405
1 | 668.6 | 1.0001 | 0.96069 | 0.96047 | 0.96228
1 | 668.8 | 0.99879 | 0.95888 | 0.95865 | 0.96052
1 | 669 | 0.99752 | 0.95708 | 0.95683 | 0.95876
1 | 669.2 | 0.99625 | 0.95528 | 0.95502 | 0.957
1 | 669.4 | 0.99499 | 0.95348 | 0.95322 | 0.95525
1 | 669.6 | 0.99373 | 0.95169 | 0.95142 | 0.95351
1 | 669.8 | 0.99247 | 0.94991 | 0.94963 | 0.95178
1 | 670 | 0.99122 | 0.94813 | 0.94785 | 0.95005
1 | 670.2 | 0.98997 | 0.94636 | 0.94607 | 0.94833
1 | 670.4 | 0.98872 | 0.94459 | 0.9443 | 0.94661
1 | 670.6 | 0.98747 | 0.94283 | 0.94253 | 0.9449
1 | 670.8 | 0.98623 | 0.94107 | 0.94077 | 0.9432
1 | 671 | 0.98499 | 0.93932 | 0.93901 | 0.9415
1 | 671.2 | 0.98375 | 0.93757 | 0.93726 | 0.93981
1 | 671.4 | 0.98251 | 0.93583 | 0.93551 | 0.93812
1 | 671.6 | 0.98128 | 0.9341 | 0.93377 | 0.93644
1 | 671.8 | 0.98005 | 0.93237 | 0.93204 | 0.93477
1 | 672 | 0.97882 | 0.93064 | 0.93031 | 0.9331
1 | 672.2 | 0.97759 | 0.92892 | 0.92859 | 0.93144
1 | 672.4 | 0.97637 | 0.9272 | 0.92687 | 0.92978
1 | 672.6 | 0.97515 | 0.92549 | 0.92516 | 0.92813
1 | 672.8 | 0.97393 | 0.92379 | 0.92345 | 0.92648
1 | 673 | 0.97271 | 0.92209 | 0.92175 | 0.92484
1 | 673.2 | 0.9715 | 0.92039 | 0.92005 | 0.92321
1 | 673.4 | 0.97028 | 0.9187 | 0.91836 | 0.92158
1 | 673.6 | 0.96908 | 0.91702 | 0.91668 | 0.91996
1 | 673.8 | 0.96787 | 0.91534 | 0.915 | 0.91834
1 | 674 | 0.96667 | 0.91366 | 0.91332 | 0.91673
1 | 674.2 | 0.96546 | 0.91199 | 0.91165 | 0.91513
1 | 674.4 | 0.96426 | 0.91033 | 0.90999 | 0.91353
1 | 674.6 | 0.96307 | 0.90867 | 0.90833 | 0.91193
1 | 674.8 | 0.96187 | 0.90701 | 0.90668 | 0.91034
1 | 675 | 0.96068 | 0.90536 | 0.90503 | 0.90876
1 | 675.2 | 0.95949 | 0.90371 | 0.90339 | 0.90718
1 | 675.4 | 0.9583 | 0.90207 | 0.90175 | 0.90561
1 | 675.6 | 0.95712 | 0.90044 | 0.90011 | 0.90404
1 | 675.8 | 0.95594 | 0.89881 | 0.89849 | 0.90248
1 | 676 | 0.95476 | 0.89718 | 0.89686 | 0.90092
1 | 676.2 | 0.95358 | 0.89556 | 0.89525 | 0.89937
1 | 676.4 | 0.9524 | 0.89394 | 0.89363 | 0.89782
1 | 676.6 | 0.95123 | 0.89233 | 0.89202 | 0.89628
1 | 676.8 | 0.95006 | 0.89072 | 0.89042 | 0.89474
1 | 677 | 0.94889 | 0.88912 | 0.88882 | 0.89321
1 | 677.2 | 0.94773 | 0.88752 | 0.88723 | 0.89169
1 | 677.4 | 0.94656 | 0.88592 | 0.88564 | 0.89017
1 | 677.6 | 0.9454 | 0.88433 | 0.88406 | 0.88865
1 | 677.8 | 0.94424 | 0.88275 | 0.88248 | 0.88714
1 | 678 | 0.94309 | 0.88117 | 0.88091 | 0.88563
1 | 678.2 | 0.94193 | 0.87959 | 0.87934 | 0.88413
1 | 678.4 | 0.94078 | 0.87802 | 0.87777 | 0.88264
1 | 678.6 | 0.93963 | 0.87646 | 0.87621 | 0.88115
1 | 678.8 | 0.93848 | 0.87489 | 0.87466 | 0.87966
1 | 679 | 0.93734 | 0.87334 | 0.87311 | 0.87818
1 | 679.2 | 0.93619 | 0.87178 | 0.87157 | 0.8767
1 | 679.4 | 0.93505 | 0.87024 | 0.87003 | 0.87523
1 | 679.6 | 0.93392 | 0.86869 | 0.86849 | 0.87376
1 | 679.8 | 0.93278 | 0.86715 | 0.86696 | 0.8723
1 | 680 | 0.93165 | 0.86562 | 0.86543 | 0.87084
1 | 680.2 | 0.93051 | 0.86409 | 0.86391 | 0.86939
1 | 680.4 | 0.92938 | 0.86256 | 0.86239 | 0.86794
1 | 680.6 | 0.92826 | 0.86104 | 0.86088 | 0.8665
1 | 680.8 | 0.92713 | 0.85952 | 0.85937 | 0.86506
1 | 681 | 0.92601 | 0.85801 | 0.85787 | 0.86363
1 | 681.2 | 0.92489 | 0.8565 | 0.85637 | 0.8622
1 | 681.4 | 0.92377 | 0.85499 | 0.85488 | 0.86077
1 | 681.6 | 0.92266 | 0.85349 | 0.85339 | 0.85935
1 | 681.8 | 0.92154 | 0.85199 | 0.8519 | 0.85794
1 | 682 | 0.92043 | 0.8505 | 0.85042 | 0.85653
1 | 682.2 | 0.91932 | 0.84901 | 0.84894 | 0.85512
1 | 682.4 | 0.91821 | 0.84753 | 0.84747 | 0.85372
1 | 682.6 | 0.91711 | 0.84605 | 0.846 | 0.85232
1 | 682.8 | 0.916 | 0.84458 | 0.84454 | 0.85093
1 | 683 | 0.9149 | 0.8431 | 0.84308 | 0.84954
1 | 683.2 | 0.91381 | 0.84164 | 0.84162 | 0.84815
1 | 683.4 | 0.91271 | 0.84017 | 0.84017 | 0.84677
1 | 683.6 | 0.91161 | 0.83871 | 0.83873 | 0.8454
1 | 683.8 | 0.91052 | 0.83726 | 0.83729 | 0.84403
1 | 684 | 0.90943 | 0.83581 | 0.83585 | 0.84266
1 | 684.2 | 0.90834 | 0.83436 | 0.83441 | 0.8413
1 | 684.4 | 0.90726 | 0.83292 | 0.83298 | 0.83994
1 | 684.6 | 0.90617 | 0.83148 | 0.83156 | 0.83858
1 | 684.8 | 0.90509 | 0.83005 | 0.83014 | 0.83723
1 | 685 | 0.90401 | 0.82862 | 0.82872 | 0.83589
1 | 685.2 | 0.90294 | 0.82719 | 0.82731 | 0.83454
1 | 685.4 | 0.90186 | 0.82577 | 0.8259 | 0.83321
1 | 685.6 | 0.90079 | 0.82435 | 0.8245 | 0.83187
1 | 685.8 | 0.89972 | 0.82293 | 0.8231 | 0.83054
1 | 686 | 0.89865 | 0.82152 | 0.8217 | 0.82922
1 | 686.2 | 0.89758 | 0.82011 | 0.82031 | 0.8279
1 | 686.4 | 0.89652 | 0.81871 | 0.81892 | 0.82658
1 | 686.6 | 0.89545 | 0.81731 | 0.81754 | 0.82526
1 | 686.8 | 0.89439 | 0.81592 | 0.81616 | 0.82396
1 | 687 | 0.89333 | 0.81452 | 0.81478 | 0.82265
1 | 687.2 | 0.89228 | 0.81314 | 0.81341 | 0.82135
1 | 687.4 | 0.89122 | 0.81175 | 0.81204 | 0.82005
1 | 687.6 | 0.89017 | 0.81037 | 0.81067 | 0.81876
1 | 687.8 | 0.88912 | 0.809 | 0.80931 | 0.81747
1 | 688 | 0.88807 | 0.80762 | 0.80796 | 0.81618
1 | 688.2 | 0.88702 | 0.80626 | 0.80661 | 0.8149
1 | 688.4 | 0.88598 | 0.80489 | 0.80526 | 0.81362
1 | 688.6 | 0.88494 | 0.80353 | 0.80391 | 0.81235
1 | 688.8 | 0.88389 | 0.80217 | 0.80257 | 0.81108
1 | 689 | 0.88286 | 0.80082 | 0.80123 | 0.80981
1 | 689.2 | 0.88182 | 0.79947 | 0.7999 | 0.80855
1 | 689.4 | 0.88078 | 0.79812 | 0.79857 | 0.80729
1 | 689.6 | 0.87975 | 0.79678 | 0.79725 | 0.80603
1 | 689.8 | 0.87872 | 0.79544 | 0.79592 | 0.80478
1 | 690 | 0.87769 | 0.7941 | 0.79461 | 0.80353
1 | 690.2 | 0.87667 | 0.79277 | 0.79329 | 0.80229
1 | 690.4 | 0.87564 | 0.79144 | 0.79198 | 0.80105
1 | 690.6 | 0.87462 | 0.79012 | 0.79067 | 0.79981
1 | 690.8 | 0.8736 | 0.7888 | 0.78937 | 0.79858
1 | 691 | 0.87258 | 0.78748 | 0.78807 | 0.79735
1 | 691.2 | 0.87156 | 0.78616 | 0.78678 | 0.79612
1 | 691.4 | 0.87055 | 0.78485 | 0.78548 | 0.7949
1 | 691.6 | 0.86953 | 0.78355 | 0.78419 | 0.79368
1 | 691.8 | 0.86852 | 0.78224 | 0.78291 | 0.79247
1 | 692 | 0.86751 | 0.78094 | 0.78163 | 0.79125
1 | 692.2 | 0.8665 | 0.77965 | 0.78035 | 0.79005
1 | 692.4 | 0.8655 | 0.77835 | 0.77908 | 0.78884
1 | 692.6 | 0.86449 | 0.77706 | 0.77781 | 0.78764
1 | 692.8 | 0.86349 | 0.77578 | 0.77654 | 0.78644
1 | 693 | 0.86249 | 0.7745 | 0.77528 | 0.78525
1 | 693.2 | 0.8615 | 0.77322 | 0.77402 | 0.78406
1 | 693.4 | 0.8605 | 0.77194 | 0.77276 | 0.78287
1 | 693.6 | 0.8595 | 0.77067 | 0.77151 | 0.78168
1 | 693.8 | 0.85851 | 0.7694 | 0.77026 | 0.7805
1 | 694 | 0.85752 | 0.76813 | 0.76901 | 0.77933
1 | 694.2 | 0.85653 | 0.76687 | 0.76777 | 0.77815
1 | 694.4 | 0.85555 | 0.76561 | 0.76653 | 0.77698
1 | 694.6 | 0.85456 | 0.76436 | 0.76529 | 0.77581
1 | 694.8 | 0.85358 | 0.7631 | 0.76406 | 0.77465
1 | 695 | 0.8526 | 0.76185 | 0.76283 | 0.77349
1 | 695.2 | 0.85162 | 0.76061 | 0.76161 | 0.77233
1 | 695.4 | 0.85064 | 0.75937 | 0.76038 | 0.77118
1 | 695.6 | 0.84966 | 0.75813 | 0.75916 | 0.77003
1 | 695.8 | 0.84869 | 0.75689 | 0.75795 | 0.76888
1 | 696 | 0.84772 | 0.75566 | 0.75674 | 0.76774
1 | 696.2 | 0.84675 | 0.75443 | 0.75553 | 0.76659
1 | 696.4 | 0.84578 | 0.7532 | 0.75432 | 0.76546
1 | 696.6 | 0.84481 | 0.75198 | 0.75312 | 0.76432
1 | 696.8 | 0.84385 | 0.75076 | 0.75192 | 0.76319
1 | 697 | 0.84288 | 0.74954 | 0.75073 | 0.76206
1 | 697.2 | 0.84192 | 0.74833 | 0.74953 | 0.76094
1 | 697.4 | 0.84096 | 0.74712 | 0.74834 | 0.75981
1 | 697.6 | 0.84001 | 0.74591 | 0.74716 | 0.7587
1 | 697.8 | 0.83905 | 0.74471 | 0.74598 | 0.75758
1 | 698 | 0.8381 | 0.74351 | 0.7448 | 0.75647
1 | 698.2 | 0.83714 | 0.74231 | 0.74362 | 0.75536
1 | 698.4 | 0.83619 | 0.74112 | 0.74245 | 0.75425
1 | 698.6 | 0.83524 | 0.73993 | 0.74128 | 0.75315
1 | 698.8 | 0.8343 | 0.73874 | 0.74011 | 0.75205
1 | 699 | 0.83335 | 0.73755 | 0.73895 | 0.75095
1 | 699.2 | 0.83241 | 0.73637 | 0.73779 | 0.74985
1 | 699.4 | 0.83147 | 0.73519 | 0.73663 | 0.74876
1 | 699.6 | 0.83053 | 0.73401 | 0.73547 | 0.74767
1 | 699.8 | 0.82959 | 0.73284 | 0.73432 | 0.74659
1 | 700 | 0.82865 | 0.73167 | 0.73317 | 0.74551
1 | 700.2 | 0.82772 | 0.73051 | 0.73203 | 0.74443
1 | 700.4 | 0.82678 | 0.72934 | 0.73089 | 0.74335
1 | 700.6 | 0.82585 | 0.72818 | 0.72975 | 0.74228
1 | 700.8 | 0.82492 | 0.72702 | 0.72861 | 0.7412
1 | 701 | 0.82399 | 0.72587 | 0.72748 | 0.74014
1 | 701.2 | 0.82307 | 0.72472 | 0.72635 | 0.73907
1 | 701.4 | 0.82214 | 0.72357 | 0.72522 | 0.73801
1 | 701.6 | 0.82122 | 0.72242 | 0.7241 | 0.73695
1 | 701.8 | 0.8203 | 0.72128 | 0.72298 | 0.73589
1 | 702 | 0.81938 | 0.72014 | 0.72186 | 0.73484
1 | 702.2 | 0.81846 | 0.719 | 0.72075 | 0.73379
1 | 702.4 | 0.81754 | 0.71786 | 0.71963 | 0.73274
1 | 702.6 | 0.81663 | 0.71673 | 0.71852 | 0.7317
1 | 702.8 | 0.81572 | 0.7156 | 0.71742 | 0.73065
1 | 703 | 0.8148 | 0.71448 | 0.71631 | 0.72961
1 | 703.2 | 0.81389 | 0.71336 | 0.71521 | 0.72858
1 | 703.4 | 0.81299 | 0.71224 | 0.71412 | 0.72754
1 | 703.6 | 0.81208 | 0.71112 | 0.71302 | 0.72651
1 | 703.8 | 0.81117 | 0.71 | 0.71193 | 0.72548
1 | 704 | 0.81027 | 0.70889 | 0.71084 | 0.72446
1 | 704.2 | 0.80937 | 0.70778 | 0.70976 | 0.72343
1 | 704.4 | 0.80847 | 0.70668 | 0.70867 | 0.72241
1 | 704.6 | 0.80757 | 0.70558 | 0.70759 | 0.72139
1 | 704.8 | 0.80668 | 0.70447 | 0.70651 | 0.72038
1 | 705 | 0.80578 | 0.70338 | 0.70544 | 0.71937
1 | 705.2 | 0.80489 | 0.70228 | 0.70437 | 0.71836
1 | 705.4 | 0.804 | 0.70119 | 0.7033 | 0.71735
1 | 705.6 | 0.80311 | 0.7001 | 0.70223 | 0.71635
1 | 705.8 | 0.80222 | 0.69901 | 0.70117 | 0.71534
1 | 706 | 0.80133 | 0.69793 | 0.70011 | 0.71434
1 | 706.2 | 0.80044 | 0.69685 | 0.69905 | 0.71335
1 | 706.4 | 0.79956 | 0.69577 | 0.69799 | 0.71235
1 | 706.6 | 0.79868 | 0.6947 | 0.69694 | 0.71136
1 | 706.8 | 0.7978 | 0.69362 | 0.69589 | 0.71037
1 | 707 | 0.79692 | 0.69255 | 0.69484 | 0.70939
1 | 707.2 | 0.79604 | 0.69148 | 0.6938 | 0.7084
1 | 707.4 | 0.79517 | 0.69042 | 0.69276 | 0.70742
1 | 707.6 | 0.79429 | 0.68936 | 0.69172 | 0.70644
1 | 707.8 | 0.79342 | 0.6883 | 0.69068 | 0.70547
1 | 708 | 0.79255 | 0.68724 | 0.68965 | 0.70449
1 | 708.2 | 0.79168 | 0.68619 | 0.68862 | 0.70352
1 | 708.4 | 0.79081 | 0.68513 | 0.68759 | 0.70255
1 | 708.6 | 0.78994 | 0.68408 | 0.68656 | 0.70158
1 | 708.8 | 0.78908 | 0.68304 | 0.68554 | 0.70062
1 | 709 | 0.78822 | 0.68199 | 0.68452 | 0.69966
1 | 709.2 | 0.78735 | 0.68095 | 0.6835 | 0.6987
1 | 709.4 | 0.78649 | 0.67991 | 0.68248 | 0.69774
1 | 709.6 | 0.78563 | 0.67888 | 0.68147 | 0.69679
1 | 709.8 | 0.78478 | 0.67784 | 0.68046 | 0.69584
1 | 710 | 0.78392 | 0.67681 | 0.67945 | 0.69489
1 | 710.2 | 0.78307 | 0.67578 | 0.67845 | 0.69394
1 | 710.4 | 0.78221 | 0.67476 | 0.67745 | 0.693
1 | 710.6 | 0.78136 | 0.67373 | 0.67645 | 0.69206
1 | 710.8 | 0.78051 | 0.67271 | 0.67545 | 0.69112
1 | 711 | 0.77966 | 0.67169 | 0.67445 | 0.69018
1 | 711.2 | 0.77882 | 0.67068 | 0.67346 | 0.68924
1 | 711.4 | 0.77797 | 0.66966 | 0.67247 | 0.68831
1 | 711.6 | 0.77713 | 0.66865 | 0.67148 | 0.68738
1 | 711.8 | 0.77629 | 0.66764 | 0.6705 | 0.68645
1 | 712 | 0.77545 | 0.66664 | 0.66951 | 0.68553
1 | 712.2 | 0.77461 | 0.66563 | 0.66853 | 0.6846
1 | 712.4 | 0.77377 | 0.66463 | 0.66756 | 0.68368
1 | 712.6 | 0.77293 | 0.66363 | 0.66658 | 0.68276
1 | 712.8 | 0.7721 | 0.66264 | 0.66561 | 0.68185
1 | 713 | 0.77126 | 0.66164 | 0.66464 | 0.68093
1 | 713.2 | 0.77043 | 0.66065 | 0.66367 | 0.68002
1 | 713.4 | 0.7696 | 0.65966 | 0.6627 | 0.67911
1 | 713.6 | 0.76877 | 0.65867 | 0.66174 | 0.6782
1 | 713.8 | 0.76795 | 0.65769 | 0.66078 | 0.6773
1 | 714 | 0.76712 | 0.65671 | 0.65982 | 0.67639
1 | 714.2 | 0.7663 | 0.65573 | 0.65886 | 0.67549
1 | 714.4 | 0.76547 | 0.65475 | 0.65791 | 0.67459
1 | 714.6 | 0.76465 | 0.65378 | 0.65696 | 0.6737
1 | 714.8 | 0.76383 | 0.6528 | 0.65601 | 0.6728
1 | 715 | 0.76301 | 0.65183 | 0.65506 | 0.67191
1 | 715.2 | 0.76219 | 0.65087 | 0.65412 | 0.67102
1 | 715.4 | 0.76138 | 0.6499 | 0.65318 | 0.67013
1 | 715.6 | 0.76056 | 0.64894 | 0.65224 | 0.66925
1 | 715.8 | 0.75975 | 0.64798 | 0.6513 | 0.66836
1 | 716 | 0.75894 | 0.64702 | 0.65036 | 0.66748
1 | 716.2 | 0.75813 | 0.64606 | 0.64943 | 0.6666
1 | 716.4 | 0.75732 | 0.64511 | 0.6485 | 0.66573
1 | 716.6 | 0.75651 | 0.64415 | 0.64757 | 0.66485
1 | 716.8 | 0.75571 | 0.6432 | 0.64665 | 0.66398
1 | 717 | 0.7549 | 0.64226 | 0.64572 | 0.66311
1 | 717.2 | 0.7541 | 0.64131 | 0.6448 | 0.66224
1 | 717.4 | 0.75329 | 0.64037 | 0.64388 | 0.66137
1 | 717.6 | 0.75249 | 0.63943 | 0.64296 | 0.66051
1 | 717.8 | 0.7517 | 0.63849 | 0.64205 | 0.65965
1 | 718 | 0.7509 | 0.63755 | 0.64114 | 0.65879
1 | 718.2 | 0.7501 | 0.63662 | 0.64023 | 0.65793
1 | 718.4 | 0.74931 | 0.63569 | 0.63932 | 0.65707
1 | 718.6 | 0.74851 | 0.63476 | 0.63841 | 0.65622
1 | 718.8 | 0.74772 | 0.63383 | 0.63751 | 0.65537
1 | 719 | 0.74693 | 0.63291 | 0.63661 | 0.65452
1 | 719.2 | 0.74614 | 0.63198 | 0.63571 | 0.65367
1 | 719.4 | 0.74535 | 0.63106 | 0.63481 | 0.65282
1 | 719.6 | 0.74456 | 0.63014 | 0.63391 | 0.65198
1 | 719.8 | 0.74378 | 0.62923 | 0.63302 | 0.65114
1 | 720 | 0.74299 | 0.62831 | 0.63213 | 0.6503
1 | 720.2 | 0.74221 | 0.6274 | 0.63124 | 0.64946
1 | 720.4 | 0.74143 | 0.62649 | 0.63035 | 0.64862
1 | 720.6 | 0.74065 | 0.62558 | 0.62947 | 0.64779
1 | 720.8 | 0.73987 | 0.62468 | 0.62859 | 0.64696
1 | 721 | 0.73909 | 0.62378 | 0.62771 | 0.64613
1 | 721.2 | 0.73832 | 0.62287 | 0.62683 | 0.6453
1 | 721.4 | 0.73754 | 0.62197 | 0.62595 | 0.64447
1 | 721.6 | 0.73677 | 0.62108 | 0.62508 | 0.64365
1 | 721.8 | 0.736 | 0.62018 | 0.62421 | 0.64282
1 | 722 | 0.73523 | 0.61929 | 0.62334 | 0.642
1 | 722.2 | 0.73446 | 0.6184 | 0.62247 | 0.64118
1 | 722.4 | 0.73369 | 0.61751 | 0.6216 | 0.64037
1 | 722.6 | 0.73292 | 0.61662 | 0.62074 | 0.63955
1 | 722.8 | 0.73216 | 0.61574 | 0.61988 | 0.63874
1 | 723 | 0.73139 | 0.61486 | 0.61902 | 0.63793
1 | 723.2 | 0.73063 | 0.61397 | 0.61816 | 0.63712
1 | 723.4 | 0.72987 | 0.6131 | 0.61731 | 0.63631
1 | 723.6 | 0.72911 | 0.61222 | 0.61645 | 0.63551
1 | 723.8 | 0.72835 | 0.61135 | 0.6156 | 0.6347
1 | 724 | 0.72759 | 0.61047 | 0.61475 | 0.6339
1 | 724.2 | 0.72683 | 0.6096 | 0.61391 | 0.6331
1 | 724.4 | 0.72608 | 0.60873 | 0.61306 | 0.6323
1 | 724.6 | 0.72532 | 0.60787 | 0.61222 | 0.63151
1 | 724.8 | 0.72457 | 0.607 | 0.61137 | 0.63071
1 | 725 | 0.72382 | 0.60614 | 0.61054 | 0.62992
1 | 725.2 | 0.72307 | 0.60528 | 0.6097 | 0.62913
1 | 725.4 | 0.72232 | 0.60442 | 0.60886 | 0.62834
1 | 725.6 | 0.72157 | 0.60356 | 0.60803 | 0.62755
1 | 725.8 | 0.72083 | 0.60271 | 0.6072 | 0.62677
1 | 726 | 0.72008 | 0.60186 | 0.60637 | 0.62598
1 | 726.2 | 0.71934 | 0.60101 | 0.60554 | 0.6252
1 | 726.4 | 0.71859 | 0.60016 | 0.60471 | 0.62442
1 | 726.6 | 0.71785 | 0.59931 | 0.60389 | 0.62364
1 | 726.8 | 0.71711 | 0.59847 | 0.60307 | 0.62287
1 | 727 | 0.71637 | 0.59762 | 0.60225 | 0.62209
1 | 727.2 | 0.71564 | 0.59678 | 0.60143 | 0.62132
1 | 727.4 | 0.7149 | 0.59594 | 0.60061 | 0.62055
1 | 727.6 | 0.71416 | 0.59511 | 0.5998 | 0.61978
1 | 727.8 | 0.71343 | 0.59427 | 0.59899 | 0.61901
1 | 728 | 0.7127 | 0.59344 | 0.59817 | 0.61825
1 | 728.2 | 0.71197 | 0.59261 | 0.59737 | 0.61748
1 | 728.4 | 0.71124 | 0.59178 | 0.59656 | 0.61672
1 | 728.6 | 0.71051 | 0.59095 | 0.59575 | 0.61596
1 | 728.8 | 0.70978 | 0.59012 | 0.59495 | 0.6152
1 | 729 | 0.70905 | 0.5893 | 0.59415 | 0.61444
1 | 729.2 | 0.70833 | 0.58848 | 0.59335 | 0.61368
1 | 729.4 | 0.7076 | 0.58766 | 0.59255 | 0.61293
1 | 729.6 | 0.70688 | 0.58684 | 0.59176 | 0.61218
1 | 729.8 | 0.70616 | 0.58602 | 0.59096 | 0.61143
1 | 730 | 0.70544 | 0.58521 | 0.59017 | 0.61068
1 | 730.2 | 0.70472 | 0.58439 | 0.58938 | 0.60993
1 | 730.4 | 0.704 | 0.58358 | 0.58859 | 0.60918
1 | 730.6 | 0.70328 | 0.58277 | 0.5878 | 0.60844
1 | 730.8 | 0.70257 | 0.58197 | 0.58702 | 0.6077
1 | 731 | 0.70185 | 0.58116 | 0.58623 | 0.60696
1 | 731.2 | 0.70114 | 0.58036 | 0.58545 | 0.60622
1 | 731.4 | 0.70042 | 0.57956 | 0.58467 | 0.60548
1 | 731.6 | 0.69971 | 0.57876 | 0.58389 | 0.60474
1 | 731.8 | 0.699 | 0.57796 | 0.58312 | 0.60401
1 | 732 | 0.69829 | 0.57716 | 0.58234 | 0.60328
1 | 732.2 | 0.69759 | 0.57637 | 0.58157 | 0.60255
1 | 732.4 | 0.69688 | 0.57557 | 0.5808 | 0.60182
1 | 732.6 | 0.69618 | 0.57478 | 0.58003 | 0.60109
1 | 732.8 | 0.69547 | 0.57399 | 0.57926 | 0.60036
1 | 733 | 0.69477 | 0.5732 | 0.5785 | 0.59964
1 | 733.2 | 0.69407 | 0.57242 | 0.57773 | 0.59891
1 | 733.4 | 0.69337 | 0.57163 | 0.57697 | 0.59819
1 | 733.6 | 0.69267 | 0.57085 | 0.57621 | 0.59747
1 | 733.8 | 0.69197 | 0.57007 | 0.57545 | 0.59675
1 | 734 | 0.69127 | 0.56929 | 0.57469 | 0.59604
1 | 734.2 | 0.69057 | 0.56851 | 0.57394 | 0.59532
1 | 734.4 | 0.68988 | 0.56774 | 0.57318 | 0.59461
1 | 734.6 | 0.68919 | 0.56696 | 0.57243 | 0.59389
1 | 734.8 | 0.68849 | 0.56619 | 0.57168 | 0.59318
1 | 735 | 0.6878 | 0.56542 | 0.57093 | 0.59247
1 | 735.2 | 0.68711 | 0.56465 | 0.57019 | 0.59177
1 | 735.4 | 0.68642 | 0.56389 | 0.56944 | 0.59106
1 | 735.6 | 0.68573 | 0.56312 | 0.5687 | 0.59036
1 | 735.8 | 0.68505 | 0.56236 | 0.56795 | 0.58965
1 | 736 | 0.68436 | 0.5616 | 0.56721 | 0.58895
1 | 736.2 | 0.68368 | 0.56083 | 0.56648 | 0.58825
1 | 736.4 | 0.68299 | 0.56008 | 0.56574 | 0.58755
1 | 736.6 | 0.68231 | 0.55932 | 0.565 | 0.58685
1 | 736.8 | 0.68163 | 0.55856 | 0.56427 | 0.58616
1 | 737 | 0.68095 | 0.55781 | 0.56354 | 0.58546
1 | 737.2 | 0.68027 | 0.55706 | 0.56281 | 0.58477
1 | 737.4 | 0.67959 | 0.55631 | 0.56208 | 0.58408
1 | 737.6 | 0.67891 | 0.55556 | 0.56135 | 0.58339
1 | 737.8 | 0.67824 | 0.55481 | 0.56062 | 0.5827
1 | 738 | 0.67756 | 0.55407 | 0.5599 | 0.58201
1 | 738.2 | 0.67689 | 0.55332 | 0.55918 | 0.58133
1 | 738.4 | 0.67622 | 0.55258 | 0.55845 | 0.58065
1 | 738.6 | 0.67554 | 0.55184 | 0.55773 | 0.57996
1 | 738.8 | 0.67487 | 0.5511 | 0.55702 | 0.57928
1 | 739 | 0.6742 | 0.55036 | 0.5563 | 0.5786
1 | 739.2 | 0.67354 | 0.54963 | 0.55559 | 0.57792
1 | 739.4 | 0.67287 | 0.54889 | 0.55487 | 0.57725
1 | 739.6 | 0.6722 | 0.54816 | 0.55416 | 0.57657
1 | 739.8 | 0.67154 | 0.54743 | 0.55345 | 0.5759
1 | 740 | 0.67087 | 0.5467 | 0.55274 | 0.57522
1 | 740.2 | 0.67021 | 0.54597 | 0.55203 | 0.57455
1 | 740.4 | 0.66955 | 0.54524 | 0.55133 | 0.57388
1 | 740.6 | 0.66889 | 0.54452 | 0.55062 | 0.57322
1 | 740.8 | 0.66823 | 0.5438 | 0.54992 | 0.57255
1 | 741 | 0.66757 | 0.54308 | 0.54922 | 0.57188
1 | 741.2 | 0.66691 | 0.54236 | 0.54852 | 0.57122
1 | 741.4 | 0.66625 | 0.54164 | 0.54782 | 0.57056
1 | 741.6 | 0.6656 | 0.54092 | 0.54713 | 0.56989
1 | 741.8 | 0.66494 | 0.5402 | 0.54643 | 0.56923
1 | 742 | 0.66429 | 0.53949 | 0.54574 | 0.56858
1 | 742.2 | 0.66364 | 0.53878 | 0.54505 | 0.56792
1 | 742.4 | 0.66299 | 0.53807 | 0.54436 | 0.56726
1 | 742.6 | 0.66234 | 0.53736 | 0.54367 | 0.56661
1 | 742.8 | 0.66169 | 0.53665 | 0.54298 | 0.56595
1 | 743 | 0.66104 | 0.53594 | 0.54229 | 0.5653
1 | 743.2 | 0.66039 | 0.53524 | 0.54161 | 0.56465
1 | 743.4 | 0.65975 | 0.53454 | 0.54093 | 0.564
1 | 743.6 | 0.6591 | 0.53383 | 0.54024 | 0.56335
1 | 743.8 | 0.65846 | 0.53313 | 0.53956 | 0.56271
1 | 744 | 0.65781 | 0.53243 | 0.53889 | 0.56206
1 | 744.2 | 0.65717 | 0.53174 | 0.53821 | 0.56142
1 | 744.4 | 0.65653 | 0.53104 | 0.53753 | 0.56078
1 | 744.6 | 0.65589 | 0.53035 | 0.53686 | 0.56013
1 | 744.8 | 0.65525 | 0.52965 | 0.53619 | 0.55949
1 | 745 | 0.65461 | 0.52896 | 0.53551 | 0.55885
1 | 745.2 | 0.65397 | 0.52827 | 0.53484 | 0.55822
1 | 745.4 | 0.65334 | 0.52758 | 0.53417 | 0.55758
1 | 745.6 | 0.6527 | 0.5269 | 0.53351 | 0.55695
1 | 745.8 | 0.65207 | 0.52621 | 0.53284 | 0.55631
1 | 746 | 0.65144 | 0.52553 | 0.53218 | 0.55568
1 | 746.2 | 0.6508 | 0.52484 | 0.53151 | 0.55505
1 | 746.4 | 0.65017 | 0.52416 | 0.53085 | 0.55442
1 | 746.6 | 0.64954 | 0.52348 | 0.53019 | 0.55379
1 | 746.8 | 0.64891 | 0.5228 | 0.52953 | 0.55316
1 | 747 | 0.64829 | 0.52213 | 0.52888 | 0.55254
1 | 747.2 | 0.64766 | 0.52145 | 0.52822 | 0.55191
1 | 747.4 | 0.64703 | 0.52078 | 0.52757 | 0.55129
1 | 747.6 | 0.64641 | 0.5201 | 0.52691 | 0.55067
1 | 747.8 | 0.64578 | 0.51943 | 0.52626 | 0.55005
1 | 748 | 0.64516 | 0.51876 | 0.52561 | 0.54943
1 | 748.2 | 0.64454 | 0.51809 | 0.52496 | 0.54881
1 | 748.4 | 0.64392 | 0.51743 | 0.52431 | 0.54819
1 | 748.6 | 0.6433 | 0.51676 | 0.52367 | 0.54758
1 | 748.8 | 0.64268 | 0.5161 | 0.52302 | 0.54696
1 | 749 | 0.64206 | 0.51543 | 0.52238 | 0.54635
1 | 749.2 | 0.64144 | 0.51477 | 0.52173 | 0.54574
1 | 749.4 | 0.64083 | 0.51411 | 0.52109 | 0.54512
1 | 749.6 | 0.64021 | 0.51345 | 0.52045 | 0.54451
1 | 749.8 | 0.6396 | 0.5128 | 0.51982 | 0.54391
1 | 750 | 0.63898 | 0.51214 | 0.51918 | 0.5433
1 | 750.2 | 0.63837 | 0.51149 | 0.51854 | 0.54269
1 | 750.4 | 0.63776 | 0.51083 | 0.51791 | 0.54209
1 | 750.6 | 0.63715 | 0.51018 | 0.51728 | 0.54148
1 | 750.8 | 0.63654 | 0.50953 | 0.51664 | 0.54088
1 | 751 | 0.63593 | 0.50888 | 0.51601 | 0.54028
1 | 751.2 | 0.63532 | 0.50823 | 0.51538 | 0.53968
1 | 751.4 | 0.63472 | 0.50758 | 0.51476 | 0.53908
1 | 751.6 | 0.63411 | 0.50694 | 0.51413 | 0.53848
1 | 751.8 | 0.6335 | 0.5063 | 0.5135 | 0.53788
1 | 752 | 0.6329 | 0.50565 | 0.51288 | 0.53729
1 | 752.2 | 0.6323 | 0.50501 | 0.51226 | 0.5367
1 | 752.4 | 0.63169 | 0.50437 | 0.51164 | 0.5361
1 | 752.6 | 0.63109 | 0.50373 | 0.51102 | 0.53551
1 | 752.8 | 0.63049 | 0.5031 | 0.5104 | 0.53492
1 | 753 | 0.62989 | 0.50246 | 0.50978 | 0.53433
1 | 753.2 | 0.6293 | 0.50182 | 0.50916 | 0.53374
1 | 753.4 | 0.6287 | 0.50119 | 0.50855 | 0.53315
1 | 753.6 | 0.6281 | 0.50056 | 0.50793 | 0.53257
1 | 753.8 | 0.62751 | 0.49993 | 0.50732 | 0.53198
1 | 754 | 0.62691 | 0.4993 | 0.50671 | 0.5314
1 | 754.2 | 0.62632 | 0.49867 | 0.5061 | 0.53081
1 | 754.4 | 0.62572 | 0.49804 | 0.50549 | 0.53023
1 | 754.6 | 0.62513 | 0.49742 | 0.50488 | 0.52965
1 | 754.8 | 0.62454 | 0.49679 | 0.50428 | 0.52907
1 | 755 | 0.62395 | 0.49617 | 0.50367 | 0.52849
1 | 755.2 | 0.62336 | 0.49555 | 0.50307 | 0.52792
1 | 755.4 | 0.62277 | 0.49493 | 0.50247 | 0.52734
1 | 755.6 | 0.62219 | 0.49431 | 0.50186 | 0.52677
1 | 755.8 | 0.6216 | 0.49369 | 0.50126 | 0.52619
1 | 756 | 0.62101 | 0.49307 | 0.50066 | 0.52562
1 | 756.2 | 0.62043 | 0.49246 | 0.50007 | 0.52505
1 | 756.4 | 0.61985 | 0.49184 | 0.49947 | 0.52448
1 | 756.6 | 0.61926 | 0.49123 | 0.49887 | 0.52391
1 | 756.8 | 0.61868 | 0.49062 | 0.49828 | 0.52334
1 | 757 | 0.6181 | 0.49001 | 0.49769 | 0.52277
1 | 757.2 | 0.61752 | 0.4894 | 0.4971 | 0.5222
1 | 757.4 | 0.61694 | 0.48879 | 0.49651 | 0.52164
1 | 757.6 | 0.61636 | 0.48818 | 0.49592 | 0.52108
1 | 757.8 | 0.61578 | 0.48758 | 0.49533 | 0.52051
1 | 758 | 0.61521 | 0.48697 | 0.49474 | 0.51995
1 | 758.2 | 0.61463 | 0.48637 | 0.49415 | 0.51939
1 | 758.4 | 0.61406 | 0.48577 | 0.49357 | 0.51883
1 | 758.6 | 0.61348 | 0.48517 | 0.49299 | 0.51827
1 | 758.8 | 0.61291 | 0.48457 | 0.4924 | 0.51771
1 | 759 | 0.61234 | 0.48397 | 0.49182 | 0.51716
1 | 759.2 | 0.61176 | 0.48337 | 0.49124 | 0.5166
1 | 759.4 | 0.61119 | 0.48277 | 0.49066 | 0.51605
1 | 759.6 | 0.61062 | 0.48218 | 0.49009 | 0.51549
1 | 759.8 | 0.61005 | 0.48158 | 0.48951 | 0.51494
1 | 760 | 0.60949 | 0.48099 | 0.48893 | 0.51439
1 | 760.2 | 0.60892 | 0.4804 | 0.48836 | 0.51384
1 | 760.4 | 0.60835 | 0.47981 | 0.48779 | 0.51329
1 | 760.6 | 0.60779 | 0.47922 | 0.48722 | 0.51274
1 | 760.8 | 0.60722 | 0.47863 | 0.48664 | 0.51219
1 | 761 | 0.60666 | 0.47805 | 0.48607 | 0.51165
1 | 761.2 | 0.6061 | 0.47746 | 0.48551 | 0.5111
1 | 761.4 | 0.60553 | 0.47688 | 0.48494 | 0.51056
1 | 761.6 | 0.60497 | 0.47629 | 0.48437 | 0.51002
1 | 761.8 | 0.60441 | 0.47571 | 0.48381 | 0.50947
1 | 762 | 0.60385 | 0.47513 | 0.48324 | 0.50893
1 | 762.2 | 0.60329 | 0.47455 | 0.48268 | 0.50839
1 | 762.4 | 0.60274 | 0.47397 | 0.48212 | 0.50785
1 | 762.6 | 0.60218 | 0.4734 | 0.48156 | 0.50731
1 | 762.8 | 0.60162 | 0.47282 | 0.481 | 0.50678
1 | 763 | 0.60107 | 0.47224 | 0.48044 | 0.50624
1 | 763.2 | 0.60051 | 0.47167 | 0.47988 | 0.50571
1 | 763.4 | 0.59996 | 0.4711 | 0.47933 | 0.50517
1 | 763.6 | 0.59941 | 0.47053 | 0.47877 | 0.50464
1 | 763.8 | 0.59885 | 0.46995 | 0.47822 | 0.50411
1 | 764 | 0.5983 | 0.46939 | 0.47766 | 0.50358
1 | 764.2 | 0.59775 | 0.46882 | 0.47711 | 0.50305
1 | 764.4 | 0.5972 | 0.46825 | 0.47656 | 0.50252
1 | 764.6 | 0.59665 | 0.46768 | 0.47601 | 0.50199
1 | 764.8 | 0.59611 | 0.46712 | 0.47546 | 0.50146
1 | 765 | 0.59556 | 0.46655 | 0.47491 | 0.50093
1 | 765.2 | 0.59501 | 0.46599 | 0.47437 | 0.50041
1 | 765.4 | 0.59447 | 0.46543 | 0.47382 | 0.49988
1 | 765.6 | 0.59392 | 0.46487 | 0.47328 | 0.49936
1 | 765.8 | 0.59338 | 0.46431 | 0.47273 | 0.49884
1 | 766 | 0.59284 | 0.46375 | 0.47219 | 0.49832
1 | 766.2 | 0.59229 | 0.46319 | 0.47165 | 0.4978
1 | 766.4 | 0.59175 | 0.46264 | 0.47111 | 0.49728
1 | 766.6 | 0.59121 | 0.46208 | 0.47057 | 0.49676
1 | 766.8 | 0.59067 | 0.46153 | 0.47003 | 0.49624
1 | 767 | 0.59013 | 0.46098 | 0.46949 | 0.49572
1 | 767.2 | 0.58959 | 0.46042 | 0.46896 | 0.49521
1 | 767.4 | 0.58906 | 0.45987 | 0.46842 | 0.49469
1 | 767.6 | 0.58852 | 0.45932 | 0.46789 | 0.49418
1 | 767.8 | 0.58798 | 0.45877 | 0.46736 | 0.49367
1 | 768 | 0.58745 | 0.45823 | 0.46682 | 0.49315
1 | 768.2 | 0.58691 | 0.45768 | 0.46629 | 0.49264
1 | 768.4 | 0.58638 | 0.45713 | 0.46576 | 0.49213
1 | 768.6 | 0.58585 | 0.45659 | 0.46523 | 0.49162
1 | 768.8 | 0.58532 | 0.45605 | 0.46471 | 0.49112
1 | 769 | 0.58479 | 0.4555 | 0.46418 | 0.49061
1 | 769.2 | 0.58426 | 0.45496 | 0.46365 | 0.4901
1 | 769.4 | 0.58373 | 0.45442 | 0.46313 | 0.4896
1 | 769.6 | 0.5832 | 0.45388 | 0.4626 | 0.48909
1 | 769.8 | 0.58267 | 0.45335 | 0.46208 | 0.48859
1 | 770 | 0.58214 | 0.45281 | 0.46156 | 0.48808
1 | 770.2 | 0.58162 | 0.45227 | 0.46104 | 0.48758
1 | 770.4 | 0.58109 | 0.45174 | 0.46052 | 0.48708
1 | 770.6 | 0.58056 | 0.4512 | 0.46 | 0.48658
1 | 770.8 | 0.58004 | 0.45067 | 0.45948 | 0.48608
1 | 771 | 0.57952 | 0.45014 | 0.45897 | 0.48558
1 | 771.2 | 0.57899 | 0.44961 | 0.45845 | 0.48509
1 | 771.4 | 0.57847 | 0.44908 | 0.45793 | 0.48459
1 | 771.6 | 0.57795 | 0.44855 | 0.45742 | 0.48409
1 | 771.8 | 0.57743 | 0.44802 | 0.45691 | 0.4836
1 | 772 | 0.57691 | 0.44749 | 0.4564 | 0.48311
1 | 772.2 | 0.57639 | 0.44697 | 0.45588 | 0.48261
1 | 772.4 | 0.57587 | 0.44644 | 0.45537 | 0.48212
1 | 772.6 | 0.57536 | 0.44592 | 0.45486 | 0.48163
1 | 772.8 | 0.57484 | 0.4454 | 0.45436 | 0.48114
1 | 773 | 0.57433 | 0.44487 | 0.45385 | 0.48065
1 | 773.2 | 0.57381 | 0.44435 | 0.45334 | 0.48016
1 | 773.4 | 0.5733 | 0.44383 | 0.45284 | 0.47967
1 | 773.6 | 0.57278 | 0.44331 | 0.45233 | 0.47919
1 | 773.8 | 0.57227 | 0.4428 | 0.45183 | 0.4787
1 | 774 | 0.57176 | 0.44228 | 0.45133 | 0.47821
1 | 774.2 | 0.57125 | 0.44176 | 0.45083 | 0.47773
1 | 774.4 | 0.57074 | 0.44125 | 0.45033 | 0.47725
1 | 774.6 | 0.57023 | 0.44073 | 0.44983 | 0.47676
1 | 774.8 | 0.56972 | 0.44022 | 0.44933 | 0.47628
1 | 775 | 0.56921 | 0.43971 | 0.44883 | 0.4758
1 | 775.2 | 0.5687 | 0.4392 | 0.44833 | 0.47532
1 | 775.4 | 0.56819 | 0.43869 | 0.44784 | 0.47484
1 | 775.6 | 0.56769 | 0.43818 | 0.44734 | 0.47436
1 | 775.8 | 0.56718 | 0.43767 | 0.44685 | 0.47389
1 | 776 | 0.56668 | 0.43716 | 0.44635 | 0.47341
1 | 776.2 | 0.56617 | 0.43666 | 0.44586 | 0.47293
1 | 776.4 | 0.56567 | 0.43615 | 0.44537 | 0.47246
1 | 776.6 | 0.56517 | 0.43565 | 0.44488 | 0.47198
1 | 776.8 | 0.56467 | 0.43514 | 0.44439 | 0.47151
1 | 777 | 0.56417 | 0.43464 | 0.4439 | 0.47104
1 | 777.2 | 0.56367 | 0.43414 | 0.44341 | 0.47057
1 | 777.4 | 0.56317 | 0.43364 | 0.44293 | 0.47009
1 | 777.6 | 0.56267 | 0.43314 | 0.44244 | 0.46962
1 | 777.8 | 0.56217 | 0.43264 | 0.44196 | 0.46916
1 | 778 | 0.56167 | 0.43214 | 0.44147 | 0.46869
1 | 778.2 | 0.56117 | 0.43164 | 0.44099 | 0.46822
1 | 778.4 | 0.56068 | 0.43115 | 0.44051 | 0.46775
1 | 778.6 | 0.56018 | 0.43065 | 0.44003 | 0.46729
1 | 778.8 | 0.55969 | 0.43016 | 0.43955 | 0.46682
1 | 779 | 0.55919 | 0.42966 | 0.43907 | 0.46636
1 | 779.2 | 0.5587 | 0.42917 | 0.43859 | 0.46589
1 | 779.4 | 0.55821 | 0.42868 | 0.43811 | 0.46543
1 | 779.6 | 0.55772 | 0.42819 | 0.43763 | 0.46497
1 | 779.8 | 0.55723 | 0.4277 | 0.43716 | 0.46451
1 | 780 | 0.55674 | 0.42721 | 0.43668 | 0.46405
1 | 780.2 | 0.55625 | 0.42672 | 0.43621 | 0.46359
1 | 780.4 | 0.55576 | 0.42624 | 0.43573 | 0.46313
1 | 780.6 | 0.55527 | 0.42575 | 0.43526 | 0.46267
1 | 780.8 | 0.55478 | 0.42527 | 0.43479 | 0.46221
1 | 781 | 0.55429 | 0.42478 | 0.43432 | 0.46176
1 | 781.2 | 0.55381 | 0.4243 | 0.43385 | 0.4613
1 | 781.4 | 0.55332 | 0.42382 | 0.43338 | 0.46084
1 | 781.6 | 0.55284 | 0.42334 | 0.43291 | 0.46039
1 | 781.8 | 0.55235 | 0.42285 | 0.43244 | 0.45994
1 | 782 | 0.55187 | 0.42237 | 0.43198 | 0.45948
1 | 782.2 | 0.55139 | 0.4219 | 0.43151 | 0.45903
1 | 782.4 | 0.55091 | 0.42142 | 0.43104 | 0.45858
1 | 782.6 | 0.55042 | 0.42094 | 0.43058 | 0.45813
1 | 782.8 | 0.54994 | 0.42046 | 0.43012 | 0.45768
1 | 783 | 0.54946 | 0.41999 | 0.42966 | 0.45723
1 | 783.2 | 0.54898 | 0.41951 | 0.42919 | 0.45678
1 | 783.4 | 0.54851 | 0.41904 | 0.42873 | 0.45634
1 | 783.6 | 0.54803 | 0.41857 | 0.42827 | 0.45589
1 | 783.8 | 0.54755 | 0.4181 | 0.42781 | 0.45545
1 | 784 | 0.54707 | 0.41763 | 0.42736 | 0.455
1 | 784.2 | 0.5466 | 0.41716 | 0.4269 | 0.45456
1 | 784.4 | 0.54612 | 0.41669 | 0.42644 | 0.45411
1 | 784.6 | 0.54565 | 0.41622 | 0.42599 | 0.45367
1 | 784.8 | 0.54517 | 0.41575 | 0.42553 | 0.45323
1 | 785 | 0.5447 | 0.41528 | 0.42508 | 0.45279
1 | 785.2 | 0.54423 | 0.41482 | 0.42462 | 0.45235
1 | 785.4 | 0.54376 | 0.41435 | 0.42417 | 0.45191
1 | 785.6 | 0.54329 | 0.41389 | 0.42372 | 0.45147
1 | 785.8 | 0.54281 | 0.41343 | 0.42327 | 0.45103
1 | 786 | 0.54234 | 0.41296 | 0.42282 | 0.45059
1 | 786.2 | 0.54188 | 0.4125 | 0.42237 | 0.45015
1 | 786.4 | 0.54141 | 0.41204 | 0.42192 | 0.44972
1 | 786.6 | 0.54094 | 0.41158 | 0.42147 | 0.44928
1 | 786.8 | 0.54047 | 0.41112 | 0.42103 | 0.44885
1 | 787 | 0.54 | 0.41066 | 0.42058 | 0.44841
1 | 787.2 | 0.53954 | 0.41021 | 0.42014 | 0.44798
1 | 787.4 | 0.53907 | 0.40975 | 0.41969 | 0.44755
1 | 787.6 | 0.53861 | 0.40929 | 0.41925 | 0.44712
1 | 787.8 | 0.53814 | 0.40884 | 0.4188 | 0.44669
1 | 788 | 0.53768 | 0.40838 | 0.41836 | 0.44626
1 | 788.2 | 0.53722 | 0.40793 | 0.41792 | 0.44583
1 | 788.4 | 0.53676 | 0.40748 | 0.41748 | 0.4454
1 | 788.6 | 0.53629 | 0.40703 | 0.41704 | 0.44497
1 | 788.8 | 0.53583 | 0.40658 | 0.4166 | 0.44454
1 | 789 | 0.53537 | 0.40613 | 0.41616 | 0.44412
1 | 789.2 | 0.53491 | 0.40568 | 0.41573 | 0.44369
1 | 789.4 | 0.53446 | 0.40523 | 0.41529 | 0.44326
1 | 789.6 | 0.534 | 0.40478 | 0.41485 | 0.44284
1 | 789.8 | 0.53354 | 0.40433 | 0.41442 | 0.44242
1 | 790 | 0.53308 | 0.40389 | 0.41398 | 0.44199
1 | 790.2 | 0.53263 | 0.40344 | 0.41355 | 0.44157
1 | 790.4 | 0.53217 | 0.403 | 0.41312 | 0.44115
1 | 790.6 | 0.53172 | 0.40255 | 0.41269 | 0.44073
1 | 790.8 | 0.53126 | 0.40211 | 0.41225 | 0.44031
1 | 791 | 0.53081 | 0.40167 | 0.41182 | 0.43989
1 | 791.2 | 0.53035 | 0.40123 | 0.41139 | 0.43947
1 | 791.4 | 0.5299 | 0.40079 | 0.41097 | 0.43905
1 | 791.6 | 0.52945 | 0.40035 | 0.41054 | 0.43863
1 | 791.8 | 0.529 | 0.39991 | 0.41011 | 0.43821
1 | 792 | 0.52855 | 0.39947 | 0.40968 | 0.4378
1 | 792.2 | 0.5281 | 0.39903 | 0.40926 | 0.43738
1 | 792.4 | 0.52765 | 0.3986 | 0.40883 | 0.43697
1 | 792.6 | 0.5272 | 0.39816 | 0.40841 | 0.43655
1 | 792.8 | 0.52675 | 0.39773 | 0.40798 | 0.43614
1 | 793 | 0.5263 | 0.39729 | 0.40756 | 0.43573
1 | 793.2 | 0.52586 | 0.39686 | 0.40714 | 0.43531
1 | 793.4 | 0.52541 | 0.39642 | 0.40672 | 0.4349
1 | 793.6 | 0.52496 | 0.39599 | 0.4063 | 0.43449
1 | 793.8 | 0.52452 | 0.39556 | 0.40588 | 0.43408
1 | 794 | 0.52407 | 0.39513 | 0.40546 | 0.43367
1 | 794.2 | 0.52363 | 0.3947 | 0.40504 | 0.43326
1 | 794.4 | 0.52319 | 0.39427 | 0.40462 | 0.43286
1 | 794.6 | 0.52275 | 0.39384 | 0.4042 | 0.43245
1 | 794.8 | 0.5223 | 0.39342 | 0.40379 | 0.43204
1 | 795 | 0.52186 | 0.39299 | 0.40337 | 0.43163
1 | 795.2 | 0.52142 | 0.39256 | 0.40296 | 0.43123
1 | 795.4 | 0.52098 | 0.39214 | 0.40254 | 0.43082
1 | 795.6 | 0.52054 | 0.39171 | 0.40213 | 0.43042
1 | 795.8 | 0.5201 | 0.39129 | 0.40172 | 0.43002
1 | 796 | 0.51966 | 0.39087 | 0.4013 | 0.42961
1 | 796.2 | 0.51923 | 0.39045 | 0.40089 | 0.42921
1 | 796.4 | 0.51879 | 0.39002 | 0.40048 | 0.42881
1 | 796.6 | 0.51835 | 0.3896 | 0.40007 | 0.42841
1 | 796.8 | 0.51792 | 0.38918 | 0.39966 | 0.42801
1 | 797 | 0.51748 | 0.38876 | 0.39925 | 0.42761
1 | 797.2 | 0.51705 | 0.38835 | 0.39885 | 0.42721
1 | 797.4 | 0.51661 | 0.38793 | 0.39844 | 0.42681
1 | 797.6 | 0.51618 | 0.38751 | 0.39803 | 0.42641
1 | 797.8 | 0.51574 | 0.3871 | 0.39763 | 0.42602
1 | 798 | 0.51531 | 0.38668 | 0.39722 | 0.42562
1 | 798.2 | 0.51488 | 0.38626 | 0.39682 | 0.42522
1 | 798.4 | 0.51445 | 0.38585 | 0.39641 | 0.42483
1 | 798.6 | 0.51402 | 0.38544 | 0.39601 | 0.42443
1 | 798.8 | 0.51359 | 0.38502 | 0.39561 | 0.42404
1 | 799 | 0.51316 | 0.38461 | 0.39521 | 0.42365
1 | 799.2 | 0.51273 | 0.3842 | 0.3948 | 0.42325
1 | 799.4 | 0.5123 | 0.38379 | 0.3944 | 0.42286
1 | 799.6 | 0.51187 | 0.38338 | 0.394 | 0.42247
1 | 799.8 | 0.51145 | 0.38297 | 0.39361 | 0.42208
1 | 800 | 0.51102 | 0.38256 | 0.39321 | 0.42169

## Absorption
| frequencies (cm-1) | Averaged permittivity | Maxwell-Garnett Sphere [0, 0, 0] | Maxwell-Garnett Needle [0, 0, 1] | Maxwell-Garnett Plate [1, 0, 0]
1 | 300 | 12.7745 | 1.5417 | 7.9299 | 10.4775
1 | 300.2 | 12.8407 | 1.5464 | 7.9756 | 10.5344
1 | 300.4 | 12.9074 | 1.5511 | 8.0217 | 10.5917
1 | 300.6 | 12.9746 | 1.5559 | 8.0682 | 10.6495
1 | 300.8 | 13.0422 | 1.5607 | 8.115 | 10.7077
1 | 301 | 13.1103 | 1.5654 | 8.1623 | 10.7664
1 | 301.2 | 13.179 | 1.5702 | 8.2098 | 10.8255
1 | 301.4 | 13.2481 | 1.5751 | 8.2578 | 10.885
1 | 301.6 | 13.3177 | 1.5799 | 8.3062 | 10.945
1 | 301.8 | 13.3878 | 1.5847 | 8.355 | 11.0055
1 | 302 | 13.4584 | 1.5896 | 8.4041 | 11.0664
1 | 302.2 | 13.5295 | 1.5945 | 8.4537 | 11.1278
1 | 302.4 | 13.6012 | 1.5994 | 8.5037 | 11.1896
1 | 302.6 | 13.6734 | 1.6043 | 8.5541 | 11.252
1 | 302.8 | 13.7461 | 1.6093 | 8.6049 | 11.3148
1 | 303 | 13.8193 | 1.6142 | 8.6561 | 11.3781
1 | 303.2 | 13.8931 | 1.6192 | 8.7078 | 11.4419
1 | 303.4 | 13.9674 | 1.6242 | 8.7599 | 11.5062
1 | 303.6 | 14.0423 | 1.6292 | 8.8124 | 11.571
1 | 303.8 | 14.1177 | 1.6343 | 8.8654 | 11.6362
1 | 304 | 14.1937 | 1.6393 | 8.9188 | 11.702
1 | 304.2 | 14.2702 | 1.6444 | 8.9727 | 11.7684
1 | 304.4 | 14.3474 | 1.6495 | 9.027 | 11.8352
1 | 304.6 | 14.4251 | 1.6546 | 9.0818 | 11.9026
1 | 304.8 | 14.5033 | 1.6597 | 9.137 | 11.9705
1 | 305 | 14.5822 | 1.6649 | 9.1928 | 12.0389
1 | 305.2 | 14.6617 | 1.67 | 9.249 | 12.1079
1 | 305.4 | 14.7418 | 1.6752 | 9.3056 | 12.1775
1 | 305.6 | 14.8225 | 1.6804 | 9.3628 | 12.2476
1 | 305.8 | 14.9038 | 1.6857 | 9.4205 | 12.3182
1 | 306 | 14.9857 | 1.6909 | 9.4786 | 12.3895
1 | 306.2 | 15.0682 | 1.6962 | 9.5373 | 12.4613
1 | 306.4 | 15.1514 | 1.7014 | 9.5965 | 12.5336
1 | 306.6 | 15.2352 | 1.7067 | 9.6562 | 12.6066
1 | 306.8 | 15.3197 | 1.7121 | 9.7164 | 12.6802
1 | 307 | 15.4048 | 1.7174 | 9.7771 | 12.7543
1 | 307.2 | 15.4906 | 1.7228 | 9.8384 | 12.8291
1 | 307.4 | 15.577 | 1.7282 | 9.9002 | 12.9045
1 | 307.6 | 15.6641 | 1.7336 | 9.9626 | 12.9805
1 | 307.8 | 15.7519 | 1.739 | 10.0255 | 13.0572
1 | 308 | 15.8404 | 1.7444 | 10.089 | 13.1344
1 | 308.2 | 15.9296 | 1.7499 | 10.153 | 13.2123
1 | 308.4 | 16.0195 | 1.7554 | 10.2177 | 13.2909
1 | 308.6 | 16.1101 | 1.7609 | 10.2829 | 13.3701
1 | 308.8 | 16.2014 | 1.7664 | 10.3487 | 13.45
1 | 309 | 16.2935 | 1.772 | 10.415 | 13.5305
1 | 309.2 | 16.3862 | 1.7775 | 10.482 | 13.6118
1 | 309.4 | 16.4798 | 1.7831 | 10.5496 | 13.6937
1 | 309.6 | 16.574 | 1.7888 | 10.6178 | 13.7763
1 | 309.8 | 16.6691 | 1.7944 | 10.6867 | 13.8596
1 | 310 | 16.7648 | 1.8 | 10.7562 | 13.9436
1 | 310.2 | 16.8614 | 1.8057 | 10.8263 | 14.0283
1 | 310.4 | 16.9588 | 1.8114 | 10.897 | 14.1138
1 | 310.6 | 17.0569 | 1.8171 | 10.9684 | 14.2
1 | 310.8 | 17.1558 | 1.8229 | 11.0405 | 14.2869
1 | 311 | 17.2556 | 1.8287 | 11.1132 | 14.3746
1 | 311.2 | 17.3562 | 1.8344 | 11.1867 | 14.4631
1 | 311.4 | 17.4576 | 1.8402 | 11.2608 | 14.5523
1 | 311.6 | 17.5598 | 1.8461 | 11.3356 | 14.6423
1 | 311.8 | 17.6629 | 1.8519 | 11.4111 | 14.733
1 | 312 | 17.7668 | 1.8578 | 11.4873 | 14.8246
1 | 312.2 | 17.8716 | 1.8637 | 11.5643 | 14.917
1 | 312.4 | 17.9773 | 1.8696 | 11.642 | 15.0102
1 | 312.6 | 18.0839 | 1.8756 | 11.7204 | 15.1042
1 | 312.8 | 18.1913 | 1.8816 | 11.7996 | 15.1991
1 | 313 | 18.2997 | 1.8875 | 11.8795 | 15.2948
1 | 313.2 | 18.4089 | 1.8936 | 11.9602 | 15.3913
1 | 313.4 | 18.5191 | 1.8996 | 12.0417 | 15.4888
1 | 313.6 | 18.6303 | 1.9057 | 12.124 | 15.5871
1 | 313.8 | 18.7424 | 1.9117 | 12.207 | 15.6862
1 | 314 | 18.8554 | 1.9179 | 12.2909 | 15.7863
1 | 314.2 | 18.9694 | 1.924 | 12.3756 | 15.8873
1 | 314.4 | 19.0844 | 1.9301 | 12.4612 | 15.9892
1 | 314.6 | 19.2004 | 1.9363 | 12.5476 | 16.0921
1 | 314.8 | 19.3174 | 1.9425 | 12.6348 | 16.1958
1 | 315 | 19.4354 | 1.9488 | 12.7229 | 16.3006
1 | 315.2 | 19.5545 | 1.955 | 12.8119 | 16.4063
1 | 315.4 | 19.6745 | 1.9613 | 12.9018 | 16.5129
1 | 315.6 | 19.7957 | 1.9676 | 12.9925 | 16.6206
1 | 315.8 | 19.9179 | 1.9739 | 13.0842 | 16.7293
1 | 316 | 20.0411 | 1.9803 | 13.1768 | 16.839
1 | 316.2 | 20.1655 | 1.9867 | 13.2704 | 16.9497
1 | 316.4 | 20.291 | 1.9931 | 13.3649 | 17.0614
1 | 316.6 | 20.4175 | 1.9995 | 13.4603 | 17.1742
1 | 316.8 | 20.5453 | 2.006 | 13.5568 | 17.2881
1 | 317 | 20.6741 | 2.0124 | 13.6542 | 17.4031
1 | 317.2 | 20.8042 | 2.0189 | 13.7526 | 17.5191
1 | 317.4 | 20.9353 | 2.0255 | 13.852 | 17.6363
1 | 317.6 | 21.0677 | 2.032 | 13.9525 | 17.7545
1 | 317.8 | 21.2013 | 2.0386 | 14.054 | 17.8739
1 | 318 | 21.3361 | 2.0452 | 14.1566 | 17.9945
1 | 318.2 | 21.4722 | 2.0519 | 14.2602 | 18.1163
1 | 318.4 | 21.6094 | 2.0585 | 14.365 | 18.2392
1 | 318.6 | 21.748 | 2.0652 | 14.4708 | 18.3633
1 | 318.8 | 21.8878 | 2.0719 | 14.5778 | 18.4886
1 | 319 | 22.0289 | 2.0787 | 14.6858 | 18.6152
1 | 319.2 | 22.1714 | 2.0855 | 14.7951 | 18.743
1 | 319.4 | 22.3151 | 2.0923 | 14.9055 | 18.8721
1 | 319.6 | 22.4602 | 2.0991 | 15.0171 | 19.0024
1 | 319.8 | 22.6067 | 2.1059 | 15.1299 | 19.1341
1 | 320 | 22.7546 | 2.1128 | 15.2439 | 19.267
1 | 320.2 | 22.9038 | 2.1197 | 15.3591 | 19.4013
1 | 320.4 | 23.0545 | 2.1267 | 15.4756 | 19.537
1 | 320.6 | 23.2066 | 2.1336 | 15.5934 | 19.674
1 | 320.8 | 23.3602 | 2.1406 | 15.7125 | 19.8124
1 | 321 | 23.5152 | 2.1477 | 15.8328 | 19.9522
1 | 321.2 | 23.6717 | 2.1547 | 15.9545 | 20.0934
1 | 321.4 | 23.8298 | 2.1618 | 16.0776 | 20.2361
1 | 321.6 | 23.9893 | 2.1689 | 16.202 | 20.3803
1 | 321.8 | 24.1505 | 2.176 | 16.3278 | 20.5259
1 | 322 | 24.3132 | 2.1832 | 16.455 | 20.673
1 | 322.2 | 24.4774 | 2.1904 | 16.5836 | 20.8217
1 | 322.4 | 24.6434 | 2.1976 | 16.7137 | 20.9719
1 | 322.6 | 24.8109 | 2.2049 | 16.8453 | 21.1237
1 | 322.8 | 24.9801 | 2.2122 | 16.9783 | 21.2771
1 | 323 | 25.151 | 2.2195 | 17.1129 | 21.4321
1 | 323.2 | 25.3236 | 2.2268 | 17.249 | 21.5888
1 | 323.4 | 25.4979 | 2.2342 | 17.3867 | 21.7471
1 | 323.6 | 25.674 | 2.2416 | 17.526 | 21.9071
1 | 323.8 | 25.8519 | 2.2491 | 17.6669 | 22.0688
1 | 324 | 26.0315 | 2.2565 | 17.8094 | 22.2323
1 | 324.2 | 26.213 | 2.264 | 17.9536 | 22.3975
1 | 324.4 | 26.3964 | 2.2715 | 18.0994 | 22.5645
1 | 324.6 | 26.5816 | 2.2791 | 18.247 | 22.7333
1 | 324.8 | 26.7687 | 2.2867 | 18.3964 | 22.904
1 | 325 | 26.9578 | 2.2943 | 18.5475 | 23.0765
1 | 325.2 | 27.1488 | 2.302 | 18.7004 | 23.251
1 | 325.4 | 27.3418 | 2.3097 | 18.8551 | 23.4273
1 | 325.6 | 27.5368 | 2.3174 | 19.0117 | 23.6056
1 | 325.8 | 27.7339 | 2.3251 | 19.1701 | 23.7859
1 | 326 | 27.9331 | 2.3329 | 19.3305 | 23.9682
1 | 326.2 | 28.1343 | 2.3407 | 19.4928 | 24.1526
1 | 326.4 | 28.3377 | 2.3486 | 19.6571 | 24.339
1 | 326.6 | 28.5433 | 2.3565 | 19.8234 | 24.5276
1 | 326.8 | 28.751 | 2.3644 | 19.9918 | 24.7183
1 | 327 | 28.961 | 2.3723 | 20.1622 | 24.9111
1 | 327.2 | 29.1733 | 2.3803 | 20.3348 | 25.1062
1 | 327.4 | 29.3879 | 2.3883 | 20.5095 | 25.3035
1 | 327.6 | 29.6048 | 2.3964 | 20.6863 | 25.5031
1 | 327.8 | 29.824 | 2.4045 | 20.8654 | 25.705
1 | 328 | 30.0457 | 2.4126 | 21.0468 | 25.9092
1 | 328.2 | 30.2698 | 2.4208 | 21.2304 | 26.1159
1 | 328.4 | 30.4964 | 2.4289 | 21.4164 | 26.3249
1 | 328.6 | 30.7256 | 2.4372 | 21.6047 | 26.5365
1 | 328.8 | 30.9572 | 2.4454 | 21.7954 | 26.7505
1 | 329 | 31.1915 | 2.4537 | 21.9886 | 26.9671
1 | 329.2 | 31.4284 | 2.4621 | 22.1843 | 27.1863
1 | 329.4 | 31.668 | 2.4704 | 22.3826 | 27.4081
1 | 329.6 | 31.9103 | 2.4788 | 22.5834 | 27.6325
1 | 329.8 | 32.1554 | 2.4873 | 22.7868 | 27.8597
1 | 330 | 32.4033 | 2.4957 | 22.9929 | 28.0897
1 | 330.2 | 32.654 | 2.5042 | 23.2018 | 28.3224
1 | 330.4 | 32.9076 | 2.5128 | 23.4134 | 28.558
1 | 330.6 | 33.1642 | 2.5214 | 23.6278 | 28.7965
1 | 330.8 | 33.4238 | 2.53 | 23.8451 | 29.038
1 | 331 | 33.6864 | 2.5386 | 24.0653 | 29.2824
1 | 331.2 | 33.9521 | 2.5473 | 24.2884 | 29.5299
1 | 331.4 | 34.2209 | 2.5561 | 24.5146 | 29.7806
1 | 331.6 | 34.4929 | 2.5648 | 24.7439 | 30.0343
1 | 331.8 | 34.7682 | 2.5737 | 24.9763 | 30.2913
1 | 332 | 35.0468 | 2.5825 | 25.2119 | 30.5515
1 | 332.2 | 35.3287 | 2.5914 | 25.4507 | 30.8151
1 | 332.4 | 35.614 | 2.6003 | 25.6929 | 31.0821
1 | 332.6 | 35.9028 | 2.6093 | 25.9384 | 31.3525
1 | 332.8 | 36.1952 | 2.6183 | 26.1874 | 31.6264
1 | 333 | 36.4911 | 2.6273 | 26.4398 | 31.9038
1 | 333.2 | 36.7906 | 2.6364 | 26.6959 | 32.1849
1 | 333.4 | 37.0939 | 2.6455 | 26.9555 | 32.4697
1 | 333.6 | 37.401 | 2.6547 | 27.2189 | 32.7582
1 | 333.8 | 37.7119 | 2.6639 | 27.486 | 33.0506
1 | 334 | 38.0267 | 2.6731 | 27.757 | 33.3469
1 | 334.2 | 38.3454 | 2.6824 | 28.0318 | 33.6471
1 | 334.4 | 38.6683 | 2.6917 | 28.3107 | 33.9514
1 | 334.6 | 38.9952 | 2.7011 | 28.5937 | 34.2598
1 | 334.8 | 39.3264 | 2.7105 | 28.8808 | 34.5724
1 | 335 | 39.6618 | 2.7199 | 29.1721 | 34.8892
1 | 335.2 | 40.0015 | 2.7294 | 29.4677 | 35.2105
1 | 335.4 | 40.3457 | 2.739 | 29.7678 | 35.5361
1 | 335.6 | 40.6944 | 2.7485 | 30.0723 | 35.8663
1 | 335.8 | 41.0476 | 2.7582 | 30.3814 | 36.201
1 | 336 | 41.4056 | 2.7678 | 30.6952 | 36.5405
1 | 336.2 | 41.7683 | 2.7775 | 31.0137 | 36.8847
1 | 336.4 | 42.1358 | 2.7873 | 31.3371 | 37.2339
1 | 336.6 | 42.5083 | 2.7971 | 31.6655 | 37.588
1 | 336.8 | 42.8858 | 2.8069 | 31.9989 | 37.9471
1 | 337 | 43.2685 | 2.8168 | 32.3375 | 38.3115
1 | 337.2 | 43.6564 | 2.8267 | 32.6813 | 38.6811
1 | 337.4 | 44.0496 | 2.8367 | 33.0306 | 39.056
1 | 337.6 | 44.4482 | 2.8467 | 33.3853 | 39.4365
1 | 337.8 | 44.8523 | 2.8567 | 33.7457 | 39.8225
1 | 338 | 45.2621 | 2.8668 | 34.1118 | 40.2143
1 | 338.2 | 45.6777 | 2.877 | 34.4837 | 40.6119
1 | 338.4 | 46.0991 | 2.8872 | 34.8616 | 41.0154
1 | 338.6 | 46.5265 | 2.8974 | 35.2456 | 41.425
1 | 338.8 | 46.96 | 2.9077 | 35.6359 | 41.8408
1 | 339 | 47.3997 | 2.9181 | 36.0325 | 42.2629
1 | 339.2 | 47.8458 | 2.9284 | 36.4357 | 42.6914
1 | 339.4 | 48.2984 | 2.9389 | 36.8455 | 43.1266
1 | 339.6 | 48.7575 | 2.9493 | 37.2621 | 43.5685
1 | 339.8 | 49.2234 | 2.9599 | 37.6856 | 44.0172
1 | 340 | 49.6962 | 2.9704 | 38.1163 | 44.4729
1 | 340.2 | 50.1761 | 2.9811 | 38.5542 | 44.9359
1 | 340.4 | 50.6631 | 2.9917 | 38.9996 | 45.4061
1 | 340.6 | 51.1574 | 3.0025 | 39.4526 | 45.8839
1 | 340.8 | 51.6593 | 3.0132 | 39.9134 | 46.3693
1 | 341 | 52.1688 | 3.024 | 40.3821 | 46.8625
1 | 341.2 | 52.6861 | 3.0349 | 40.859 | 47.3637
1 | 341.4 | 53.2113 | 3.0458 | 41.3442 | 47.8731
1 | 341.6 | 53.7448 | 3.0568 | 41.8379 | 48.3908
1 | 341.8 | 54.2865 | 3.0678 | 42.3404 | 48.9171
1 | 342 | 54.8368 | 3.0789 | 42.8517 | 49.4521
1 | 342.2 | 55.3958 | 3.09 | 43.3723 | 49.996
1 | 342.4 | 55.9637 | 3.1012 | 43.9022 | 50.5492
1 | 342.6 | 56.5407 | 3.1124 | 44.4417 | 51.1116
1 | 342.8 | 57.127 | 3.1237 | 44.991 | 51.6837
1 | 343 | 57.7228 | 3.135 | 45.5504 | 52.2655
1 | 343.2 | 58.3284 | 3.1464 | 46.1201 | 52.8574
1 | 343.4 | 58.9439 | 3.1579 | 46.7004 | 53.4596
1 | 343.6 | 59.5696 | 3.1694 | 47.2915 | 54.0723
1 | 343.8 | 60.2058 | 3.1809 | 47.8937 | 54.6958
1 | 344 | 60.8526 | 3.1925 | 48.5073 | 55.3303
1 | 344.2 | 61.5104 | 3.2042 | 49.1326 | 55.9761
1 | 344.4 | 62.1794 | 3.2159 | 49.7698 | 56.6335
1 | 344.6 | 62.8599 | 3.2276 | 50.4193 | 57.3028
1 | 344.8 | 63.5521 | 3.2395 | 51.0814 | 57.9843
1 | 345 | 64.2564 | 3.2514 | 51.7565 | 58.6783
1 | 345.2 | 64.973 | 3.2633 | 52.4448 | 59.385
1 | 345.4 | 65.7022 | 3.2753 | 53.1467 | 60.1049
1 | 345.6 | 66.4444 | 3.2873 | 53.8625 | 60.8383
1 | 345.8 | 67.1999 | 3.2994 | 54.5928 | 61.5854
1 | 346 | 67.969 | 3.3116 | 55.3377 | 62.3468
1 | 346.2 | 68.752 | 3.3238 | 56.0978 | 63.1227
1 | 346.4 | 69.5494 | 3.3361 | 56.8735 | 63.9135
1 | 346.6 | 70.3616 | 3.3484 | 57.6651 | 64.7196
1 | 346.8 | 71.1888 | 3.3609 | 58.4731 | 65.5415
1 | 347 | 72.0315 | 3.3733 | 59.298 | 66.3796
1 | 347.2 | 72.8901 | 3.3858 | 60.1402 | 67.2343
1 | 347.4 | 73.765 | 3.3984 | 61.0003 | 68.106
1 | 347.6 | 74.6567 | 3.4111 | 61.8787 | 68.9953
1 | 347.8 | 75.5656 | 3.4238 | 62.776 | 69.9026
1 | 348 | 76.4922 | 3.4365 | 63.6927 | 70.8285
1 | 348.2 | 77.4371 | 3.4493 | 64.6293 | 71.7734
1 | 348.4 | 78.4006 | 3.4622 | 65.5866 | 72.7379
1 | 348.6 | 79.3833 | 3.4752 | 66.565 | 73.7226
1 | 348.8 | 80.3858 | 3.4882 | 67.5651 | 74.728
1 | 349 | 81.4087 | 3.5013 | 68.5878 | 75.7548
1 | 349.2 | 82.4525 | 3.5144 | 69.6336 | 76.8036
1 | 349.4 | 83.5178 | 3.5276 | 70.7032 | 77.8751
1 | 349.6 | 84.6052 | 3.5409 | 71.7974 | 78.9698
1 | 349.8 | 85.7155 | 3.5542 | 72.9169 | 80.0886
1 | 350 | 86.8494 | 3.5676 | 74.0625 | 81.2322
1 | 350.2 | 88.0074 | 3.5811 | 75.235 | 82.4013
1 | 350.4 | 89.1903 | 3.5947 | 76.4354 | 83.5967
1 | 350.6 | 90.399 | 3.6083 | 77.6644 | 84.8192
1 | 350.8 | 91.6342 | 3.6219 | 78.9229 | 86.0697
1 | 351 | 92.8968 | 3.6357 | 80.2121 | 87.3491
1 | 351.2 | 94.1875 | 3.6495 | 81.5328 | 88.6583
1 | 351.4 | 95.5073 | 3.6633 | 82.8861 | 89.9983
1 | 351.6 | 96.8572 | 3.6773 | 84.273 | 91.3701
1 | 351.8 | 98.2381 | 3.6913 | 85.6948 | 92.7747
1 | 352 | 99.6509 | 3.7054 | 87.1525 | 94.2132
1 | 352.2 | 101.0969 | 3.7195 | 88.6474 | 95.6867
1 | 352.4 | 102.577 | 3.7338 | 90.1809 | 97.1965
1 | 352.6 | 104.0925 | 3.7481 | 91.7541 | 98.7438
1 | 352.8 | 105.6445 | 3.7624 | 93.3686 | 100.3298
1 | 353 | 107.2343 | 3.7769 | 95.0257 | 101.9559
1 | 353.2 | 108.8631 | 3.7914 | 96.727 | 103.6236
1 | 353.4 | 110.5325 | 3.806 | 98.4741 | 105.3343
1 | 353.6 | 112.2437 | 3.8206 | 100.2686 | 107.0894
1 | 353.8 | 113.9983 | 3.8354 | 102.1123 | 108.8908
1 | 354 | 115.7978 | 3.8502 | 104.007 | 110.74
1 | 354.2 | 117.644 | 3.8651 | 105.9546 | 112.6387
1 | 354.4 | 119.5384 | 3.88 | 107.9571 | 114.5889
1 | 354.6 | 121.4829 | 3.8951 | 110.0166 | 116.5925
1 | 354.8 | 123.4795 | 3.9102 | 112.1352 | 118.6515
1 | 355 | 125.5299 | 3.9254 | 114.3153 | 120.768
1 | 355.2 | 127.6365 | 3.9406 | 116.5593 | 122.9443
1 | 355.4 | 129.8012 | 3.956 | 118.8697 | 125.1827
1 | 355.6 | 132.0264 | 3.9714 | 121.249 | 127.4856
1 | 355.8 | 134.3145 | 3.9869 | 123.7003 | 129.8557
1 | 356 | 136.6681 | 4.0025 | 126.2263 | 132.2957
1 | 356.2 | 139.0897 | 4.0182 | 128.8301 | 134.8084
1 | 356.4 | 141.5822 | 4.0339 | 131.515 | 137.3968
1 | 356.6 | 144.1485 | 4.0497 | 134.2844 | 140.0641
1 | 356.8 | 146.7917 | 4.0657 | 137.1419 | 142.8137
1 | 357 | 149.5151 | 4.0816 | 140.0913 | 145.649
1 | 357.2 | 152.3221 | 4.0977 | 143.1366 | 148.5738
1 | 357.4 | 155.2164 | 4.1139 | 146.2819 | 151.5919
1 | 357.6 | 158.2018 | 4.1301 | 149.5317 | 154.7075
1 | 357.8 | 161.2824 | 4.1465 | 152.8908 | 157.925
1 | 358 | 164.4625 | 4.1629 | 156.3641 | 161.249
1 | 358.2 | 167.7465 | 4.1794 | 159.9568 | 164.6844
1 | 358.4 | 171.1394 | 4.196 | 163.6745 | 168.2363
1 | 358.6 | 174.6463 | 4.2126 | 167.5231 | 171.9102
1 | 358.8 | 178.2724 | 4.2294 | 171.5089 | 175.7119
1 | 359 | 182.0236 | 4.2463 | 175.6383 | 179.6477
1 | 359.2 | 185.906 | 4.2632 | 179.9185 | 183.7239
1 | 359.4 | 189.926 | 4.2802 | 184.3569 | 187.9475
1 | 359.6 | 194.0905 | 4.2973 | 188.9614 | 192.326
1 | 359.8 | 198.4068 | 4.3146 | 193.7404 | 196.8672
1 | 360 | 202.8828 | 4.3319 | 198.7029 | 201.5794
1 | 360.2 | 207.5266 | 4.3493 | 203.8585 | 206.4716
1 | 360.4 | 212.3473 | 4.3667 | 209.2172 | 211.5531
1 | 360.6 | 217.3542 | 4.3843 | 214.7899 | 216.8343
1 | 360.8 | 222.5575 | 4.402 | 220.5883 | 222.3258
1 | 361 | 227.9679 | 4.4198 | 226.6247 | 228.0393
1 | 361.2 | 233.5971 | 4.4376 | 232.9123 | 233.9871
1 | 361.4 | 239.4574 | 4.4556 | 239.4652 | 240.1825
1 | 361.6 | 245.5621 | 4.4737 | 246.2987 | 246.6398
1 | 361.8 | 251.9256 | 4.4918 | 253.4291 | 253.374
1 | 362 | 258.5631 | 4.5101 | 260.8737 | 260.4017
1 | 362.2 | 265.4911 | 4.5284 | 268.6513 | 267.7404
1 | 362.4 | 272.7274 | 4.5469 | 276.7822 | 275.4091
1 | 362.6 | 280.2912 | 4.5654 | 285.2881 | 283.4282
1 | 362.8 | 288.2029 | 4.5841 | 294.1924 | 291.8196
1 | 363 | 296.4851 | 4.6029 | 303.5202 | 300.6071
1 | 363.2 | 305.1617 | 4.6217 | 313.2991 | 309.8165
1 | 363.4 | 314.2589 | 4.6407 | 323.5583 | 319.4755
1 | 363.6 | 323.8049 | 4.6598 | 334.33 | 329.6141
1 | 363.8 | 333.8305 | 4.6789 | 345.6486 | 340.265
1 | 364 | 344.369 | 4.6982 | 357.5518 | 351.4637
1 | 364.2 | 355.4567 | 4.7176 | 370.0804 | 363.2486
1 | 364.4 | 367.133 | 4.7371 | 383.2789 | 375.6618
1 | 364.6 | 379.4412 | 4.7567 | 397.1955 | 388.7489
1 | 364.8 | 392.4281 | 4.7764 | 411.883 | 402.5598
1 | 365 | 406.1454 | 4.7962 | 427.3992 | 417.1491
1 | 365.2 | 420.6494 | 4.8161 | 443.8069 | 432.5764
1 | 365.4 | 436.0019 | 4.8362 | 461.1752 | 448.9072
1 | 365.6 | 452.2706 | 4.8563 | 479.5799 | 466.2132
1 | 365.8 | 469.5304 | 4.8766 | 499.104 | 484.5734
1 | 366 | 487.8633 | 4.897 | 519.8391 | 504.0745
1 | 366.2 | 507.3601 | 4.9174 | 541.8858 | 524.8123
1 | 366.4 | 528.1209 | 4.938 | 565.3554 | 546.8925
1 | 366.6 | 550.2563 | 4.9588 | 590.3704 | 570.4318
1 | 366.8 | 573.8893 | 4.9796 | 617.0668 | 595.5596
1 | 367 | 599.1557 | 5.0006 | 645.5951 | 622.4192
1 | 367.2 | 626.2069 | 5.0216 | 676.1221 | 651.1697
1 | 367.4 | 655.2109 | 5.0428 | 708.8332 | 681.9881
1 | 367.6 | 686.355 | 5.0641 | 743.9348 | 715.0712
1 | 367.8 | 719.848 | 5.0856 | 781.6565 | 750.6384
1 | 368 | 755.9228 | 5.1071 | 822.2543 | 788.9344
1 | 368.2 | 794.8397 | 5.1288 | 866.0138 | 830.2323
1 | 368.4 | 836.8893 | 5.1506 | 913.254 | 874.8372
1 | 368.6 | 882.3966 | 5.1726 | 964.3309 | 923.0898
1 | 368.8 | 931.7248 | 5.1946 | 1019.642 | 975.3711
1 | 369 | 985.2794 | 5.2168 | 1079.6311 | 1032.1059
1 | 369.2 | 1043.5129 | 5.2391 | 1144.7927 | 1093.7683
1 | 369.4 | 1106.9286 | 5.2615 | 1215.6771 | 1160.8857
1 | 369.6 | 1176.085 | 5.2841 | 1292.8946 | 1234.0431
1 | 369.8 | 1251.5986 | 5.3068 | 1377.1188 | 1313.8865
1 | 370 | 1334.1457 | 5.3296 | 1469.0892 | 1401.1245
1 | 370.2 | 1424.4609 | 5.3526 | 1569.6096 | 1496.5274
1 | 370.4 | 1523.332 | 5.3757 | 1679.5437 | 1600.922
1 | 370.6 | 1631.5884 | 5.3989 | 1799.8033 | 1715.1803
1 | 370.8 | 1750.0805 | 5.4223 | 1931.3273 | 1840.1983
1 | 371 | 1879.6461 | 5.4458 | 2075.0472 | 1976.8624
1 | 371.2 | 2021.0596 | 5.4694 | 2231.8353 | 2125.9973
1 | 371.4 | 2174.9586 | 5.4932 | 2402.4282 | 2288.2923
1 | 371.6 | 2341.7437 | 5.5171 | 2587.3233 | 2464.198
1 | 371.8 | 2521.4465 | 5.5412 | 2786.6418 | 2653.7929
1 | 372 | 2713.5691 | 5.5654 | 2999.9607 | 2856.6182
1 | 372.2 | 2916.9006 | 5.5898 | 3226.1223 | 3071.4913
1 | 372.4 | 3129.334 | 5.6142 | 3463.0411 | 3296.3171
1 | 372.6 | 3347.7163 | 5.6389 | 3707.5459 | 3527.9344
1 | 372.8 | 3567.7845 | 5.6637 | 3955.3086 | 3762.0477
1 | 373 | 3784.2415 | 5.6886 | 4200.9179 | 3993.3024
1 | 373.2 | 3991.0179 | 5.7137 | 4438.1454 | 4215.5484
1 | 373.4 | 4181.7261 | 5.7389 | 4660.4103 | 4422.2998
1 | 373.6 | 4350.257 | 5.7643 | 4861.3945 | 4607.3409
1 | 373.8 | 4491.4125 | 5.7898 | 5035.6961 | 4765.3692
1 | 374 | 4601.4348 | 5.8155 | 5179.3797 | 4892.5356
1 | 374.2 | 4678.3175 | 5.8413 | 5290.3019 | 4986.763
1 | 374.4 | 4721.8415 | 5.8673 | 5368.1563 | 5047.7862
1 | 374.6 | 4733.3631 | 5.8935 | 5414.2597 | 5076.9394
1 | 374.8 | 4715.4365 | 5.9198 | 5431.1687 | 5076.7751
1 | 375 | 4671.3754 | 5.9463 | 5422.2307 | 5050.6203
1 | 375.2 | 4604.8418 | 5.9729 | 5391.1616 | 5002.1591
1 | 375.4 | 4519.516 | 5.9997 | 5341.7055 | 4935.0971
1 | 375.6 | 4418.8667 | 6.0267 | 5277.3962 | 4852.9268
1 | 375.8 | 4306.0153 | 6.0538 | 5201.4154 | 4758.7877
1 | 376 | 4183.6756 | 6.0811 | 5116.5274 | 4655.4028
1 | 376.2 | 4054.1467 | 6.1086 | 5025.0678 | 4545.0689
1 | 376.4 | 3919.3397 | 6.1362 | 4928.9671 | 4429.6797
1 | 376.6 | 3780.8221 | 6.164 | 4829.792 | 4310.7676
1 | 376.8 | 3639.8704 | 6.192 | 4728.7938 | 4189.5525
1 | 377 | 3497.5236 | 6.2201 | 4626.9577 | 4066.9909
1 | 377.2 | 3354.6341 | 6.2484 | 4525.0486 | 3943.8217
1 | 377.4 | 3211.9138 | 6.2769 | 4423.6517 | 3820.6073
1 | 377.6 | 3069.9758 | 6.3056 | 4323.2069 | 3697.7685
1 | 377.8 | 2929.3693 | 6.3345 | 4224.0382 | 3575.6147
1 | 378 | 2790.61 | 6.3635 | 4126.3777 | 3454.3682
1 | 378.2 | 2654.2031 | 6.3927 | 4030.3846 | 3334.1857
1 | 378.4 | 2520.6597 | 6.4221 | 3936.1615 | 3215.1754
1 | 378.6 | 2390.5044 | 6.4517 | 3843.7668 | 3097.4118
1 | 378.8 | 2264.2741 | 6.4814 | 3753.2244 | 2980.9487
1 | 379 | 2142.5067 | 6.5114 | 3664.5323 | 2865.8302
1 | 379.2 | 2025.7206 | 6.5416 | 3577.6683 | 2752.1014
1 | 379.4 | 1914.3887 | 6.5719 | 3492.5953 | 2639.8176
1 | 379.6 | 1808.9099 | 6.6024 | 3409.265 | 2529.0536
1 | 379.8 | 1709.5843 | 6.6331 | 3327.6211 | 2419.9122
1 | 380 | 1616.5957 | 6.6641 | 3247.6017 | 2312.5318
1 | 380.2 | 1530.0061 | 6.6952 | 3169.1409 | 2207.0929
1 | 380.4 | 1449.7603 | 6.7265 | 3092.1705 | 2103.8219
1 | 380.6 | 1375.7007 | 6.758 | 3016.6209 | 2002.9918
1 | 380.8 | 1307.5873 | 6.7897 | 2942.4222 | 1904.9179
1 | 381 | 1245.1204 | 6.8217 | 2869.5044 | 1809.9479
1 | 381.2 | 1187.9621 | 6.8538 | 2797.7985 | 1718.4454
1 | 381.4 | 1135.7558 | 6.8861 | 2727.2361 | 1630.7688
1 | 381.6 | 1088.1409 | 6.9187 | 2657.7503 | 1547.2469
1 | 381.8 | 1044.7642 | 6.9515 | 2589.2758 | 1468.1547
1 | 382 | 1005.2884 | 6.9844 | 2521.7486 | 1393.694
1 | 382.2 | 969.3962 | 7.0176 | 2455.1066 | 1323.9813
1 | 382.4 | 936.7937 | 7.051 | 2389.2895 | 1259.0444
1 | 382.6 | 907.2111 | 7.0847 | 2324.239 | 1198.8278
1 | 382.8 | 880.403 | 7.1185 | 2259.8988 | 1143.2046
1 | 383 | 856.147 | 7.1526 | 2196.2146 | 1091.9916
1 | 383.2 | 834.2428 | 7.1869 | 2133.1349 | 1044.9662
1 | 383.4 | 814.5109 | 7.2214 | 2070.6104 | 1001.8816
1 | 383.6 | 796.7905 | 7.2561 | 2008.595 | 962.4801
1 | 383.8 | 780.938 | 7.2911 | 1947.0459 | 926.5035
1 | 384 | 766.8259 | 7.3263 | 1885.9242 | 893.7007
1 | 384.2 | 754.3406 | 7.3618 | 1825.1957 | 863.8327
1 | 384.4 | 743.3818 | 7.3975 | 1764.832 | 836.6761
1 | 384.6 | 733.8608 | 7.4334 | 1704.8112 | 812.0247
1 | 384.8 | 725.6997 | 7.4696 | 1645.1197 | 789.6897
1 | 385 | 718.8302 | 7.506 | 1585.7542 | 769.5003
1 | 385.2 | 713.1929 | 7.5426 | 1526.7231 | 751.3023
1 | 385.4 | 708.7367 | 7.5795 | 1468.0498 | 734.9577
1 | 385.6 | 705.4178 | 7.6167 | 1409.7747 | 720.3433
1 | 385.8 | 703.1994 | 7.6541 | 1351.9587 | 707.3498
1 | 386 | 702.0511 | 7.6917 | 1294.6858 | 695.8809
1 | 386.2 | 701.9488 | 7.7296 | 1238.0655 | 685.8518
1 | 386.4 | 702.8739 | 7.7678 | 1182.2342 | 677.1884
1 | 386.6 | 704.8134 | 7.8062 | 1127.3549 | 669.8268
1 | 386.8 | 707.7594 | 7.8449 | 1073.6148 | 663.7121
1 | 387 | 711.7094 | 7.8839 | 1021.219 | 658.7978
1 | 387.2 | 716.6657 | 7.9231 | 970.3824 | 655.0453
1 | 387.4 | 722.6357 | 7.9626 | 921.3171 | 652.4237
1 | 387.6 | 729.6319 | 8.0024 | 874.2196 | 650.9086
1 | 387.8 | 737.6716 | 8.0424 | 829.2575 | 650.4827
1 | 388 | 746.7774 | 8.0827 | 786.5585 | 651.1349
1 | 388.2 | 756.9773 | 8.1233 | 746.2037 | 652.8605
1 | 388.4 | 768.3048 | 8.1642 | 708.2254 | 655.6607
1 | 388.6 | 780.7991 | 8.2054 | 672.6097 | 659.5431
1 | 388.8 | 794.5058 | 8.2469 | 639.3027 | 664.5212
1 | 389 | 809.4767 | 8.2886 | 608.2184 | 670.615
1 | 389.2 | 825.7711 | 8.3307 | 579.2479 | 677.8507
1 | 389.4 | 843.4555 | 8.373 | 552.2675 | 686.2613
1 | 389.6 | 862.6046 | 8.4157 | 527.146 | 695.8867
1 | 389.8 | 883.3024 | 8.4586 | 503.7503 | 706.7745
1 | 390 | 905.6423 | 8.5018 | 481.9495 | 718.9798
1 | 390.2 | 929.7286 | 8.5454 | 461.618 | 732.5665
1 | 390.4 | 955.6776 | 8.5893 | 442.6373 | 747.6077
1 | 390.6 | 983.6185 | 8.6335 | 424.8966 | 764.1864
1 | 390.8 | 1013.6951 | 8.678 | 408.2939 | 782.3967
1 | 391 | 1046.0674 | 8.7228 | 392.7353 | 802.3448
1 | 391.2 | 1080.9132 | 8.7679 | 378.1353 | 824.1502
1 | 391.4 | 1118.4308 | 8.8134 | 364.4157 | 847.9472
1 | 391.6 | 1158.8406 | 8.8592 | 351.5058 | 873.8867
1 | 391.8 | 1202.3884 | 8.9053 | 339.3412 | 902.1377
1 | 392 | 1249.3481 | 8.9518 | 327.8637 | 932.8901
1 | 392.2 | 1300.0254 | 8.9986 | 317.0203 | 966.3563
1 | 392.4 | 1354.7616 | 9.0457 | 306.7631 | 1002.7746
1 | 392.6 | 1413.9377 | 9.0932 | 297.0485 | 1042.412
1 | 392.8 | 1477.9799 | 9.141 | 287.8369 | 1085.5679
1 | 393 | 1547.3641 | 9.1892 | 279.0923 | 1132.5773
1 | 393.2 | 1622.6224 | 9.2378 | 270.7819 | 1183.8158
1 | 393.4 | 1704.3493 | 9.2867 | 262.8758 | 1239.7032
1 | 393.6 | 1793.2081 | 9.3359 | 255.3466 | 1300.7091
1 | 393.8 | 1889.9381 | 9.3856 | 248.1694 | 1367.3571
1 | 394 | 1995.3608 | 9.4356 | 241.3212 | 1440.2296
1 | 394.2 | 2110.3855 | 9.4859 | 234.7811 | 1519.9721
1 | 394.4 | 2236.0143 | 9.5367 | 228.5297 | 1607.2957
1 | 394.6 | 2373.3422 | 9.5878 | 222.5494 | 1702.9782
1 | 394.8 | 2523.5542 | 9.6393 | 216.8237 | 1807.8614
1 | 395 | 2687.9141 | 9.6912 | 211.3375 | 1922.843
1 | 395.2 | 2867.7427 | 9.7435 | 206.0769 | 2048.8609
1 | 395.4 | 3064.3798 | 9.7962 | 201.029 | 2186.866
1 | 395.6 | 3279.1251 | 9.8493 | 196.1818 | 2337.7793
1 | 395.8 | 3513.1496 | 9.9028 | 191.5242 | 2502.4286
1 | 396 | 3767.3714 | 9.9567 | 187.046 | 2681.4589
1 | 396.2 | 4042.2877 | 10.011 | 182.7375 | 2875.212
1 | 396.4 | 4337.7622 | 10.0657 | 178.5898 | 3083.5738
1 | 396.6 | 4652.7721 | 10.1208 | 174.5946 | 3305.7927
1 | 396.8 | 4985.1363 | 10.1764 | 170.7441 | 3540.2846
1 | 397 | 5331.2627 | 10.2324 | 167.0311 | 3784.4522
1 | 397.2 | 5685.9788 | 10.2889 | 163.4487 | 4034.5634
1 | 397.4 | 6042.5236 | 10.3457 | 159.9907 | 4285.7471
1 | 397.6 | 6392.7778 | 10.403 | 156.651 | 4532.159
1 | 397.8 | 6727.7735 | 10.4608 | 153.4241 | 4767.3494
1 | 398 | 7038.4573 | 10.519 | 150.3046 | 4984.8121
1 | 398.2 | 7316.5903 | 10.5777 | 147.2878 | 5178.6316
1 | 398.4 | 7555.6036 | 10.6368 | 144.3689 | 5344.0979
1 | 398.6 | 7751.2186 | 10.6964 | 141.5436 | 5478.1516
1 | 398.8 | 7901.704 | 10.7565 | 138.8077 | 5579.5673
1 | 399 | 8007.7473 | 10.817 | 136.1573 | 5648.8603
1 | 399.2 | 8072.0266 | 10.878 | 133.5888 | 5687.9768
1 | 399.4 | 8098.6199 | 10.9395 | 131.0987 | 5699.8688
1 | 399.6 | 8092.3946 | 11.0015 | 128.6838 | 5688.0539
1 | 399.8 | 8058.4786 | 11.064 | 126.3409 | 5656.2348
1 | 400 | 8001.8628 | 11.127 | 124.067 | 5608.0134
1 | 400.2 | 7927.1431 | 11.1905 | 121.8595 | 5546.7052
1 | 400.4 | 7838.3822 | 11.2546 | 119.7156 | 5475.2397
1 | 400.6 | 7739.0606 | 11.3191 | 117.6329 | 5396.1264
1 | 400.8 | 7632.0879 | 11.3841 | 115.609 | 5311.4622
1 | 401 | 7519.8489 | 11.4497 | 113.6416 | 5222.9654
1 | 401.2 | 7404.2657 | 11.5158 | 111.7285 | 5132.0203
1 | 401.4 | 7286.8656 | 11.5825 | 109.8678 | 5039.7266
1 | 401.6 | 7168.846 | 11.6497 | 108.0575 | 4946.9455
1 | 401.8 | 7051.1327 | 11.7175 | 106.2956 | 4854.3426
1 | 402 | 6934.4319 | 11.7858 | 104.5806 | 4762.4251
1 | 402.2 | 6819.2728 | 11.8547 | 102.9106 | 4671.5723
1 | 402.4 | 6706.0442 | 11.9241 | 101.2841 | 4582.0623
1 | 402.6 | 6595.0234 | 11.9941 | 99.6995 | 4494.0929
1 | 402.8 | 6486.4007 | 12.0647 | 98.1554 | 4407.7987
1 | 403 | 6380.2977 | 12.1359 | 96.6504 | 4323.2653
1 | 403.2 | 6276.7835 | 12.2077 | 95.1832 | 4240.5398
1 | 403.4 | 6175.8863 | 12.2801 | 93.7524 | 4159.64
1 | 403.6 | 6077.6032 | 12.3531 | 92.3568 | 4080.5615
1 | 403.8 | 5981.908 | 12.4268 | 90.9953 | 4003.2825
1 | 404 | 5888.757 | 12.501 | 89.6668 | 3927.7688
1 | 404.2 | 5798.0937 | 12.5759 | 88.3702 | 3853.977
1 | 404.4 | 5709.8528 | 12.6514 | 87.1044 | 3781.8571
1 | 404.6 | 5623.9624 | 12.7276 | 85.8685 | 3711.3544
1 | 404.8 | 5540.3472 | 12.8044 | 84.6615 | 3642.4114
1 | 405 | 5458.9292 | 12.8818 | 83.4825 | 3574.9691
1 | 405.2 | 5379.6299 | 12.96 | 82.3306 | 3508.9673
1 | 405.4 | 5302.3707 | 13.0388 | 81.2051 | 3444.3463
1 | 405.6 | 5227.0741 | 13.1183 | 80.1051 | 3381.0467
1 | 405.8 | 5153.6638 | 13.1985 | 79.0298 | 3319.01
1 | 406 | 5082.0655 | 13.2794 | 77.9785 | 3258.179
1 | 406.2 | 5012.207 | 13.361 | 76.9504 | 3198.4979
1 | 406.4 | 4944.0185 | 13.4433 | 75.945 | 3139.9125
1 | 406.6 | 4877.4327 | 13.5263 | 74.9615 | 3082.3701
1 | 406.8 | 4812.3847 | 13.61 | 73.9993 | 3025.8199
1 | 407 | 4748.8123 | 13.6945 | 73.0577 | 2970.2125
1 | 407.2 | 4686.6556 | 13.7798 | 72.1363 | 2915.5004
1 | 407.4 | 4625.8575 | 13.8658 | 71.2343 | 2861.6377
1 | 407.6 | 4566.3632 | 13.9526 | 70.3514 | 2808.5799
1 | 407.8 | 4508.1202 | 14.0401 | 69.4869 | 2756.2841
1 | 408 | 4451.0783 | 14.1284 | 68.6403 | 2704.7091
1 | 408.2 | 4395.1898 | 14.2176 | 67.8112 | 2653.8146
1 | 408.4 | 4340.4088 | 14.3075 | 66.999 | 2603.5621
1 | 408.6 | 4286.6915 | 14.3983 | 66.2034 | 2553.914
1 | 408.8 | 4233.9962 | 14.4898 | 65.4238 | 2504.8339
1 | 409 | 4182.2829 | 14.5822 | 64.6598 | 2456.2867
1 | 409.2 | 4131.5135 | 14.6755 | 63.9111 | 2408.2381
1 | 409.4 | 4081.6514 | 14.7696 | 63.1773 | 2360.6547
1 | 409.6 | 4032.6619 | 14.8645 | 62.4578 | 2313.5043
1 | 409.8 | 3984.5114 | 14.9604 | 61.7525 | 2266.755
1 | 410 | 3937.1682 | 15.0571 | 61.0609 | 2220.3761
1 | 410.2 | 3890.6016 | 15.1547 | 60.3826 | 2174.3373
1 | 410.4 | 3844.7824 | 15.2532 | 59.7174 | 2128.6092
1 | 410.6 | 3799.6826 | 15.3527 | 59.0648 | 2083.1628
1 | 410.8 | 3755.2753 | 15.4531 | 58.4247 | 2037.9697
1 | 411 | 3711.5348 | 15.5544 | 57.7966 | 1993.0022
1 | 411.2 | 3668.4364 | 15.6567 | 57.1804 | 1948.233
1 | 411.4 | 3625.9564 | 15.7599 | 56.5756 | 1903.6354
1 | 411.6 | 3584.072 | 15.8641 | 55.9821 | 1859.1833
1 | 411.8 | 3542.7613 | 15.9693 | 55.3995 | 1814.8512
1 | 412 | 3502.0034 | 16.0755 | 54.8276 | 1770.6144
1 | 412.2 | 3461.778 | 16.1828 | 54.2661 | 1726.4491
1 | 412.4 | 3422.0656 | 16.291 | 53.7149 | 1682.3325
1 | 412.6 | 3382.8475 | 16.4003 | 53.1736 | 1638.243
1 | 412.8 | 3344.1056 | 16.5107 | 52.642 | 1594.1607
1 | 413 | 3305.8225 | 16.6221 | 52.1199 | 1550.0678
1 | 413.2 | 3267.9813 | 16.7346 | 51.6071 | 1505.949
1 | 413.4 | 3230.5658 | 16.8482 | 51.1034 | 1461.7921
1 | 413.6 | 3193.5604 | 16.9629 | 50.6086 | 1417.5894
1 | 413.8 | 3156.9497 | 17.0788 | 50.1224 | 1373.3381
1 | 414 | 3120.7191 | 17.1957 | 49.6447 | 1329.0421
1 | 414.2 | 3084.8545 | 17.3139 | 49.1754 | 1284.7132
1 | 414.4 | 3049.3418 | 17.4332 | 48.7141 | 1240.3735
1 | 414.6 | 3014.1679 | 17.5537 | 48.2607 | 1196.057
1 | 414.8 | 2979.3196 | 17.6754 | 47.8152 | 1151.8127
1 | 415 | 2944.7843 | 17.7983 | 47.3772 | 1107.7061
1 | 415.2 | 2910.5498 | 17.9225 | 46.9466 | 1063.8227
1 | 415.4 | 2876.604 | 18.0479 | 46.5234 | 1020.2688
1 | 415.6 | 2842.9352 | 18.1745 | 46.1072 | 977.1733
1 | 415.8 | 2809.5322 | 18.3025 | 45.698 | 934.6864
1 | 416 | 2776.3838 | 18.4318 | 45.2957 | 892.9774
1 | 416.2 | 2743.4791 | 18.5623 | 44.9 | 852.2287
1 | 416.4 | 2710.8075 | 18.6943 | 44.5109 | 812.628
1 | 416.6 | 2678.3586 | 18.8275 | 44.1282 | 774.3584
1 | 416.8 | 2646.1221 | 18.9622 | 43.7518 | 737.5867
1 | 417 | 2614.0881 | 19.0983 | 43.3816 | 702.4533
1 | 417.2 | 2582.2467 | 19.2357 | 43.0174 | 669.0636
1 | 417.4 | 2550.5881 | 19.3746 | 42.6591 | 637.4837
1 | 417.6 | 2519.1029 | 19.515 | 42.3066 | 607.7394
1 | 417.8 | 2487.7816 | 19.6568 | 41.9598 | 579.819
1 | 418 | 2456.6149 | 19.8001 | 41.6186 | 553.6794
1 | 418.2 | 2425.5935 | 19.945 | 41.2828 | 529.2525
1 | 418.4 | 2394.7084 | 20.0914 | 40.9524 | 506.4529
1 | 418.6 | 2363.9506 | 20.2393 | 40.6273 | 485.1839
1 | 418.8 | 2333.3109 | 20.3889 | 40.3073 | 465.3437
1 | 419 | 2302.7805 | 20.54 | 39.9924 | 446.8293
1 | 419.2 | 2272.3505 | 20.6928 | 39.6824 | 429.5398
1 | 419.4 | 2242.0119 | 20.8472 | 39.3774 | 413.3787
1 | 419.6 | 2211.756 | 21.0033 | 39.0771 | 398.2551
1 | 419.8 | 2181.5738 | 21.1611 | 38.7815 | 384.0841
1 | 420 | 2151.4564 | 21.3206 | 38.4905 | 370.7878
1 | 420.2 | 2121.3949 | 21.4819 | 38.204 | 358.2943
1 | 420.4 | 2091.3803 | 21.6449 | 37.922 | 346.5384
1 | 420.6 | 2061.4036 | 21.8098 | 37.6444 | 335.4606
1 | 420.8 | 2031.4556 | 21.9765 | 37.371 | 325.0067
1 | 421 | 2001.5272 | 22.145 | 37.1019 | 315.1278
1 | 421.2 | 1971.6091 | 22.3154 | 36.8369 | 305.7795
1 | 421.4 | 1941.6919 | 22.4878 | 36.5759 | 296.9213
1 | 421.6 | 1911.7661 | 22.6621 | 36.319 | 288.5168
1 | 421.8 | 1881.822 | 22.8383 | 36.066 | 280.5327
1 | 422 | 1851.8497 | 23.0166 | 35.8168 | 272.9389
1 | 422.2 | 1821.8393 | 23.1969 | 35.5714 | 265.708
1 | 422.4 | 1791.7807 | 23.3793 | 35.3298 | 258.8148
1 | 422.6 | 1761.6635 | 23.5637 | 35.0918 | 252.2366
1 | 422.8 | 1731.4772 | 23.7503 | 34.8575 | 245.9525
1 | 423 | 1701.2111 | 23.9391 | 34.6266 | 239.9435
1 | 423.2 | 1670.8543 | 24.13 | 34.3993 | 234.1921
1 | 423.4 | 1640.3958 | 24.3232 | 34.1754 | 228.6821
1 | 423.6 | 1609.8242 | 24.5186 | 33.9549 | 223.3989
1 | 423.8 | 1579.1281 | 24.7164 | 33.7377 | 218.3289
1 | 424 | 1548.296 | 24.9165 | 33.5237 | 213.4596
1 | 424.2 | 1517.3163 | 25.1189 | 33.313 | 208.7793
1 | 424.4 | 1486.1772 | 25.3238 | 33.1055 | 204.2774
1 | 424.6 | 1454.8672 | 25.5311 | 32.901 | 199.9441
1 | 424.8 | 1423.3747 | 25.7409 | 32.6997 | 195.7701
1 | 425 | 1391.6887 | 25.9533 | 32.5013 | 191.7468
1 | 425.2 | 1359.7983 | 26.1682 | 32.3059 | 187.8665
1 | 425.4 | 1327.6936 | 26.3858 | 32.1135 | 184.1217
1 | 425.6 | 1295.3657 | 26.606 | 31.9239 | 180.5054
1 | 425.8 | 1262.8068 | 26.8289 | 31.7372 | 177.0115
1 | 426 | 1230.0114 | 27.0545 | 31.5533 | 173.6337
1 | 426.2 | 1196.9762 | 27.283 | 31.3721 | 170.3665
1 | 426.4 | 1163.7014 | 27.5142 | 31.1937 | 167.2047
1 | 426.6 | 1130.1912 | 27.7484 | 31.0179 | 164.1434
1 | 426.8 | 1096.4555 | 27.9855 | 30.8448 | 161.1778
1 | 427 | 1062.5108 | 28.2256 | 30.6742 | 158.3038
1 | 427.2 | 1028.3821 | 28.4687 | 30.5063 | 155.5171
1 | 427.4 | 994.1047 | 28.715 | 30.3408 | 152.814
1 | 427.6 | 959.7264 | 28.9643 | 30.1779 | 150.1909
1 | 427.8 | 925.3095 | 29.2169 | 30.0174 | 147.6443
1 | 428 | 890.9327 | 29.4727 | 29.8594 | 145.1711
1 | 428.2 | 856.6929 | 29.7318 | 29.7037 | 142.7681
1 | 428.4 | 822.7058 | 29.9943 | 29.5504 | 140.4325
1 | 428.6 | 789.1048 | 30.2602 | 29.3994 | 138.1616
1 | 428.8 | 756.0391 | 30.5296 | 29.2507 | 135.9529
1 | 429 | 723.6681 | 30.8026 | 29.1043 | 133.8038
1 | 429.2 | 692.1551 | 31.0791 | 28.9602 | 131.712
1 | 429.4 | 661.6582 | 31.3594 | 28.8182 | 129.6755
1 | 429.6 | 632.3208 | 31.6434 | 28.6784 | 127.692
1 | 429.8 | 604.2633 | 31.9311 | 28.5408 | 125.7596
1 | 430 | 577.5761 | 32.2228 | 28.4053 | 123.8765
1 | 430.2 | 552.3163 | 32.5184 | 28.2719 | 122.0407
1 | 430.4 | 528.5073 | 32.8181 | 28.1406 | 120.2507
1 | 430.6 | 506.1417 | 33.1218 | 28.0113 | 118.5048
1 | 430.8 | 485.1859 | 33.4297 | 27.884 | 116.8015
1 | 431 | 465.5864 | 33.7419 | 27.7588 | 115.1392
1 | 431.2 | 447.2753 | 34.0584 | 27.6355 | 113.5165
1 | 431.4 | 430.1758 | 34.3793 | 27.5142 | 111.9322
1 | 431.6 | 414.207 | 34.7047 | 27.3948 | 110.3849
1 | 431.8 | 399.287 | 35.0347 | 27.2773 | 108.8734
1 | 432 | 385.3359 | 35.3694 | 27.1617 | 107.3965
1 | 432.2 | 372.2768 | 35.7088 | 27.048 | 105.9531
1 | 432.4 | 360.0378 | 36.053 | 26.9361 | 104.5421
1 | 432.6 | 348.5517 | 36.4023 | 26.826 | 103.1625
1 | 432.8 | 337.7566 | 36.7565 | 26.7178 | 101.8133
1 | 433 | 327.5959 | 37.1159 | 26.6113 | 100.4935
1 | 433.2 | 318.0177 | 37.4805 | 26.5066 | 99.2023
1 | 433.4 | 308.9752 | 37.8505 | 26.4036 | 97.9387
1 | 433.6 | 300.4256 | 38.226 | 26.3024 | 96.702
1 | 433.8 | 292.3302 | 38.607 | 26.2029 | 95.4913
1 | 434 | 284.654 | 38.9936 | 26.1051 | 94.3058
1 | 434.2 | 277.3651 | 39.3861 | 26.009 | 93.1448
1 | 434.4 | 270.4349 | 39.7845 | 25.9145 | 92.0076
1 | 434.6 | 263.837 | 40.1889 | 25.8217 | 90.8935
1 | 434.8 | 257.5478 | 40.5994 | 25.7305 | 89.8019
1 | 435 | 251.5457 | 41.0162 | 25.6409 | 88.732
1 | 435.2 | 245.8109 | 41.4395 | 25.5529 | 87.6833
1 | 435.4 | 240.3256 | 41.8693 | 25.4665 | 86.6553
1 | 435.6 | 235.0734 | 42.3057 | 25.3817 | 85.6472
1 | 435.8 | 230.0392 | 42.749 | 25.2984 | 84.6587
1 | 436 | 225.2094 | 43.1993 | 25.2167 | 83.6891
1 | 436.2 | 220.5714 | 43.6567 | 25.1365 | 82.7379
1 | 436.4 | 216.1135 | 44.1214 | 25.0579 | 81.8047
1 | 436.6 | 211.8252 | 44.5934 | 24.9807 | 80.889
1 | 436.8 | 207.6966 | 45.0731 | 24.9051 | 79.9903
1 | 437 | 203.7186 | 45.5606 | 24.8309 | 79.1081
1 | 437.2 | 199.8829 | 46.056 | 24.7582 | 78.2421
1 | 437.4 | 196.1817 | 46.5594 | 24.6869 | 77.3919
1 | 437.6 | 192.6078 | 47.0712 | 24.6171 | 76.5569
1 | 437.8 | 189.1546 | 47.5915 | 24.5488 | 75.7369
1 | 438 | 185.8158 | 48.1204 | 24.4818 | 74.9315
1 | 438.2 | 182.5856 | 48.6582 | 24.4163 | 74.1403
1 | 438.4 | 179.4587 | 49.205 | 24.3522 | 73.3629
1 | 438.6 | 176.43 | 49.7612 | 24.2895 | 72.5991
1 | 438.8 | 173.4949 | 50.3268 | 24.2282 | 71.8484
1 | 439 | 170.6489 | 50.9021 | 24.1683 | 71.1107
1 | 439.2 | 167.8879 | 51.4874 | 24.1097 | 70.3854
1 | 439.4 | 165.2081 | 52.0829 | 24.0525 | 69.6725
1 | 439.6 | 162.6058 | 52.6888 | 23.9967 | 68.9715
1 | 439.8 | 160.0777 | 53.3053 | 23.9422 | 68.2823
1 | 440 | 157.6205 | 53.9328 | 23.889 | 67.6044
1 | 440.2 | 155.2312 | 54.5715 | 23.8372 | 66.9377
1 | 440.4 | 152.907 | 55.2216 | 23.7867 | 66.282
1 | 440.6 | 150.6452 | 55.8835 | 23.7376 | 65.6368
1 | 440.8 | 148.4432 | 56.5574 | 23.6897 | 65.0021
1 | 441 | 146.2987 | 57.2437 | 23.6431 | 64.3776
1 | 441.2 | 144.2095 | 57.9426 | 23.5979 | 63.7631
1 | 441.4 | 142.1733 | 58.6545 | 23.5539 | 63.1583
1 | 441.6 | 140.1881 | 59.3797 | 23.5113 | 62.563
1 | 441.8 | 138.2521 | 60.1185 | 23.4699 | 61.977
1 | 442 | 136.3633 | 60.8713 | 23.4298 | 61.4001
1 | 442.2 | 134.5201 | 61.6385 | 23.391 | 60.8322
1 | 442.4 | 132.7208 | 62.4204 | 23.3534 | 60.2729
1 | 442.6 | 130.9639 | 63.2174 | 23.3171 | 59.7222
1 | 442.8 | 129.2478 | 64.0299 | 23.2821 | 59.1799
1 | 443 | 127.5711 | 64.8584 | 23.2484 | 58.6458
1 | 443.2 | 125.9325 | 65.7033 | 23.2158 | 58.1196
1 | 443.4 | 124.3307 | 66.5649 | 23.1846 | 57.6014
1 | 443.6 | 122.7645 | 67.4439 | 23.1546 | 57.0908
1 | 443.8 | 121.2326 | 68.3406 | 23.1258 | 56.5877
1 | 444 | 119.734 | 69.2555 | 23.0983 | 56.092
1 | 444.2 | 118.2676 | 70.1892 | 23.072 | 55.6036
1 | 444.4 | 116.8323 | 71.1421 | 23.047 | 55.1222
1 | 444.6 | 115.4272 | 72.1149 | 23.0231 | 54.6477
1 | 444.8 | 114.0514 | 73.1081 | 23.0006 | 54.1801
1 | 445 | 112.7038 | 74.1223 | 22.9792 | 53.7191
1 | 445.2 | 111.3838 | 75.1581 | 22.9591 | 53.2647
1 | 445.4 | 110.0904 | 76.2161 | 22.9402 | 52.8167
1 | 445.6 | 108.8228 | 77.297 | 22.9226 | 52.3749
1 | 445.8 | 107.5804 | 78.4014 | 22.9062 | 51.9393
1 | 446 | 106.3623 | 79.5302 | 22.891 | 51.5098
1 | 446.2 | 105.1678 | 80.684 | 22.877 | 51.0862
1 | 446.4 | 103.9963 | 81.8635 | 22.8643 | 50.6684
1 | 446.6 | 102.8472 | 83.0696 | 22.8527 | 50.2564
1 | 446.8 | 101.7197 | 84.3032 | 22.8425 | 49.8499
1 | 447 | 100.6134 | 85.5649 | 22.8334 | 49.4489
1 | 447.2 | 99.5275 | 86.8559 | 22.8256 | 49.0533
1 | 447.4 | 98.4616 | 88.1769 | 22.819 | 48.6631
1 | 447.6 | 97.4152 | 89.529 | 22.8136 | 48.278
1 | 447.8 | 96.3877 | 90.9132 | 22.8095 | 47.898
1 | 448 | 95.3785 | 92.3304 | 22.8066 | 47.5231
1 | 448.2 | 94.3873 | 93.7819 | 22.805 | 47.153
1 | 448.4 | 93.4136 | 95.2687 | 22.8046 | 46.7878
1 | 448.6 | 92.4569 | 96.7921 | 22.8054 | 46.4274
1 | 448.8 | 91.5167 | 98.3533 | 22.8075 | 46.0716
1 | 449 | 90.5928 | 99.9535 | 22.8108 | 45.7203
1 | 449.2 | 89.6845 | 101.5942 | 22.8154 | 45.3736
1 | 449.4 | 88.7917 | 103.2767 | 22.8212 | 45.0313
1 | 449.6 | 87.9138 | 105.0025 | 22.8283 | 44.6934
1 | 449.8 | 87.0506 | 106.7732 | 22.8367 | 44.3597
1 | 450 | 86.2016 | 108.5904 | 22.8463 | 44.0303
1 | 450.2 | 85.3665 | 110.4558 | 22.8572 | 43.7049
1 | 450.4 | 84.5451 | 112.3711 | 22.8694 | 43.3836
1 | 450.6 | 83.7369 | 114.3382 | 22.8829 | 43.0663
1 | 450.8 | 82.9417 | 116.359 | 22.8976 | 42.7529
1 | 451 | 82.1592 | 118.4356 | 22.9137 | 42.4434
1 | 451.2 | 81.389 | 120.5701 | 22.931 | 42.1377
1 | 451.4 | 80.6309 | 122.7647 | 22.9497 | 41.8357
1 | 451.6 | 79.8847 | 125.0219 | 22.9696 | 41.5373
1 | 451.8 | 79.15 | 127.3439 | 22.9909 | 41.2426
1 | 452 | 78.4266 | 129.7336 | 23.0135 | 40.9514
1 | 452.2 | 77.7142 | 132.1934 | 23.0374 | 40.6637
1 | 452.4 | 77.0126 | 134.7265 | 23.0627 | 40.3794
1 | 452.6 | 76.3216 | 137.3357 | 23.0893 | 40.0986
1 | 452.8 | 75.641 | 140.0242 | 23.1173 | 39.821
1 | 453 | 74.9704 | 142.7953 | 23.1466 | 39.5467
1 | 453.2 | 74.3098 | 145.6527 | 23.1773 | 39.2756
1 | 453.4 | 73.6588 | 148.6 | 23.2094 | 39.0077
1 | 453.6 | 73.0173 | 151.6412 | 23.2429 | 38.743
1 | 453.8 | 72.3851 | 154.7803 | 23.2777 | 38.4812
1 | 454 | 71.762 | 158.0218 | 23.314 | 38.2226
1 | 454.2 | 71.1478 | 161.3704 | 23.3517 | 37.9668
1 | 454.4 | 70.5424 | 164.8308 | 23.3909 | 37.7141
1 | 454.6 | 69.9455 | 168.4084 | 23.4314 | 37.4642
1 | 454.8 | 69.3569 | 172.1085 | 23.4734 | 37.2171
1 | 455 | 68.7766 | 175.9371 | 23.5169 | 36.9729
1 | 455.2 | 68.2043 | 179.9003 | 23.5619 | 36.7314
1 | 455.4 | 67.6399 | 184.0047 | 23.6083 | 36.4926
1 | 455.6 | 67.0832 | 188.2573 | 23.6562 | 36.2565
1 | 455.8 | 66.5341 | 192.6654 | 23.7057 | 36.023
1 | 456 | 65.9924 | 197.2371 | 23.7567 | 35.7922
1 | 456.2 | 65.458 | 201.9806 | 23.8092 | 35.5638
1 | 456.4 | 64.9308 | 206.905 | 23.8632 | 35.338
1 | 456.6 | 64.4106 | 212.0199 | 23.9188 | 35.1147
1 | 456.8 | 63.8972 | 217.3354 | 23.976 | 34.8939
1 | 457 | 63.3906 | 222.8624 | 24.0348 | 34.6754
1 | 457.2 | 62.8906 | 228.6127 | 24.0952 | 34.4593
1 | 457.4 | 62.3972 | 234.5987 | 24.1573 | 34.2456
1 | 457.6 | 61.9101 | 240.8338 | 24.2209 | 34.0342
1 | 457.8 | 61.4292 | 247.3324 | 24.2863 | 33.825
1 | 458 | 60.9545 | 254.1098 | 24.3533 | 33.6181
1 | 458.2 | 60.4859 | 261.1827 | 24.422 | 33.4134
1 | 458.4 | 60.0232 | 268.5688 | 24.4924 | 33.2109
1 | 458.6 | 59.5663 | 276.2875 | 24.5645 | 33.0106
1 | 458.8 | 59.1151 | 284.3592 | 24.6384 | 32.8124
1 | 459 | 58.6695 | 292.8064 | 24.7141 | 32.6162
1 | 459.2 | 58.2295 | 301.6532 | 24.7915 | 32.4221
1 | 459.4 | 57.7948 | 310.9256 | 24.8708 | 32.2301
1 | 459.6 | 57.3655 | 320.652 | 24.9518 | 32.0401
1 | 459.8 | 56.9415 | 330.8629 | 25.0348 | 31.852
1 | 460 | 56.5225 | 341.5916 | 25.1196 | 31.6659
1 | 460.2 | 56.1087 | 352.8742 | 25.2063 | 31.4818
1 | 460.4 | 55.6997 | 364.7501 | 25.2949 | 31.2995
1 | 460.6 | 55.2957 | 377.262 | 25.3854 | 31.1191
1 | 460.8 | 54.8965 | 390.4568 | 25.4779 | 30.9406
1 | 461 | 54.502 | 404.3855 | 25.5725 | 30.7639
1 | 461.2 | 54.1122 | 419.104 | 25.669 | 30.589
1 | 461.4 | 53.7269 | 434.6736 | 25.7675 | 30.4158
1 | 461.6 | 53.3461 | 451.1615 | 25.8682 | 30.2445
1 | 461.8 | 52.9697 | 468.6414 | 25.9709 | 30.0748
1 | 462 | 52.5977 | 487.1946 | 26.0758 | 29.9069
1 | 462.2 | 52.2299 | 506.9105 | 26.1828 | 29.7407
1 | 462.4 | 51.8663 | 527.8881 | 26.2919 | 29.5761
1 | 462.6 | 51.5069 | 550.2365 | 26.4033 | 29.4132
1 | 462.8 | 51.1516 | 574.0764 | 26.517 | 29.2519
1 | 463 | 50.8002 | 599.5419 | 26.6329 | 29.0922
1 | 463.2 | 50.4528 | 626.7816 | 26.7511 | 28.9341
1 | 463.4 | 50.1093 | 655.9606 | 26.8716 | 28.7776
1 | 463.6 | 49.7696 | 687.263 | 26.9946 | 28.6226
1 | 463.8 | 49.4336 | 720.8934 | 27.1199 | 28.4691
1 | 464 | 49.1014 | 757.0804 | 27.2477 | 28.3172
1 | 464.2 | 48.7728 | 796.0789 | 27.3779 | 28.1667
1 | 464.4 | 48.4477 | 838.174 | 27.5107 | 28.0177
1 | 464.6 | 48.1263 | 883.6839 | 27.646 | 27.8702
1 | 464.8 | 47.8082 | 932.9644 | 27.7839 | 27.7241
1 | 465 | 47.4937 | 986.4129 | 27.9244 | 27.5794
1 | 465.2 | 47.1824 | 1044.4728 | 28.0677 | 27.4361
1 | 465.4 | 46.8746 | 1107.6383 | 28.2136 | 27.2942
1 | 465.6 | 46.5699 | 1176.4579 | 28.3623 | 27.1537
1 | 465.8 | 46.2685 | 1251.5389 | 28.5138 | 27.0145
1 | 466 | 45.9703 | 1333.5491 | 28.6681 | 26.8767
1 | 466.2 | 45.6752 | 1423.217 | 28.8254 | 26.7401
1 | 466.4 | 45.3832 | 1521.3288 | 28.9855 | 26.6049
1 | 466.6 | 45.0943 | 1628.7191 | 29.1487 | 26.471
1 | 466.8 | 44.8083 | 1746.2541 | 29.3149 | 26.3384
1 | 467 | 44.5253 | 1874.8034 | 29.4842 | 26.207
1 | 467.2 | 44.2452 | 2015.1958 | 29.6567 | 26.0768
1 | 467.4 | 43.9679 | 2168.1548 | 29.8323 | 25.9479
1 | 467.6 | 43.6935 | 2334.207 | 30.0112 | 25.8202
1 | 467.8 | 43.4219 | 2513.5609 | 30.1934 | 25.6938
1 | 468 | 43.153 | 2705.9535 | 30.379 | 25.5685
1 | 468.2 | 42.8868 | 2910.4691 | 30.5679 | 25.4444
1 | 468.4 | 42.6233 | 3125.3464 | 30.7604 | 25.3214
1 | 468.6 | 42.3624 | 3347.8027 | 30.9564 | 25.1996
1 | 468.8 | 42.1041 | 3573.9209 | 31.1561 | 25.079
1 | 469 | 41.8483 | 3798.6575 | 31.3594 | 24.9594
1 | 469.2 | 41.5951 | 4016.0242 | 31.5665 | 24.841
1 | 469.4 | 41.3444 | 4219.4722 | 31.7773 | 24.7237
1 | 469.6 | 41.0961 | 4402.4563 | 31.9921 | 24.6075
1 | 469.8 | 40.8503 | 4559.09 | 32.2108 | 24.4924
1 | 470 | 40.6068 | 4684.7607 | 32.4336 | 24.3783
1 | 470.2 | 40.3657 | 4776.5642 | 32.6604 | 24.2653
1 | 470.4 | 40.1269 | 4833.4718 | 32.8915 | 24.1533
1 | 470.6 | 39.8904 | 4856.2169 | 33.1268 | 24.0424
1 | 470.8 | 39.6562 | 4846.9669 | 33.3665 | 23.9324
1 | 471 | 39.4242 | 4808.8838 | 33.6106 | 23.8235
1 | 471.2 | 39.1944 | 4745.6758 | 33.8592 | 23.7157
1 | 471.4 | 38.9667 | 4661.2137 | 34.1124 | 23.6087
1 | 471.6 | 38.7413 | 4559.246 | 34.3704 | 23.5028
1 | 471.8 | 38.5179 | 4443.2184 | 34.6331 | 23.3979
1 | 472 | 38.2966 | 4316.1805 | 34.9008 | 23.2939
1 | 472.2 | 38.0774 | 4180.7594 | 35.1734 | 23.1909
1 | 472.4 | 37.8602 | 4039.1765 | 35.4511 | 23.0888
1 | 472.6 | 37.645 | 3893.2905 | 35.7341 | 22.9876
1 | 472.8 | 37.4318 | 3744.6523 | 36.0223 | 22.8874
1 | 473 | 37.2205 | 3594.5649 | 36.316 | 22.7881
1 | 473.2 | 37.0112 | 3444.14 | 36.6152 | 22.6897
1 | 473.4 | 36.8038 | 3294.3509 | 36.92 | 22.5921
1 | 473.6 | 36.5983 | 3146.0776 | 37.2307 | 22.4955
1 | 473.8 | 36.3946 | 3000.1432 | 37.5472 | 22.3998
1 | 474 | 36.1928 | 2857.3405 | 37.8698 | 22.3049
1 | 474.2 | 35.9928 | 2718.4463 | 38.1985 | 22.2109
1 | 474.4 | 35.7945 | 2584.2236 | 38.5335 | 22.1178
1 | 474.6 | 35.5981 | 2455.4104 | 38.875 | 22.0255
1 | 474.8 | 35.4034 | 2332.6986 | 39.223 | 21.934
1 | 475 | 35.2104 | 2216.7057 | 39.5777 | 21.8434
1 | 475.2 | 35.0191 | 2107.9454 | 39.9394 | 21.7536
1 | 475.4 | 34.8295 | 2006.8031 | 40.308 | 21.6646
1 | 475.6 | 34.6415 | 1913.5222 | 40.6839 | 21.5764
1 | 475.8 | 34.4552 | 1828.203 | 41.0671 | 21.4891
1 | 476 | 34.2705 | 1750.8144 | 41.4578 | 21.4025
1 | 476.2 | 34.0874 | 1681.2143 | 41.8563 | 21.3167
1 | 476.4 | 33.9059 | 1619.1768 | 42.2626 | 21.2317
1 | 476.6 | 33.726 | 1564.4193 | 42.6771 | 21.1475
1 | 476.8 | 33.5476 | 1516.6288 | 43.0997 | 21.064
1 | 477 | 33.3707 | 1475.4838 | 43.5309 | 20.9814
1 | 477.2 | 33.1953 | 1440.6724 | 43.9707 | 20.8994
1 | 477.4 | 33.0215 | 1411.9052 | 44.4194 | 20.8182
1 | 477.6 | 32.8491 | 1388.9253 | 44.8772 | 20.7378
1 | 477.8 | 32.6781 | 1371.5145 | 45.3444 | 20.6581
1 | 478 | 32.5086 | 1359.4978 | 45.8211 | 20.5791
1 | 478.2 | 32.3405 | 1352.7463 | 46.3075 | 20.5008
1 | 478.4 | 32.1738 | 1351.1789 | 46.8041 | 20.4233
1 | 478.6 | 32.0086 | 1354.7637 | 47.3109 | 20.3465
1 | 478.8 | 31.8446 | 1363.5194 | 47.8283 | 20.2704
1 | 479 | 31.6821 | 1377.5164 | 48.3565 | 20.195
1 | 479.2 | 31.5208 | 1396.8786 | 48.8959 | 20.1202
1 | 479.4 | 31.3609 | 1421.7853 | 49.4466 | 20.0462
1 | 479.6 | 31.2024 | 1452.4733 | 50.0091 | 19.9729
1 | 479.8 | 31.0451 | 1489.2401 | 50.5836 | 19.9002
1 | 480 | 30.8891 | 1532.4461 | 51.1704 | 19.8282
1 | 480.2 | 30.7343 | 1582.5179 | 51.7699 | 19.7569
1 | 480.4 | 30.5808 | 1639.9505 | 52.3824 | 19.6863
1 | 480.6 | 30.4286 | 1705.3086 | 53.0083 | 19.6163
1 | 480.8 | 30.2775 | 1779.2265 | 53.6479 | 19.547
1 | 481 | 30.1277 | 1862.4041 | 54.3016 | 19.4783
1 | 481.2 | 29.9791 | 1955.5988 | 54.9699 | 19.4102
1 | 481.4 | 29.8316 | 2059.6094 | 55.653 | 19.3428
1 | 481.6 | 29.6854 | 2175.2497 | 56.3516 | 19.2761
1 | 481.8 | 29.5403 | 2303.3083 | 57.0659 | 19.21
1 | 482 | 29.3963 | 2444.4877 | 57.7964 | 19.1445
1 | 482.2 | 29.2535 | 2599.3204 | 58.5437 | 19.0796
1 | 482.4 | 29.1118 | 2768.0561 | 59.3081 | 19.0154
1 | 482.6 | 28.9711 | 2950.5184 | 60.0902 | 18.9517
1 | 482.8 | 28.8316 | 3145.9366 | 60.8906 | 18.8887
1 | 483 | 28.6932 | 3352.7641 | 61.7098 | 18.8263
1 | 483.2 | 28.5559 | 3568.5126 | 62.5483 | 18.7645
1 | 483.4 | 28.4196 | 3789.6425 | 63.4067 | 18.7033
1 | 483.6 | 28.2843 | 4011.5637 | 64.2856 | 18.6427
1 | 483.8 | 28.1501 | 4228.796 | 65.1858 | 18.5827
1 | 484 | 28.017 | 4435.3167 | 66.1077 | 18.5232
1 | 484.2 | 27.8848 | 4625.0743 | 67.0522 | 18.4644
1 | 484.4 | 27.7537 | 4792.5905 | 68.0199 | 18.4062
1 | 484.6 | 27.6235 | 4933.5275 | 69.0115 | 18.3485
1 | 484.8 | 27.4943 | 5045.0935 | 70.0279 | 18.2914
1 | 485 | 27.3661 | 5126.2037 | 71.0699 | 18.2349
1 | 485.2 | 27.2389 | 5177.3855 | 72.1382 | 18.1789
1 | 485.4 | 27.1126 | 5200.4852 | 73.2337 | 18.1235
1 | 485.6 | 26.9873 | 5198.2698 | 74.3575 | 18.0687
1 | 485.8 | 26.8629 | 5174.0197 | 75.5103 | 18.0145
1 | 486 | 26.7394 | 5131.1764 | 76.6931 | 17.9608
1 | 486.2 | 26.6169 | 5073.08 | 77.9071 | 17.9076
1 | 486.4 | 26.4952 | 5002.7997 | 79.1533 | 17.855
1 | 486.6 | 26.3745 | 4923.0434 | 80.4327 | 17.803
1 | 486.8 | 26.2546 | 4836.1275 | 81.7466 | 17.7515
1 | 487 | 26.1356 | 4743.9852 | 83.0962 | 17.7005
1 | 487.2 | 26.0175 | 4648.1982 | 84.4828 | 17.6501
1 | 487.4 | 25.9002 | 4550.0392 | 85.9076 | 17.6003
1 | 487.6 | 25.7838 | 4450.5166 | 87.372 | 17.551
1 | 487.8 | 25.6683 | 4350.4188 | 88.8776 | 17.5022
1 | 488 | 25.5535 | 4250.3529 | 90.4259 | 17.4539
1 | 488.2 | 25.4396 | 4150.7792 | 92.0183 | 17.4062
1 | 488.4 | 25.3265 | 4052.04 | 93.6567 | 17.359
1 | 488.6 | 25.2143 | 3954.3834 | 95.3427 | 17.3123
1 | 488.8 | 25.1028 | 3857.9834 | 97.0782 | 17.2662
1 | 489 | 24.9921 | 3762.9552 | 98.8652 | 17.2206
1 | 489.2 | 24.8823 | 3669.3684 | 100.7055 | 17.1755
1 | 489.4 | 24.7731 | 3577.2569 | 102.6013 | 17.1309
1 | 489.6 | 24.6648 | 3486.6272 | 104.5549 | 17.0869
1 | 489.8 | 24.5572 | 3397.4647 | 106.5686 | 17.0434
1 | 490 | 24.4504 | 3309.7388 | 108.6448 | 17.0003
1 | 490.2 | 24.3444 | 3223.407 | 110.7862 | 16.9578
1 | 490.4 | 24.239 | 3138.4178 | 112.9953 | 16.9159
1 | 490.6 | 24.1344 | 3054.7137 | 115.2751 | 16.8744
1 | 490.8 | 24.0306 | 2972.2326 | 117.6286 | 16.8334
1 | 491 | 23.9274 | 2890.9096 | 120.059 | 16.793
1 | 491.2 | 23.825 | 2810.6785 | 122.5695 | 16.753
1 | 491.4 | 23.7233 | 2731.4724 | 125.1638 | 16.7136
1 | 491.6 | 23.6223 | 2653.2248 | 127.8455 | 16.6747
1 | 491.8 | 23.5219 | 2575.8704 | 130.6185 | 16.6362
1 | 492 | 23.4223 | 2499.3456 | 133.487 | 16.5983
1 | 492.2 | 23.3233 | 2423.5895 | 136.4554 | 16.5609
1 | 492.4 | 23.2251 | 2348.5443 | 139.5284 | 16.524
1 | 492.6 | 23.1274 | 2274.1563 | 142.7108 | 16.4876
1 | 492.8 | 23.0305 | 2200.3768 | 146.0078 | 16.4517
1 | 493 | 22.9342 | 2127.1633 | 149.425 | 16.4163
1 | 493.2 | 22.8385 | 2054.4808 | 152.9683 | 16.3814
1 | 493.4 | 22.7435 | 1982.3034 | 156.6437 | 16.347
1 | 493.6 | 22.6492 | 1910.6165 | 160.458 | 16.313
1 | 493.8 | 22.5554 | 1839.4191 | 164.4181 | 16.2796
1 | 494 | 22.4623 | 1768.7263 | 168.5316 | 16.2467
1 | 494.2 | 22.3698 | 1698.5732 | 172.8063 | 16.2143
1 | 494.4 | 22.2779 | 1629.0175 | 177.2507 | 16.1824
1 | 494.6 | 22.1866 | 1560.1433 | 181.8738 | 16.151
1 | 494.8 | 22.096 | 1492.0643 | 186.6854 | 16.1201
1 | 495 | 22.0059 | 1424.9259 | 191.6955 | 16.0897
1 | 495.2 | 21.9164 | 1358.9056 | 196.9153 | 16.0598
1 | 495.4 | 21.8275 | 1294.2112 | 202.3566 | 16.0304
1 | 495.6 | 21.7392 | 1231.075 | 208.0318 | 16.0015
1 | 495.8 | 21.6515 | 1169.7453 | 213.9545 | 15.9731
1 | 496 | 21.5643 | 1110.4729 | 220.1391 | 15.9452
1 | 496.2 | 21.4777 | 1053.4962 | 226.6012 | 15.9178
1 | 496.4 | 21.3917 | 999.025 | 233.3576 | 15.8909
1 | 496.6 | 21.3062 | 947.2262 | 240.4261 | 15.8645
1 | 496.8 | 21.2212 | 898.214 | 247.8261 | 15.8386
1 | 497 | 21.1369 | 852.0449 | 255.5784 | 15.8132
1 | 497.2 | 21.053 | 808.7193 | 263.7056 | 15.7884
1 | 497.4 | 20.9697 | 768.1866 | 272.2321 | 15.764
1 | 497.6 | 20.8869 | 730.355 | 281.184 | 15.7401
1 | 497.8 | 20.8047 | 695.1015 | 290.5898 | 15.7168
1 | 498 | 20.7229 | 662.2821 | 300.4805 | 15.6939
1 | 498.2 | 20.6417 | 631.7412 | 310.8895 | 15.6716
1 | 498.4 | 20.561 | 603.3187 | 321.8532 | 15.6498
1 | 498.6 | 20.4808 | 576.856 | 333.4112 | 15.6285
1 | 498.8 | 20.4011 | 552.1996 | 345.6068 | 15.6077
1 | 499 | 20.3219 | 529.2039 | 358.4869 | 15.5875
1 | 499.2 | 20.2432 | 507.7325 | 372.1029 | 15.5678
1 | 499.4 | 20.165 | 487.6594 | 386.5111 | 15.5485
1 | 499.6 | 20.0873 | 468.8683 | 401.7731 | 15.5299
1 | 499.8 | 20.0101 | 451.2532 | 417.9564 | 15.5117
1 | 500 | 19.9333 | 434.7175 | 435.1352 | 15.4941
1 | 500.2 | 19.8571 | 419.1732 | 453.3911 | 15.477
1 | 500.4 | 19.7813 | 404.5407 | 472.8139 | 15.4604
1 | 500.6 | 19.7059 | 390.7476 | 493.5029 | 15.4444
1 | 500.8 | 19.631 | 377.7284 | 515.5674 | 15.4289
1 | 501 | 19.5566 | 365.4237 | 539.1287 | 15.4139
1 | 501.2 | 19.4826 | 353.7797 | 564.3211 | 15.3995
1 | 501.4 | 19.4091 | 342.7474 | 591.2932 | 15.3857
1 | 501.6 | 19.3361 | 332.2823 | 620.2107 | 15.3724
1 | 501.8 | 19.2634 | 322.3439 | 651.2573 | 15.3596
1 | 502 | 19.1912 | 312.8954 | 684.6381 | 15.3474
1 | 502.2 | 19.1195 | 303.9031 | 720.5813 | 15.3358
1 | 502.4 | 19.0482 | 295.3363 | 759.3418 | 15.3247
1 | 502.6 | 18.9773 | 287.1668 | 801.2041 | 15.3142
1 | 502.8 | 18.9068 | 279.3689 | 846.486 | 15.3043
1 | 503 | 18.8368 | 271.919 | 895.5425 | 15.2949
1 | 503.2 | 18.7672 | 264.7952 | 948.7703 | 15.2862
1 | 503.4 | 18.698 | 257.9775 | 1006.6118 | 15.278
1 | 503.6 | 18.6292 | 251.4476 | 1069.5598 | 15.2704
1 | 503.8 | 18.5608 | 245.1883 | 1138.1619 | 15.2634
1 | 504 | 18.4928 | 239.184 | 1213.0244 | 15.2569
1 | 504.2 | 18.4252 | 233.4201 | 1294.8146 | 15.2511
1 | 504.4 | 18.358 | 227.8831 | 1384.2614 | 15.2459
1 | 504.6 | 18.2912 | 222.5604 | 1482.1528 | 15.2413
1 | 504.8 | 18.2248 | 217.4405 | 1589.3278 | 15.2373
1 | 505 | 18.1588 | 212.5124 | 1706.6611 | 15.2339
1 | 505.2 | 18.0932 | 207.7662 | 1835.0365 | 15.2312
1 | 505.4 | 18.0279 | 203.1924 | 1975.3057 | 15.2291
1 | 505.6 | 17.9631 | 198.7823 | 2128.227 | 15.2276
1 | 505.8 | 17.8986 | 194.5276 | 2294.379 | 15.2268
1 | 506 | 17.8345 | 190.4207 | 2474.0443 | 15.2266
1 | 506.2 | 17.7707 | 186.4544 | 2667.0622 | 15.2271
1 | 506.4 | 17.7074 | 182.6219 | 2872.6535 | 15.2282
1 | 506.6 | 17.6443 | 178.917 | 3089.2322 | 15.23
1 | 506.8 | 17.5817 | 175.3337 | 3314.2299 | 15.2325
1 | 507 | 17.5194 | 171.8664 | 3543.9784 | 15.2357
1 | 507.2 | 17.4575 | 168.5099 | 3773.7037 | 15.2395
1 | 507.4 | 17.3959 | 165.2593 | 3997.6869 | 15.2441
1 | 507.6 | 17.3347 | 162.1098 | 4209.6204 | 15.2493
1 | 507.8 | 17.2738 | 159.0571 | 4403.1439 | 15.2553
1 | 508 | 17.2132 | 156.0971 | 4572.4774 | 15.2619
1 | 508.2 | 17.153 | 153.2257 | 4713.0264 | 15.2694
1 | 508.4 | 17.0932 | 150.4394 | 4821.8227 | 15.2775
1 | 508.6 | 17.0336 | 147.7346 | 4897.7085 | 15.2864
1 | 508.8 | 16.9745 | 145.1079 | 4941.2476 | 15.296
1 | 509 | 16.9156 | 142.5563 | 4954.4208 | 15.3064
1 | 509.2 | 16.8571 | 140.0768 | 4940.2053 | 15.3176
1 | 509.4 | 16.7989 | 137.6664 | 4902.1375 | 15.3295
1 | 509.6 | 16.741 | 135.3227 | 4843.9339 | 15.3422
1 | 509.8 | 16.6834 | 133.0428 | 4769.2053 | 15.3558
1 | 510 | 16.6262 | 130.8246 | 4681.272 | 15.3701
1 | 510.2 | 16.5693 | 128.6656 | 4583.0639 | 15.3853
1 | 510.4 | 16.5127 | 126.5636 | 4477.0865 | 15.4013
1 | 510.6 | 16.4564 | 124.5166 | 4365.4289 | 15.4181
1 | 510.8 | 16.4004 | 122.5225 | 4249.798 | 15.4358
1 | 511 | 16.3447 | 120.5795 | 4131.5641 | 15.4543
1 | 511.2 | 16.2893 | 118.6858 | 4011.81 | 15.4738
1 | 511.4 | 16.2343 | 116.8395 | 3891.3786 | 15.4941
1 | 511.6 | 16.1795 | 115.0392 | 3770.9161 | 15.5153
1 | 511.8 | 16.125 | 113.2831 | 3650.9093 | 15.5374
1 | 512 | 16.0709 | 111.5698 | 3531.7174 | 15.5605
1 | 512.2 | 16.017 | 109.8978 | 3413.5987 | 15.5845
1 | 512.4 | 15.9634 | 108.2657 | 3296.7329 | 15.6095
1 | 512.6 | 15.9101 | 106.6723 | 3181.2383 | 15.6354
1 | 512.8 | 15.8571 | 105.1163 | 3067.1874 | 15.6623
1 | 513 | 15.8043 | 103.5964 | 2954.6185 | 15.6902
1 | 513.2 | 15.7519 | 102.1115 | 2843.5463 | 15.7191
1 | 513.4 | 15.6997 | 100.6605 | 2733.9704 | 15.7491
1 | 513.6 | 15.6478 | 99.2423 | 2625.883 | 15.7801
1 | 513.8 | 15.5962 | 97.8558 | 2519.2756 | 15.8122
1 | 514 | 15.5449 | 96.5002 | 2414.1455 | 15.8453
1 | 514.2 | 15.4938 | 95.1744 | 2310.5022 | 15.8796
1 | 514.4 | 15.443 | 93.8776 | 2208.3731 | 15.9149
1 | 514.6 | 15.3925 | 92.6088 | 2107.8099 | 15.9514
1 | 514.8 | 15.3422 | 91.3673 | 2008.894 | 15.9891
1 | 515 | 15.2922 | 90.1522 | 1911.7417 | 16.0279
1 | 515.2 | 15.2425 | 88.9628 | 1816.5079 | 16.068
1 | 515.4 | 15.193 | 87.7983 | 1723.3879 | 16.1092
1 | 515.6 | 15.1438 | 86.6579 | 1632.6153 | 16.1517
1 | 515.8 | 15.0949 | 85.541 | 1544.4563 | 16.1954
1 | 516 | 15.0462 | 84.447 | 1459.1988 | 16.2404
1 | 516.2 | 14.9977 | 83.3752 | 1377.1367 | 16.2868
1 | 516.4 | 14.9495 | 82.3249 | 1298.55 | 16.3344
1 | 516.6 | 14.9016 | 81.2956 | 1223.6846 | 16.3834
1 | 516.8 | 14.8539 | 80.2866 | 1152.7333 | 16.4338
1 | 517 | 14.8064 | 79.2975 | 1085.8215 | 16.4856
1 | 517.2 | 14.7592 | 78.3277 | 1023.0006 | 16.5388
1 | 517.4 | 14.7123 | 77.3767 | 964.2487 | 16.5935
1 | 517.6 | 14.6656 | 76.444 | 909.4772 | 16.6496
1 | 517.8 | 14.6191 | 75.529 | 858.5428 | 16.7073
1 | 518 | 14.5728 | 74.6314 | 811.261 | 16.7665
1 | 518.2 | 14.5268 | 73.7507 | 767.42 | 16.8273
1 | 518.4 | 14.481 | 72.8864 | 726.7929 | 16.8897
1 | 518.6 | 14.4355 | 72.0381 | 689.1478 | 16.9538
1 | 518.8 | 14.3902 | 71.2054 | 654.2554 | 17.0195
1 | 519 | 14.3451 | 70.388 | 621.8946 | 17.0869
1 | 519.2 | 14.3003 | 69.5853 | 591.8562 | 17.1561
1 | 519.4 | 14.2556 | 68.7972 | 563.9447 | 17.227
1 | 519.6 | 14.2112 | 68.0231 | 537.979 | 17.2998
1 | 519.8 | 14.167 | 67.2628 | 513.7931 | 17.3744
1 | 520 | 14.1231 | 66.516 | 491.2353 | 17.4509
1 | 520.2 | 14.0793 | 65.7822 | 470.1676 | 17.5294
1 | 520.4 | 14.0358 | 65.0612 | 450.4648 | 17.6098
1 | 520.6 | 13.9925 | 64.3527 | 432.0133 | 17.6922
1 | 520.8 | 13.9494 | 63.6563 | 414.7104 | 17.7768
1 | 521 | 13.9066 | 62.9719 | 398.463 | 17.8634
1 | 521.2 | 13.8639 | 62.299 | 383.187 | 17.9522
1 | 521.4 | 13.8215 | 61.6376 | 368.8062 | 18.0431
1 | 521.6 | 13.7792 | 60.9872 | 355.2513 | 18.1364
1 | 521.8 | 13.7372 | 60.3476 | 342.4597 | 18.232
1 | 522 | 13.6954 | 59.7186 | 330.3745 | 18.3299
1 | 522.2 | 13.6537 | 59.0999 | 318.9438 | 18.4302
1 | 522.4 | 13.6123 | 58.4914 | 308.1205 | 18.533
1 | 522.6 | 13.5711 | 57.8927 | 297.8616 | 18.6384
1 | 522.8 | 13.5301 | 57.3037 | 288.1278 | 18.7464
1 | 523 | 13.4893 | 56.7241 | 278.8833 | 18.857
1 | 523.2 | 13.4487 | 56.1538 | 270.0951 | 18.9703
1 | 523.4 | 13.4083 | 55.5925 | 261.7331 | 19.0864
1 | 523.6 | 13.3681 | 55.04 | 253.7696 | 19.2054
1 | 523.8 | 13.328 | 54.4963 | 246.1793 | 19.3274
1 | 524 | 13.2882 | 53.9609 | 238.9386 | 19.4523
1 | 524.2 | 13.2486 | 53.4339 | 232.026 | 19.5803
1 | 524.4 | 13.2091 | 52.9149 | 225.4216 | 19.7115
1 | 524.6 | 13.1699 | 52.4039 | 219.1069 | 19.8459
1 | 524.8 | 13.1308 | 51.9007 | 213.0649 | 19.9837
1 | 525 | 13.0919 | 51.4051 | 207.2798 | 20.1248
1 | 525.2 | 13.0532 | 50.9169 | 201.7369 | 20.2695
1 | 525.4 | 13.0147 | 50.4361 | 196.4227 | 20.4178
1 | 525.6 | 12.9764 | 49.9623 | 191.3244 | 20.5697
1 | 525.8 | 12.9382 | 49.4956 | 186.4303 | 20.7255
1 | 526 | 12.9003 | 49.0358 | 181.7294 | 20.8852
1 | 526.2 | 12.8625 | 48.5827 | 177.2115 | 21.0488
1 | 526.4 | 12.8249 | 48.1361 | 172.867 | 21.2166
1 | 526.6 | 12.7875 | 47.6961 | 168.687 | 21.3887
1 | 526.8 | 12.7502 | 47.2623 | 164.6631 | 21.565
1 | 527 | 12.7131 | 46.8348 | 160.7875 | 21.7459
1 | 527.2 | 12.6762 | 46.4133 | 157.0529 | 21.9313
1 | 527.4 | 12.6395 | 45.9978 | 153.4523 | 22.1215
1 | 527.6 | 12.6029 | 45.5882 | 149.9794 | 22.3166
1 | 527.8 | 12.5665 | 45.1843 | 146.6281 | 22.5167
1 | 528 | 12.5303 | 44.7861 | 143.3926 | 22.722
1 | 528.2 | 12.4943 | 44.3933 | 140.2676 | 22.9325
1 | 528.4 | 12.4584 | 44.006 | 137.2479 | 23.1486
1 | 528.6 | 12.4227 | 43.624 | 134.329 | 23.3703
1 | 528.8 | 12.3871 | 43.2472 | 131.5061 | 23.5979
1 | 529 | 12.3517 | 42.8755 | 128.7752 | 23.8314
1 | 529.2 | 12.3165 | 42.5089 | 126.1321 | 24.0711
1 | 529.4 | 12.2815 | 42.1471 | 123.5732 | 24.3172
1 | 529.6 | 12.2466 | 41.7903 | 121.0947 | 24.5699
1 | 529.8 | 12.2118 | 41.4381 | 118.6933 | 24.8294
1 | 530 | 12.1772 | 41.0907 | 116.3658 | 25.0959
1 | 530.2 | 12.1428 | 40.7478 | 114.1092 | 25.3697
1 | 530.4 | 12.1086 | 40.4094 | 111.9204 | 25.6509
1 | 530.6 | 12.0745 | 40.0754 | 109.7969 | 25.9399
1 | 530.8 | 12.0405 | 39.7458 | 107.736 | 26.2369
1 | 531 | 12.0067 | 39.4204 | 105.7352 | 26.5421
1 | 531.2 | 11.9731 | 39.0992 | 103.7922 | 26.8558
1 | 531.4 | 11.9396 | 38.7822 | 101.9047 | 27.1784
1 | 531.6 | 11.9062 | 38.4691 | 100.0706 | 27.5101
1 | 531.8 | 11.873 | 38.1601 | 98.2878 | 27.8513
1 | 532 | 11.84 | 37.8549 | 96.5545 | 28.2022
1 | 532.2 | 11.8071 | 37.5536 | 94.8689 | 28.5633
1 | 532.4 | 11.7743 | 37.2561 | 93.229 | 28.9349
1 | 532.6 | 11.7417 | 36.9622 | 91.6334 | 29.3173
1 | 532.8 | 11.7093 | 36.672 | 90.0803 | 29.711
1 | 533 | 11.677 | 36.3854 | 88.5683 | 30.1164
1 | 533.2 | 11.6448 | 36.1023 | 87.0959 | 30.534
1 | 533.4 | 11.6128 | 35.8227 | 85.6617 | 30.9641
1 | 533.6 | 11.5809 | 35.5464 | 84.2643 | 31.4073
1 | 533.8 | 11.5492 | 35.2735 | 82.9026 | 31.864
1 | 534 | 11.5176 | 35.0039 | 81.5753 | 32.3348
1 | 534.2 | 11.4861 | 34.7376 | 80.2812 | 32.8203
1 | 534.4 | 11.4548 | 34.4744 | 79.0191 | 33.3209
1 | 534.6 | 11.4236 | 34.2144 | 77.7882 | 33.8374
1 | 534.8 | 11.3926 | 33.9574 | 76.5872 | 34.3703
1 | 535 | 11.3617 | 33.7035 | 75.4153 | 34.9204
1 | 535.2 | 11.3309 | 33.4525 | 74.2715 | 35.4883
1 | 535.4 | 11.3003 | 33.2045 | 73.1548 | 36.0747
1 | 535.6 | 11.2698 | 32.9594 | 72.0645 | 36.6805
1 | 535.8 | 11.2394 | 32.7171 | 70.9997 | 37.3064
1 | 536 | 11.2092 | 32.4776 | 69.9595 | 37.9534
1 | 536.2 | 11.1791 | 32.2409 | 68.9433 | 38.6223
1 | 536.4 | 11.1491 | 32.0069 | 67.9502 | 39.3141
1 | 536.6 | 11.1192 | 31.7756 | 66.9796 | 40.0298
1 | 536.8 | 11.0895 | 31.5468 | 66.0308 | 40.7705
1 | 537 | 11.0599 | 31.3207 | 65.1031 | 41.5373
1 | 537.2 | 11.0305 | 31.0971 | 64.196 | 42.3314
1 | 537.4 | 11.0011 | 30.876 | 63.3087 | 43.154
1 | 537.6 | 10.9719 | 30.6574 | 62.4407 | 44.0065
1 | 537.8 | 10.9428 | 30.4412 | 61.5915 | 44.8904
1 | 538 | 10.9139 | 30.2275 | 60.7604 | 45.807
1 | 538.2 | 10.8851 | 30.016 | 59.947 | 46.7581
1 | 538.4 | 10.8563 | 29.8069 | 59.1508 | 47.7452
1 | 538.6 | 10.8278 | 29.6001 | 58.3713 | 48.7702
1 | 538.8 | 10.7993 | 29.3956 | 57.608 | 49.835
1 | 539 | 10.7709 | 29.1932 | 56.8604 | 50.9415
1 | 539.2 | 10.7427 | 28.9931 | 56.1282 | 52.092
1 | 539.4 | 10.7146 | 28.7951 | 55.4108 | 53.2887
1 | 539.6 | 10.6866 | 28.5992 | 54.708 | 54.5341
1 | 539.8 | 10.6588 | 28.4054 | 54.0192 | 55.8307
1 | 540 | 10.631 | 28.2137 | 53.3442 | 57.1813
1 | 540.2 | 10.6034 | 28.024 | 52.6825 | 58.5889
1 | 540.4 | 10.5758 | 27.8363 | 52.0338 | 60.0566
1 | 540.6 | 10.5484 | 27.6506 | 51.3978 | 61.5879
1 | 540.8 | 10.5212 | 27.4669 | 50.774 | 63.1863
1 | 541 | 10.494 | 27.285 | 50.1623 | 64.8558
1 | 541.2 | 10.4669 | 27.1051 | 49.5623 | 66.6004
1 | 541.4 | 10.44 | 26.927 | 48.9736 | 68.4247
1 | 541.6 | 10.4131 | 26.7508 | 48.3961 | 70.3334
1 | 541.8 | 10.3864 | 26.5763 | 47.8293 | 72.3317
1 | 542 | 10.3598 | 26.4037 | 47.2731 | 74.4252
1 | 542.2 | 10.3333 | 26.2328 | 46.7272 | 76.6198
1 | 542.4 | 10.3069 | 26.0637 | 46.1913 | 78.922
1 | 542.6 | 10.2806 | 25.8962 | 45.6652 | 81.3387
1 | 542.8 | 10.2544 | 25.7305 | 45.1486 | 83.8775
1 | 543 | 10.2284 | 25.5664 | 44.6413 | 86.5466
1 | 543.2 | 10.2024 | 25.404 | 44.1431 | 89.3546
1 | 543.4 | 10.1766 | 25.2432 | 43.6537 | 92.3113
1 | 543.6 | 10.1508 | 25.0839 | 43.173 | 95.4271
1 | 543.8 | 10.1252 | 24.9263 | 42.7007 | 98.7131
1 | 544 | 10.0996 | 24.7702 | 42.2367 | 102.1817
1 | 544.2 | 10.0742 | 24.6157 | 41.7807 | 105.8462
1 | 544.4 | 10.0489 | 24.4627 | 41.3326 | 109.7214
1 | 544.6 | 10.0236 | 24.3111 | 40.8921 | 113.8232
1 | 544.8 | 9.9985 | 24.1611 | 40.4591 | 118.169
1 | 545 | 9.9735 | 24.0125 | 40.0335 | 122.7779
1 | 545.2 | 9.9486 | 23.8653 | 39.615 | 127.671
1 | 545.4 | 9.9238 | 23.7196 | 39.2036 | 132.8713
1 | 545.6 | 9.899 | 23.5752 | 38.7989 | 138.4041
1 | 545.8 | 9.8744 | 23.4322 | 38.401 | 144.2974
1 | 546 | 9.8499 | 23.2906 | 38.0096 | 150.582
1 | 546.2 | 9.8255 | 23.1504 | 37.6245 | 157.2919
1 | 546.4 | 9.8011 | 23.0114 | 37.2457 | 164.4648
1 | 546.6 | 9.7769 | 22.8738 | 36.8731 | 172.1424
1 | 546.8 | 9.7528 | 22.7375 | 36.5064 | 180.3709
1 | 547 | 9.7287 | 22.6024 | 36.1456 | 189.2018
1 | 547.2 | 9.7048 | 22.4686 | 35.7905 | 198.6923
1 | 547.4 | 9.681 | 22.3361 | 35.441 | 208.906
1 | 547.6 | 9.6572 | 22.2048 | 35.0969 | 219.914
1 | 547.8 | 9.6336 | 22.0747 | 34.7583 | 231.7956
1 | 548 | 9.61 | 21.9458 | 34.4249 | 244.6395
1 | 548.2 | 9.5865 | 21.8181 | 34.0966 | 258.5449
1 | 548.4 | 9.5632 | 21.6915 | 33.7734 | 273.6227
1 | 548.6 | 9.5399 | 21.5661 | 33.4551 | 289.9971
1 | 548.8 | 9.5167 | 21.4418 | 33.1416 | 307.8073
1 | 549 | 9.4936 | 21.3187 | 32.8329 | 327.2088
1 | 549.2 | 9.4706 | 21.1967 | 32.5288 | 348.3755
1 | 549.4 | 9.4477 | 21.0758 | 32.2292 | 371.5011
1 | 549.6 | 9.4248 | 20.9559 | 31.9341 | 396.8014
1 | 549.8 | 9.4021 | 20.8372 | 31.6434 | 424.5148
1 | 550 | 9.3794 | 20.7194 | 31.3569 | 454.9039
1 | 550.2 | 9.3569 | 20.6028 | 31.0746 | 488.255
1 | 550.4 | 9.3344 | 20.4871 | 30.7964 | 524.8766
1 | 550.6 | 9.312 | 20.3725 | 30.5222 | 565.0952
1 | 550.8 | 9.2897 | 20.2589 | 30.252 | 609.2487
1 | 551 | 9.2675 | 20.1463 | 29.9857 | 657.6732
1 | 551.2 | 9.2454 | 20.0347 | 29.7231 | 710.6849
1 | 551.4 | 9.2233 | 19.9241 | 29.4642 | 768.5515
1 | 551.6 | 9.2014 | 19.8144 | 29.2091 | 831.4529
1 | 551.8 | 9.1795 | 19.7056 | 28.9574 | 899.4283
1 | 552 | 9.1577 | 19.5978 | 28.7093 | 972.3079
1 | 552.2 | 9.136 | 19.491 | 28.4647 | 1049.6313
1 | 552.4 | 9.1144 | 19.385 | 28.2234 | 1130.5585
1 | 552.6 | 9.0928 | 19.28 | 27.9854 | 1213.7845
1 | 552.8 | 9.0714 | 19.1758 | 27.7507 | 1297.4784
1 | 553 | 9.05 | 19.0725 | 27.5192 | 1379.2741
1 | 553.2 | 9.0287 | 18.9701 | 27.2908 | 1456.3395
1 | 553.4 | 9.0075 | 18.8686 | 27.0655 | 1525.546
1 | 553.6 | 8.9864 | 18.7679 | 26.8432 | 1583.7335
1 | 553.8 | 8.9653 | 18.6681 | 26.6239 | 1628.041
1 | 554 | 8.9444 | 18.5691 | 26.4075 | 1656.2378
1 | 554.2 | 8.9235 | 18.4709 | 26.194 | 1666.9864
1 | 554.4 | 8.9026 | 18.3736 | 25.9833 | 1659.9763
1 | 554.6 | 8.8819 | 18.277 | 25.7753 | 1635.9092
1 | 554.8 | 8.8613 | 18.1813 | 25.57 | 1596.3546
1 | 555 | 8.8407 | 18.0863 | 25.3674 | 1543.5224
1 | 555.2 | 8.8202 | 17.9922 | 25.1674 | 1480.0061
1 | 555.4 | 8.7998 | 17.8988 | 24.97 | 1408.5399
1 | 555.6 | 8.7794 | 17.8061 | 24.7751 | 1331.7958
1 | 555.8 | 8.7591 | 17.7142 | 24.5827 | 1252.2312
1 | 556 | 8.7389 | 17.6231 | 24.3927 | 1171.987
1 | 556.2 | 8.7188 | 17.5327 | 24.2051 | 1092.8316
1 | 556.4 | 8.6988 | 17.443 | 24.0199 | 1016.1443
1 | 556.6 | 8.6788 | 17.3541 | 23.837 | 942.9293
1 | 556.8 | 8.6589 | 17.2658 | 23.6564 | 873.8538
1 | 557 | 8.6391 | 17.1783 | 23.478 | 809.2987
1 | 557.2 | 8.6193 | 17.0915 | 23.3018 | 749.4156
1 | 557.4 | 8.5997 | 17.0053 | 23.1277 | 694.1826
1 | 557.6 | 8.5801 | 16.9199 | 22.9558 | 643.4546
1 | 557.8 | 8.5605 | 16.8351 | 22.786 | 597.0046
1 | 558 | 8.5411 | 16.751 | 22.6182 | 554.5574
1 | 558.2 | 8.5217 | 16.6675 | 22.4525 | 515.8144
1 | 558.4 | 8.5024 | 16.5847 | 22.2887 | 480.4709
1 | 558.6 | 8.4831 | 16.5026 | 22.1269 | 448.2288
1 | 558.8 | 8.464 | 16.4211 | 21.967 | 418.8039
1 | 559 | 8.4449 | 16.3402 | 21.8091 | 391.9304
1 | 559.2 | 8.4258 | 16.26 | 21.6529 | 367.3631
1 | 559.4 | 8.4069 | 16.1803 | 21.4987 | 344.8779
1 | 559.6 | 8.388 | 16.1013 | 21.3462 | 324.2715
1 | 559.8 | 8.3691 | 16.0229 | 21.1955 | 305.3607
1 | 560 | 8.3504 | 15.9451 | 21.0465 | 287.9804
1 | 560.2 | 8.3317 | 15.8679 | 20.8993 | 271.9827
1 | 560.4 | 8.3131 | 15.7913 | 20.7537 | 257.2352
1 | 560.6 | 8.2945 | 15.7153 | 20.6098 | 243.6192
1 | 560.8 | 8.276 | 15.6398 | 20.4676 | 231.0287
1 | 561 | 8.2576 | 15.5649 | 20.327 | 219.3687
1 | 561.2 | 8.2392 | 15.4906 | 20.1879 | 208.5543
1 | 561.4 | 8.221 | 15.4168 | 20.0504 | 198.5093
1 | 561.6 | 8.2027 | 15.3436 | 19.9145 | 189.1656
1 | 561.8 | 8.1846 | 15.271 | 19.7801 | 180.4619
1 | 562 | 8.1665 | 15.1988 | 19.6472 | 172.3431
1 | 562.2 | 8.1485 | 15.1273 | 19.5157 | 164.7598
1 | 562.4 | 8.1305 | 15.0562 | 19.3857 | 157.6674
1 | 562.6 | 8.1126 | 14.9857 | 19.2572 | 151.0256
1 | 562.8 | 8.0948 | 14.9157 | 19.13 | 144.7981
1 | 563 | 8.077 | 14.8462 | 19.0042 | 138.952
1 | 563.2 | 8.0593 | 14.7772 | 18.8798 | 133.4576
1 | 563.4 | 8.0416 | 14.7087 | 18.7567 | 128.2879
1 | 563.6 | 8.0241 | 14.6408 | 18.635 | 123.4182
1 | 563.8 | 8.0065 | 14.5733 | 18.5145 | 118.8263
1 | 564 | 7.9891 | 14.5063 | 18.3954 | 114.4919
1 | 564.2 | 7.9717 | 14.4398 | 18.2775 | 110.3963
1 | 564.4 | 7.9543 | 14.3738 | 18.1608 | 106.5227
1 | 564.6 | 7.9371 | 14.3082 | 18.0454 | 102.8554
1 | 564.8 | 7.9199 | 14.2431 | 17.9312 | 99.3805
1 | 565 | 7.9027 | 14.1785 | 17.8182 | 96.0847
1 | 565.2 | 7.8856 | 14.1144 | 17.7064 | 92.9561
1 | 565.4 | 7.8686 | 14.0507 | 17.5957 | 89.9838
1 | 565.6 | 7.8516 | 13.9875 | 17.4862 | 87.1577
1 | 565.8 | 7.8347 | 13.9247 | 17.3778 | 84.4683
1 | 566 | 7.8178 | 13.8623 | 17.2705 | 81.9072
1 | 566.2 | 7.801 | 13.8004 | 17.1643 | 79.4663
1 | 566.4 | 7.7843 | 13.739 | 17.0592 | 77.1383
1 | 566.6 | 7.7676 | 13.6779 | 16.9552 | 74.9164
1 | 566.8 | 7.751 | 13.6173 | 16.8522 | 72.7943
1 | 567 | 7.7344 | 13.5571 | 16.7503 | 70.7661
1 | 567.2 | 7.7179 | 13.4974 | 16.6494 | 68.8264
1 | 567.4 | 7.7015 | 13.438 | 16.5494 | 66.9702
1 | 567.6 | 7.6851 | 13.3791 | 16.4505 | 65.1927
1 | 567.8 | 7.6688 | 13.3206 | 16.3526 | 63.4897
1 | 568 | 7.6525 | 13.2624 | 16.2556 | 61.8569
1 | 568.2 | 7.6363 | 13.2047 | 16.1596 | 60.2906
1 | 568.4 | 7.6201 | 13.1474 | 16.0645 | 58.7873
1 | 568.6 | 7.604 | 13.0904 | 15.9704 | 57.3436
1 | 568.8 | 7.5879 | 13.0339 | 15.8772 | 55.9565
1 | 569 | 7.5719 | 12.9777 | 15.7849 | 54.6229
1 | 569.2 | 7.556 | 12.922 | 15.6934 | 53.3402
1 | 569.4 | 7.5401 | 12.8666 | 15.6029 | 52.1058
1 | 569.6 | 7.5242 | 12.8115 | 15.5132 | 50.9174
1 | 569.8 | 7.5085 | 12.7569 | 15.4244 | 49.7727
1 | 570 | 7.4927 | 12.7026 | 15.3364 | 48.6694
1 | 570.2 | 7.477 | 12.6487 | 15.2493 | 47.6058
1 | 570.4 | 7.4614 | 12.5951 | 15.163 | 46.5799
1 | 570.6 | 7.4459 | 12.5419 | 15.0775 | 45.5899
1 | 570.8 | 7.4303 | 12.4891 | 14.9928 | 44.6341
1 | 571 | 7.4149 | 12.4366 | 14.9089 | 43.7111
1 | 571.2 | 7.3995 | 12.3844 | 14.8258 | 42.8192
1 | 571.4 | 7.3841 | 12.3326 | 14.7434 | 41.9572
1 | 571.6 | 7.3688 | 12.2812 | 14.6618 | 41.1237
1 | 571.8 | 7.3535 | 12.23 | 14.581 | 40.3174
1 | 572 | 7.3383 | 12.1793 | 14.5009 | 39.5372
1 | 572.2 | 7.3232 | 12.1288 | 14.4216 | 38.7819
1 | 572.4 | 7.3081 | 12.0787 | 14.343 | 38.0505
1 | 572.6 | 7.293 | 12.0289 | 14.265 | 37.342
1 | 572.8 | 7.278 | 11.9794 | 14.1878 | 36.6555
1 | 573 | 7.263 | 11.9303 | 14.1113 | 35.9899
1 | 573.2 | 7.2481 | 11.8814 | 14.0355 | 35.3446
1 | 573.4 | 7.2333 | 11.8329 | 13.9604 | 34.7186
1 | 573.6 | 7.2185 | 11.7847 | 13.8859 | 34.1112
1 | 573.8 | 7.2037 | 11.7368 | 13.8121 | 33.5216
1 | 574 | 7.189 | 11.6892 | 13.739 | 32.9492
1 | 574.2 | 7.1744 | 11.642 | 13.6665 | 32.3932
1 | 574.4 | 7.1597 | 11.595 | 13.5946 | 31.8531
1 | 574.6 | 7.1452 | 11.5483 | 13.5234 | 31.3283
1 | 574.8 | 7.1307 | 11.5019 | 13.4528 | 30.8181
1 | 575 | 7.1162 | 11.4558 | 13.3828 | 30.3221
1 | 575.2 | 7.1018 | 11.4101 | 13.3135 | 29.8396
1 | 575.4 | 7.0874 | 11.3646 | 13.2447 | 29.3703
1 | 575.6 | 7.0731 | 11.3193 | 13.1765 | 28.9135
1 | 575.8 | 7.0588 | 11.2744 | 13.109 | 28.469
1 | 576 | 7.0446 | 11.2297 | 13.0419 | 28.0361
1 | 576.2 | 7.0304 | 11.1854 | 12.9755 | 27.6146
1 | 576.4 | 7.0163 | 11.1413 | 12.9097 | 27.204
1 | 576.6 | 7.0022 | 11.0975 | 12.8444 | 26.804
1 | 576.8 | 6.9881 | 11.0539 | 12.7796 | 26.4141
1 | 577 | 6.9741 | 11.0106 | 12.7154 | 26.0341
1 | 577.2 | 6.9602 | 10.9676 | 12.6518 | 25.6636
1 | 577.4 | 6.9463 | 10.9249 | 12.5886 | 25.3022
1 | 577.6 | 6.9324 | 10.8824 | 12.526 | 24.9497
1 | 577.8 | 6.9186 | 10.8402 | 12.464 | 24.6058
1 | 578 | 6.9048 | 10.7982 | 12.4024 | 24.2702
1 | 578.2 | 6.8911 | 10.7565 | 12.3414 | 23.9426
1 | 578.4 | 6.8774 | 10.7151 | 12.2808 | 23.6227
1 | 578.6 | 6.8637 | 10.6739 | 12.2208 | 23.3104
1 | 578.8 | 6.8501 | 10.6329 | 12.1612 | 23.0054
1 | 579 | 6.8366 | 10.5922 | 12.1022 | 22.7074
1 | 579.2 | 6.8231 | 10.5518 | 12.0436 | 22.4163
1 | 579.4 | 6.8096 | 10.5116 | 11.9855 | 22.1318
1 | 579.6 | 6.7962 | 10.4716 | 11.9279 | 21.8536
1 | 579.8 | 6.7828 | 10.4319 | 11.8707 | 21.5817
1 | 580 | 6.7695 | 10.3924 | 11.814 | 21.3159
1 | 580.2 | 6.7562 | 10.3532 | 11.7578 | 21.0559
1 | 580.4 | 6.7429 | 10.3141 | 11.702 | 20.8015
1 | 580.6 | 6.7297 | 10.2754 | 11.6466 | 20.5527
1 | 580.8 | 6.7165 | 10.2368 | 11.5917 | 20.3092
1 | 581 | 6.7034 | 10.1985 | 11.5373 | 20.0709
1 | 581.2 | 6.6903 | 10.1604 | 11.4832 | 19.8376
1 | 581.4 | 6.6773 | 10.1225 | 11.4296 | 19.6093
1 | 581.6 | 6.6643 | 10.0849 | 11.3764 | 19.3857
1 | 581.8 | 6.6513 | 10.0475 | 11.3236 | 19.1667
1 | 582 | 6.6384 | 10.0102 | 11.2713 | 18.9521
1 | 582.2 | 6.6255 | 9.9733 | 11.2193 | 18.742
1 | 582.4 | 6.6127 | 9.9365 | 11.1678 | 18.5361
1 | 582.6 | 6.5999 | 9.8999 | 11.1166 | 18.3343
1 | 582.8 | 6.5871 | 9.8636 | 11.0659 | 18.1366
1 | 583 | 6.5744 | 9.8275 | 11.0155 | 17.9427
1 | 583.2 | 6.5617 | 9.7915 | 10.9655 | 17.7526
1 | 583.4 | 6.5491 | 9.7558 | 10.9159 | 17.5663
1 | 583.6 | 6.5365 | 9.7203 | 10.8667 | 17.3835
1 | 583.8 | 6.5239 | 9.685 | 10.8179 | 17.2042
1 | 584 | 6.5114 | 9.6499 | 10.7694 | 17.0284
1 | 584.2 | 6.4989 | 9.615 | 10.7213 | 16.8559
1 | 584.4 | 6.4865 | 9.5803 | 10.6736 | 16.6866
1 | 584.6 | 6.4741 | 9.5458 | 10.6262 | 16.5204
1 | 584.8 | 6.4617 | 9.5115 | 10.5792 | 16.3574
1 | 585 | 6.4494 | 9.4774 | 10.5325 | 16.1973
1 | 585.2 | 6.4371 | 9.4435 | 10.4862 | 16.0401
1 | 585.4 | 6.4248 | 9.4098 | 10.4402 | 15.8858
1 | 585.6 | 6.4126 | 9.3762 | 10.3946 | 15.7343
1 | 585.8 | 6.4004 | 9.3429 | 10.3493 | 15.5854
1 | 586 | 6.3883 | 9.3097 | 10.3043 | 15.4392
1 | 586.2 | 6.3762 | 9.2768 | 10.2597 | 15.2956
1 | 586.4 | 6.3641 | 9.244 | 10.2153 | 15.1545
1 | 586.6 | 6.3521 | 9.2114 | 10.1714 | 15.0159
1 | 586.8 | 6.3401 | 9.179 | 10.1277 | 14.8796
1 | 587 | 6.3282 | 9.1467 | 10.0843 | 14.7457
1 | 587.2 | 6.3163 | 9.1147 | 10.0413 | 14.614
1 | 587.4 | 6.3044 | 9.0828 | 9.9986 | 14.4846
1 | 587.6 | 6.2925 | 9.0511 | 9.9562 | 14.3574
1 | 587.8 | 6.2807 | 9.0196 | 9.9141 | 14.2322
1 | 588 | 6.2689 | 8.9882 | 9.8723 | 14.1092
1 | 588.2 | 6.2572 | 8.957 | 9.8307 | 13.9882
1 | 588.4 | 6.2455 | 8.926 | 9.7895 | 13.8691
1 | 588.6 | 6.2338 | 8.8952 | 9.7486 | 13.752
1 | 588.8 | 6.2222 | 8.8645 | 9.708 | 13.6368
1 | 589 | 6.2106 | 8.834 | 9.6676 | 13.5234
1 | 589.2 | 6.1991 | 8.8037 | 9.6276 | 13.4119
1 | 589.4 | 6.1875 | 8.7735 | 9.5878 | 13.3021
1 | 589.6 | 6.176 | 8.7435 | 9.5483 | 13.194
1 | 589.8 | 6.1646 | 8.7137 | 9.5091 | 13.0877
1 | 590 | 6.1532 | 8.684 | 9.4701 | 12.983
1 | 590.2 | 6.1418 | 8.6545 | 9.4314 | 12.8799
1 | 590.4 | 6.1304 | 8.6251 | 9.393 | 12.7783
1 | 590.6 | 6.1191 | 8.5959 | 9.3549 | 12.6784
1 | 590.8 | 6.1078 | 8.5669 | 9.317 | 12.5799
1 | 591 | 6.0966 | 8.538 | 9.2794 | 12.483
1 | 591.2 | 6.0854 | 8.5092 | 9.242 | 12.3875
1 | 591.4 | 6.0742 | 8.4806 | 9.2049 | 12.2934
1 | 591.6 | 6.063 | 8.4522 | 9.1681 | 12.2007
1 | 591.8 | 6.0519 | 8.4239 | 9.1315 | 12.1093
1 | 592 | 6.0408 | 8.3958 | 9.0951 | 12.0193
1 | 592.2 | 6.0298 | 8.3678 | 9.059 | 11.9307
1 | 592.4 | 6.0188 | 8.34 | 9.0231 | 11.8432
1 | 592.6 | 6.0078 | 8.3123 | 8.9875 | 11.7571
1 | 592.8 | 5.9968 | 8.2848 | 8.9521 | 11.6722
1 | 593 | 5.9859 | 8.2574 | 8.917 | 11.5885
1 | 593.2 | 5.975 | 8.2301 | 8.882 | 11.5059
1 | 593.4 | 5.9642 | 8.203 | 8.8474 | 11.4245
1 | 593.6 | 5.9533 | 8.176 | 8.8129 | 11.3443
1 | 593.8 | 5.9426 | 8.1492 | 8.7787 | 11.2652
1 | 594 | 5.9318 | 8.1225 | 8.7447 | 11.1871
1 | 594.2 | 5.9211 | 8.096 | 8.7109 | 11.1102
1 | 594.4 | 5.9104 | 8.0696 | 8.6774 | 11.0342
1 | 594.6 | 5.8997 | 8.0433 | 8.644 | 10.9594
1 | 594.8 | 5.8891 | 8.0172 | 8.6109 | 10.8855
1 | 595 | 5.8785 | 7.9911 | 8.578 | 10.8126
1 | 595.2 | 5.8679 | 7.9653 | 8.5453 | 10.7407
1 | 595.4 | 5.8574 | 7.9395 | 8.5129 | 10.6697
1 | 595.6 | 5.8469 | 7.9139 | 8.4806 | 10.5997
1 | 595.8 | 5.8364 | 7.8885 | 8.4485 | 10.5305
1 | 596 | 5.8259 | 7.8631 | 8.4167 | 10.4623
1 | 596.2 | 5.8155 | 7.8379 | 8.3851 | 10.395
1 | 596.4 | 5.8051 | 7.8128 | 8.3536 | 10.3285
1 | 596.6 | 5.7948 | 7.7879 | 8.3224 | 10.2629
1 | 596.8 | 5.7844 | 7.763 | 8.2913 | 10.1981
1 | 597 | 5.7741 | 7.7383 | 8.2605 | 10.1342
1 | 597.2 | 5.7639 | 7.7138 | 8.2298 | 10.071
1 | 597.4 | 5.7536 | 7.6893 | 8.1994 | 10.0086
1 | 597.6 | 5.7434 | 7.665 | 8.1691 | 9.9471
1 | 597.8 | 5.7332 | 7.6408 | 8.1391 | 9.8862
1 | 598 | 5.7231 | 7.6167 | 8.1092 | 9.8262
1 | 598.2 | 5.713 | 7.5927 | 8.0795 | 9.7668
1 | 598.4 | 5.7029 | 7.5688 | 8.05 | 9.7082
1 | 598.6 | 5.6928 | 7.5451 | 8.0206 | 9.6503
1 | 598.8 | 5.6828 | 7.5215 | 7.9915 | 9.5931
1 | 599 | 5.6728 | 7.498 | 7.9625 | 9.5366
1 | 599.2 | 5.6628 | 7.4746 | 7.9338 | 9.4808
1 | 599.4 | 5.6529 | 7.4514 | 7.9051 | 9.4256
1 | 599.6 | 5.6429 | 7.4282 | 7.8767 | 9.3711
1 | 599.8 | 5.633 | 7.4052 | 7.8485 | 9.3172
1 | 600 | 5.6232 | 7.3823 | 7.8204 | 9.2639
1 | 600.2 | 5.6133 | 7.3595 | 7.7925 | 9.2113
1 | 600.4 | 5.6035 | 7.3368 | 7.7647 | 9.1593
1 | 600.6 | 5.5938 | 7.3142 | 7.7371 | 9.1078
1 | 600.8 | 5.584 | 7.2917 | 7.7097 | 9.057
1 | 601 | 5.5743 | 7.2694 | 7.6825 | 9.0067
1 | 601.2 | 5.5646 | 7.2471 | 7.6554 | 8.9571
1 | 601.4 | 5.5549 | 7.225 | 7.6285 | 8.9079
1 | 601.6 | 5.5453 | 7.2029 | 7.6018 | 8.8594
1 | 601.8 | 5.5357 | 7.181 | 7.5752 | 8.8113
1 | 602 | 5.5261 | 7.1592 | 7.5487 | 8.7638
1 | 602.2 | 5.5165 | 7.1375 | 7.5225 | 8.7168
1 | 602.4 | 5.507 | 7.1158 | 7.4963 | 8.6704
1 | 602.6 | 5.4975 | 7.0943 | 7.4704 | 8.6244
1 | 602.8 | 5.488 | 7.0729 | 7.4446 | 8.579
1 | 603 | 5.4785 | 7.0516 | 7.4189 | 8.534
1 | 603.2 | 5.4691 | 7.0304 | 7.3934 | 8.4896
1 | 603.4 | 5.4597 | 7.0093 | 7.3681 | 8.4456
1 | 603.6 | 5.4503 | 6.9883 | 7.3428 | 8.402
1 | 603.8 | 5.441 | 6.9674 | 7.3178 | 8.359
1 | 604 | 5.4317 | 6.9466 | 7.2929 | 8.3164
1 | 604.2 | 5.4224 | 6.9259 | 7.2681 | 8.2742
1 | 604.4 | 5.4131 | 6.9053 | 7.2435 | 8.2325
1 | 604.6 | 5.4039 | 6.8848 | 7.219 | 8.1912
1 | 604.8 | 5.3946 | 6.8644 | 7.1947 | 8.1503
1 | 605 | 5.3854 | 6.8441 | 7.1705 | 8.1099
1 | 605.2 | 5.3763 | 6.8239 | 7.1464 | 8.0699
1 | 605.4 | 5.3671 | 6.8038 | 7.1225 | 8.0303
1 | 605.6 | 5.358 | 6.7837 | 7.0987 | 7.9911
1 | 605.8 | 5.3489 | 6.7638 | 7.075 | 7.9523
1 | 606 | 5.3399 | 6.744 | 7.0515 | 7.9138
1 | 606.2 | 5.3308 | 6.7242 | 7.0281 | 7.8758
1 | 606.4 | 5.3218 | 6.7046 | 7.0049 | 7.8381
1 | 606.6 | 5.3128 | 6.685 | 6.9818 | 7.8009
1 | 606.8 | 5.3038 | 6.6655 | 6.9588 | 7.764
1 | 607 | 5.2949 | 6.6461 | 6.9359 | 7.7274
1 | 607.2 | 5.286 | 6.6268 | 6.9132 | 7.6912
1 | 607.4 | 5.2771 | 6.6076 | 6.8906 | 7.6554
1 | 607.6 | 5.2682 | 6.5885 | 6.8681 | 7.6199
1 | 607.8 | 5.2594 | 6.5695 | 6.8458 | 7.5847
1 | 608 | 5.2505 | 6.5506 | 6.8235 | 7.5499
1 | 608.2 | 5.2417 | 6.5317 | 6.8014 | 7.5154
1 | 608.4 | 5.233 | 6.5129 | 6.7795 | 7.4813
1 | 608.6 | 5.2242 | 6.4943 | 6.7576 | 7.4475
1 | 608.8 | 5.2155 | 6.4757 | 6.7359 | 7.414
1 | 609 | 5.2068 | 6.4571 | 6.7143 | 7.3808
1 | 609.2 | 5.1981 | 6.4387 | 6.6928 | 7.3479
1 | 609.4 | 5.1895 | 6.4204 | 6.6714 | 7.3153
1 | 609.6 | 5.1808 | 6.4021 | 6.6501 | 7.2831
1 | 609.8 | 5.1722 | 6.3839 | 6.629 | 7.2511
1 | 610 | 5.1636 | 6.3659 | 6.6079 | 7.2194
1 | 610.2 | 5.1551 | 6.3478 | 6.587 | 7.188
1 | 610.4 | 5.1465 | 6.3299 | 6.5662 | 7.1569
1 | 610.6 | 5.138 | 6.3121 | 6.5455 | 7.1261
1 | 610.8 | 5.1295 | 6.2943 | 6.525 | 7.0955
1 | 611 | 5.1211 | 6.2766 | 6.5045 | 7.0653
1 | 611.2 | 5.1126 | 6.259 | 6.4841 | 7.0353
1 | 611.4 | 5.1042 | 6.2415 | 6.4639 | 7.0055
1 | 611.6 | 5.0958 | 6.224 | 6.4437 | 6.9761
1 | 611.8 | 5.0874 | 6.2066 | 6.4237 | 6.9469
1 | 612 | 5.079 | 6.1893 | 6.4038 | 6.9179
1 | 612.2 | 5.0707 | 6.1721 | 6.384 | 6.8892
1 | 612.4 | 5.0624 | 6.155 | 6.3642 | 6.8608
1 | 612.6 | 5.0541 | 6.1379 | 6.3446 | 6.8326
1 | 612.8 | 5.0458 | 6.1209 | 6.3251 | 6.8046
1 | 613 | 5.0376 | 6.104 | 6.3057 | 6.7769
1 | 613.2 | 5.0294 | 6.0871 | 6.2864 | 6.7494
1 | 613.4 | 5.0212 | 6.0704 | 6.2672 | 6.7222
1 | 613.6 | 5.013 | 6.0537 | 6.2481 | 6.6951
1 | 613.8 | 5.0048 | 6.037 | 6.2291 | 6.6684
1 | 614 | 4.9967 | 6.0205 | 6.2102 | 6.6418
1 | 614.2 | 4.9886 | 6.004 | 6.1914 | 6.6155
1 | 614.4 | 4.9805 | 5.9876 | 6.1727 | 6.5893
1 | 614.6 | 4.9724 | 5.9713 | 6.1541 | 6.5634
1 | 614.8 | 4.9644 | 5.955 | 6.1356 | 6.5378
1 | 615 | 4.9563 | 5.9388 | 6.1172 | 6.5123
1 | 615.2 | 4.9483 | 5.9227 | 6.0989 | 6.487
1 | 615.4 | 4.9403 | 5.9066 | 6.0806 | 6.462
1 | 615.6 | 4.9324 | 5.8906 | 6.0625 | 6.4371
1 | 615.8 | 4.9244 | 5.8747 | 6.0445 | 6.4125
1 | 616 | 4.9165 | 5.8589 | 6.0265 | 6.388
1 | 616.2 | 4.9086 | 5.8431 | 6.0086 | 6.3637
1 | 616.4 | 4.9007 | 5.8274 | 5.9909 | 6.3397
1 | 616.6 | 4.8928 | 5.8117 | 5.9732 | 6.3158
1 | 616.8 | 4.885 | 5.7962 | 5.9556 | 6.2921
1 | 617 | 4.8772 | 5.7807 | 5.9381 | 6.2686
1 | 617.2 | 4.8694 | 5.7652 | 5.9207 | 6.2453
1 | 617.4 | 4.8616 | 5.7498 | 5.9034 | 6.2222
1 | 617.6 | 4.8538 | 5.7345 | 5.8862 | 6.1993
1 | 617.8 | 4.8461 | 5.7193 | 5.869 | 6.1765
1 | 618 | 4.8384 | 5.7041 | 5.8519 | 6.1539
1 | 618.2 | 4.8307 | 5.689 | 5.835 | 6.1315
1 | 618.4 | 4.823 | 5.6739 | 5.8181 | 6.1092
1 | 618.6 | 4.8153 | 5.6589 | 5.8013 | 6.0872
1 | 618.8 | 4.8077 | 5.644 | 5.7845 | 6.0653
1 | 619 | 4.8 | 5.6291 | 5.7679 | 6.0435
1 | 619.2 | 4.7924 | 5.6143 | 5.7513 | 6.022
1 | 619.4 | 4.7849 | 5.5996 | 5.7349 | 6.0005
1 | 619.6 | 4.7773 | 5.5849 | 5.7185 | 5.9793
1 | 619.8 | 4.7698 | 5.5703 | 5.7021 | 5.9582
1 | 620 | 4.7622 | 5.5558 | 5.6859 | 5.9373
1 | 620.2 | 4.7547 | 5.5413 | 5.6697 | 5.9165
1 | 620.4 | 4.7472 | 5.5268 | 5.6537 | 5.8959
1 | 620.6 | 4.7398 | 5.5124 | 5.6377 | 5.8754
1 | 620.8 | 4.7323 | 5.4981 | 5.6217 | 5.8551
1 | 621 | 4.7249 | 5.4839 | 5.6059 | 5.8349
1 | 621.2 | 4.7175 | 5.4697 | 5.5901 | 5.8149
1 | 621.4 | 4.7101 | 5.4555 | 5.5744 | 5.795
1 | 621.6 | 4.7027 | 5.4415 | 5.5588 | 5.7753
1 | 621.8 | 4.6954 | 5.4274 | 5.5433 | 5.7557
1 | 622 | 4.688 | 5.4135 | 5.5278 | 5.7362
1 | 622.2 | 4.6807 | 5.3996 | 5.5124 | 5.7169
1 | 622.4 | 4.6734 | 5.3857 | 5.4971 | 5.6977
1 | 622.6 | 4.6661 | 5.3719 | 5.4819 | 5.6787
1 | 622.8 | 4.6589 | 5.3582 | 5.4667 | 5.6598
1 | 623 | 4.6516 | 5.3445 | 5.4516 | 5.641
1 | 623.2 | 4.6444 | 5.3309 | 5.4366 | 5.6223
1 | 623.4 | 4.6372 | 5.3173 | 5.4216 | 5.6038
1 | 623.6 | 4.63 | 5.3038 | 5.4067 | 5.5855
1 | 623.8 | 4.6229 | 5.2903 | 5.3919 | 5.5672
1 | 624 | 4.6157 | 5.2769 | 5.3771 | 5.5491
1 | 624.2 | 4.6086 | 5.2636 | 5.3625 | 5.5311
1 | 624.4 | 4.6015 | 5.2503 | 5.3479 | 5.5132
1 | 624.6 | 4.5944 | 5.2371 | 5.3333 | 5.4954
1 | 624.8 | 4.5873 | 5.2239 | 5.3188 | 5.4778
1 | 625 | 4.5802 | 5.2107 | 5.3044 | 5.4603
1 | 625.2 | 4.5732 | 5.1976 | 5.2901 | 5.4429
1 | 625.4 | 4.5661 | 5.1846 | 5.2758 | 5.4256
1 | 625.6 | 4.5591 | 5.1716 | 5.2616 | 5.4084
1 | 625.8 | 4.5521 | 5.1587 | 5.2475 | 5.3913
1 | 626 | 4.5452 | 5.1458 | 5.2334 | 5.3744
1 | 626.2 | 4.5382 | 5.133 | 5.2194 | 5.3576
1 | 626.4 | 4.5313 | 5.1202 | 5.2055 | 5.3409
1 | 626.6 | 4.5244 | 5.1075 | 5.1916 | 5.3243
1 | 626.8 | 4.5175 | 5.0949 | 5.1778 | 5.3078
1 | 627 | 4.5106 | 5.0822 | 5.164 | 5.2914
1 | 627.2 | 4.5037 | 5.0697 | 5.1503 | 5.2751
1 | 627.4 | 4.4968 | 5.0571 | 5.1367 | 5.2589
1 | 627.6 | 4.49 | 5.0447 | 5.1231 | 5.2428
1 | 627.8 | 4.4832 | 5.0322 | 5.1096 | 5.2269
1 | 628 | 4.4764 | 5.0199 | 5.0962 | 5.211
1 | 628.2 | 4.4696 | 5.0075 | 5.0828 | 5.1952
1 | 628.4 | 4.4628 | 4.9953 | 5.0695 | 5.1796
1 | 628.6 | 4.4561 | 4.983 | 5.0562 | 5.164
1 | 628.8 | 4.4493 | 4.9709 | 5.043 | 5.1485
1 | 629 | 4.4426 | 4.9587 | 5.0299 | 5.1332
1 | 629.2 | 4.4359 | 4.9466 | 5.0168 | 5.1179
1 | 629.4 | 4.4292 | 4.9346 | 5.0038 | 5.1027
1 | 629.6 | 4.4226 | 4.9226 | 4.9908 | 5.0876
1 | 629.8 | 4.4159 | 4.9107 | 4.9779 | 5.0726
1 | 630 | 4.4093 | 4.8988 | 4.965 | 5.0578
1 | 630.2 | 4.4026 | 4.8869 | 4.9522 | 5.043
1 | 630.4 | 4.396 | 4.8751 | 4.9395 | 5.0282
1 | 630.6 | 4.3895 | 4.8634 | 4.9268 | 5.0136
1 | 630.8 | 4.3829 | 4.8516 | 4.9142 | 4.9991
1 | 631 | 4.3763 | 4.84 | 4.9016 | 4.9846
1 | 631.2 | 4.3698 | 4.8283 | 4.8891 | 4.9703
1 | 631.4 | 4.3633 | 4.8168 | 4.8766 | 4.956
1 | 631.6 | 4.3567 | 4.8052 | 4.8642 | 4.9418
1 | 631.8 | 4.3503 | 4.7937 | 4.8519 | 4.9277
1 | 632 | 4.3438 | 4.7823 | 4.8396 | 4.9137
1 | 632.2 | 4.3373 | 4.7709 | 4.8273 | 4.8998
1 | 632.4 | 4.3309 | 4.7595 | 4.8151 | 4.886
1 | 632.6 | 4.3244 | 4.7482 | 4.803 | 4.8722
1 | 632.8 | 4.318 | 4.7369 | 4.7909 | 4.8585
1 | 633 | 4.3116 | 4.7257 | 4.7789 | 4.8449
1 | 633.2 | 4.3052 | 4.7145 | 4.7669 | 4.8314
1 | 633.4 | 4.2989 | 4.7034 | 4.755 | 4.8179
1 | 633.6 | 4.2925 | 4.6923 | 4.7431 | 4.8046
1 | 633.8 | 4.2862 | 4.6812 | 4.7313 | 4.7913
1 | 634 | 4.2799 | 4.6702 | 4.7195 | 4.7781
1 | 634.2 | 4.2736 | 4.6592 | 4.7078 | 4.765
1 | 634.4 | 4.2673 | 4.6483 | 4.6961 | 4.7519
1 | 634.6 | 4.261 | 4.6374 | 4.6845 | 4.7389
1 | 634.8 | 4.2547 | 4.6265 | 4.6729 | 4.726
1 | 635 | 4.2485 | 4.6157 | 4.6614 | 4.7132
1 | 635.2 | 4.2422 | 4.6049 | 4.6499 | 4.7004
1 | 635.4 | 4.236 | 4.5942 | 4.6385 | 4.6877
1 | 635.6 | 4.2298 | 4.5835 | 4.6271 | 4.6751
1 | 635.8 | 4.2236 | 4.5728 | 4.6158 | 4.6626
1 | 636 | 4.2175 | 4.5622 | 4.6045 | 4.6501
1 | 636.2 | 4.2113 | 4.5516 | 4.5932 | 4.6377
1 | 636.4 | 4.2052 | 4.5411 | 4.582 | 4.6253
1 | 636.6 | 4.199 | 4.5306 | 4.5709 | 4.6131
1 | 636.8 | 4.1929 | 4.5201 | 4.5598 | 4.6009
1 | 637 | 4.1868 | 4.5097 | 4.5488 | 4.5887
1 | 637.2 | 4.1807 | 4.4993 | 4.5378 | 4.5767
1 | 637.4 | 4.1747 | 4.489 | 4.5268 | 4.5647
1 | 637.6 | 4.1686 | 4.4787 | 4.5159 | 4.5527
1 | 637.8 | 4.1626 | 4.4684 | 4.505 | 4.5409
1 | 638 | 4.1565 | 4.4582 | 4.4942 | 4.5291
1 | 638.2 | 4.1505 | 4.448 | 4.4834 | 4.5173
1 | 638.4 | 4.1445 | 4.4379 | 4.4727 | 4.5057
1 | 638.6 | 4.1385 | 4.4277 | 4.462 | 4.494
1 | 638.8 | 4.1326 | 4.4177 | 4.4514 | 4.4825
1 | 639 | 4.1266 | 4.4076 | 4.4408 | 4.471
1 | 639.2 | 4.1207 | 4.3976 | 4.4302 | 4.4596
1 | 639.4 | 4.1147 | 4.3876 | 4.4197 | 4.4482
1 | 639.6 | 4.1088 | 4.3777 | 4.4092 | 4.4369
1 | 639.8 | 4.1029 | 4.3678 | 4.3988 | 4.4257
1 | 640 | 4.097 | 4.3579 | 4.3884 | 4.4145
1 | 640.2 | 4.0911 | 4.3481 | 4.3781 | 4.4033
1 | 640.4 | 4.0853 | 4.3383 | 4.3677 | 4.3923
1 | 640.6 | 4.0794 | 4.3286 | 4.3575 | 4.3813
1 | 640.8 | 4.0736 | 4.3189 | 4.3473 | 4.3703
1 | 641 | 4.0678 | 4.3092 | 4.3371 | 4.3594
1 | 641.2 | 4.062 | 4.2995 | 4.327 | 4.3486
1 | 641.4 | 4.0562 | 4.2899 | 4.3169 | 4.3378
1 | 641.6 | 4.0504 | 4.2803 | 4.3068 | 4.327
1 | 641.8 | 4.0446 | 4.2708 | 4.2968 | 4.3164
1 | 642 | 4.0389 | 4.2613 | 4.2868 | 4.3058
1 | 642.2 | 4.0331 | 4.2518 | 4.2769 | 4.2952
1 | 642.4 | 4.0274 | 4.2423 | 4.267 | 4.2847
1 | 642.6 | 4.0217 | 4.2329 | 4.2571 | 4.2742
1 | 642.8 | 4.016 | 4.2235 | 4.2473 | 4.2638
1 | 643 | 4.0103 | 4.2142 | 4.2375 | 4.2535
1 | 643.2 | 4.0046 | 4.2049 | 4.2278 | 4.2432
1 | 643.4 | 3.999 | 4.1956 | 4.2181 | 4.2329
1 | 643.6 | 3.9933 | 4.1864 | 4.2084 | 4.2227
1 | 643.8 | 3.9877 | 4.1772 | 4.1988 | 4.2126
1 | 644 | 3.9821 | 4.168 | 4.1892 | 4.2025
1 | 644.2 | 3.9765 | 4.1588 | 4.1797 | 4.1924
1 | 644.4 | 3.9709 | 4.1497 | 4.1702 | 4.1824
1 | 644.6 | 3.9653 | 4.1406 | 4.1607 | 4.1725
1 | 644.8 | 3.9597 | 4.1316 | 4.1513 | 4.1626
1 | 645 | 3.9542 | 4.1225 | 4.1419 | 4.1527
1 | 645.2 | 3.9486 | 4.1136 | 4.1325 | 4.1429
1 | 645.4 | 3.9431 | 4.1046 | 4.1232 | 4.1332
1 | 645.6 | 3.9376 | 4.0957 | 4.1139 | 4.1235
1 | 645.8 | 3.9321 | 4.0868 | 4.1046 | 4.1138
1 | 646 | 3.9266 | 4.0779 | 4.0954 | 4.1042
1 | 646.2 | 3.9211 | 4.0691 | 4.0862 | 4.0946
1 | 646.4 | 3.9156 | 4.0603 | 4.0771 | 4.0851
1 | 646.6 | 3.9102 | 4.0515 | 4.068 | 4.0756
1 | 646.8 | 3.9047 | 4.0428 | 4.0589 | 4.0662
1 | 647 | 3.8993 | 4.0341 | 4.0498 | 4.0568
1 | 647.2 | 3.8939 | 4.0254 | 4.0408 | 4.0475
1 | 647.4 | 3.8884 | 4.0167 | 4.0319 | 4.0382
1 | 647.6 | 3.8831 | 4.0081 | 4.0229 | 4.0289
1 | 647.8 | 3.8777 | 3.9995 | 4.014 | 4.0197
1 | 648 | 3.8723 | 3.9909 | 4.0051 | 4.0105
1 | 648.2 | 3.8669 | 3.9824 | 3.9963 | 4.0014
1 | 648.4 | 3.8616 | 3.9739 | 3.9875 | 3.9923
1 | 648.6 | 3.8563 | 3.9654 | 3.9787 | 3.9833
1 | 648.8 | 3.8509 | 3.957 | 3.97 | 3.9743
1 | 649 | 3.8456 | 3.9486 | 3.9613 | 3.9653
1 | 649.2 | 3.8403 | 3.9402 | 3.9526 | 3.9564
1 | 649.4 | 3.835 | 3.9318 | 3.944 | 3.9476
1 | 649.6 | 3.8298 | 3.9235 | 3.9354 | 3.9387
1 | 649.8 | 3.8245 | 3.9152 | 3.9268 | 3.9299
1 | 650 | 3.8192 | 3.9069 | 3.9183 | 3.9212
1 | 650.2 | 3.814 | 3.8987 | 3.9097 | 3.9125
1 | 650.4 | 3.8088 | 3.8905 | 3.9013 | 3.9038
1 | 650.6 | 3.8036 | 3.8823 | 3.8928 | 3.8952
1 | 650.8 | 3.7984 | 3.8741 | 3.8844 | 3.8866
1 | 651 | 3.7932 | 3.866 | 3.876 | 3.878
1 | 651.2 | 3.788 | 3.8579 | 3.8677 | 3.8695
1 | 651.4 | 3.7828 | 3.8498 | 3.8594 | 3.861
1 | 651.6 | 3.7777 | 3.8417 | 3.8511 | 3.8526
1 | 651.8 | 3.7725 | 3.8337 | 3.8428 | 3.8442
1 | 652 | 3.7674 | 3.8257 | 3.8346 | 3.8358
1 | 652.2 | 3.7622 | 3.8177 | 3.8264 | 3.8275
1 | 652.4 | 3.7571 | 3.8098 | 3.8182 | 3.8192
1 | 652.6 | 3.752 | 3.8019 | 3.8101 | 3.8109
1 | 652.8 | 3.7469 | 3.794 | 3.802 | 3.8027
1 | 653 | 3.7419 | 3.7861 | 3.7939 | 3.7946
1 | 653.2 | 3.7368 | 3.7783 | 3.7858 | 3.7864
1 | 653.4 | 3.7317 | 3.7705 | 3.7778 | 3.7783
1 | 653.6 | 3.7267 | 3.7627 | 3.7698 | 3.7702
1 | 653.8 | 3.7217 | 3.7549 | 3.7619 | 3.7622
1 | 654 | 3.7166 | 3.7472 | 3.7539 | 3.7542
1 | 654.2 | 3.7116 | 3.7395 | 3.746 | 3.7462
1 | 654.4 | 3.7066 | 3.7318 | 3.7381 | 3.7383
1 | 654.6 | 3.7016 | 3.7241 | 3.7303 | 3.7304
1 | 654.8 | 3.6966 | 3.7165 | 3.7225 | 3.7225
1 | 655 | 3.6917 | 3.7089 | 3.7147 | 3.7147
1 | 655.2 | 3.6867 | 3.7013 | 3.7069 | 3.7069
1 | 655.4 | 3.6818 | 3.6937 | 3.6992 | 3.6991
1 | 655.6 | 3.6768 | 3.6862 | 3.6915 | 3.6914
1 | 655.8 | 3.6719 | 3.6787 | 3.6838 | 3.6837
1 | 656 | 3.667 | 3.6712 | 3.6762 | 3.676
1 | 656.2 | 3.6621 | 3.6637 | 3.6685 | 3.6684
1 | 656.4 | 3.6572 | 3.6563 | 3.6609 | 3.6608
1 | 656.6 | 3.6523 | 3.6489 | 3.6534 | 3.6532
1 | 656.8 | 3.6474 | 3.6415 | 3.6458 | 3.6456
1 | 657 | 3.6426 | 3.6341 | 3.6383 | 3.6381
1 | 657.2 | 3.6377 | 3.6268 | 3.6308 | 3.6307
1 | 657.4 | 3.6329 | 3.6195 | 3.6234 | 3.6232
1 | 657.6 | 3.6281 | 3.6122 | 3.6159 | 3.6158
1 | 657.8 | 3.6232 | 3.6049 | 3.6085 | 3.6084
1 | 658 | 3.6184 | 3.5977 | 3.6011 | 3.601
1 | 658.2 | 3.6136 | 3.5904 | 3.5938 | 3.5937
1 | 658.4 | 3.6088 | 3.5832 | 3.5864 | 3.5864
1 | 658.6 | 3.6041 | 3.5761 | 3.5791 | 3.5792
1 | 658.8 | 3.5993 | 3.5689 | 3.5718 | 3.5719
1 | 659 | 3.5945 | 3.5618 | 3.5646 | 3.5647
1 | 659.2 | 3.5898 | 3.5547 | 3.5574 | 3.5575
1 | 659.4 | 3.5851 | 3.5476 | 3.5502 | 3.5504
1 | 659.6 | 3.5803 | 3.5405 | 3.543 | 3.5433
1 | 659.8 | 3.5756 | 3.5335 | 3.5358 | 3.5362
1 | 660 | 3.5709 | 3.5265 | 3.5287 | 3.5291
1 | 660.2 | 3.5662 | 3.5195 | 3.5216 | 3.5221
1 | 660.4 | 3.5615 | 3.5125 | 3.5145 | 3.5151
1 | 660.6 | 3.5569 | 3.5056 | 3.5074 | 3.5081
1 | 660.8 | 3.5522 | 3.4986 | 3.5004 | 3.5012
1 | 661 | 3.5475 | 3.4917 | 3.4934 | 3.4942
1 | 661.2 | 3.5429 | 3.4848 | 3.4864 | 3.4874
1 | 661.4 | 3.5382 | 3.478 | 3.4795 | 3.4805
1 | 661.6 | 3.5336 | 3.4711 | 3.4725 | 3.4736
1 | 661.8 | 3.529 | 3.4643 | 3.4656 | 3.4668
1 | 662 | 3.5244 | 3.4575 | 3.4587 | 3.46
1 | 662.2 | 3.5198 | 3.4508 | 3.4519 | 3.4533
1 | 662.4 | 3.5152 | 3.444 | 3.445 | 3.4466
1 | 662.6 | 3.5106 | 3.4373 | 3.4382 | 3.4398
1 | 662.8 | 3.5061 | 3.4306 | 3.4314 | 3.4332
1 | 663 | 3.5015 | 3.4239 | 3.4246 | 3.4265
1 | 663.2 | 3.497 | 3.4172 | 3.4179 | 3.4199
1 | 663.4 | 3.4924 | 3.4106 | 3.4112 | 3.4133
1 | 663.6 | 3.4879 | 3.4039 | 3.4045 | 3.4067
1 | 663.8 | 3.4834 | 3.3973 | 3.3978 | 3.4002
1 | 664 | 3.4789 | 3.3907 | 3.3911 | 3.3936
1 | 664.2 | 3.4744 | 3.3842 | 3.3845 | 3.3871
1 | 664.4 | 3.4699 | 3.3776 | 3.3779 | 3.3806
1 | 664.6 | 3.4654 | 3.3711 | 3.3713 | 3.3742
1 | 664.8 | 3.4609 | 3.3646 | 3.3647 | 3.3678
1 | 665 | 3.4564 | 3.3581 | 3.3582 | 3.3614
1 | 665.2 | 3.452 | 3.3516 | 3.3516 | 3.355
1 | 665.4 | 3.4476 | 3.3452 | 3.3451 | 3.3486
1 | 665.6 | 3.4431 | 3.3388 | 3.3387 | 3.3423
1 | 665.8 | 3.4387 | 3.3324 | 3.3322 | 3.336
1 | 666 | 3.4343 | 3.326 | 3.3258 | 3.3297
1 | 666.2 | 3.4299 | 3.3196 | 3.3193 | 3.3234
1 | 666.4 | 3.4255 | 3.3133 | 3.3129 | 3.3172
1 | 666.6 | 3.4211 | 3.3069 | 3.3066 | 3.311
1 | 666.8 | 3.4167 | 3.3006 | 3.3002 | 3.3048
1 | 667 | 3.4123 | 3.2944 | 3.2939 | 3.2986
1 | 667.2 | 3.408 | 3.2881 | 3.2876 | 3.2925
1 | 667.4 | 3.4036 | 3.2818 | 3.2813 | 3.2864
1 | 667.6 | 3.3993 | 3.2756 | 3.275 | 3.2803
1 | 667.8 | 3.3949 | 3.2694 | 3.2688 | 3.2742
1 | 668 | 3.3906 | 3.2632 | 3.2625 | 3.2681
1 | 668.2 | 3.3863 | 3.257 | 3.2563 | 3.2621
1 | 668.4 | 3.382 | 3.2509 | 3.2501 | 3.2561
1 | 668.6 | 3.3777 | 3.2447 | 3.244 | 3.2501
1 | 668.8 | 3.3734 | 3.2386 | 3.2378 | 3.2441
1 | 669 | 3.3691 | 3.2325 | 3.2317 | 3.2382
1 | 669.2 | 3.3648 | 3.2265 | 3.2256 | 3.2323
1 | 669.4 | 3.3606 | 3.2204 | 3.2195 | 3.2264
1 | 669.6 | 3.3563 | 3.2143 | 3.2134 | 3.2205
1 | 669.8 | 3.3521 | 3.2083 | 3.2074 | 3.2146
1 | 670 | 3.3478 | 3.2023 | 3.2014 | 3.2088
1 | 670.2 | 3.3436 | 3.1963 | 3.1953 | 3.203
1 | 670.4 | 3.3394 | 3.1904 | 3.1894 | 3.1972
1 | 670.6 | 3.3352 | 3.1844 | 3.1834 | 3.1914
1 | 670.8 | 3.331 | 3.1785 | 3.1774 | 3.1856
1 | 671 | 3.3268 | 3.1726 | 3.1715 | 3.1799
1 | 671.2 | 3.3226 | 3.1667 | 3.1656 | 3.1742
1 | 671.4 | 3.3184 | 3.1608 | 3.1597 | 3.1685
1 | 671.6 | 3.3143 | 3.1549 | 3.1538 | 3.1628
1 | 671.8 | 3.3101 | 3.1491 | 3.148 | 3.1572
1 | 672 | 3.306 | 3.1432 | 3.1421 | 3.1515
1 | 672.2 | 3.3018 | 3.1374 | 3.1363 | 3.1459
1 | 672.4 | 3.2977 | 3.1316 | 3.1305 | 3.1403
1 | 672.6 | 3.2936 | 3.1259 | 3.1247 | 3.1348
1 | 672.8 | 3.2894 | 3.1201 | 3.119 | 3.1292
1 | 673 | 3.2853 | 3.1144 | 3.1132 | 3.1237
1 | 673.2 | 3.2812 | 3.1086 | 3.1075 | 3.1181
1 | 673.4 | 3.2771 | 3.1029 | 3.1018 | 3.1126
1 | 673.6 | 3.2731 | 3.0972 | 3.0961 | 3.1072
1 | 673.8 | 3.269 | 3.0916 | 3.0904 | 3.1017
1 | 674 | 3.2649 | 3.0859 | 3.0848 | 3.0963
1 | 674.2 | 3.2609 | 3.0803 | 3.0791 | 3.0908
1 | 674.4 | 3.2568 | 3.0746 | 3.0735 | 3.0854
1 | 674.6 | 3.2528 | 3.069 | 3.0679 | 3.0801
1 | 674.8 | 3.2487 | 3.0634 | 3.0623 | 3.0747
1 | 675 | 3.2447 | 3.0579 | 3.0567 | 3.0693
1 | 675.2 | 3.2407 | 3.0523 | 3.0512 | 3.064
1 | 675.4 | 3.2367 | 3.0468 | 3.0457 | 3.0587
1 | 675.6 | 3.2327 | 3.0412 | 3.0401 | 3.0534
1 | 675.8 | 3.2287 | 3.0357 | 3.0346 | 3.0481
1 | 676 | 3.2247 | 3.0302 | 3.0292 | 3.0429
1 | 676.2 | 3.2207 | 3.0247 | 3.0237 | 3.0376
1 | 676.4 | 3.2167 | 3.0193 | 3.0182 | 3.0324
1 | 676.6 | 3.2128 | 3.0138 | 3.0128 | 3.0272
1 | 676.8 | 3.2088 | 3.0084 | 3.0074 | 3.022
1 | 677 | 3.2049 | 3.003 | 3.002 | 3.0168
1 | 677.2 | 3.2009 | 2.9976 | 2.9966 | 3.0117
1 | 677.4 | 3.197 | 2.9922 | 2.9913 | 3.0065
1 | 677.6 | 3.1931 | 2.9868 | 2.9859 | 3.0014
1 | 677.8 | 3.1892 | 2.9815 | 2.9806 | 2.9963
1 | 678 | 3.1853 | 2.9762 | 2.9753 | 2.9912
1 | 678.2 | 3.1814 | 2.9708 | 2.97 | 2.9862
1 | 678.4 | 3.1775 | 2.9655 | 2.9647 | 2.9811
1 | 678.6 | 3.1736 | 2.9602 | 2.9594 | 2.9761
1 | 678.8 | 3.1697 | 2.955 | 2.9542 | 2.9711
1 | 679 | 3.1659 | 2.9497 | 2.9489 | 2.9661
1 | 679.2 | 3.162 | 2.9445 | 2.9437 | 2.9611
1 | 679.4 | 3.1581 | 2.9392 | 2.9385 | 2.9561
1 | 679.6 | 3.1543 | 2.934 | 2.9333 | 2.9511
1 | 679.8 | 3.1505 | 2.9288 | 2.9282 | 2.9462
1 | 680 | 3.1466 | 2.9236 | 2.923 | 2.9413
1 | 680.2 | 3.1428 | 2.9185 | 2.9179 | 2.9364
1 | 680.4 | 3.139 | 2.9133 | 2.9127 | 2.9315
1 | 680.6 | 3.1352 | 2.9082 | 2.9076 | 2.9266
1 | 680.8 | 3.1314 | 2.903 | 2.9025 | 2.9217
1 | 681 | 3.1276 | 2.8979 | 2.8975 | 2.9169
1 | 681.2 | 3.1238 | 2.8928 | 2.8924 | 2.9121
1 | 681.4 | 3.12 | 2.8877 | 2.8873 | 2.9073
1 | 681.6 | 3.1163 | 2.8827 | 2.8823 | 2.9025
1 | 681.8 | 3.1125 | 2.8776 | 2.8773 | 2.8977
1 | 682 | 3.1088 | 2.8726 | 2.8723 | 2.8929
1 | 682.2 | 3.105 | 2.8675 | 2.8673 | 2.8882
1 | 682.4 | 3.1013 | 2.8625 | 2.8623 | 2.8834
1 | 682.6 | 3.0975 | 2.8575 | 2.8574 | 2.8787
1 | 682.8 | 3.0938 | 2.8526 | 2.8524 | 2.874
1 | 683 | 3.0901 | 2.8476 | 2.8475 | 2.8693
1 | 683.2 | 3.0864 | 2.8426 | 2.8426 | 2.8646
1 | 683.4 | 3.0827 | 2.8377 | 2.8377 | 2.86
1 | 683.6 | 3.079 | 2.8328 | 2.8328 | 2.8553
1 | 683.8 | 3.0753 | 2.8278 | 2.8279 | 2.8507
1 | 684 | 3.0716 | 2.8229 | 2.8231 | 2.8461
1 | 684.2 | 3.0679 | 2.8181 | 2.8182 | 2.8415
1 | 684.4 | 3.0643 | 2.8132 | 2.8134 | 2.8369
1 | 684.6 | 3.0606 | 2.8083 | 2.8086 | 2.8323
1 | 684.8 | 3.057 | 2.8035 | 2.8038 | 2.8278
1 | 685 | 3.0533 | 2.7986 | 2.799 | 2.8232
1 | 685.2 | 3.0497 | 2.7938 | 2.7942 | 2.8187
1 | 685.4 | 3.046 | 2.789 | 2.7895 | 2.8142
1 | 685.6 | 3.0424 | 2.7842 | 2.7847 | 2.8097
1 | 685.8 | 3.0388 | 2.7795 | 2.78 | 2.8052
1 | 686 | 3.0352 | 2.7747 | 2.7753 | 2.8007
1 | 686.2 | 3.0316 | 2.7699 | 2.7706 | 2.7962
1 | 686.4 | 3.028 | 2.7652 | 2.7659 | 2.7918
1 | 686.6 | 3.0244 | 2.7605 | 2.7612 | 2.7873
1 | 686.8 | 3.0208 | 2.7558 | 2.7566 | 2.7829
1 | 687 | 3.0172 | 2.7511 | 2.7519 | 2.7785
1 | 687.2 | 3.0137 | 2.7464 | 2.7473 | 2.7741
1 | 687.4 | 3.0101 | 2.7417 | 2.7427 | 2.7697
1 | 687.6 | 3.0065 | 2.737 | 2.7381 | 2.7654
1 | 687.8 | 3.003 | 2.7324 | 2.7335 | 2.761
1 | 688 | 2.9995 | 2.7278 | 2.7289 | 2.7567
1 | 688.2 | 2.9959 | 2.7231 | 2.7243 | 2.7523
1 | 688.4 | 2.9924 | 2.7185 | 2.7198 | 2.748
1 | 688.6 | 2.9889 | 2.7139 | 2.7152 | 2.7437
1 | 688.8 | 2.9854 | 2.7093 | 2.7107 | 2.7394
1 | 689 | 2.9818 | 2.7048 | 2.7062 | 2.7351
1 | 689.2 | 2.9783 | 2.7002 | 2.7017 | 2.7309
1 | 689.4 | 2.9749 | 2.6957 | 2.6972 | 2.7266
1 | 689.6 | 2.9714 | 2.6911 | 2.6927 | 2.7224
1 | 689.8 | 2.9679 | 2.6866 | 2.6882 | 2.7181
1 | 690 | 2.9644 | 2.6821 | 2.6838 | 2.7139
1 | 690.2 | 2.9609 | 2.6776 | 2.6793 | 2.7097
1 | 690.4 | 2.9575 | 2.6731 | 2.6749 | 2.7055
1 | 690.6 | 2.954 | 2.6686 | 2.6705 | 2.7014
1 | 690.8 | 2.9506 | 2.6642 | 2.6661 | 2.6972
1 | 691 | 2.9471 | 2.6597 | 2.6617 | 2.693
1 | 691.2 | 2.9437 | 2.6553 | 2.6573 | 2.6889
1 | 691.4 | 2.9403 | 2.6508 | 2.653 | 2.6848
1 | 691.6 | 2.9368 | 2.6464 | 2.6486 | 2.6807
1 | 691.8 | 2.9334 | 2.642 | 2.6443 | 2.6766
1 | 692 | 2.93 | 2.6376 | 2.64 | 2.6725
1 | 692.2 | 2.9266 | 2.6333 | 2.6356 | 2.6684
1 | 692.4 | 2.9232 | 2.6289 | 2.6313 | 2.6643
1 | 692.6 | 2.9198 | 2.6245 | 2.627 | 2.6603
1 | 692.8 | 2.9164 | 2.6202 | 2.6228 | 2.6562
1 | 693 | 2.9131 | 2.6159 | 2.6185 | 2.6522
1 | 693.2 | 2.9097 | 2.6115 | 2.6142 | 2.6481
1 | 693.4 | 2.9063 | 2.6072 | 2.61 | 2.6441
1 | 693.6 | 2.903 | 2.6029 | 2.6058 | 2.6401
1 | 693.8 | 2.8996 | 2.5986 | 2.6015 | 2.6362
1 | 694 | 2.8963 | 2.5944 | 2.5973 | 2.6322
1 | 694.2 | 2.8929 | 2.5901 | 2.5931 | 2.6282
1 | 694.4 | 2.8896 | 2.5859 | 2.589 | 2.6243
1 | 694.6 | 2.8863 | 2.5816 | 2.5848 | 2.6203
1 | 694.8 | 2.883 | 2.5774 | 2.5806 | 2.6164
1 | 695 | 2.8796 | 2.5732 | 2.5765 | 2.6125
1 | 695.2 | 2.8763 | 2.569 | 2.5723 | 2.6086
1 | 695.4 | 2.873 | 2.5648 | 2.5682 | 2.6047
1 | 695.6 | 2.8697 | 2.5606 | 2.5641 | 2.6008
1 | 695.8 | 2.8665 | 2.5564 | 2.56 | 2.5969
1 | 696 | 2.8632 | 2.5522 | 2.5559 | 2.593
1 | 696.2 | 2.8599 | 2.5481 | 2.5518 | 2.5892
1 | 696.4 | 2.8566 | 2.5439 | 2.5477 | 2.5853
1 | 696.6 | 2.8534 | 2.5398 | 2.5437 | 2.5815
1 | 696.8 | 2.8501 | 2.5357 | 2.5396 | 2.5777
1 | 697 | 2.8468 | 2.5316 | 2.5356 | 2.5739
1 | 697.2 | 2.8436 | 2.5275 | 2.5316 | 2.5701
1 | 697.4 | 2.8404 | 2.5234 | 2.5275 | 2.5663
1 | 697.6 | 2.8371 | 2.5193 | 2.5235 | 2.5625
1 | 697.8 | 2.8339 | 2.5153 | 2.5195 | 2.5587
1 | 698 | 2.8307 | 2.5112 | 2.5156 | 2.555
1 | 698.2 | 2.8275 | 2.5072 | 2.5116 | 2.5512
1 | 698.4 | 2.8242 | 2.5031 | 2.5076 | 2.5475
1 | 698.6 | 2.821 | 2.4991 | 2.5037 | 2.5438
1 | 698.8 | 2.8178 | 2.4951 | 2.4997 | 2.54
1 | 699 | 2.8146 | 2.4911 | 2.4958 | 2.5363
1 | 699.2 | 2.8115 | 2.4871 | 2.4919 | 2.5326
1 | 699.4 | 2.8083 | 2.4831 | 2.488 | 2.5289
1 | 699.6 | 2.8051 | 2.4791 | 2.4841 | 2.5253
1 | 699.8 | 2.8019 | 2.4752 | 2.4802 | 2.5216
1 | 700 | 2.7988 | 2.4712 | 2.4763 | 2.5179
1 | 700.2 | 2.7956 | 2.4673 | 2.4724 | 2.5143
1 | 700.4 | 2.7925 | 2.4634 | 2.4686 | 2.5107
1 | 700.6 | 2.7893 | 2.4594 | 2.4647 | 2.507
1 | 700.8 | 2.7862 | 2.4555 | 2.4609 | 2.5034
1 | 701 | 2.783 | 2.4516 | 2.4571 | 2.4998
1 | 701.2 | 2.7799 | 2.4477 | 2.4532 | 2.4962
1 | 701.4 | 2.7768 | 2.4438 | 2.4494 | 2.4926
1 | 701.6 | 2.7737 | 2.44 | 2.4456 | 2.4891
1 | 701.8 | 2.7706 | 2.4361 | 2.4419 | 2.4855
1 | 702 | 2.7674 | 2.4323 | 2.4381 | 2.4819
1 | 702.2 | 2.7643 | 2.4284 | 2.4343 | 2.4784
1 | 702.4 | 2.7613 | 2.4246 | 2.4306 | 2.4748
1 | 702.6 | 2.7582 | 2.4208 | 2.4268 | 2.4713
1 | 702.8 | 2.7551 | 2.417 | 2.4231 | 2.4678
1 | 703 | 2.752 | 2.4132 | 2.4194 | 2.4643
1 | 703.2 | 2.7489 | 2.4094 | 2.4156 | 2.4608
1 | 703.4 | 2.7459 | 2.4056 | 2.4119 | 2.4573
1 | 703.6 | 2.7428 | 2.4018 | 2.4082 | 2.4538
1 | 703.8 | 2.7397 | 2.398 | 2.4045 | 2.4503
1 | 704 | 2.7367 | 2.3943 | 2.4009 | 2.4469
1 | 704.2 | 2.7336 | 2.3905 | 2.3972 | 2.4434
1 | 704.4 | 2.7306 | 2.3868 | 2.3935 | 2.4399
1 | 704.6 | 2.7276 | 2.3831 | 2.3899 | 2.4365
1 | 704.8 | 2.7245 | 2.3794 | 2.3863 | 2.4331
1 | 705 | 2.7215 | 2.3757 | 2.3826 | 2.4297
1 | 705.2 | 2.7185 | 2.372 | 2.379 | 2.4263
1 | 705.4 | 2.7155 | 2.3683 | 2.3754 | 2.4229
1 | 705.6 | 2.7125 | 2.3646 | 2.3718 | 2.4195
1 | 705.8 | 2.7095 | 2.3609 | 2.3682 | 2.4161
1 | 706 | 2.7065 | 2.3573 | 2.3646 | 2.4127
1 | 706.2 | 2.7035 | 2.3536 | 2.361 | 2.4093
1 | 706.4 | 2.7005 | 2.35 | 2.3575 | 2.406
1 | 706.6 | 2.6975 | 2.3463 | 2.3539 | 2.4026
1 | 706.8 | 2.6946 | 2.3427 | 2.3504 | 2.3993
1 | 707 | 2.6916 | 2.3391 | 2.3468 | 2.396
1 | 707.2 | 2.6886 | 2.3355 | 2.3433 | 2.3926
1 | 707.4 | 2.6857 | 2.3319 | 2.3398 | 2.3893
1 | 707.6 | 2.6827 | 2.3283 | 2.3363 | 2.386
1 | 707.8 | 2.6798 | 2.3247 | 2.3328 | 2.3827
1 | 708 | 2.6768 | 2.3212 | 2.3293 | 2.3794
1 | 708.2 | 2.6739 | 2.3176 | 2.3258 | 2.3761
1 | 708.4 | 2.671 | 2.314 | 2.3223 | 2.3729
1 | 708.6 | 2.668 | 2.3105 | 2.3189 | 2.3696
1 | 708.8 | 2.6651 | 2.307 | 2.3154 | 2.3663
1 | 709 | 2.6622 | 2.3034 | 2.312 | 2.3631
1 | 709.2 | 2.6593 | 2.2999 | 2.3085 | 2.3599
1 | 709.4 | 2.6564 | 2.2964 | 2.3051 | 2.3566
1 | 709.6 | 2.6535 | 2.2929 | 2.3017 | 2.3534
1 | 709.8 | 2.6506 | 2.2894 | 2.2983 | 2.3502
1 | 710 | 2.6477 | 2.2859 | 2.2949 | 2.347
1 | 710.2 | 2.6448 | 2.2825 | 2.2915 | 2.3438
1 | 710.4 | 2.6419 | 2.279 | 2.2881 | 2.3406
1 | 710.6 | 2.6391 | 2.2755 | 2.2847 | 2.3374
1 | 710.8 | 2.6362 | 2.2721 | 2.2813 | 2.3342
1 | 711 | 2.6333 | 2.2686 | 2.278 | 2.3311
1 | 711.2 | 2.6305 | 2.2652 | 2.2746 | 2.3279
1 | 711.4 | 2.6276 | 2.2618 | 2.2713 | 2.3248
1 | 711.6 | 2.6248 | 2.2584 | 2.2679 | 2.3216
1 | 711.8 | 2.6219 | 2.255 | 2.2646 | 2.3185
1 | 712 | 2.6191 | 2.2516 | 2.2613 | 2.3154
1 | 712.2 | 2.6162 | 2.2482 | 2.258 | 2.3122
1 | 712.4 | 2.6134 | 2.2448 | 2.2547 | 2.3091
1 | 712.6 | 2.6106 | 2.2414 | 2.2514 | 2.306
1 | 712.8 | 2.6078 | 2.2381 | 2.2481 | 2.3029
1 | 713 | 2.6049 | 2.2347 | 2.2448 | 2.2998
1 | 713.2 | 2.6021 | 2.2313 | 2.2415 | 2.2968
1 | 713.4 | 2.5993 | 2.228 | 2.2383 | 2.2937
1 | 713.6 | 2.5965 | 2.2247 | 2.235 | 2.2906
1 | 713.8 | 2.5937 | 2.2213 | 2.2318 | 2.2876
1 | 714 | 2.5909 | 2.218 | 2.2285 | 2.2845
1 | 714.2 | 2.5882 | 2.2147 | 2.2253 | 2.2815
1 | 714.4 | 2.5854 | 2.2114 | 2.2221 | 2.2784
1 | 714.6 | 2.5826 | 2.2081 | 2.2189 | 2.2754
1 | 714.8 | 2.5798 | 2.2048 | 2.2157 | 2.2724
1 | 715 | 2.5771 | 2.2016 | 2.2125 | 2.2694
1 | 715.2 | 2.5743 | 2.1983 | 2.2093 | 2.2664
1 | 715.4 | 2.5716 | 2.195 | 2.2061 | 2.2634
1 | 715.6 | 2.5688 | 2.1918 | 2.2029 | 2.2604
1 | 715.8 | 2.5661 | 2.1885 | 2.1998 | 2.2574
1 | 716 | 2.5633 | 2.1853 | 2.1966 | 2.2544
1 | 716.2 | 2.5606 | 2.1821 | 2.1935 | 2.2515
1 | 716.4 | 2.5578 | 2.1788 | 2.1903 | 2.2485
1 | 716.6 | 2.5551 | 2.1756 | 2.1872 | 2.2455
1 | 716.8 | 2.5524 | 2.1724 | 2.184 | 2.2426
1 | 717 | 2.5497 | 2.1692 | 2.1809 | 2.2397
1 | 717.2 | 2.547 | 2.166 | 2.1778 | 2.2367
1 | 717.4 | 2.5443 | 2.1628 | 2.1747 | 2.2338
1 | 717.6 | 2.5416 | 2.1597 | 2.1716 | 2.2309
1 | 717.8 | 2.5389 | 2.1565 | 2.1685 | 2.228
1 | 718 | 2.5362 | 2.1533 | 2.1654 | 2.2251
1 | 718.2 | 2.5335 | 2.1502 | 2.1624 | 2.2222
1 | 718.4 | 2.5308 | 2.147 | 2.1593 | 2.2193
1 | 718.6 | 2.5281 | 2.1439 | 2.1562 | 2.2164
1 | 718.8 | 2.5254 | 2.1408 | 2.1532 | 2.2135
1 | 719 | 2.5228 | 2.1376 | 2.1501 | 2.2106
1 | 719.2 | 2.5201 | 2.1345 | 2.1471 | 2.2078
1 | 719.4 | 2.5174 | 2.1314 | 2.1441 | 2.2049
1 | 719.6 | 2.5148 | 2.1283 | 2.141 | 2.2021
1 | 719.8 | 2.5121 | 2.1252 | 2.138 | 2.1992
1 | 720 | 2.5095 | 2.1221 | 2.135 | 2.1964
1 | 720.2 | 2.5068 | 2.1191 | 2.132 | 2.1935
1 | 720.4 | 2.5042 | 2.116 | 2.129 | 2.1907
1 | 720.6 | 2.5015 | 2.1129 | 2.126 | 2.1879
1 | 720.8 | 2.4989 | 2.1099 | 2.1231 | 2.1851
1 | 721 | 2.4963 | 2.1068 | 2.1201 | 2.1823
1 | 721.2 | 2.4937 | 2.1038 | 2.1171 | 2.1795
1 | 721.4 | 2.4911 | 2.1007 | 2.1142 | 2.1767
1 | 721.6 | 2.4884 | 2.0977 | 2.1112 | 2.1739
1 | 721.8 | 2.4858 | 2.0947 | 2.1083 | 2.1711
1 | 722 | 2.4832 | 2.0917 | 2.1053 | 2.1684
1 | 722.2 | 2.4806 | 2.0886 | 2.1024 | 2.1656
1 | 722.4 | 2.478 | 2.0856 | 2.0995 | 2.1628
1 | 722.6 | 2.4754 | 2.0826 | 2.0966 | 2.1601
1 | 722.8 | 2.4729 | 2.0797 | 2.0936 | 2.1573
1 | 723 | 2.4703 | 2.0767 | 2.0907 | 2.1546
1 | 723.2 | 2.4677 | 2.0737 | 2.0878 | 2.1519
1 | 723.4 | 2.4651 | 2.0707 | 2.085 | 2.1491
1 | 723.6 | 2.4626 | 2.0678 | 2.0821 | 2.1464
1 | 723.8 | 2.46 | 2.0648 | 2.0792 | 2.1437
1 | 724 | 2.4574 | 2.0619 | 2.0763 | 2.141
1 | 724.2 | 2.4549 | 2.0589 | 2.0735 | 2.1383
1 | 724.4 | 2.4523 | 2.056 | 2.0706 | 2.1356
1 | 724.6 | 2.4498 | 2.0531 | 2.0678 | 2.1329
1 | 724.8 | 2.4472 | 2.0502 | 2.0649 | 2.1302
1 | 725 | 2.4447 | 2.0472 | 2.0621 | 2.1276
1 | 725.2 | 2.4422 | 2.0443 | 2.0593 | 2.1249
1 | 725.4 | 2.4396 | 2.0414 | 2.0564 | 2.1222
1 | 725.6 | 2.4371 | 2.0385 | 2.0536 | 2.1196
1 | 725.8 | 2.4346 | 2.0357 | 2.0508 | 2.1169
1 | 726 | 2.4321 | 2.0328 | 2.048 | 2.1143
1 | 726.2 | 2.4296 | 2.0299 | 2.0452 | 2.1116
1 | 726.4 | 2.4271 | 2.027 | 2.0424 | 2.109
1 | 726.6 | 2.4245 | 2.0242 | 2.0396 | 2.1064
1 | 726.8 | 2.422 | 2.0213 | 2.0369 | 2.1037
1 | 727 | 2.4196 | 2.0185 | 2.0341 | 2.1011
1 | 727.2 | 2.4171 | 2.0156 | 2.0313 | 2.0985
1 | 727.4 | 2.4146 | 2.0128 | 2.0286 | 2.0959
1 | 727.6 | 2.4121 | 2.01 | 2.0258 | 2.0933
1 | 727.8 | 2.4096 | 2.0072 | 2.0231 | 2.0907
1 | 728 | 2.4071 | 2.0043 | 2.0203 | 2.0881
1 | 728.2 | 2.4047 | 2.0015 | 2.0176 | 2.0855
1 | 728.4 | 2.4022 | 1.9987 | 2.0149 | 2.083
1 | 728.6 | 2.3997 | 1.9959 | 2.0122 | 2.0804
1 | 728.8 | 2.3973 | 1.9931 | 2.0094 | 2.0778
1 | 729 | 2.3948 | 1.9904 | 2.0067 | 2.0753
1 | 729.2 | 2.3924 | 1.9876 | 2.004 | 2.0727
1 | 729.4 | 2.3899 | 1.9848 | 2.0013 | 2.0702
1 | 729.6 | 2.3875 | 1.982 | 1.9987 | 2.0676
1 | 729.8 | 2.385 | 1.9793 | 1.996 | 2.0651
1 | 730 | 2.3826 | 1.9765 | 1.9933 | 2.0626
1 | 730.2 | 2.3802 | 1.9738 | 1.9906 | 2.06
1 | 730.4 | 2.3778 | 1.9711 | 1.988 | 2.0575
1 | 730.6 | 2.3753 | 1.9683 | 1.9853 | 2.055
1 | 730.8 | 2.3729 | 1.9656 | 1.9827 | 2.0525
1 | 731 | 2.3705 | 1.9629 | 1.98 | 2.05
1 | 731.2 | 2.3681 | 1.9602 | 1.9774 | 2.0475
1 | 731.4 | 2.3657 | 1.9575 | 1.9747 | 2.045
1 | 731.6 | 2.3633 | 1.9547 | 1.9721 | 2.0425
1 | 731.8 | 2.3609 | 1.9521 | 1.9695 | 2.04
1 | 732 | 2.3585 | 1.9494 | 1.9669 | 2.0376
1 | 732.2 | 2.3561 | 1.9467 | 1.9643 | 2.0351
1 | 732.4 | 2.3537 | 1.944 | 1.9617 | 2.0326
1 | 732.6 | 2.3513 | 1.9413 | 1.9591 | 2.0302
1 | 732.8 | 2.349 | 1.9387 | 1.9565 | 2.0277
1 | 733 | 2.3466 | 1.936 | 1.9539 | 2.0253
1 | 733.2 | 2.3442 | 1.9333 | 1.9513 | 2.0228
1 | 733.4 | 2.3418 | 1.9307 | 1.9487 | 2.0204
1 | 733.6 | 2.3395 | 1.9281 | 1.9462 | 2.018
1 | 733.8 | 2.3371 | 1.9254 | 1.9436 | 2.0155
1 | 734 | 2.3348 | 1.9228 | 1.941 | 2.0131
1 | 734.2 | 2.3324 | 1.9202 | 1.9385 | 2.0107
1 | 734.4 | 2.3301 | 1.9175 | 1.9359 | 2.0083
1 | 734.6 | 2.3277 | 1.9149 | 1.9334 | 2.0059
1 | 734.8 | 2.3254 | 1.9123 | 1.9309 | 2.0035
1 | 735 | 2.3231 | 1.9097 | 1.9283 | 2.0011
1 | 735.2 | 2.3207 | 1.9071 | 1.9258 | 1.9987
1 | 735.4 | 2.3184 | 1.9045 | 1.9233 | 1.9963
1 | 735.6 | 2.3161 | 1.9019 | 1.9208 | 1.9939
1 | 735.8 | 2.3137 | 1.8994 | 1.9183 | 1.9916
1 | 736 | 2.3114 | 1.8968 | 1.9158 | 1.9892
1 | 736.2 | 2.3091 | 1.8942 | 1.9133 | 1.9868
1 | 736.4 | 2.3068 | 1.8917 | 1.9108 | 1.9845
1 | 736.6 | 2.3045 | 1.8891 | 1.9083 | 1.9821
1 | 736.8 | 2.3022 | 1.8865 | 1.9058 | 1.9798
1 | 737 | 2.2999 | 1.884 | 1.9033 | 1.9774
1 | 737.2 | 2.2976 | 1.8815 | 1.9009 | 1.9751
1 | 737.4 | 2.2953 | 1.8789 | 1.8984 | 1.9727
1 | 737.6 | 2.293 | 1.8764 | 1.896 | 1.9704
1 | 737.8 | 2.2907 | 1.8739 | 1.8935 | 1.9681
1 | 738 | 2.2885 | 1.8714 | 1.8911 | 1.9658
1 | 738.2 | 2.2862 | 1.8688 | 1.8886 | 1.9634
1 | 738.4 | 2.2839 | 1.8663 | 1.8862 | 1.9611
1 | 738.6 | 2.2817 | 1.8638 | 1.8837 | 1.9588
1 | 738.8 | 2.2794 | 1.8613 | 1.8813 | 1.9565
1 | 739 | 2.2771 | 1.8589 | 1.8789 | 1.9542
1 | 739.2 | 2.2749 | 1.8564 | 1.8765 | 1.9519
1 | 739.4 | 2.2726 | 1.8539 | 1.8741 | 1.9497
1 | 739.6 | 2.2704 | 1.8514 | 1.8717 | 1.9474
1 | 739.8 | 2.2681 | 1.8489 | 1.8693 | 1.9451
1 | 740 | 2.2659 | 1.8465 | 1.8669 | 1.9428
1 | 740.2 | 2.2636 | 1.844 | 1.8645 | 1.9406
1 | 740.4 | 2.2614 | 1.8416 | 1.8621 | 1.9383
1 | 740.6 | 2.2592 | 1.8391 | 1.8597 | 1.936
1 | 740.8 | 2.2569 | 1.8367 | 1.8574 | 1.9338
1 | 741 | 2.2547 | 1.8342 | 1.855 | 1.9315
1 | 741.2 | 2.2525 | 1.8318 | 1.8526 | 1.9293
1 | 741.4 | 2.2503 | 1.8294 | 1.8503 | 1.9271
1 | 741.6 | 2.2481 | 1.827 | 1.8479 | 1.9248
1 | 741.8 | 2.2458 | 1.8245 | 1.8456 | 1.9226
1 | 742 | 2.2436 | 1.8221 | 1.8432 | 1.9204
1 | 742.2 | 2.2414 | 1.8197 | 1.8409 | 1.9181
1 | 742.4 | 2.2392 | 1.8173 | 1.8386 | 1.9159
1 | 742.6 | 2.237 | 1.8149 | 1.8362 | 1.9137
1 | 742.8 | 2.2348 | 1.8125 | 1.8339 | 1.9115
1 | 743 | 2.2327 | 1.8101 | 1.8316 | 1.9093
1 | 743.2 | 2.2305 | 1.8078 | 1.8293 | 1.9071
1 | 743.4 | 2.2283 | 1.8054 | 1.827 | 1.9049
1 | 743.6 | 2.2261 | 1.803 | 1.8247 | 1.9027
1 | 743.8 | 2.2239 | 1.8007 | 1.8224 | 1.9005
1 | 744 | 2.2218 | 1.7983 | 1.8201 | 1.8984
1 | 744.2 | 2.2196 | 1.7959 | 1.8178 | 1.8962
1 | 744.4 | 2.2174 | 1.7936 | 1.8155 | 1.894
1 | 744.6 | 2.2153 | 1.7912 | 1.8132 | 1.8919
1 | 744.8 | 2.2131 | 1.7889 | 1.811 | 1.8897
1 | 745 | 2.211 | 1.7866 | 1.8087 | 1.8875
1 | 745.2 | 2.2088 | 1.7842 | 1.8064 | 1.8854
1 | 745.4 | 2.2067 | 1.7819 | 1.8042 | 1.8832
1 | 745.6 | 2.2045 | 1.7796 | 1.8019 | 1.8811
1 | 745.8 | 2.2024 | 1.7773 | 1.7997 | 1.8789
1 | 746 | 2.2002 | 1.775 | 1.7974 | 1.8768
1 | 746.2 | 2.1981 | 1.7727 | 1.7952 | 1.8747
1 | 746.4 | 2.196 | 1.7704 | 1.793 | 1.8726
1 | 746.6 | 2.1938 | 1.7681 | 1.7907 | 1.8704
1 | 746.8 | 2.1917 | 1.7658 | 1.7885 | 1.8683
1 | 747 | 2.1896 | 1.7635 | 1.7863 | 1.8662
1 | 747.2 | 2.1875 | 1.7612 | 1.7841 | 1.8641
1 | 747.4 | 2.1854 | 1.7589 | 1.7819 | 1.862
1 | 747.6 | 2.1832 | 1.7567 | 1.7796 | 1.8599
1 | 747.8 | 2.1811 | 1.7544 | 1.7774 | 1.8578
1 | 748 | 2.179 | 1.7521 | 1.7752 | 1.8557
1 | 748.2 | 2.1769 | 1.7499 | 1.7731 | 1.8536
1 | 748.4 | 2.1748 | 1.7476 | 1.7709 | 1.8515
1 | 748.6 | 2.1727 | 1.7454 | 1.7687 | 1.8494
1 | 748.8 | 2.1706 | 1.7431 | 1.7665 | 1.8474
1 | 749 | 2.1686 | 1.7409 | 1.7643 | 1.8453
1 | 749.2 | 2.1665 | 1.7386 | 1.7622 | 1.8432
1 | 749.4 | 2.1644 | 1.7364 | 1.76 | 1.8412
1 | 749.6 | 2.1623 | 1.7342 | 1.7578 | 1.8391
1 | 749.8 | 2.1602 | 1.732 | 1.7557 | 1.837
1 | 750 | 2.1582 | 1.7298 | 1.7535 | 1.835
1 | 750.2 | 2.1561 | 1.7275 | 1.7514 | 1.8329
1 | 750.4 | 2.154 | 1.7253 | 1.7492 | 1.8309
1 | 750.6 | 2.152 | 1.7231 | 1.7471 | 1.8289
1 | 750.8 | 2.1499 | 1.7209 | 1.745 | 1.8268
1 | 751 | 2.1479 | 1.7187 | 1.7428 | 1.8248
1 | 751.2 | 2.1458 | 1.7166 | 1.7407 | 1.8228
1 | 751.4 | 2.1438 | 1.7144 | 1.7386 | 1.8207
1 | 751.6 | 2.1417 | 1.7122 | 1.7365 | 1.8187
1 | 751.8 | 2.1397 | 1.71 | 1.7344 | 1.8167
1 | 752 | 2.1376 | 1.7078 | 1.7323 | 1.8147
1 | 752.2 | 2.1356 | 1.7057 | 1.7301 | 1.8127
1 | 752.4 | 2.1336 | 1.7035 | 1.7281 | 1.8107
1 | 752.6 | 2.1315 | 1.7014 | 1.726 | 1.8087
1 | 752.8 | 2.1295 | 1.6992 | 1.7239 | 1.8067
1 | 753 | 2.1275 | 1.6971 | 1.7218 | 1.8047
1 | 753.2 | 2.1254 | 1.6949 | 1.7197 | 1.8027
1 | 753.4 | 2.1234 | 1.6928 | 1.7176 | 1.8007
1 | 753.6 | 2.1214 | 1.6906 | 1.7155 | 1.7987
1 | 753.8 | 2.1194 | 1.6885 | 1.7135 | 1.7968
1 | 754 | 2.1174 | 1.6864 | 1.7114 | 1.7948
1 | 754.2 | 2.1154 | 1.6843 | 1.7094 | 1.7928
1 | 754.4 | 2.1134 | 1.6821 | 1.7073 | 1.7909
1 | 754.6 | 2.1114 | 1.68 | 1.7052 | 1.7889
1 | 754.8 | 2.1094 | 1.6779 | 1.7032 | 1.7869
1 | 755 | 2.1074 | 1.6758 | 1.7012 | 1.785
1 | 755.2 | 2.1054 | 1.6737 | 1.6991 | 1.783
1 | 755.4 | 2.1034 | 1.6716 | 1.6971 | 1.7811
1 | 755.6 | 2.1014 | 1.6695 | 1.695 | 1.7792
1 | 755.8 | 2.0995 | 1.6674 | 1.693 | 1.7772
1 | 756 | 2.0975 | 1.6654 | 1.691 | 1.7753
1 | 756.2 | 2.0955 | 1.6633 | 1.689 | 1.7733
1 | 756.4 | 2.0935 | 1.6612 | 1.687 | 1.7714
1 | 756.6 | 2.0916 | 1.6591 | 1.685 | 1.7695
1 | 756.8 | 2.0896 | 1.6571 | 1.6829 | 1.7676
1 | 757 | 2.0876 | 1.655 | 1.6809 | 1.7657
1 | 757.2 | 2.0857 | 1.6529 | 1.6789 | 1.7637
1 | 757.4 | 2.0837 | 1.6509 | 1.6769 | 1.7618
1 | 757.6 | 2.0818 | 1.6488 | 1.675 | 1.7599
1 | 757.8 | 2.0798 | 1.6468 | 1.673 | 1.758
1 | 758 | 2.0779 | 1.6447 | 1.671 | 1.7561
1 | 758.2 | 2.0759 | 1.6427 | 1.669 | 1.7542
1 | 758.4 | 2.074 | 1.6407 | 1.667 | 1.7523
1 | 758.6 | 2.072 | 1.6386 | 1.6651 | 1.7505
1 | 758.8 | 2.0701 | 1.6366 | 1.6631 | 1.7486
1 | 759 | 2.0682 | 1.6346 | 1.6611 | 1.7467
1 | 759.2 | 2.0662 | 1.6326 | 1.6592 | 1.7448
1 | 759.4 | 2.0643 | 1.6306 | 1.6572 | 1.7429
1 | 759.6 | 2.0624 | 1.6286 | 1.6553 | 1.7411
1 | 759.8 | 2.0605 | 1.6266 | 1.6533 | 1.7392
1 | 760 | 2.0585 | 1.6246 | 1.6514 | 1.7374
1 | 760.2 | 2.0566 | 1.6226 | 1.6494 | 1.7355
1 | 760.4 | 2.0547 | 1.6206 | 1.6475 | 1.7336
1 | 760.6 | 2.0528 | 1.6186 | 1.6456 | 1.7318
1 | 760.8 | 2.0509 | 1.6166 | 1.6436 | 1.7299
1 | 761 | 2.049 | 1.6146 | 1.6417 | 1.7281
1 | 761.2 | 2.0471 | 1.6126 | 1.6398 | 1.7262
1 | 761.4 | 2.0452 | 1.6107 | 1.6379 | 1.7244
1 | 761.6 | 2.0433 | 1.6087 | 1.636 | 1.7226
1 | 761.8 | 2.0414 | 1.6067 | 1.6341 | 1.7207
1 | 762 | 2.0395 | 1.6048 | 1.6322 | 1.7189
1 | 762.2 | 2.0376 | 1.6028 | 1.6303 | 1.7171
1 | 762.4 | 2.0357 | 1.6008 | 1.6284 | 1.7153
1 | 762.6 | 2.0339 | 1.5989 | 1.6265 | 1.7135
1 | 762.8 | 2.032 | 1.5969 | 1.6246 | 1.7116
1 | 763 | 2.0301 | 1.595 | 1.6227 | 1.7098
1 | 763.2 | 2.0282 | 1.5931 | 1.6208 | 1.708
1 | 763.4 | 2.0264 | 1.5911 | 1.6189 | 1.7062
1 | 763.6 | 2.0245 | 1.5892 | 1.617 | 1.7044
1 | 763.8 | 2.0226 | 1.5873 | 1.6152 | 1.7026
1 | 764 | 2.0208 | 1.5854 | 1.6133 | 1.7008
1 | 764.2 | 2.0189 | 1.5834 | 1.6114 | 1.699
1 | 764.4 | 2.0171 | 1.5815 | 1.6096 | 1.6972
1 | 764.6 | 2.0152 | 1.5796 | 1.6077 | 1.6955
1 | 764.8 | 2.0133 | 1.5777 | 1.6059 | 1.6937
1 | 765 | 2.0115 | 1.5758 | 1.604 | 1.6919
1 | 765.2 | 2.0097 | 1.5739 | 1.6022 | 1.6901
1 | 765.4 | 2.0078 | 1.572 | 1.6003 | 1.6884
1 | 765.6 | 2.006 | 1.5701 | 1.5985 | 1.6866
1 | 765.8 | 2.0041 | 1.5682 | 1.5967 | 1.6848
1 | 766 | 2.0023 | 1.5663 | 1.5948 | 1.6831
1 | 766.2 | 2.0005 | 1.5644 | 1.593 | 1.6813
1 | 766.4 | 1.9986 | 1.5626 | 1.5912 | 1.6796
1 | 766.6 | 1.9968 | 1.5607 | 1.5894 | 1.6778
1 | 766.8 | 1.995 | 1.5588 | 1.5875 | 1.6761
1 | 767 | 1.9932 | 1.5569 | 1.5857 | 1.6743
1 | 767.2 | 1.9914 | 1.5551 | 1.5839 | 1.6726
1 | 767.4 | 1.9895 | 1.5532 | 1.5821 | 1.6708
1 | 767.6 | 1.9877 | 1.5514 | 1.5803 | 1.6691
1 | 767.8 | 1.9859 | 1.5495 | 1.5785 | 1.6674
1 | 768 | 1.9841 | 1.5477 | 1.5767 | 1.6656
1 | 768.2 | 1.9823 | 1.5458 | 1.5749 | 1.6639
1 | 768.4 | 1.9805 | 1.544 | 1.5731 | 1.6622
1 | 768.6 | 1.9787 | 1.5421 | 1.5713 | 1.6605
1 | 768.8 | 1.9769 | 1.5403 | 1.5695 | 1.6587
1 | 769 | 1.9751 | 1.5385 | 1.5678 | 1.657
1 | 769.2 | 1.9733 | 1.5366 | 1.566 | 1.6553
1 | 769.4 | 1.9715 | 1.5348 | 1.5642 | 1.6536
1 | 769.6 | 1.9697 | 1.533 | 1.5624 | 1.6519
1 | 769.8 | 1.968 | 1.5312 | 1.5607 | 1.6502
1 | 770 | 1.9662 | 1.5294 | 1.5589 | 1.6485
1 | 770.2 | 1.9644 | 1.5275 | 1.5572 | 1.6468
1 | 770.4 | 1.9626 | 1.5257 | 1.5554 | 1.6451
1 | 770.6 | 1.9609 | 1.5239 | 1.5537 | 1.6434
1 | 770.8 | 1.9591 | 1.5221 | 1.5519 | 1.6417
1 | 771 | 1.9573 | 1.5203 | 1.5502 | 1.6401
1 | 771.2 | 1.9556 | 1.5185 | 1.5484 | 1.6384
1 | 771.4 | 1.9538 | 1.5168 | 1.5467 | 1.6367
1 | 771.6 | 1.952 | 1.515 | 1.5449 | 1.635
1 | 771.8 | 1.9503 | 1.5132 | 1.5432 | 1.6334
1 | 772 | 1.9485 | 1.5114 | 1.5415 | 1.6317
1 | 772.2 | 1.9468 | 1.5096 | 1.5397 | 1.63
1 | 772.4 | 1.945 | 1.5079 | 1.538 | 1.6284
1 | 772.6 | 1.9433 | 1.5061 | 1.5363 | 1.6267
1 | 772.8 | 1.9415 | 1.5043 | 1.5346 | 1.625
1 | 773 | 1.9398 | 1.5026 | 1.5329 | 1.6234
1 | 773.2 | 1.938 | 1.5008 | 1.5312 | 1.6217
1 | 773.4 | 1.9363 | 1.499 | 1.5295 | 1.6201
1 | 773.6 | 1.9346 | 1.4973 | 1.5278 | 1.6184
1 | 773.8 | 1.9328 | 1.4955 | 1.5261 | 1.6168
1 | 774 | 1.9311 | 1.4938 | 1.5244 | 1.6152
1 | 774.2 | 1.9294 | 1.4921 | 1.5227 | 1.6135
1 | 774.4 | 1.9277 | 1.4903 | 1.521 | 1.6119
1 | 774.6 | 1.9259 | 1.4886 | 1.5193 | 1.6103
1 | 774.8 | 1.9242 | 1.4868 | 1.5176 | 1.6086
1 | 775 | 1.9225 | 1.4851 | 1.5159 | 1.607
1 | 775.2 | 1.9208 | 1.4834 | 1.5142 | 1.6054
1 | 775.4 | 1.9191 | 1.4817 | 1.5126 | 1.6038
1 | 775.6 | 1.9174 | 1.4799 | 1.5109 | 1.6022
1 | 775.8 | 1.9157 | 1.4782 | 1.5092 | 1.6005
1 | 776 | 1.914 | 1.4765 | 1.5076 | 1.5989
1 | 776.2 | 1.9123 | 1.4748 | 1.5059 | 1.5973
1 | 776.4 | 1.9106 | 1.4731 | 1.5042 | 1.5957
1 | 776.6 | 1.9089 | 1.4714 | 1.5026 | 1.5941
1 | 776.8 | 1.9072 | 1.4697 | 1.5009 | 1.5925
1 | 777 | 1.9055 | 1.468 | 1.4993 | 1.5909
1 | 777.2 | 1.9038 | 1.4663 | 1.4976 | 1.5893
1 | 777.4 | 1.9021 | 1.4646 | 1.496 | 1.5877
1 | 777.6 | 1.9004 | 1.4629 | 1.4943 | 1.5862
1 | 777.8 | 1.8987 | 1.4612 | 1.4927 | 1.5846
1 | 778 | 1.897 | 1.4596 | 1.4911 | 1.583
1 | 778.2 | 1.8954 | 1.4579 | 1.4894 | 1.5814
1 | 778.4 | 1.8937 | 1.4562 | 1.4878 | 1.5798
1 | 778.6 | 1.892 | 1.4545 | 1.4862 | 1.5783
1 | 778.8 | 1.8903 | 1.4529 | 1.4846 | 1.5767
1 | 779 | 1.8887 | 1.4512 | 1.4829 | 1.5751
1 | 779.2 | 1.887 | 1.4495 | 1.4813 | 1.5736
1 | 779.4 | 1.8854 | 1.4479 | 1.4797 | 1.572
1 | 779.6 | 1.8837 | 1.4462 | 1.4781 | 1.5704
1 | 779.8 | 1.882 | 1.4446 | 1.4765 | 1.5689
1 | 780 | 1.8804 | 1.4429 | 1.4749 | 1.5673
1 | 780.2 | 1.8787 | 1.4413 | 1.4733 | 1.5658
1 | 780.4 | 1.8771 | 1.4396 | 1.4717 | 1.5642
1 | 780.6 | 1.8754 | 1.438 | 1.4701 | 1.5627
1 | 780.8 | 1.8738 | 1.4363 | 1.4685 | 1.5611
1 | 781 | 1.8721 | 1.4347 | 1.4669 | 1.5596
1 | 781.2 | 1.8705 | 1.4331 | 1.4653 | 1.558
1 | 781.4 | 1.8688 | 1.4314 | 1.4637 | 1.5565
1 | 781.6 | 1.8672 | 1.4298 | 1.4622 | 1.555
1 | 781.8 | 1.8656 | 1.4282 | 1.4606 | 1.5534
1 | 782 | 1.8639 | 1.4266 | 1.459 | 1.5519
1 | 782.2 | 1.8623 | 1.425 | 1.4574 | 1.5504
1 | 782.4 | 1.8607 | 1.4233 | 1.4559 | 1.5489
1 | 782.6 | 1.8591 | 1.4217 | 1.4543 | 1.5473
1 | 782.8 | 1.8574 | 1.4201 | 1.4527 | 1.5458
1 | 783 | 1.8558 | 1.4185 | 1.4512 | 1.5443
1 | 783.2 | 1.8542 | 1.4169 | 1.4496 | 1.5428
1 | 783.4 | 1.8526 | 1.4153 | 1.448 | 1.5413
1 | 783.6 | 1.851 | 1.4137 | 1.4465 | 1.5398
1 | 783.8 | 1.8494 | 1.4121 | 1.4449 | 1.5383
1 | 784 | 1.8477 | 1.4105 | 1.4434 | 1.5368
1 | 784.2 | 1.8461 | 1.4089 | 1.4418 | 1.5353
1 | 784.4 | 1.8445 | 1.4074 | 1.4403 | 1.5338
1 | 784.6 | 1.8429 | 1.4058 | 1.4388 | 1.5323
1 | 784.8 | 1.8413 | 1.4042 | 1.4372 | 1.5308
1 | 785 | 1.8397 | 1.4026 | 1.4357 | 1.5293
1 | 785.2 | 1.8381 | 1.401 | 1.4342 | 1.5278
1 | 785.4 | 1.8365 | 1.3995 | 1.4326 | 1.5263
1 | 785.6 | 1.8349 | 1.3979 | 1.4311 | 1.5248
1 | 785.8 | 1.8334 | 1.3963 | 1.4296 | 1.5234
1 | 786 | 1.8318 | 1.3948 | 1.4281 | 1.5219
1 | 786.2 | 1.8302 | 1.3932 | 1.4266 | 1.5204
1 | 786.4 | 1.8286 | 1.3917 | 1.425 | 1.5189
1 | 786.6 | 1.827 | 1.3901 | 1.4235 | 1.5175
1 | 786.8 | 1.8254 | 1.3886 | 1.422 | 1.516
1 | 787 | 1.8239 | 1.387 | 1.4205 | 1.5145
1 | 787.2 | 1.8223 | 1.3855 | 1.419 | 1.5131
1 | 787.4 | 1.8207 | 1.3839 | 1.4175 | 1.5116
1 | 787.6 | 1.8192 | 1.3824 | 1.416 | 1.5101
1 | 787.8 | 1.8176 | 1.3809 | 1.4145 | 1.5087
1 | 788 | 1.816 | 1.3793 | 1.413 | 1.5072
1 | 788.2 | 1.8145 | 1.3778 | 1.4115 | 1.5058
1 | 788.4 | 1.8129 | 1.3763 | 1.41 | 1.5043
1 | 788.6 | 1.8113 | 1.3747 | 1.4086 | 1.5029
1 | 788.8 | 1.8098 | 1.3732 | 1.4071 | 1.5014
1 | 789 | 1.8082 | 1.3717 | 1.4056 | 1.5
1 | 789.2 | 1.8067 | 1.3702 | 1.4041 | 1.4986
1 | 789.4 | 1.8051 | 1.3687 | 1.4026 | 1.4971
1 | 789.6 | 1.8036 | 1.3671 | 1.4012 | 1.4957
1 | 789.8 | 1.802 | 1.3656 | 1.3997 | 1.4943
1 | 790 | 1.8005 | 1.3641 | 1.3982 | 1.4928
1 | 790.2 | 1.7989 | 1.3626 | 1.3968 | 1.4914
1 | 790.4 | 1.7974 | 1.3611 | 1.3953 | 1.49
1 | 790.6 | 1.7959 | 1.3596 | 1.3938 | 1.4886
1 | 790.8 | 1.7943 | 1.3581 | 1.3924 | 1.4871
1 | 791 | 1.7928 | 1.3566 | 1.3909 | 1.4857
1 | 791.2 | 1.7913 | 1.3551 | 1.3895 | 1.4843
1 | 791.4 | 1.7897 | 1.3537 | 1.388 | 1.4829
1 | 791.6 | 1.7882 | 1.3522 | 1.3866 | 1.4815
1 | 791.8 | 1.7867 | 1.3507 | 1.3851 | 1.4801
1 | 792 | 1.7852 | 1.3492 | 1.3837 | 1.4787
1 | 792.2 | 1.7837 | 1.3477 | 1.3823 | 1.4773
1 | 792.4 | 1.7821 | 1.3463 | 1.3808 | 1.4759
1 | 792.6 | 1.7806 | 1.3448 | 1.3794 | 1.4745
1 | 792.8 | 1.7791 | 1.3433 | 1.378 | 1.4731
1 | 793 | 1.7776 | 1.3419 | 1.3765 | 1.4717
1 | 793.2 | 1.7761 | 1.3404 | 1.3751 | 1.4703
1 | 793.4 | 1.7746 | 1.3389 | 1.3737 | 1.4689
1 | 793.6 | 1.7731 | 1.3375 | 1.3723 | 1.4675
1 | 793.8 | 1.7716 | 1.336 | 1.3708 | 1.4661
1 | 794 | 1.7701 | 1.3346 | 1.3694 | 1.4647
1 | 794.2 | 1.7686 | 1.3331 | 1.368 | 1.4633
1 | 794.4 | 1.7671 | 1.3317 | 1.3666 | 1.462
1 | 794.6 | 1.7656 | 1.3302 | 1.3652 | 1.4606
1 | 794.8 | 1.7641 | 1.3288 | 1.3638 | 1.4592
1 | 795 | 1.7626 | 1.3273 | 1.3624 | 1.4578
1 | 795.2 | 1.7611 | 1.3259 | 1.361 | 1.4565
1 | 795.4 | 1.7596 | 1.3245 | 1.3596 | 1.4551
1 | 795.6 | 1.7581 | 1.323 | 1.3582 | 1.4537
1 | 795.8 | 1.7566 | 1.3216 | 1.3568 | 1.4524
1 | 796 | 1.7552 | 1.3202 | 1.3554 | 1.451
1 | 796.2 | 1.7537 | 1.3187 | 1.354 | 1.4497
1 | 796.4 | 1.7522 | 1.3173 | 1.3526 | 1.4483
1 | 796.6 | 1.7507 | 1.3159 | 1.3512 | 1.4469
1 | 796.8 | 1.7493 | 1.3145 | 1.3499 | 1.4456
1 | 797 | 1.7478 | 1.3131 | 1.3485 | 1.4442
1 | 797.2 | 1.7463 | 1.3116 | 1.3471 | 1.4429
1 | 797.4 | 1.7449 | 1.3102 | 1.3457 | 1.4416
1 | 797.6 | 1.7434 | 1.3088 | 1.3444 | 1.4402
1 | 797.8 | 1.7419 | 1.3074 | 1.343 | 1.4389
1 | 798 | 1.7405 | 1.306 | 1.3416 | 1.4375
1 | 798.2 | 1.739 | 1.3046 | 1.3402 | 1.4362
1 | 798.4 | 1.7375 | 1.3032 | 1.3389 | 1.4349
1 | 798.6 | 1.7361 | 1.3018 | 1.3375 | 1.4335
1 | 798.8 | 1.7346 | 1.3004 | 1.3362 | 1.4322
1 | 799 | 1.7332 | 1.299 | 1.3348 | 1.4309
1 | 799.2 | 1.7317 | 1.2976 | 1.3335 | 1.4295
1 | 799.4 | 1.7303 | 1.2963 | 1.3321 | 1.4282
1 | 799.6 | 1.7289 | 1.2949 | 1.3308 | 1.4269
1 | 799.8 | 1.7274 | 1.2935 | 1.3294 | 1.4256
1 | 800 | 1.726 | 1.2921 | 1.3281 | 1.4243

## Real Permittivity
| frequencies (cm-1) | Averaged permittivity | Maxwell-Garnett Sphere [0, 0, 0] | Maxwell-Garnett Needle [0, 0, 1] | Maxwell-Garnett Plate [1, 0, 0]
1 | 300 | 3.3721 | 2.4465 | 2.796 | 3.051
1 | 300.2 | 3.3744 | 2.4468 | 2.7973 | 3.0528
1 | 300.4 | 3.3767 | 2.447 | 2.7986 | 3.0546
1 | 300.6 | 3.379 | 2.4472 | 2.7999 | 3.0564
1 | 300.8 | 3.3814 | 2.4475 | 2.8013 | 3.0582
1 | 301 | 3.3837 | 2.4477 | 2.8026 | 3.06
1 | 301.2 | 3.386 | 2.448 | 2.8039 | 3.0618
1 | 301.4 | 3.3884 | 2.4482 | 2.8053 | 3.0637
1 | 301.6 | 3.3908 | 2.4484 | 2.8066 | 3.0655
1 | 301.8 | 3.3932 | 2.4487 | 2.808 | 3.0674
1 | 302 | 3.3956 | 2.4489 | 2.8093 | 3.0693
1 | 302.2 | 3.398 | 2.4492 | 2.8107 | 3.0712
1 | 302.4 | 3.4004 | 2.4494 | 2.8121 | 3.0731
1 | 302.6 | 3.4028 | 2.4496 | 2.8134 | 3.075
1 | 302.8 | 3.4053 | 2.4499 | 2.8148 | 3.0769
1 | 303 | 3.4077 | 2.4501 | 2.8162 | 3.0788
1 | 303.2 | 3.4102 | 2.4504 | 2.8176 | 3.0807
1 | 303.4 | 3.4127 | 2.4506 | 2.8191 | 3.0827
1 | 303.6 | 3.4152 | 2.4509 | 2.8205 | 3.0846
1 | 303.8 | 3.4177 | 2.4511 | 2.8219 | 3.0866
1 | 304 | 3.4202 | 2.4514 | 2.8233 | 3.0886
1 | 304.2 | 3.4227 | 2.4516 | 2.8248 | 3.0905
1 | 304.4 | 3.4253 | 2.4519 | 2.8262 | 3.0925
1 | 304.6 | 3.4278 | 2.4521 | 2.8277 | 3.0945
1 | 304.8 | 3.4304 | 2.4524 | 2.8292 | 3.0966
1 | 305 | 3.433 | 2.4526 | 2.8307 | 3.0986
1 | 305.2 | 3.4356 | 2.4529 | 2.8321 | 3.1006
1 | 305.4 | 3.4382 | 2.4531 | 2.8336 | 3.1027
1 | 305.6 | 3.4408 | 2.4534 | 2.8351 | 3.1047
1 | 305.8 | 3.4435 | 2.4536 | 2.8367 | 3.1068
1 | 306 | 3.4461 | 2.4539 | 2.8382 | 3.1089
1 | 306.2 | 3.4488 | 2.4541 | 2.8397 | 3.111
1 | 306.4 | 3.4515 | 2.4544 | 2.8412 | 3.1131
1 | 306.6 | 3.4542 | 2.4546 | 2.8428 | 3.1152
1 | 306.8 | 3.4569 | 2.4549 | 2.8443 | 3.1173
1 | 307 | 3.4596 | 2.4551 | 2.8459 | 3.1195
1 | 307.2 | 3.4623 | 2.4554 | 2.8475 | 3.1216
1 | 307.4 | 3.4651 | 2.4557 | 2.8491 | 3.1238
1 | 307.6 | 3.4678 | 2.4559 | 2.8507 | 3.126
1 | 307.8 | 3.4706 | 2.4562 | 2.8523 | 3.1281
1 | 308 | 3.4734 | 2.4564 | 2.8539 | 3.1303
1 | 308.2 | 3.4762 | 2.4567 | 2.8555 | 3.1326
1 | 308.4 | 3.4791 | 2.457 | 2.8571 | 3.1348
1 | 308.6 | 3.4819 | 2.4572 | 2.8588 | 3.137
1 | 308.8 | 3.4848 | 2.4575 | 2.8604 | 3.1393
1 | 309 | 3.4876 | 2.4577 | 2.8621 | 3.1415
1 | 309.2 | 3.4905 | 2.458 | 2.8638 | 3.1438
1 | 309.4 | 3.4934 | 2.4583 | 2.8654 | 3.1461
1 | 309.6 | 3.4963 | 2.4585 | 2.8671 | 3.1484
1 | 309.8 | 3.4993 | 2.4588 | 2.8688 | 3.1507
1 | 310 | 3.5022 | 2.4591 | 2.8706 | 3.153
1 | 310.2 | 3.5052 | 2.4593 | 2.8723 | 3.1554
1 | 310.4 | 3.5082 | 2.4596 | 2.874 | 3.1577
1 | 310.6 | 3.5112 | 2.4599 | 2.8758 | 3.1601
1 | 310.8 | 3.5142 | 2.4601 | 2.8775 | 3.1625
1 | 311 | 3.5172 | 2.4604 | 2.8793 | 3.1649
1 | 311.2 | 3.5203 | 2.4607 | 2.8811 | 3.1673
1 | 311.4 | 3.5234 | 2.4609 | 2.8828 | 3.1697
1 | 311.6 | 3.5264 | 2.4612 | 2.8846 | 3.1722
1 | 311.8 | 3.5296 | 2.4615 | 2.8865 | 3.1746
1 | 312 | 3.5327 | 2.4618 | 2.8883 | 3.1771
1 | 312.2 | 3.5358 | 2.462 | 2.8901 | 3.1796
1 | 312.4 | 3.539 | 2.4623 | 2.892 | 3.1821
1 | 312.6 | 3.5421 | 2.4626 | 2.8938 | 3.1846
1 | 312.8 | 3.5453 | 2.4629 | 2.8957 | 3.1871
1 | 313 | 3.5485 | 2.4631 | 2.8976 | 3.1897
1 | 313.2 | 3.5518 | 2.4634 | 2.8995 | 3.1922
1 | 313.4 | 3.555 | 2.4637 | 2.9014 | 3.1948
1 | 313.6 | 3.5583 | 2.464 | 2.9033 | 3.1974
1 | 313.8 | 3.5616 | 2.4643 | 2.9052 | 3.2
1 | 314 | 3.5649 | 2.4645 | 2.9072 | 3.2026
1 | 314.2 | 3.5682 | 2.4648 | 2.9091 | 3.2053
1 | 314.4 | 3.5716 | 2.4651 | 2.9111 | 3.2079
1 | 314.6 | 3.5749 | 2.4654 | 2.9131 | 3.2106
1 | 314.8 | 3.5783 | 2.4657 | 2.9151 | 3.2133
1 | 315 | 3.5817 | 2.466 | 2.9171 | 3.216
1 | 315.2 | 3.5851 | 2.4662 | 2.9191 | 3.2187
1 | 315.4 | 3.5886 | 2.4665 | 2.9211 | 3.2214
1 | 315.6 | 3.592 | 2.4668 | 2.9232 | 3.2242
1 | 315.8 | 3.5955 | 2.4671 | 2.9252 | 3.227
1 | 316 | 3.599 | 2.4674 | 2.9273 | 3.2297
1 | 316.2 | 3.6026 | 2.4677 | 2.9294 | 3.2326
1 | 316.4 | 3.6061 | 2.468 | 2.9315 | 3.2354
1 | 316.6 | 3.6097 | 2.4683 | 2.9336 | 3.2382
1 | 316.8 | 3.6133 | 2.4685 | 2.9358 | 3.2411
1 | 317 | 3.6169 | 2.4688 | 2.9379 | 3.244
1 | 317.2 | 3.6205 | 2.4691 | 2.9401 | 3.2469
1 | 317.4 | 3.6242 | 2.4694 | 2.9423 | 3.2498
1 | 317.6 | 3.6279 | 2.4697 | 2.9445 | 3.2527
1 | 317.8 | 3.6316 | 2.47 | 2.9467 | 3.2557
1 | 318 | 3.6353 | 2.4703 | 2.9489 | 3.2586
1 | 318.2 | 3.639 | 2.4706 | 2.9511 | 3.2616
1 | 318.4 | 3.6428 | 2.4709 | 2.9534 | 3.2647
1 | 318.6 | 3.6466 | 2.4712 | 2.9557 | 3.2677
1 | 318.8 | 3.6504 | 2.4715 | 2.958 | 3.2707
1 | 319 | 3.6543 | 2.4718 | 2.9603 | 3.2738
1 | 319.2 | 3.6582 | 2.4721 | 2.9626 | 3.2769
1 | 319.4 | 3.662 | 2.4724 | 2.9649 | 3.28
1 | 319.6 | 3.666 | 2.4727 | 2.9673 | 3.2832
1 | 319.8 | 3.6699 | 2.473 | 2.9696 | 3.2863
1 | 320 | 3.6739 | 2.4733 | 2.972 | 3.2895
1 | 320.2 | 3.6779 | 2.4736 | 2.9744 | 3.2927
1 | 320.4 | 3.6819 | 2.4739 | 2.9769 | 3.2959
1 | 320.6 | 3.6859 | 2.4742 | 2.9793 | 3.2992
1 | 320.8 | 3.69 | 2.4745 | 2.9818 | 3.3024
1 | 321 | 3.6941 | 2.4748 | 2.9842 | 3.3057
1 | 321.2 | 3.6982 | 2.4752 | 2.9867 | 3.309
1 | 321.4 | 3.7024 | 2.4755 | 2.9893 | 3.3124
1 | 321.6 | 3.7066 | 2.4758 | 2.9918 | 3.3157
1 | 321.8 | 3.7108 | 2.4761 | 2.9943 | 3.3191
1 | 322 | 3.715 | 2.4764 | 2.9969 | 3.3225
1 | 322.2 | 3.7193 | 2.4767 | 2.9995 | 3.3259
1 | 322.4 | 3.7236 | 2.477 | 3.0021 | 3.3294
1 | 322.6 | 3.7279 | 2.4773 | 3.0047 | 3.3329
1 | 322.8 | 3.7323 | 2.4777 | 3.0074 | 3.3364
1 | 323 | 3.7366 | 2.478 | 3.0101 | 3.3399
1 | 323.2 | 3.7411 | 2.4783 | 3.0128 | 3.3435
1 | 323.4 | 3.7455 | 2.4786 | 3.0155 | 3.347
1 | 323.6 | 3.75 | 2.4789 | 3.0182 | 3.3506
1 | 323.8 | 3.7545 | 2.4792 | 3.021 | 3.3543
1 | 324 | 3.759 | 2.4796 | 3.0237 | 3.3579
1 | 324.2 | 3.7636 | 2.4799 | 3.0265 | 3.3616
1 | 324.4 | 3.7682 | 2.4802 | 3.0294 | 3.3653
1 | 324.6 | 3.7728 | 2.4805 | 3.0322 | 3.3691
1 | 324.8 | 3.7775 | 2.4809 | 3.0351 | 3.3728
1 | 325 | 3.7822 | 2.4812 | 3.038 | 3.3766
1 | 325.2 | 3.7869 | 2.4815 | 3.0409 | 3.3804
1 | 325.4 | 3.7916 | 2.4818 | 3.0438 | 3.3843
1 | 325.6 | 3.7964 | 2.4822 | 3.0468 | 3.3882
1 | 325.8 | 3.8013 | 2.4825 | 3.0498 | 3.3921
1 | 326 | 3.8061 | 2.4828 | 3.0528 | 3.396
1 | 326.2 | 3.811 | 2.4832 | 3.0558 | 3.4
1 | 326.4 | 3.816 | 2.4835 | 3.0589 | 3.404
1 | 326.6 | 3.8209 | 2.4838 | 3.0619 | 3.408
1 | 326.8 | 3.8259 | 2.4842 | 3.0651 | 3.4121
1 | 327 | 3.831 | 2.4845 | 3.0682 | 3.4162
1 | 327.2 | 3.8361 | 2.4848 | 3.0713 | 3.4203
1 | 327.4 | 3.8412 | 2.4852 | 3.0745 | 3.4245
1 | 327.6 | 3.8463 | 2.4855 | 3.0778 | 3.4286
1 | 327.8 | 3.8515 | 2.4858 | 3.081 | 3.4329
1 | 328 | 3.8567 | 2.4862 | 3.0843 | 3.4371
1 | 328.2 | 3.862 | 2.4865 | 3.0876 | 3.4414
1 | 328.4 | 3.8673 | 2.4869 | 3.0909 | 3.4457
1 | 328.6 | 3.8727 | 2.4872 | 3.0942 | 3.4501
1 | 328.8 | 3.8781 | 2.4875 | 3.0976 | 3.4545
1 | 329 | 3.8835 | 2.4879 | 3.101 | 3.4589
1 | 329.2 | 3.889 | 2.4882 | 3.1045 | 3.4634
1 | 329.4 | 3.8945 | 2.4886 | 3.108 | 3.4679
1 | 329.6 | 3.9 | 2.4889 | 3.1115 | 3.4724
1 | 329.8 | 3.9056 | 2.4893 | 3.115 | 3.477
1 | 330 | 3.9113 | 2.4896 | 3.1186 | 3.4816
1 | 330.2 | 3.917 | 2.49 | 3.1222 | 3.4862
1 | 330.4 | 3.9227 | 2.4903 | 3.1258 | 3.4909
1 | 330.6 | 3.9285 | 2.4907 | 3.1295 | 3.4957
1 | 330.8 | 3.9343 | 2.491 | 3.1332 | 3.5004
1 | 331 | 3.9402 | 2.4914 | 3.1369 | 3.5052
1 | 331.2 | 3.9461 | 2.4917 | 3.1407 | 3.5101
1 | 331.4 | 3.952 | 2.4921 | 3.1445 | 3.515
1 | 331.6 | 3.9581 | 2.4925 | 3.1483 | 3.5199
1 | 331.8 | 3.9641 | 2.4928 | 3.1522 | 3.5249
1 | 332 | 3.9702 | 2.4932 | 3.1561 | 3.5299
1 | 332.2 | 3.9764 | 2.4935 | 3.16 | 3.535
1 | 332.4 | 3.9826 | 2.4939 | 3.164 | 3.5401
1 | 332.6 | 3.9889 | 2.4943 | 3.168 | 3.5452
1 | 332.8 | 3.9952 | 2.4946 | 3.1721 | 3.5504
1 | 333 | 4.0015 | 2.495 | 3.1762 | 3.5556
1 | 333.2 | 4.0079 | 2.4953 | 3.1803 | 3.5609
1 | 333.4 | 4.0144 | 2.4957 | 3.1845 | 3.5663
1 | 333.6 | 4.0209 | 2.4961 | 3.1887 | 3.5716
1 | 333.8 | 4.0275 | 2.4965 | 3.193 | 3.5771
1 | 334 | 4.0342 | 2.4968 | 3.1973 | 3.5826
1 | 334.2 | 4.0409 | 2.4972 | 3.2016 | 3.5881
1 | 334.4 | 4.0476 | 2.4976 | 3.206 | 3.5937
1 | 334.6 | 4.0544 | 2.4979 | 3.2105 | 3.5993
1 | 334.8 | 4.0613 | 2.4983 | 3.2149 | 3.605
1 | 335 | 4.0682 | 2.4987 | 3.2195 | 3.6107
1 | 335.2 | 4.0752 | 2.4991 | 3.224 | 3.6165
1 | 335.4 | 4.0822 | 2.4994 | 3.2286 | 3.6223
1 | 335.6 | 4.0894 | 2.4998 | 3.2333 | 3.6282
1 | 335.8 | 4.0965 | 2.5002 | 3.238 | 3.6342
1 | 336 | 4.1038 | 2.5006 | 3.2428 | 3.6402
1 | 336.2 | 4.1111 | 2.501 | 3.2476 | 3.6463
1 | 336.4 | 4.1184 | 2.5013 | 3.2524 | 3.6524
1 | 336.6 | 4.1259 | 2.5017 | 3.2573 | 3.6586
1 | 336.8 | 4.1334 | 2.5021 | 3.2623 | 3.6648
1 | 337 | 4.1409 | 2.5025 | 3.2673 | 3.6711
1 | 337.2 | 4.1486 | 2.5029 | 3.2724 | 3.6775
1 | 337.4 | 4.1563 | 2.5033 | 3.2775 | 3.6839
1 | 337.6 | 4.1641 | 2.5037 | 3.2827 | 3.6904
1 | 337.8 | 4.1719 | 2.5041 | 3.2879 | 3.697
1 | 338 | 4.1799 | 2.5045 | 3.2932 | 3.7036
1 | 338.2 | 4.1879 | 2.5048 | 3.2985 | 3.7103
1 | 338.4 | 4.196 | 2.5052 | 3.3039 | 3.717
1 | 338.6 | 4.2041 | 2.5056 | 3.3094 | 3.7239
1 | 338.8 | 4.2124 | 2.506 | 3.3149 | 3.7308
1 | 339 | 4.2207 | 2.5064 | 3.3205 | 3.7377
1 | 339.2 | 4.2291 | 2.5068 | 3.3262 | 3.7448
1 | 339.4 | 4.2375 | 2.5072 | 3.3319 | 3.7519
1 | 339.6 | 4.2461 | 2.5076 | 3.3377 | 3.7591
1 | 339.8 | 4.2548 | 2.508 | 3.3435 | 3.7663
1 | 340 | 4.2635 | 2.5084 | 3.3494 | 3.7737
1 | 340.2 | 4.2723 | 2.5089 | 3.3554 | 3.7811
1 | 340.4 | 4.2812 | 2.5093 | 3.3615 | 3.7886
1 | 340.6 | 4.2902 | 2.5097 | 3.3676 | 3.7962
1 | 340.8 | 4.2993 | 2.5101 | 3.3738 | 3.8039
1 | 341 | 4.3085 | 2.5105 | 3.3801 | 3.8116
1 | 341.2 | 4.3178 | 2.5109 | 3.3864 | 3.8194
1 | 341.4 | 4.3271 | 2.5113 | 3.3928 | 3.8273
1 | 341.6 | 4.3366 | 2.5117 | 3.3993 | 3.8354
1 | 341.8 | 4.3462 | 2.5121 | 3.4059 | 3.8434
1 | 342 | 4.3558 | 2.5126 | 3.4126 | 3.8516
1 | 342.2 | 4.3656 | 2.513 | 3.4193 | 3.8599
1 | 342.4 | 4.3755 | 2.5134 | 3.4262 | 3.8683
1 | 342.6 | 4.3855 | 2.5138 | 3.4331 | 3.8768
1 | 342.8 | 4.3955 | 2.5142 | 3.4401 | 3.8853
1 | 343 | 4.4057 | 2.5147 | 3.4472 | 3.894
1 | 343.2 | 4.4161 | 2.5151 | 3.4544 | 3.9028
1 | 343.4 | 4.4265 | 2.5155 | 3.4616 | 3.9116
1 | 343.6 | 4.437 | 2.516 | 3.469 | 3.9206
1 | 343.8 | 4.4477 | 2.5164 | 3.4765 | 3.9297
1 | 344 | 4.4584 | 2.5168 | 3.484 | 3.9389
1 | 344.2 | 4.4693 | 2.5172 | 3.4917 | 3.9482
1 | 344.4 | 4.4804 | 2.5177 | 3.4994 | 3.9576
1 | 344.6 | 4.4915 | 2.5181 | 3.5073 | 3.9671
1 | 344.8 | 4.5028 | 2.5185 | 3.5153 | 3.9768
1 | 345 | 4.5142 | 2.519 | 3.5233 | 3.9865
1 | 345.2 | 4.5257 | 2.5194 | 3.5315 | 3.9964
1 | 345.4 | 4.5374 | 2.5199 | 3.5398 | 4.0064
1 | 345.6 | 4.5492 | 2.5203 | 3.5482 | 4.0166
1 | 345.8 | 4.5611 | 2.5207 | 3.5568 | 4.0269
1 | 346 | 4.5732 | 2.5212 | 3.5654 | 4.0373
1 | 346.2 | 4.5855 | 2.5216 | 3.5742 | 4.0478
1 | 346.4 | 4.5979 | 2.5221 | 3.5831 | 4.0585
1 | 346.6 | 4.6104 | 2.5225 | 3.5921 | 4.0693
1 | 346.8 | 4.6231 | 2.523 | 3.6013 | 4.0802
1 | 347 | 4.6359 | 2.5234 | 3.6106 | 4.0913
1 | 347.2 | 4.649 | 2.5239 | 3.62 | 4.1026
1 | 347.4 | 4.6621 | 2.5243 | 3.6296 | 4.114
1 | 347.6 | 4.6755 | 2.5248 | 3.6393 | 4.1255
1 | 347.8 | 4.689 | 2.5253 | 3.6491 | 4.1373
1 | 348 | 4.7027 | 2.5257 | 3.6591 | 4.1491
1 | 348.2 | 4.7165 | 2.5262 | 3.6693 | 4.1612
1 | 348.4 | 4.7306 | 2.5266 | 3.6796 | 4.1734
1 | 348.6 | 4.7448 | 2.5271 | 3.69 | 4.1858
1 | 348.8 | 4.7592 | 2.5276 | 3.7007 | 4.1983
1 | 349 | 4.7738 | 2.528 | 3.7114 | 4.2111
1 | 349.2 | 4.7886 | 2.5285 | 3.7224 | 4.224
1 | 349.4 | 4.8036 | 2.529 | 3.7335 | 4.2371
1 | 349.6 | 4.8189 | 2.5294 | 3.7449 | 4.2504
1 | 349.8 | 4.8343 | 2.5299 | 3.7564 | 4.2639
1 | 350 | 4.8499 | 2.5304 | 3.768 | 4.2776
1 | 350.2 | 4.8658 | 2.5309 | 3.7799 | 4.2915
1 | 350.4 | 4.8819 | 2.5313 | 3.792 | 4.3056
1 | 350.6 | 4.8982 | 2.5318 | 3.8043 | 4.32
1 | 350.8 | 4.9147 | 2.5323 | 3.8167 | 4.3345
1 | 351 | 4.9315 | 2.5328 | 3.8294 | 4.3493
1 | 351.2 | 4.9486 | 2.5333 | 3.8423 | 4.3643
1 | 351.4 | 4.9658 | 2.5338 | 3.8555 | 4.3796
1 | 351.6 | 4.9834 | 2.5342 | 3.8688 | 4.3951
1 | 351.8 | 5.0012 | 2.5347 | 3.8824 | 4.4108
1 | 352 | 5.0193 | 2.5352 | 3.8963 | 4.4268
1 | 352.2 | 5.0376 | 2.5357 | 3.9103 | 4.4431
1 | 352.4 | 5.0563 | 2.5362 | 3.9247 | 4.4596
1 | 352.6 | 5.0752 | 2.5367 | 3.9393 | 4.4764
1 | 352.8 | 5.0944 | 2.5372 | 3.9541 | 4.4935
1 | 353 | 5.1139 | 2.5377 | 3.9693 | 4.5109
1 | 353.2 | 5.1338 | 2.5382 | 3.9847 | 4.5286
1 | 353.4 | 5.154 | 2.5387 | 4.0004 | 4.5466
1 | 353.6 | 5.1744 | 2.5392 | 4.0164 | 4.5649
1 | 353.8 | 5.1953 | 2.5397 | 4.0327 | 4.5835
1 | 354 | 5.2165 | 2.5402 | 4.0493 | 4.6025
1 | 354.2 | 5.238 | 2.5407 | 4.0663 | 4.6218
1 | 354.4 | 5.2599 | 2.5412 | 4.0836 | 4.6414
1 | 354.6 | 5.2822 | 2.5417 | 4.1012 | 4.6614
1 | 354.8 | 5.3048 | 2.5423 | 4.1192 | 4.6818
1 | 355 | 5.3279 | 2.5428 | 4.1375 | 4.7026
1 | 355.2 | 5.3513 | 2.5433 | 4.1562 | 4.7237
1 | 355.4 | 5.3752 | 2.5438 | 4.1753 | 4.7453
1 | 355.6 | 5.3995 | 2.5443 | 4.1948 | 4.7673
1 | 355.8 | 5.4243 | 2.5449 | 4.2148 | 4.7897
1 | 356 | 5.4495 | 2.5454 | 4.2351 | 4.8125
1 | 356.2 | 5.4752 | 2.5459 | 4.2559 | 4.8358
1 | 356.4 | 5.5014 | 2.5464 | 4.2771 | 4.8596
1 | 356.6 | 5.528 | 2.547 | 4.2988 | 4.8838
1 | 356.8 | 5.5552 | 2.5475 | 4.321 | 4.9086
1 | 357 | 5.5829 | 2.548 | 4.3437 | 4.9338
1 | 357.2 | 5.6112 | 2.5486 | 4.3669 | 4.9596
1 | 357.4 | 5.64 | 2.5491 | 4.3906 | 4.986
1 | 357.6 | 5.6694 | 2.5496 | 4.4148 | 5.0129
1 | 357.8 | 5.6994 | 2.5502 | 4.4397 | 5.0404
1 | 358 | 5.73 | 2.5507 | 4.4651 | 5.0685
1 | 358.2 | 5.7613 | 2.5513 | 4.4911 | 5.0972
1 | 358.4 | 5.7932 | 2.5518 | 4.5178 | 5.1266
1 | 358.6 | 5.8258 | 2.5524 | 4.5451 | 5.1566
1 | 358.8 | 5.8591 | 2.5529 | 4.5731 | 5.1873
1 | 359 | 5.8931 | 2.5535 | 4.6018 | 5.2188
1 | 359.2 | 5.9279 | 2.554 | 4.6312 | 5.251
1 | 359.4 | 5.9635 | 2.5546 | 4.6613 | 5.2839
1 | 359.6 | 5.9998 | 2.5551 | 4.6923 | 5.3176
1 | 359.8 | 6.0371 | 2.5557 | 4.724 | 5.3522
1 | 360 | 6.0751 | 2.5563 | 4.7566 | 5.3876
1 | 360.2 | 6.1141 | 2.5568 | 4.7901 | 5.424
1 | 360.4 | 6.154 | 2.5574 | 4.8244 | 5.4612
1 | 360.6 | 6.1949 | 2.558 | 4.8597 | 5.4994
1 | 360.8 | 6.2368 | 2.5585 | 4.896 | 5.5386
1 | 361 | 6.2797 | 2.5591 | 4.9333 | 5.5788
1 | 361.2 | 6.3237 | 2.5597 | 4.9717 | 5.6201
1 | 361.4 | 6.3688 | 2.5603 | 5.0112 | 5.6625
1 | 361.6 | 6.4151 | 2.5608 | 5.0518 | 5.706
1 | 361.8 | 6.4626 | 2.5614 | 5.0936 | 5.7508
1 | 362 | 6.5114 | 2.562 | 5.1366 | 5.7968
1 | 362.2 | 6.5614 | 2.5626 | 5.181 | 5.8441
1 | 362.4 | 6.6129 | 2.5632 | 5.2267 | 5.8928
1 | 362.6 | 6.6657 | 2.5638 | 5.2738 | 5.9429
1 | 362.8 | 6.7201 | 2.5644 | 5.3224 | 5.9945
1 | 363 | 6.776 | 2.5649 | 5.3726 | 6.0477
1 | 363.2 | 6.8335 | 2.5655 | 5.4243 | 6.1024
1 | 363.4 | 6.8927 | 2.5661 | 5.4777 | 6.1588
1 | 363.6 | 6.9536 | 2.5667 | 5.5329 | 6.217
1 | 363.8 | 7.0163 | 2.5673 | 5.5899 | 6.277
1 | 364 | 7.081 | 2.5679 | 5.6488 | 6.3389
1 | 364.2 | 7.1476 | 2.5686 | 5.7097 | 6.4028
1 | 364.4 | 7.2163 | 2.5692 | 5.7726 | 6.4688
1 | 364.6 | 7.2872 | 2.5698 | 5.8378 | 6.537
1 | 364.8 | 7.3603 | 2.5704 | 5.9052 | 6.6074
1 | 365 | 7.4358 | 2.571 | 5.9751 | 6.6802
1 | 365.2 | 7.5138 | 2.5716 | 6.0474 | 6.7555
1 | 365.4 | 7.5942 | 2.5722 | 6.1223 | 6.8333
1 | 365.6 | 7.6774 | 2.5729 | 6.1999 | 6.9139
1 | 365.8 | 7.7633 | 2.5735 | 6.2803 | 6.9972
1 | 366 | 7.8521 | 2.5741 | 6.3636 | 7.0835
1 | 366.2 | 7.9439 | 2.5747 | 6.45 | 7.1727
1 | 366.4 | 8.0388 | 2.5754 | 6.5395 | 7.2651
1 | 366.6 | 8.137 | 2.576 | 6.6324 | 7.3608
1 | 366.8 | 8.2384 | 2.5766 | 6.7286 | 7.4598
1 | 367 | 8.3432 | 2.5773 | 6.8283 | 7.5623
1 | 367.2 | 8.4516 | 2.5779 | 6.9315 | 7.6682
1 | 367.4 | 8.5635 | 2.5786 | 7.0384 | 7.7778
1 | 367.6 | 8.679 | 2.5792 | 7.1489 | 7.891
1 | 367.8 | 8.798 | 2.5799 | 7.2631 | 8.0079
1 | 368 | 8.9207 | 2.5805 | 7.381 | 8.1284
1 | 368.2 | 9.0468 | 2.5812 | 7.5023 | 8.2523
1 | 368.4 | 9.1763 | 2.5818 | 7.6271 | 8.3796
1 | 368.6 | 9.3087 | 2.5825 | 7.7548 | 8.51
1 | 368.8 | 9.4439 | 2.5832 | 7.8853 | 8.643
1 | 369 | 9.5811 | 2.5838 | 8.0178 | 8.7781
1 | 369.2 | 9.7198 | 2.5845 | 8.1516 | 8.9145
1 | 369.4 | 9.8588 | 2.5852 | 8.2855 | 9.0513
1 | 369.6 | 9.9968 | 2.5858 | 8.4183 | 9.1869
1 | 369.8 | 10.1322 | 2.5865 | 8.548 | 9.3197
1 | 370 | 10.2626 | 2.5872 | 8.6723 | 9.4473
1 | 370.2 | 10.3853 | 2.5879 | 8.7881 | 9.5668
1 | 370.4 | 10.4965 | 2.5885 | 8.8915 | 9.6743
1 | 370.6 | 10.5917 | 2.5892 | 8.9777 | 9.7653
1 | 370.8 | 10.6653 | 2.5899 | 9.0406 | 9.8337
1 | 371 | 10.7102 | 2.5906 | 9.0728 | 9.8725
1 | 371.2 | 10.7181 | 2.5913 | 9.0654 | 9.8729
1 | 371.4 | 10.6791 | 2.592 | 9.0078 | 9.8248
1 | 371.6 | 10.5817 | 2.5927 | 8.8879 | 9.7163
1 | 371.8 | 10.4135 | 2.5934 | 8.6923 | 9.5344
1 | 372 | 10.161 | 2.5941 | 8.4069 | 9.2656
1 | 372.2 | 9.8116 | 2.5948 | 8.0179 | 8.8964
1 | 372.4 | 9.3542 | 2.5955 | 7.5138 | 8.4155
1 | 372.6 | 8.7817 | 2.5962 | 6.887 | 7.8157
1 | 372.8 | 8.0933 | 2.5969 | 6.1366 | 7.0961
1 | 373 | 7.2962 | 2.5977 | 5.2702 | 6.2641
1 | 373.2 | 6.4076 | 2.5984 | 4.3061 | 5.3374
1 | 373.4 | 5.4537 | 2.5991 | 3.2723 | 4.3432
1 | 373.6 | 4.4686 | 2.5998 | 2.205 | 3.3166
1 | 373.8 | 3.49 | 2.6006 | 1.1443 | 2.2966
1 | 374 | 2.555 | 2.6013 | 0.12959 | 1.3215
1 | 374.2 | 1.6953 | 2.602 | -0.80517 | 0.42397
1 | 374.4 | 0.93456 | 2.6028 | -1.6351 | -0.37158
1 | 374.6 | 0.28637 | 2.6035 | -2.3455 | -1.051
1 | 374.8 | -0.24476 | 2.6043 | -2.9317 | -1.6097
1 | 375 | -0.662 | 2.605 | -3.397 | -2.051
1 | 375.2 | -0.97395 | 2.6058 | -3.7506 | -2.3837
1 | 375.4 | -1.1924 | 2.6065 | -4.0051 | -2.6201
1 | 375.6 | -1.3304 | 2.6073 | -4.1744 | -2.7735
1 | 375.8 | -1.4011 | 2.608 | -4.2725 | -2.8577
1 | 376 | -1.4168 | 2.6088 | -4.3125 | -2.8852
1 | 376.2 | -1.3884 | 2.6096 | -4.3058 | -2.8673
1 | 376.4 | -1.3252 | 2.6103 | -4.2626 | -2.8138
1 | 376.6 | -1.2352 | 2.6111 | -4.1914 | -2.7328
1 | 376.8 | -1.1249 | 2.6119 | -4.0989 | -2.6311
1 | 377 | -0.99956 | 2.6127 | -3.9909 | -2.514
1 | 377.2 | -0.86346 | 2.6134 | -3.872 | -2.3861
1 | 377.4 | -0.71994 | 2.6142 | -3.7456 | -2.2507
1 | 377.6 | -0.57164 | 2.615 | -3.6146 | -2.1106
1 | 377.8 | -0.42061 | 2.6158 | -3.4812 | -1.968
1 | 378 | -0.26842 | 2.6166 | -3.3472 | -1.8244
1 | 378.2 | -0.11628 | 2.6174 | -3.2137 | -1.6811
1 | 378.4 | 0.034915 | 2.6182 | -3.0817 | -1.539
1 | 378.6 | 0.1845 | 2.619 | -2.9521 | -1.3989
1 | 378.8 | 0.33201 | 2.6198 | -2.8252 | -1.2613
1 | 379 | 0.4771 | 2.6206 | -2.7016 | -1.1264
1 | 379.2 | 0.61957 | 2.6214 | -2.5813 | -0.99453
1 | 379.4 | 0.75929 | 2.6223 | -2.4646 | -0.86581
1 | 379.6 | 0.8962 | 2.6231 | -2.3516 | -0.74032
1 | 379.8 | 1.0303 | 2.6239 | -2.2422 | -0.61806
1 | 380 | 1.1616 | 2.6247 | -2.1365 | -0.499
1 | 380.2 | 1.2902 | 2.6256 | -2.0344 | -0.3831
1 | 380.4 | 1.4162 | 2.6264 | -1.9358 | -0.27026
1 | 380.6 | 1.5397 | 2.6273 | -1.8406 | -0.16039
1 | 380.8 | 1.6607 | 2.6281 | -1.7489 | -0.053384
1 | 381 | 1.7795 | 2.6289 | -1.6603 | 0.050878
1 | 381.2 | 1.8962 | 2.6298 | -1.5749 | 0.15252
1 | 381.4 | 2.0109 | 2.6307 | -1.4925 | 0.25167
1 | 381.6 | 2.1236 | 2.6315 | -1.413 | 0.34844
1 | 381.8 | 2.2347 | 2.6324 | -1.3362 | 0.44297
1 | 382 | 2.3441 | 2.6332 | -1.2621 | 0.53539
1 | 382.2 | 2.4521 | 2.6341 | -1.1906 | 0.62581
1 | 382.4 | 2.5588 | 2.635 | -1.1215 | 0.71435
1 | 382.6 | 2.6642 | 2.6359 | -1.0548 | 0.80114
1 | 382.8 | 2.7686 | 2.6367 | -0.99029 | 0.88629
1 | 383 | 2.872 | 2.6376 | -0.92795 | 0.96991
1 | 383.2 | 2.9746 | 2.6385 | -0.86766 | 1.0521
1 | 383.4 | 3.0765 | 2.6394 | -0.80933 | 1.133
1 | 383.6 | 3.1779 | 2.6403 | -0.75289 | 1.2127
1 | 383.8 | 3.2788 | 2.6412 | -0.69825 | 1.2912
1 | 384 | 3.3793 | 2.6421 | -0.64533 | 1.3688
1 | 384.2 | 3.4796 | 2.643 | -0.59407 | 1.4454
1 | 384.4 | 3.5799 | 2.6439 | -0.54438 | 1.5213
1 | 384.6 | 3.6801 | 2.6449 | -0.49621 | 1.5964
1 | 384.8 | 3.7805 | 2.6458 | -0.44949 | 1.6708
1 | 385 | 3.8811 | 2.6467 | -0.40417 | 1.7447
1 | 385.2 | 3.982 | 2.6476 | -0.36018 | 1.8182
1 | 385.4 | 4.0835 | 2.6486 | -0.31746 | 1.8913
1 | 385.6 | 4.1855 | 2.6495 | -0.27598 | 1.9641
1 | 385.8 | 4.2882 | 2.6505 | -0.23567 | 2.0366
1 | 386 | 4.3918 | 2.6514 | -0.1965 | 2.1091
1 | 386.2 | 4.4963 | 2.6524 | -0.15841 | 2.1815
1 | 386.4 | 4.6019 | 2.6533 | -0.12137 | 2.254
1 | 386.6 | 4.7086 | 2.6543 | -0.085333 | 2.3266
1 | 386.8 | 4.8167 | 2.6552 | -0.05026 | 2.3994
1 | 387 | 4.9262 | 2.6562 | -0.016115 | 2.4725
1 | 387.2 | 5.0373 | 2.6572 | 0.017136 | 2.546
1 | 387.4 | 5.1502 | 2.6582 | 0.049527 | 2.6199
1 | 387.6 | 5.2649 | 2.6591 | 0.081089 | 2.6944
1 | 387.8 | 5.3815 | 2.6601 | 0.11185 | 2.7696
1 | 388 | 5.5004 | 2.6611 | 0.14185 | 2.8455
1 | 388.2 | 5.6215 | 2.6621 | 0.1711 | 2.9223
1 | 388.4 | 5.7451 | 2.6631 | 0.19964 | 2.9999
1 | 388.6 | 5.8714 | 2.6641 | 0.22749 | 3.0786
1 | 388.8 | 6.0004 | 2.6651 | 0.25468 | 3.1585
1 | 389 | 6.1324 | 2.6662 | 0.28122 | 3.2395
1 | 389.2 | 6.2676 | 2.6672 | 0.30714 | 3.3219
1 | 389.4 | 6.4061 | 2.6682 | 0.33246 | 3.4057
1 | 389.6 | 6.5482 | 2.6692 | 0.3572 | 3.4911
1 | 389.8 | 6.6939 | 2.6703 | 0.38138 | 3.5781
1 | 390 | 6.8437 | 2.6713 | 0.40503 | 3.6669
1 | 390.2 | 6.9975 | 2.6724 | 0.42814 | 3.7576
1 | 390.4 | 7.1557 | 2.6734 | 0.45075 | 3.8503
1 | 390.6 | 7.3185 | 2.6745 | 0.47287 | 3.9451
1 | 390.8 | 7.486 | 2.6755 | 0.49452 | 4.0422
1 | 391 | 7.6585 | 2.6766 | 0.5157 | 4.1416
1 | 391.2 | 7.8362 | 2.6777 | 0.53644 | 4.2434
1 | 391.4 | 8.0192 | 2.6787 | 0.55675 | 4.3478
1 | 391.6 | 8.2077 | 2.6798 | 0.57664 | 4.4549
1 | 391.8 | 8.4019 | 2.6809 | 0.59612 | 4.5647
1 | 392 | 8.6019 | 2.682 | 0.61521 | 4.6772
1 | 392.2 | 8.8076 | 2.6831 | 0.63392 | 4.7926
1 | 392.4 | 9.0192 | 2.6842 | 0.65226 | 4.9108
1 | 392.6 | 9.2364 | 2.6853 | 0.67024 | 5.0318
1 | 392.8 | 9.4591 | 2.6864 | 0.68787 | 5.1554
1 | 393 | 9.6868 | 2.6875 | 0.70516 | 5.2815
1 | 393.2 | 9.9191 | 2.6887 | 0.72212 | 5.4098
1 | 393.4 | 10.155 | 2.6898 | 0.73876 | 5.5398
1 | 393.6 | 10.3935 | 2.6909 | 0.75509 | 5.6709
1 | 393.8 | 10.6329 | 2.6921 | 0.77111 | 5.8024
1 | 394 | 10.8713 | 2.6932 | 0.78685 | 5.9333
1 | 394.2 | 11.1059 | 2.6944 | 0.80229 | 6.062
1 | 394.4 | 11.3331 | 2.6955 | 0.81746 | 6.1868
1 | 394.6 | 11.5484 | 2.6967 | 0.83236 | 6.3053
1 | 394.8 | 11.7461 | 2.6979 | 0.847 | 6.4145
1 | 395 | 11.9187 | 2.699 | 0.86137 | 6.5107
1 | 395.2 | 12.0572 | 2.7002 | 0.8755 | 6.589
1 | 395.4 | 12.1503 | 2.7014 | 0.88939 | 6.6438
1 | 395.6 | 12.1841 | 2.7026 | 0.90304 | 6.6678
1 | 395.8 | 12.1424 | 2.7038 | 0.91646 | 6.6526
1 | 396 | 12.0061 | 2.705 | 0.92965 | 6.5884
1 | 396.2 | 11.7535 | 2.7062 | 0.94262 | 6.4639
1 | 396.4 | 11.3614 | 2.7074 | 0.95538 | 6.2672
1 | 396.6 | 10.8063 | 2.7087 | 0.96793 | 5.9861
1 | 396.8 | 10.0665 | 2.7099 | 0.98028 | 5.6093
1 | 397 | 9.1256 | 2.7111 | 0.99243 | 5.1284
1 | 397.2 | 7.9761 | 2.7124 | 1.0044 | 4.5395
1 | 397.4 | 6.6237 | 2.7136 | 1.0162 | 3.8456
1 | 397.6 | 5.0902 | 2.7149 | 1.0277 | 3.0579
1 | 397.8 | 3.415 | 2.7162 | 1.0391 | 2.1968
1 | 398 | 1.6527 | 2.7174 | 1.0504 | 1.2907
1 | 398.2 | -0.13135 | 2.7187 | 1.0614 | 0.37313
1 | 398.4 | -1.8694 | 2.72 | 1.0723 | -0.5207
1 | 398.6 | -3.4993 | 2.7213 | 1.0831 | -1.3587
1 | 398.8 | -4.9714 | 2.7226 | 1.0936 | -2.1151
1 | 399 | -6.2528 | 2.7239 | 1.104 | -2.7729
1 | 399.2 | -7.3278 | 2.7252 | 1.1143 | -3.3241
1 | 399.4 | -8.1959 | 2.7265 | 1.1244 | -3.7684
1 | 399.6 | -8.8685 | 2.7278 | 1.1344 | -4.1115
1 | 399.8 | -9.3641 | 2.7292 | 1.1442 | -4.3632
1 | 400 | -9.7055 | 2.7305 | 1.1539 | -4.5352
1 | 400.2 | -9.9164 | 2.7319 | 1.1634 | -4.6398
1 | 400.4 | -10.0196 | 2.7332 | 1.1728 | -4.6887
1 | 400.6 | -10.0356 | 2.7346 | 1.1821 | -4.6926
1 | 400.8 | -9.9828 | 2.7359 | 1.1913 | -4.6609
1 | 401 | -9.8764 | 2.7373 | 1.2003 | -4.6017
1 | 401.2 | -9.7292 | 2.7387 | 1.2092 | -4.5214
1 | 401.4 | -9.5519 | 2.7401 | 1.218 | -4.4255
1 | 401.6 | -9.3528 | 2.7415 | 1.2266 | -4.3184
1 | 401.8 | -9.1386 | 2.7429 | 1.2352 | -4.2036
1 | 402 | -8.9146 | 2.7443 | 1.2436 | -4.0838
1 | 402.2 | -8.6851 | 2.7458 | 1.252 | -3.9611
1 | 402.4 | -8.4533 | 2.7472 | 1.2602 | -3.8374
1 | 402.6 | -8.2216 | 2.7486 | 1.2683 | -3.7137
1 | 402.8 | -7.9918 | 2.7501 | 1.2763 | -3.5911
1 | 403 | -7.7655 | 2.7515 | 1.2842 | -3.4703
1 | 403.2 | -7.5435 | 2.753 | 1.2921 | -3.3518
1 | 403.4 | -7.3268 | 2.7545 | 1.2998 | -3.2361
1 | 403.6 | -7.1156 | 2.756 | 1.3074 | -3.1233
1 | 403.8 | -6.9104 | 2.7574 | 1.3149 | -3.0136
1 | 404 | -6.7114 | 2.7589 | 1.3224 | -2.9072
1 | 404.2 | -6.5187 | 2.7605 | 1.3297 | -2.8041
1 | 404.4 | -6.3321 | 2.762 | 1.337 | -2.7042
1 | 404.6 | -6.1518 | 2.7635 | 1.3441 | -2.6076
1 | 404.8 | -5.9775 | 2.765 | 1.3512 | -2.5141
1 | 405 | -5.8092 | 2.7666 | 1.3582 | -2.4238
1 | 405.2 | -5.6466 | 2.7681 | 1.3651 | -2.3365
1 | 405.4 | -5.4897 | 2.7697 | 1.372 | -2.2521
1 | 405.6 | -5.3381 | 2.7712 | 1.3787 | -2.1705
1 | 405.8 | -5.1918 | 2.7728 | 1.3854 | -2.0917
1 | 406 | -5.0505 | 2.7744 | 1.392 | -2.0156
1 | 406.2 | -4.914 | 2.776 | 1.3986 | -1.9419
1 | 406.4 | -4.7821 | 2.7776 | 1.405 | -1.8707
1 | 406.6 | -4.6547 | 2.7792 | 1.4114 | -1.8018
1 | 406.8 | -4.5316 | 2.7809 | 1.4177 | -1.7352
1 | 407 | -4.4125 | 2.7825 | 1.424 | -1.6707
1 | 407.2 | -4.2974 | 2.7841 | 1.4302 | -1.6083
1 | 407.4 | -4.186 | 2.7858 | 1.4363 | -1.5478
1 | 407.6 | -4.0782 | 2.7875 | 1.4423 | -1.4893
1 | 407.8 | -3.9738 | 2.7891 | 1.4483 | -1.4325
1 | 408 | -3.8727 | 2.7908 | 1.4542 | -1.3775
1 | 408.2 | -3.7747 | 2.7925 | 1.4601 | -1.3241
1 | 408.4 | -3.6798 | 2.7942 | 1.4659 | -1.2723
1 | 408.6 | -3.5877 | 2.7959 | 1.4716 | -1.2221
1 | 408.8 | -3.4985 | 2.7977 | 1.4773 | -1.1733
1 | 409 | -3.4118 | 2.7994 | 1.4829 | -1.1259
1 | 409.2 | -3.3277 | 2.8012 | 1.4885 | -1.0798
1 | 409.4 | -3.2461 | 2.8029 | 1.494 | -1.035
1 | 409.6 | -3.1668 | 2.8047 | 1.4995 | -0.99151
1 | 409.8 | -3.0897 | 2.8065 | 1.5049 | -0.94917
1 | 410 | -3.0148 | 2.8083 | 1.5102 | -0.90797
1 | 410.2 | -2.942 | 2.8101 | 1.5155 | -0.86786
1 | 410.4 | -2.8711 | 2.8119 | 1.5208 | -0.82881
1 | 410.6 | -2.8022 | 2.8137 | 1.5259 | -0.79077
1 | 410.8 | -2.7351 | 2.8156 | 1.5311 | -0.75371
1 | 411 | -2.6697 | 2.8174 | 1.5362 | -0.71758
1 | 411.2 | -2.6061 | 2.8193 | 1.5412 | -0.68236
1 | 411.4 | -2.5441 | 2.8211 | 1.5462 | -0.648
1 | 411.6 | -2.4836 | 2.823 | 1.5512 | -0.61449
1 | 411.8 | -2.4247 | 2.8249 | 1.5561 | -0.58178
1 | 412 | -2.3673 | 2.8268 | 1.5609 | -0.54984
1 | 412.2 | -2.3112 | 2.8288 | 1.5657 | -0.51866
1 | 412.4 | -2.2565 | 2.8307 | 1.5705 | -0.48821
1 | 412.6 | -2.2031 | 2.8326 | 1.5752 | -0.45845
1 | 412.8 | -2.151 | 2.8346 | 1.5799 | -0.42936
1 | 413 | -2.1001 | 2.8366 | 1.5846 | -0.40093
1 | 413.2 | -2.0504 | 2.8386 | 1.5892 | -0.37313
1 | 413.4 | -2.0018 | 2.8406 | 1.5937 | -0.34593
1 | 413.6 | -1.9543 | 2.8426 | 1.5983 | -0.31933
1 | 413.8 | -1.9079 | 2.8446 | 1.6027 | -0.29329
1 | 414 | -1.8625 | 2.8466 | 1.6072 | -0.26781
1 | 414.2 | -1.8181 | 2.8487 | 1.6116 | -0.24285
1 | 414.4 | -1.7747 | 2.8508 | 1.616 | -0.21842
1 | 414.6 | -1.7322 | 2.8529 | 1.6203 | -0.19448
1 | 414.8 | -1.6906 | 2.8549 | 1.6246 | -0.17103
1 | 415 | -1.6498 | 2.8571 | 1.6289 | -0.14804
1 | 415.2 | -1.6099 | 2.8592 | 1.6331 | -0.12551
1 | 415.4 | -1.5709 | 2.8613 | 1.6373 | -0.10343
1 | 415.6 | -1.5326 | 2.8635 | 1.6414 | -0.081769
1 | 415.8 | -1.4951 | 2.8656 | 1.6456 | -0.060525
1 | 416 | -1.4583 | 2.8678 | 1.6496 | -0.039685
1 | 416.2 | -1.4223 | 2.87 | 1.6537 | -0.019236
1 | 416.4 | -1.387 | 2.8722 | 1.6577 | 0.00083297
1 | 416.6 | -1.3523 | 2.8745 | 1.6617 | 0.020533
1 | 416.8 | -1.3183 | 2.8767 | 1.6657 | 0.039873
1 | 417 | -1.285 | 2.879 | 1.6696 | 0.058865
1 | 417.2 | -1.2523 | 2.8813 | 1.6735 | 0.077518
1 | 417.4 | -1.2202 | 2.8835 | 1.6774 | 0.095841
1 | 417.6 | -1.1886 | 2.8859 | 1.6812 | 0.11384
1 | 417.8 | -1.1577 | 2.8882 | 1.6851 | 0.13153
1 | 418 | -1.1273 | 2.8905 | 1.6888 | 0.14892
1 | 418.2 | -1.0975 | 2.8929 | 1.6926 | 0.16601
1 | 418.4 | -1.0682 | 2.8953 | 1.6963 | 0.18281
1 | 418.6 | -1.0394 | 2.8977 | 1.7 | 0.19933
1 | 418.8 | -1.0111 | 2.9001 | 1.7037 | 0.21558
1 | 419 | -0.98329 | 2.9025 | 1.7074 | 0.23156
1 | 419.2 | -0.95596 | 2.9049 | 1.711 | 0.24729
1 | 419.4 | -0.9291 | 2.9074 | 1.7146 | 0.26276
1 | 419.6 | -0.90269 | 2.9099 | 1.7182 | 0.27798
1 | 419.8 | -0.87671 | 2.9124 | 1.7217 | 0.29296
1 | 420 | -0.85117 | 2.9149 | 1.7252 | 0.30771
1 | 420.2 | -0.82605 | 2.9175 | 1.7287 | 0.32223
1 | 420.4 | -0.80133 | 2.92 | 1.7322 | 0.33652
1 | 420.6 | -0.77701 | 2.9226 | 1.7356 | 0.3506
1 | 420.8 | -0.75308 | 2.9252 | 1.7391 | 0.36446
1 | 421 | -0.72953 | 2.9278 | 1.7425 | 0.37812
1 | 421.2 | -0.70635 | 2.9304 | 1.7459 | 0.39157
1 | 421.4 | -0.68354 | 2.9331 | 1.7492 | 0.40483
1 | 421.6 | -0.66107 | 2.9358 | 1.7526 | 0.41789
1 | 421.8 | -0.63895 | 2.9385 | 1.7559 | 0.43076
1 | 422 | -0.61716 | 2.9412 | 1.7592 | 0.44344
1 | 422.2 | -0.59571 | 2.9439 | 1.7624 | 0.45595
1 | 422.4 | -0.57457 | 2.9467 | 1.7657 | 0.46827
1 | 422.6 | -0.55375 | 2.9495 | 1.7689 | 0.48043
1 | 422.8 | -0.53323 | 2.9523 | 1.7721 | 0.49241
1 | 423 | -0.51302 | 2.9551 | 1.7753 | 0.50423
1 | 423.2 | -0.4931 | 2.958 | 1.7785 | 0.51589
1 | 423.4 | -0.47346 | 2.9608 | 1.7817 | 0.52738
1 | 423.6 | -0.45411 | 2.9637 | 1.7848 | 0.53873
1 | 423.8 | -0.43503 | 2.9666 | 1.7879 | 0.54992
1 | 424 | -0.41622 | 2.9696 | 1.791 | 0.56096
1 | 424.2 | -0.39767 | 2.9726 | 1.7941 | 0.57185
1 | 424.4 | -0.37938 | 2.9755 | 1.7972 | 0.58261
1 | 424.6 | -0.36135 | 2.9786 | 1.8002 | 0.59322
1 | 424.8 | -0.34355 | 2.9816 | 1.8032 | 0.60369
1 | 425 | -0.326 | 2.9847 | 1.8062 | 0.61404
1 | 425.2 | -0.30869 | 2.9877 | 1.8092 | 0.62425
1 | 425.4 | -0.29161 | 2.9909 | 1.8122 | 0.63433
1 | 425.6 | -0.27476 | 2.994 | 1.8152 | 0.64428
1 | 425.8 | -0.25812 | 2.9972 | 1.8181 | 0.65411
1 | 426 | -0.24171 | 3.0004 | 1.821 | 0.66382
1 | 426.2 | -0.22551 | 3.0036 | 1.8239 | 0.67341
1 | 426.4 | -0.20952 | 3.0068 | 1.8268 | 0.68288
1 | 426.6 | -0.19373 | 3.0101 | 1.8297 | 0.69224
1 | 426.8 | -0.17815 | 3.0134 | 1.8326 | 0.70148
1 | 427 | -0.16276 | 3.0167 | 1.8354 | 0.71062
1 | 427.2 | -0.14757 | 3.0201 | 1.8383 | 0.71964
1 | 427.4 | -0.13257 | 3.0235 | 1.8411 | 0.72856
1 | 427.6 | -0.11775 | 3.0269 | 1.8439 | 0.73738
1 | 427.8 | -0.10312 | 3.0304 | 1.8467 | 0.74609
1 | 428 | -0.088665 | 3.0338 | 1.8495 | 0.7547
1 | 428.2 | -0.074387 | 3.0373 | 1.8522 | 0.76322
1 | 428.4 | -0.060282 | 3.0409 | 1.855 | 0.77163
1 | 428.6 | -0.046347 | 3.0445 | 1.8577 | 0.77995
1 | 428.8 | -0.032578 | 3.0481 | 1.8604 | 0.78818
1 | 429 | -0.018972 | 3.0517 | 1.8631 | 0.79632
1 | 429.2 | -0.0055272 | 3.0554 | 1.8658 | 0.80436
1 | 429.4 | 0.00776 | 3.0591 | 1.8685 | 0.81232
1 | 429.6 | 0.020892 | 3.0628 | 1.8712 | 0.82018
1 | 429.8 | 0.033872 | 3.0666 | 1.8739 | 0.82797
1 | 430 | 0.046703 | 3.0704 | 1.8765 | 0.83567
1 | 430.2 | 0.059387 | 3.0742 | 1.8792 | 0.84328
1 | 430.4 | 0.071927 | 3.0781 | 1.8818 | 0.85082
1 | 430.6 | 0.084324 | 3.082 | 1.8844 | 0.85827
1 | 430.8 | 0.096583 | 3.086 | 1.887 | 0.86564
1 | 431 | 0.1087 | 3.09 | 1.8896 | 0.87294
1 | 431.2 | 0.12069 | 3.094 | 1.8922 | 0.88016
1 | 431.4 | 0.13255 | 3.098 | 1.8947 | 0.88731
1 | 431.6 | 0.14427 | 3.1021 | 1.8973 | 0.89438
1 | 431.8 | 0.15587 | 3.1063 | 1.8999 | 0.90138
1 | 432 | 0.16734 | 3.1105 | 1.9024 | 0.90831
1 | 432.2 | 0.17868 | 3.1147 | 1.9049 | 0.91517
1 | 432.4 | 0.18991 | 3.119 | 1.9074 | 0.92196
1 | 432.6 | 0.20101 | 3.1233 | 1.9099 | 0.92868
1 | 432.8 | 0.212 | 3.1276 | 1.9124 | 0.93533
1 | 433 | 0.22287 | 3.132 | 1.9149 | 0.94192
1 | 433.2 | 0.23363 | 3.1364 | 1.9174 | 0.94844
1 | 433.4 | 0.24427 | 3.1409 | 1.9199 | 0.9549
1 | 433.6 | 0.25481 | 3.1454 | 1.9224 | 0.9613
1 | 433.8 | 0.26523 | 3.15 | 1.9248 | 0.96763
1 | 434 | 0.27555 | 3.1546 | 1.9273 | 0.9739
1 | 434.2 | 0.28576 | 3.1593 | 1.9297 | 0.98012
1 | 434.4 | 0.29587 | 3.164 | 1.9321 | 0.98627
1 | 434.6 | 0.30588 | 3.1688 | 1.9345 | 0.99236
1 | 434.8 | 0.31579 | 3.1736 | 1.9369 | 0.9984
1 | 435 | 0.3256 | 3.1784 | 1.9393 | 1.0044
1 | 435.2 | 0.33531 | 3.1833 | 1.9417 | 1.0103
1 | 435.4 | 0.34492 | 3.1883 | 1.9441 | 1.0162
1 | 435.6 | 0.35444 | 3.1933 | 1.9465 | 1.022
1 | 435.8 | 0.36387 | 3.1984 | 1.9489 | 1.0278
1 | 436 | 0.3732 | 3.2035 | 1.9512 | 1.0335
1 | 436.2 | 0.38245 | 3.2087 | 1.9536 | 1.0391
1 | 436.4 | 0.3916 | 3.2139 | 1.956 | 1.0447
1 | 436.6 | 0.40067 | 3.2192 | 1.9583 | 1.0503
1 | 436.8 | 0.40965 | 3.2246 | 1.9606 | 1.0558
1 | 437 | 0.41854 | 3.23 | 1.963 | 1.0613
1 | 437.2 | 0.42736 | 3.2354 | 1.9653 | 1.0667
1 | 437.4 | 0.43608 | 3.241 | 1.9676 | 1.072
1 | 437.6 | 0.44473 | 3.2466 | 1.9699 | 1.0773
1 | 437.8 | 0.4533 | 3.2522 | 1.9722 | 1.0826
1 | 438 | 0.46178 | 3.2579 | 1.9745 | 1.0878
1 | 438.2 | 0.47019 | 3.2637 | 1.9768 | 1.093
1 | 438.4 | 0.47852 | 3.2696 | 1.9791 | 1.0981
1 | 438.6 | 0.48678 | 3.2755 | 1.9814 | 1.1032
1 | 438.8 | 0.49496 | 3.2815 | 1.9837 | 1.1083
1 | 439 | 0.50307 | 3.2875 | 1.9859 | 1.1133
1 | 439.2 | 0.5111 | 3.2937 | 1.9882 | 1.1182
1 | 439.4 | 0.51906 | 3.2999 | 1.9905 | 1.1232
1 | 439.6 | 0.52695 | 3.3061 | 1.9927 | 1.128
1 | 439.8 | 0.53477 | 3.3125 | 1.995 | 1.1329
1 | 440 | 0.54252 | 3.3189 | 1.9972 | 1.1377
1 | 440.2 | 0.55021 | 3.3254 | 1.9995 | 1.1424
1 | 440.4 | 0.55782 | 3.332 | 2.0017 | 1.1472
1 | 440.6 | 0.56537 | 3.3387 | 2.0039 | 1.1518
1 | 440.8 | 0.57286 | 3.3454 | 2.0061 | 1.1565
1 | 441 | 0.58028 | 3.3523 | 2.0084 | 1.1611
1 | 441.2 | 0.58763 | 3.3592 | 2.0106 | 1.1657
1 | 441.4 | 0.59492 | 3.3662 | 2.0128 | 1.1702
1 | 441.6 | 0.60216 | 3.3733 | 2.015 | 1.1747
1 | 441.8 | 0.60932 | 3.3805 | 2.0172 | 1.1792
1 | 442 | 0.61643 | 3.3878 | 2.0194 | 1.1836
1 | 442.2 | 0.62348 | 3.3951 | 2.0216 | 1.188
1 | 442.4 | 0.63047 | 3.4026 | 2.0238 | 1.1923
1 | 442.6 | 0.6374 | 3.4102 | 2.026 | 1.1967
1 | 442.8 | 0.64428 | 3.4179 | 2.0282 | 1.2009
1 | 443 | 0.6511 | 3.4256 | 2.0304 | 1.2052
1 | 443.2 | 0.65786 | 3.4335 | 2.0326 | 1.2094
1 | 443.4 | 0.66456 | 3.4415 | 2.0348 | 1.2136
1 | 443.6 | 0.67121 | 3.4496 | 2.0369 | 1.2178
1 | 443.8 | 0.67781 | 3.4578 | 2.0391 | 1.2219
1 | 444 | 0.68436 | 3.4661 | 2.0413 | 1.226
1 | 444.2 | 0.69085 | 3.4746 | 2.0435 | 1.2301
1 | 444.4 | 0.69729 | 3.4831 | 2.0456 | 1.2341
1 | 444.6 | 0.70367 | 3.4918 | 2.0478 | 1.2381
1 | 444.8 | 0.71001 | 3.5006 | 2.05 | 1.2421
1 | 445 | 0.7163 | 3.5095 | 2.0521 | 1.246
1 | 445.2 | 0.72253 | 3.5186 | 2.0543 | 1.25
1 | 445.4 | 0.72872 | 3.5278 | 2.0565 | 1.2538
1 | 445.6 | 0.73486 | 3.5371 | 2.0586 | 1.2577
1 | 445.8 | 0.74095 | 3.5465 | 2.0608 | 1.2615
1 | 446 | 0.747 | 3.5561 | 2.0629 | 1.2653
1 | 446.2 | 0.753 | 3.5659 | 2.0651 | 1.2691
1 | 446.4 | 0.75895 | 3.5758 | 2.0672 | 1.2729
1 | 446.6 | 0.76486 | 3.5858 | 2.0694 | 1.2766
1 | 446.8 | 0.77072 | 3.596 | 2.0715 | 1.2803
1 | 447 | 0.77653 | 3.6064 | 2.0737 | 1.284
1 | 447.2 | 0.78231 | 3.6169 | 2.0758 | 1.2876
1 | 447.4 | 0.78803 | 3.6276 | 2.078 | 1.2912
1 | 447.6 | 0.79372 | 3.6385 | 2.0801 | 1.2948
1 | 447.8 | 0.79936 | 3.6495 | 2.0823 | 1.2984
1 | 448 | 0.80496 | 3.6607 | 2.0844 | 1.302
1 | 448.2 | 0.81052 | 3.6721 | 2.0866 | 1.3055
1 | 448.4 | 0.81604 | 3.6837 | 2.0887 | 1.309
1 | 448.6 | 0.82152 | 3.6954 | 2.0909 | 1.3125
1 | 448.8 | 0.82696 | 3.7074 | 2.093 | 1.3159
1 | 449 | 0.83235 | 3.7196 | 2.0952 | 1.3193
1 | 449.2 | 0.83771 | 3.732 | 2.0973 | 1.3227
1 | 449.4 | 0.84303 | 3.7446 | 2.0995 | 1.3261
1 | 449.6 | 0.84831 | 3.7574 | 2.1016 | 1.3295
1 | 449.8 | 0.85356 | 3.7704 | 2.1038 | 1.3328
1 | 450 | 0.85876 | 3.7837 | 2.1059 | 1.3361
1 | 450.2 | 0.86393 | 3.7972 | 2.1081 | 1.3394
1 | 450.4 | 0.86906 | 3.8109 | 2.1103 | 1.3427
1 | 450.6 | 0.87416 | 3.8249 | 2.1124 | 1.3459
1 | 450.8 | 0.87921 | 3.8392 | 2.1146 | 1.3492
1 | 451 | 0.88424 | 3.8537 | 2.1167 | 1.3524
1 | 451.2 | 0.88922 | 3.8685 | 2.1189 | 1.3556
1 | 451.4 | 0.89418 | 3.8836 | 2.1211 | 1.3587
1 | 451.6 | 0.8991 | 3.899 | 2.1232 | 1.3619
1 | 451.8 | 0.90398 | 3.9146 | 2.1254 | 1.365
1 | 452 | 0.90883 | 3.9306 | 2.1276 | 1.3681
1 | 452.2 | 0.91365 | 3.9469 | 2.1297 | 1.3712
1 | 452.4 | 0.91843 | 3.9635 | 2.1319 | 1.3743
1 | 452.6 | 0.92318 | 3.9804 | 2.1341 | 1.3773
1 | 452.8 | 0.9279 | 3.9977 | 2.1363 | 1.3803
1 | 453 | 0.93259 | 4.0153 | 2.1384 | 1.3834
1 | 453.2 | 0.93724 | 4.0333 | 2.1406 | 1.3863
1 | 453.4 | 0.94187 | 4.0517 | 2.1428 | 1.3893
1 | 453.6 | 0.94646 | 4.0705 | 2.145 | 1.3923
1 | 453.8 | 0.95102 | 4.0897 | 2.1472 | 1.3952
1 | 454 | 0.95555 | 4.1092 | 2.1494 | 1.3981
1 | 454.2 | 0.96005 | 4.1293 | 2.1516 | 1.401
1 | 454.4 | 0.96452 | 4.1497 | 2.1538 | 1.4039
1 | 454.6 | 0.96896 | 4.1706 | 2.156 | 1.4068
1 | 454.8 | 0.97337 | 4.192 | 2.1582 | 1.4096
1 | 455 | 0.97776 | 4.2139 | 2.1605 | 1.4125
1 | 455.2 | 0.98211 | 4.2363 | 2.1627 | 1.4153
1 | 455.4 | 0.98644 | 4.2592 | 2.1649 | 1.4181
1 | 455.6 | 0.99074 | 4.2827 | 2.1671 | 1.4209
1 | 455.8 | 0.99501 | 4.3067 | 2.1694 | 1.4236
1 | 456 | 0.99925 | 4.3313 | 2.1716 | 1.4264
1 | 456.2 | 1.0035 | 4.3565 | 2.1739 | 1.4291
1 | 456.4 | 1.0077 | 4.3823 | 2.1761 | 1.4318
1 | 456.6 | 1.0118 | 4.4088 | 2.1784 | 1.4345
1 | 456.8 | 1.0159 | 4.436 | 2.1806 | 1.4372
1 | 457 | 1.0201 | 4.4639 | 2.1829 | 1.4399
1 | 457.2 | 1.0241 | 4.4925 | 2.1852 | 1.4425
1 | 457.4 | 1.0282 | 4.5218 | 2.1874 | 1.4452
1 | 457.6 | 1.0322 | 4.552 | 2.1897 | 1.4478
1 | 457.8 | 1.0362 | 4.5829 | 2.192 | 1.4504
1 | 458 | 1.0402 | 4.6147 | 2.1943 | 1.453
1 | 458.2 | 1.0442 | 4.6474 | 2.1966 | 1.4556
1 | 458.4 | 1.0481 | 4.681 | 2.1989 | 1.4581
1 | 458.6 | 1.052 | 4.7156 | 2.2012 | 1.4607
1 | 458.8 | 1.0559 | 4.7512 | 2.2036 | 1.4632
1 | 459 | 1.0597 | 4.7878 | 2.2059 | 1.4657
1 | 459.2 | 1.0636 | 4.8255 | 2.2082 | 1.4682
1 | 459.4 | 1.0674 | 4.8643 | 2.2106 | 1.4707
1 | 459.6 | 1.0712 | 4.9043 | 2.2129 | 1.4732
1 | 459.8 | 1.0749 | 4.9456 | 2.2153 | 1.4757
1 | 460 | 1.0787 | 4.9881 | 2.2177 | 1.4781
1 | 460.2 | 1.0824 | 5.032 | 2.2201 | 1.4806
1 | 460.4 | 1.0861 | 5.0772 | 2.2224 | 1.483
1 | 460.6 | 1.0898 | 5.124 | 2.2248 | 1.4854
1 | 460.8 | 1.0934 | 5.1722 | 2.2272 | 1.4878
1 | 461 | 1.0971 | 5.2221 | 2.2297 | 1.4902
1 | 461.2 | 1.1007 | 5.2735 | 2.2321 | 1.4926
1 | 461.4 | 1.1043 | 5.3268 | 2.2345 | 1.495
1 | 461.6 | 1.1078 | 5.3818 | 2.237 | 1.4973
1 | 461.8 | 1.1114 | 5.4387 | 2.2394 | 1.4996
1 | 462 | 1.1149 | 5.4975 | 2.2419 | 1.502
1 | 462.2 | 1.1184 | 5.5584 | 2.2443 | 1.5043
1 | 462.4 | 1.1219 | 5.6214 | 2.2468 | 1.5066
1 | 462.6 | 1.1254 | 5.6866 | 2.2493 | 1.5089
1 | 462.8 | 1.1288 | 5.754 | 2.2518 | 1.5112
1 | 463 | 1.1322 | 5.8237 | 2.2543 | 1.5134
1 | 463.2 | 1.1356 | 5.8959 | 2.2569 | 1.5157
1 | 463.4 | 1.139 | 5.9704 | 2.2594 | 1.5179
1 | 463.6 | 1.1424 | 6.0475 | 2.2619 | 1.5202
1 | 463.8 | 1.1457 | 6.127 | 2.2645 | 1.5224
1 | 464 | 1.1491 | 6.209 | 2.2671 | 1.5246
1 | 464.2 | 1.1524 | 6.2934 | 2.2697 | 1.5268
1 | 464.4 | 1.1557 | 6.3802 | 2.2723 | 1.529
1 | 464.6 | 1.1589 | 6.4692 | 2.2749 | 1.5311
1 | 464.8 | 1.1622 | 6.5602 | 2.2775 | 1.5333
1 | 465 | 1.1654 | 6.6529 | 2.2801 | 1.5355
1 | 465.2 | 1.1686 | 6.7468 | 2.2828 | 1.5376
1 | 465.4 | 1.1718 | 6.8413 | 2.2855 | 1.5397
1 | 465.6 | 1.175 | 6.9357 | 2.2881 | 1.5419
1 | 465.8 | 1.1782 | 7.0289 | 2.2908 | 1.544
1 | 466 | 1.1813 | 7.1196 | 2.2935 | 1.5461
1 | 466.2 | 1.1844 | 7.2059 | 2.2963 | 1.5482
1 | 466.4 | 1.1876 | 7.2857 | 2.299 | 1.5503
1 | 466.6 | 1.1906 | 7.3563 | 2.3018 | 1.5523
1 | 466.8 | 1.1937 | 7.414 | 2.3045 | 1.5544
1 | 467 | 1.1968 | 7.4545 | 2.3073 | 1.5565
1 | 467.2 | 1.1998 | 7.4727 | 2.3101 | 1.5585
1 | 467.4 | 1.2028 | 7.4621 | 2.3129 | 1.5605
1 | 467.6 | 1.2059 | 7.4156 | 2.3158 | 1.5626
1 | 467.8 | 1.2089 | 7.3249 | 2.3186 | 1.5646
1 | 468 | 1.2118 | 7.1811 | 2.3215 | 1.5666
1 | 468.2 | 1.2148 | 6.9753 | 2.3244 | 1.5686
1 | 468.4 | 1.2177 | 6.6992 | 2.3273 | 1.5706
1 | 468.6 | 1.2207 | 6.3467 | 2.3302 | 1.5725
1 | 468.8 | 1.2236 | 5.9151 | 2.3332 | 1.5745
1 | 469 | 1.2265 | 5.4067 | 2.3361 | 1.5765
1 | 469.2 | 1.2294 | 4.8301 | 2.3391 | 1.5784
1 | 469.4 | 1.2322 | 4.2003 | 2.3421 | 1.5804
1 | 469.6 | 1.2351 | 3.5385 | 2.3452 | 1.5823
1 | 469.8 | 1.2379 | 2.8696 | 2.3482 | 1.5842
1 | 470 | 1.2407 | 2.2193 | 2.3513 | 1.5861
1 | 470.2 | 1.2436 | 1.6114 | 2.3544 | 1.588
1 | 470.4 | 1.2463 | 1.0645 | 2.3575 | 1.5899
1 | 470.6 | 1.2491 | 0.59108 | 2.3606 | 1.5918
1 | 470.8 | 1.2519 | 0.19686 | 2.3638 | 1.5937
1 | 471 | 1.2546 | -0.11812 | 2.367 | 1.5956
1 | 471.2 | 1.2574 | -0.35821 | 2.3702 | 1.5974
1 | 471.4 | 1.2601 | -0.5306 | 2.3734 | 1.5993
1 | 471.6 | 1.2628 | -0.64394 | 2.3767 | 1.6011
1 | 471.8 | 1.2655 | -0.70722 | 2.3799 | 1.603
1 | 472 | 1.2682 | -0.72909 | 2.3832 | 1.6048
1 | 472.2 | 1.2708 | -0.71738 | 2.3866 | 1.6066
1 | 472.4 | 1.2735 | -0.67895 | 2.3899 | 1.6085
1 | 472.6 | 1.2761 | -0.61963 | 2.3933 | 1.6103
1 | 472.8 | 1.2788 | -0.54422 | 2.3967 | 1.6121
1 | 473 | 1.2814 | -0.45669 | 2.4002 | 1.6139
1 | 473.2 | 1.284 | -0.3602 | 2.4037 | 1.6157
1 | 473.4 | 1.2866 | -0.25726 | 2.4072 | 1.6174
1 | 473.6 | 1.2891 | -0.14987 | 2.4107 | 1.6192
1 | 473.8 | 1.2917 | -0.039561 | 2.4143 | 1.621
1 | 474 | 1.2942 | 0.072482 | 2.4178 | 1.6227
1 | 474.2 | 1.2968 | 0.18536 | 2.4215 | 1.6245
1 | 474.4 | 1.2993 | 0.29841 | 2.4251 | 1.6262
1 | 474.6 | 1.3018 | 0.41113 | 2.4288 | 1.628
1 | 474.8 | 1.3043 | 0.52318 | 2.4325 | 1.6297
1 | 475 | 1.3068 | 0.63434 | 2.4363 | 1.6314
1 | 475.2 | 1.3093 | 0.74445 | 2.4401 | 1.6331
1 | 475.4 | 1.3117 | 0.85344 | 2.4439 | 1.6348
1 | 475.6 | 1.3142 | 0.9613 | 2.4478 | 1.6365
1 | 475.8 | 1.3166 | 1.068 | 2.4517 | 1.6382
1 | 476 | 1.3191 | 1.1737 | 2.4556 | 1.6399
1 | 476.2 | 1.3215 | 1.2784 | 2.4596 | 1.6416
1 | 476.4 | 1.3239 | 1.3822 | 2.4636 | 1.6433
1 | 476.6 | 1.3263 | 1.4853 | 2.4677 | 1.645
1 | 476.8 | 1.3286 | 1.5876 | 2.4718 | 1.6466
1 | 477 | 1.331 | 1.6895 | 2.4759 | 1.6483
1 | 477.2 | 1.3334 | 1.7909 | 2.4801 | 1.6499
1 | 477.4 | 1.3357 | 1.8921 | 2.4843 | 1.6516
1 | 477.6 | 1.338 | 1.9931 | 2.4886 | 1.6532
1 | 477.8 | 1.3404 | 2.0941 | 2.4929 | 1.6548
1 | 478 | 1.3427 | 2.1952 | 2.4973 | 1.6565
1 | 478.2 | 1.345 | 2.2964 | 2.5017 | 1.6581
1 | 478.4 | 1.3473 | 2.3979 | 2.5062 | 1.6597
1 | 478.6 | 1.3495 | 2.4998 | 2.5107 | 1.6613
1 | 478.8 | 1.3518 | 2.6019 | 2.5152 | 1.6629
1 | 479 | 1.3541 | 2.7044 | 2.5198 | 1.6645
1 | 479.2 | 1.3563 | 2.8072 | 2.5245 | 1.6661
1 | 479.4 | 1.3586 | 2.9102 | 2.5292 | 1.6677
1 | 479.6 | 1.3608 | 3.0131 | 2.534 | 1.6692
1 | 479.8 | 1.363 | 3.1157 | 2.5388 | 1.6708
1 | 480 | 1.3652 | 3.2175 | 2.5437 | 1.6724
1 | 480.2 | 1.3674 | 3.318 | 2.5486 | 1.6739
1 | 480.4 | 1.3696 | 3.4163 | 2.5537 | 1.6755
1 | 480.6 | 1.3718 | 3.5115 | 2.5587 | 1.677
1 | 480.8 | 1.3739 | 3.6023 | 2.5638 | 1.6786
1 | 481 | 1.3761 | 3.6868 | 2.569 | 1.6801
1 | 481.2 | 1.3782 | 3.7629 | 2.5743 | 1.6817
1 | 481.4 | 1.3804 | 3.8278 | 2.5796 | 1.6832
1 | 481.6 | 1.3825 | 3.8783 | 2.585 | 1.6847
1 | 481.8 | 1.3846 | 3.9101 | 2.5905 | 1.6862
1 | 482 | 1.3867 | 3.9183 | 2.596 | 1.6877
1 | 482.2 | 1.3888 | 3.8972 | 2.6016 | 1.6893
1 | 482.4 | 1.3909 | 3.8403 | 2.6073 | 1.6908
1 | 482.6 | 1.393 | 3.7407 | 2.613 | 1.6923
1 | 482.8 | 1.395 | 3.5911 | 2.6189 | 1.6937
1 | 483 | 1.3971 | 3.3853 | 2.6248 | 1.6952
1 | 483.2 | 1.3992 | 3.1183 | 2.6308 | 1.6967
1 | 483.4 | 1.4012 | 2.788 | 2.6369 | 1.6982
1 | 483.6 | 1.4032 | 2.3962 | 2.6431 | 1.6997
1 | 483.8 | 1.4053 | 1.9497 | 2.6493 | 1.7011
1 | 484 | 1.4073 | 1.4605 | 2.6557 | 1.7026
1 | 484.2 | 1.4093 | 0.94524 | 2.6621 | 1.7041
1 | 484.4 | 1.4113 | 0.42356 | 2.6686 | 1.7055
1 | 484.6 | 1.4133 | -0.084105 | 2.6753 | 1.707
1 | 484.8 | 1.4152 | -0.5591 | 2.682 | 1.7084
1 | 485 | 1.4172 | -0.98663 | 2.6889 | 1.7099
1 | 485.2 | 1.4192 | -1.3569 | 2.6958 | 1.7113
1 | 485.4 | 1.4211 | -1.6653 | 2.7029 | 1.7127
1 | 485.6 | 1.4231 | -1.9118 | 2.71 | 1.7142
1 | 485.8 | 1.425 | -2.0999 | 2.7173 | 1.7156
1 | 486 | 1.4269 | -2.2353 | 2.7247 | 1.717
1 | 486.2 | 1.4289 | -2.3247 | 2.7322 | 1.7184
1 | 486.4 | 1.4308 | -2.3753 | 2.7398 | 1.7198
1 | 486.6 | 1.4327 | -2.394 | 2.7476 | 1.7212
1 | 486.8 | 1.4346 | -2.3869 | 2.7555 | 1.7226
1 | 487 | 1.4365 | -2.3594 | 2.7635 | 1.724
1 | 487.2 | 1.4383 | -2.3162 | 2.7717 | 1.7254
1 | 487.4 | 1.4402 | -2.2611 | 2.78 | 1.7268
1 | 487.6 | 1.4421 | -2.1972 | 2.7884 | 1.7282
1 | 487.8 | 1.4439 | -2.1271 | 2.797 | 1.7296
1 | 488 | 1.4458 | -2.0527 | 2.8058 | 1.731
1 | 488.2 | 1.4476 | -1.9756 | 2.8147 | 1.7323
1 | 488.4 | 1.4494 | -1.897 | 2.8238 | 1.7337
1 | 488.6 | 1.4513 | -1.818 | 2.833 | 1.7351
1 | 488.8 | 1.4531 | -1.7393 | 2.8425 | 1.7364
1 | 489 | 1.4549 | -1.6613 | 2.852 | 1.7378
1 | 489.2 | 1.4567 | -1.5846 | 2.8618 | 1.7392
1 | 489.4 | 1.4585 | -1.5094 | 2.8718 | 1.7405
1 | 489.6 | 1.4603 | -1.4359 | 2.8819 | 1.7419
1 | 489.8 | 1.462 | -1.3643 | 2.8923 | 1.7432
1 | 490 | 1.4638 | -1.2946 | 2.9029 | 1.7446
1 | 490.2 | 1.4656 | -1.227 | 2.9136 | 1.7459
1 | 490.4 | 1.4673 | -1.1614 | 2.9246 | 1.7472
1 | 490.6 | 1.4691 | -1.0978 | 2.9359 | 1.7486
1 | 490.8 | 1.4708 | -1.0362 | 2.9473 | 1.7499
1 | 491 | 1.4726 | -0.97665 | 2.959 | 1.7512
1 | 491.2 | 1.4743 | -0.91897 | 2.971 | 1.7525
1 | 491.4 | 1.476 | -0.86317 | 2.9832 | 1.7539
1 | 491.6 | 1.4777 | -0.80918 | 2.9957 | 1.7552
1 | 491.8 | 1.4794 | -0.75695 | 3.0084 | 1.7565
1 | 492 | 1.4811 | -0.70641 | 3.0215 | 1.7578
1 | 492.2 | 1.4828 | -0.6575 | 3.0348 | 1.7591
1 | 492.4 | 1.4845 | -0.61015 | 3.0484 | 1.7604
1 | 492.6 | 1.4862 | -0.56432 | 3.0624 | 1.7617
1 | 492.8 | 1.4879 | -0.51993 | 3.0767 | 1.763
1 | 493 | 1.4895 | -0.47694 | 3.0913 | 1.7643
1 | 493.2 | 1.4912 | -0.43528 | 3.1063 | 1.7656
1 | 493.4 | 1.4928 | -0.39489 | 3.1216 | 1.7669
1 | 493.6 | 1.4945 | -0.35573 | 3.1373 | 1.7682
1 | 493.8 | 1.4961 | -0.31775 | 3.1534 | 1.7695
1 | 494 | 1.4978 | -0.2809 | 3.17 | 1.7708
1 | 494.2 | 1.4994 | -0.24512 | 3.1869 | 1.772
1 | 494.4 | 1.501 | -0.21039 | 3.2043 | 1.7733
1 | 494.6 | 1.5026 | -0.17665 | 3.2221 | 1.7746
1 | 494.8 | 1.5042 | -0.14386 | 3.2404 | 1.7759
1 | 495 | 1.5058 | -0.11199 | 3.2592 | 1.7771
1 | 495.2 | 1.5074 | -0.081006 | 3.2785 | 1.7784
1 | 495.4 | 1.509 | -0.050862 | 3.2984 | 1.7797
1 | 495.6 | 1.5106 | -0.02153 | 3.3188 | 1.7809
1 | 495.8 | 1.5122 | 0.007022 | 3.3398 | 1.7822
1 | 496 | 1.5137 | 0.034824 | 3.3613 | 1.7834
1 | 496.2 | 1.5153 | 0.061905 | 3.3835 | 1.7847
1 | 496.4 | 1.5169 | 0.088292 | 3.4064 | 1.786
1 | 496.6 | 1.5184 | 0.11401 | 3.4299 | 1.7872
1 | 496.8 | 1.52 | 0.13909 | 3.4542 | 1.7885
1 | 497 | 1.5215 | 0.16355 | 3.4792 | 1.7897
1 | 497.2 | 1.523 | 0.18741 | 3.5049 | 1.7909
1 | 497.4 | 1.5246 | 0.21069 | 3.5315 | 1.7922
1 | 497.6 | 1.5261 | 0.23343 | 3.5589 | 1.7934
1 | 497.8 | 1.5276 | 0.25563 | 3.5872 | 1.7947
1 | 498 | 1.5291 | 0.27731 | 3.6164 | 1.7959
1 | 498.2 | 1.5306 | 0.29849 | 3.6466 | 1.7971
1 | 498.4 | 1.5321 | 0.3192 | 3.6778 | 1.7984
1 | 498.6 | 1.5336 | 0.33943 | 3.71 | 1.7996
1 | 498.8 | 1.5351 | 0.35923 | 3.7433 | 1.8008
1 | 499 | 1.5366 | 0.37858 | 3.7778 | 1.8021
1 | 499.2 | 1.538 | 0.39752 | 3.8134 | 1.8033
1 | 499.4 | 1.5395 | 0.41605 | 3.8504 | 1.8045
1 | 499.6 | 1.541 | 0.43419 | 3.8886 | 1.8057
1 | 499.8 | 1.5424 | 0.45195 | 3.9282 | 1.807
1 | 500 | 1.5439 | 0.46934 | 3.9691 | 1.8082
1 | 500.2 | 1.5453 | 0.48638 | 4.0116 | 1.8094
1 | 500.4 | 1.5468 | 0.50306 | 4.0556 | 1.8106
1 | 500.6 | 1.5482 | 0.51942 | 4.1012 | 1.8118
1 | 500.8 | 1.5496 | 0.53545 | 4.1485 | 1.813
1 | 501 | 1.5511 | 0.55116 | 4.1975 | 1.8143
1 | 501.2 | 1.5525 | 0.56657 | 4.2482 | 1.8155
1 | 501.4 | 1.5539 | 0.58169 | 4.3008 | 1.8167
1 | 501.6 | 1.5553 | 0.59651 | 4.3552 | 1.8179
1 | 501.8 | 1.5567 | 0.61106 | 4.4115 | 1.8191
1 | 502 | 1.5581 | 0.62533 | 4.4696 | 1.8203
1 | 502.2 | 1.5595 | 0.63934 | 4.5297 | 1.8215
1 | 502.4 | 1.5609 | 0.6531 | 4.5916 | 1.8227
1 | 502.6 | 1.5623 | 0.6666 | 4.6553 | 1.8239
1 | 502.8 | 1.5637 | 0.67987 | 4.7206 | 1.8251
1 | 503 | 1.5651 | 0.6929 | 4.7875 | 1.8263
1 | 503.2 | 1.5664 | 0.70569 | 4.8555 | 1.8275
1 | 503.4 | 1.5678 | 0.71827 | 4.9245 | 1.8287
1 | 503.6 | 1.5691 | 0.73063 | 4.9938 | 1.8299
1 | 503.8 | 1.5705 | 0.74277 | 5.063 | 1.8311
1 | 504 | 1.5718 | 0.75472 | 5.1311 | 1.8323
1 | 504.2 | 1.5732 | 0.76646 | 5.1971 | 1.8335
1 | 504.4 | 1.5745 | 0.778 | 5.2595 | 1.8347
1 | 504.6 | 1.5759 | 0.78935 | 5.3167 | 1.8359
1 | 504.8 | 1.5772 | 0.80052 | 5.3664 | 1.8371
1 | 505 | 1.5785 | 0.81151 | 5.4059 | 1.8383
1 | 505.2 | 1.5798 | 0.82232 | 5.4316 | 1.8395
1 | 505.4 | 1.5812 | 0.83296 | 5.4394 | 1.8407
1 | 505.6 | 1.5825 | 0.84343 | 5.4242 | 1.8419
1 | 505.8 | 1.5838 | 0.85374 | 5.3804 | 1.8431
1 | 506 | 1.5851 | 0.86389 | 5.3012 | 1.8443
1 | 506.2 | 1.5864 | 0.87388 | 5.1796 | 1.8455
1 | 506.4 | 1.5877 | 0.88371 | 5.0082 | 1.8467
1 | 506.6 | 1.589 | 0.8934 | 4.7805 | 1.8479
1 | 506.8 | 1.5902 | 0.90295 | 4.4913 | 1.8491
1 | 507 | 1.5915 | 0.91235 | 4.138 | 1.8503
1 | 507.2 | 1.5928 | 0.92161 | 3.7224 | 1.8515
1 | 507.4 | 1.5941 | 0.93074 | 3.2508 | 1.8527
1 | 507.6 | 1.5953 | 0.93973 | 2.735 | 1.8539
1 | 507.8 | 1.5966 | 0.94859 | 2.1919 | 1.8551
1 | 508 | 1.5979 | 0.95733 | 1.6411 | 1.8563
1 | 508.2 | 1.5991 | 0.96594 | 1.1037 | 1.8575
1 | 508.4 | 1.6004 | 0.97443 | 0.5988 | 1.8587
1 | 508.6 | 1.6016 | 0.9828 | 0.14182 | 1.8599
1 | 508.8 | 1.6028 | 0.99106 | -0.25687 | 1.8611
1 | 509 | 1.6041 | 0.9992 | -0.59223 | 1.8623
1 | 509.2 | 1.6053 | 1.0072 | -0.86397 | 1.8635
1 | 509.4 | 1.6065 | 1.0152 | -1.0754 | 1.8647
1 | 509.6 | 1.6077 | 1.023 | -1.2322 | 1.8659
1 | 509.8 | 1.609 | 1.0307 | -1.3413 | 1.8671
1 | 510 | 1.6102 | 1.0383 | -1.4099 | 1.8683
1 | 510.2 | 1.6114 | 1.0458 | -1.4451 | 1.8695
1 | 510.4 | 1.6126 | 1.0532 | -1.4533 | 1.8707
1 | 510.6 | 1.6138 | 1.0605 | -1.4401 | 1.8719
1 | 510.8 | 1.615 | 1.0677 | -1.4102 | 1.8731
1 | 511 | 1.6162 | 1.0749 | -1.3677 | 1.8743
1 | 511.2 | 1.6174 | 1.0819 | -1.3157 | 1.8755
1 | 511.4 | 1.6186 | 1.0888 | -1.2568 | 1.8767
1 | 511.6 | 1.6197 | 1.0957 | -1.1932 | 1.8779
1 | 511.8 | 1.6209 | 1.1025 | -1.1266 | 1.8792
1 | 512 | 1.6221 | 1.1092 | -1.0581 | 1.8804
1 | 512.2 | 1.6233 | 1.1158 | -0.98891 | 1.8816
1 | 512.4 | 1.6244 | 1.1223 | -0.91966 | 1.8828
1 | 512.6 | 1.6256 | 1.1287 | -0.85096 | 1.884
1 | 512.8 | 1.6267 | 1.1351 | -0.78326 | 1.8853
1 | 513 | 1.6279 | 1.1414 | -0.71687 | 1.8865
1 | 513.2 | 1.629 | 1.1476 | -0.65204 | 1.8877
1 | 513.4 | 1.6302 | 1.1537 | -0.5889 | 1.8889
1 | 513.6 | 1.6313 | 1.1598 | -0.52756 | 1.8902
1 | 513.8 | 1.6325 | 1.1658 | -0.46809 | 1.8914
1 | 514 | 1.6336 | 1.1717 | -0.41051 | 1.8926
1 | 514.2 | 1.6347 | 1.1776 | -0.35483 | 1.8939
1 | 514.4 | 1.6359 | 1.1834 | -0.30101 | 1.8951
1 | 514.6 | 1.637 | 1.1891 | -0.24905 | 1.8964
1 | 514.8 | 1.6381 | 1.1948 | -0.19888 | 1.8976
1 | 515 | 1.6392 | 1.2004 | -0.15046 | 1.8989
1 | 515.2 | 1.6403 | 1.2059 | -0.10375 | 1.9001
1 | 515.4 | 1.6414 | 1.2114 | -0.058671 | 1.9014
1 | 515.6 | 1.6425 | 1.2168 | -0.01518 | 1.9026
1 | 515.8 | 1.6436 | 1.2221 | 0.026789 | 1.9039
1 | 516 | 1.6447 | 1.2274 | 0.067294 | 1.9052
1 | 516.2 | 1.6458 | 1.2327 | 0.10639 | 1.9064
1 | 516.4 | 1.6469 | 1.2379 | 0.14415 | 1.9077
1 | 516.6 | 1.648 | 1.243 | 0.18061 | 1.909
1 | 516.8 | 1.6491 | 1.248 | 0.21583 | 1.9103
1 | 517 | 1.6502 | 1.2531 | 0.24987 | 1.9116
1 | 517.2 | 1.6513 | 1.258 | 0.28278 | 1.9128
1 | 517.4 | 1.6523 | 1.2629 | 0.31461 | 1.9141
1 | 517.6 | 1.6534 | 1.2678 | 0.34539 | 1.9154
1 | 517.8 | 1.6545 | 1.2726 | 0.37518 | 1.9167
1 | 518 | 1.6555 | 1.2774 | 0.40402 | 1.918
1 | 518.2 | 1.6566 | 1.2821 | 0.43195 | 1.9194
1 | 518.4 | 1.6576 | 1.2867 | 0.45901 | 1.9207
1 | 518.6 | 1.6587 | 1.2913 | 0.48523 | 1.922
1 | 518.8 | 1.6597 | 1.2959 | 0.51066 | 1.9233
1 | 519 | 1.6608 | 1.3004 | 0.53532 | 1.9246
1 | 519.2 | 1.6618 | 1.3049 | 0.55924 | 1.926
1 | 519.4 | 1.6629 | 1.3093 | 0.58246 | 1.9273
1 | 519.6 | 1.6639 | 1.3137 | 0.605 | 1.9287
1 | 519.8 | 1.6649 | 1.3181 | 0.6269 | 1.93
1 | 520 | 1.666 | 1.3224 | 0.64818 | 1.9314
1 | 520.2 | 1.667 | 1.3266 | 0.66885 | 1.9327
1 | 520.4 | 1.668 | 1.3308 | 0.68896 | 1.9341
1 | 520.6 | 1.669 | 1.335 | 0.70851 | 1.9355
1 | 520.8 | 1.67 | 1.3392 | 0.72754 | 1.9369
1 | 521 | 1.6711 | 1.3432 | 0.74605 | 1.9382
1 | 521.2 | 1.6721 | 1.3473 | 0.76408 | 1.9396
1 | 521.4 | 1.6731 | 1.3513 | 0.78163 | 1.941
1 | 521.6 | 1.6741 | 1.3553 | 0.79873 | 1.9424
1 | 521.8 | 1.6751 | 1.3593 | 0.8154 | 1.9439
1 | 522 | 1.6761 | 1.3632 | 0.83164 | 1.9453
1 | 522.2 | 1.6771 | 1.367 | 0.84748 | 1.9467
1 | 522.4 | 1.678 | 1.3709 | 0.86293 | 1.9481
1 | 522.6 | 1.679 | 1.3747 | 0.878 | 1.9496
1 | 522.8 | 1.68 | 1.3784 | 0.89271 | 1.951
1 | 523 | 1.681 | 1.3822 | 0.90707 | 1.9525
1 | 523.2 | 1.682 | 1.3859 | 0.92109 | 1.954
1 | 523.4 | 1.683 | 1.3895 | 0.93478 | 1.9555
1 | 523.6 | 1.6839 | 1.3931 | 0.94816 | 1.9569
1 | 523.8 | 1.6849 | 1.3967 | 0.96123 | 1.9584
1 | 524 | 1.6859 | 1.4003 | 0.974 | 1.9599
1 | 524.2 | 1.6868 | 1.4038 | 0.9865 | 1.9615
1 | 524.4 | 1.6878 | 1.4074 | 0.99871 | 1.963
1 | 524.6 | 1.6887 | 1.4108 | 1.0107 | 1.9645
1 | 524.8 | 1.6897 | 1.4143 | 1.0224 | 1.9661
1 | 525 | 1.6906 | 1.4177 | 1.0338 | 1.9676
1 | 525.2 | 1.6916 | 1.4211 | 1.045 | 1.9692
1 | 525.4 | 1.6925 | 1.4244 | 1.056 | 1.9708
1 | 525.6 | 1.6935 | 1.4277 | 1.0667 | 1.9724
1 | 525.8 | 1.6944 | 1.431 | 1.0772 | 1.974
1 | 526 | 1.6954 | 1.4343 | 1.0875 | 1.9756
1 | 526.2 | 1.6963 | 1.4375 | 1.0976 | 1.9772
1 | 526.4 | 1.6972 | 1.4408 | 1.1075 | 1.9788
1 | 526.6 | 1.6982 | 1.4439 | 1.1172 | 1.9805
1 | 526.8 | 1.6991 | 1.4471 | 1.1267 | 1.9822
1 | 527 | 1.7 | 1.4502 | 1.136 | 1.9838
1 | 527.2 | 1.7009 | 1.4533 | 1.1452 | 1.9855
1 | 527.4 | 1.7018 | 1.4564 | 1.1541 | 1.9872
1 | 527.6 | 1.7028 | 1.4595 | 1.163 | 1.9889
1 | 527.8 | 1.7037 | 1.4625 | 1.1716 | 1.9907
1 | 528 | 1.7046 | 1.4655 | 1.1801 | 1.9924
1 | 528.2 | 1.7055 | 1.4685 | 1.1884 | 1.9942
1 | 528.4 | 1.7064 | 1.4715 | 1.1966 | 1.996
1 | 528.6 | 1.7073 | 1.4744 | 1.2046 | 1.9978
1 | 528.8 | 1.7082 | 1.4773 | 1.2125 | 1.9996
1 | 529 | 1.7091 | 1.4802 | 1.2202 | 2.0014
1 | 529.2 | 1.71 | 1.4831 | 1.2279 | 2.0033
1 | 529.4 | 1.7109 | 1.4859 | 1.2353 | 2.0052
1 | 529.6 | 1.7118 | 1.4887 | 1.2427 | 2.007
1 | 529.8 | 1.7126 | 1.4915 | 1.2499 | 2.0089
1 | 530 | 1.7135 | 1.4943 | 1.257 | 2.0109
1 | 530.2 | 1.7144 | 1.4971 | 1.264 | 2.0128
1 | 530.4 | 1.7153 | 1.4998 | 1.2709 | 2.0148
1 | 530.6 | 1.7162 | 1.5025 | 1.2776 | 2.0168
1 | 530.8 | 1.717 | 1.5052 | 1.2843 | 2.0188
1 | 531 | 1.7179 | 1.5079 | 1.2908 | 2.0208
1 | 531.2 | 1.7188 | 1.5105 | 1.2973 | 2.0229
1 | 531.4 | 1.7196 | 1.5131 | 1.3036 | 2.025
1 | 531.6 | 1.7205 | 1.5157 | 1.3098 | 2.0271
1 | 531.8 | 1.7213 | 1.5183 | 1.316 | 2.0292
1 | 532 | 1.7222 | 1.5209 | 1.322 | 2.0314
1 | 532.2 | 1.7231 | 1.5235 | 1.328 | 2.0336
1 | 532.4 | 1.7239 | 1.526 | 1.3338 | 2.0358
1 | 532.6 | 1.7248 | 1.5285 | 1.3396 | 2.038
1 | 532.8 | 1.7256 | 1.531 | 1.3453 | 2.0403
1 | 533 | 1.7265 | 1.5335 | 1.3509 | 2.0426
1 | 533.2 | 1.7273 | 1.5359 | 1.3564 | 2.0449
1 | 533.4 | 1.7281 | 1.5384 | 1.3618 | 2.0473
1 | 533.6 | 1.729 | 1.5408 | 1.3672 | 2.0497
1 | 533.8 | 1.7298 | 1.5432 | 1.3725 | 2.0521
1 | 534 | 1.7306 | 1.5456 | 1.3777 | 2.0546
1 | 534.2 | 1.7315 | 1.548 | 1.3828 | 2.0571
1 | 534.4 | 1.7323 | 1.5503 | 1.3879 | 2.0596
1 | 534.6 | 1.7331 | 1.5527 | 1.3928 | 2.0622
1 | 534.8 | 1.7339 | 1.555 | 1.3978 | 2.0648
1 | 535 | 1.7348 | 1.5573 | 1.4026 | 2.0674
1 | 535.2 | 1.7356 | 1.5596 | 1.4074 | 2.0701
1 | 535.4 | 1.7364 | 1.5618 | 1.4121 | 2.0729
1 | 535.6 | 1.7372 | 1.5641 | 1.4168 | 2.0757
1 | 535.8 | 1.738 | 1.5663 | 1.4214 | 2.0785
1 | 536 | 1.7388 | 1.5686 | 1.4259 | 2.0814
1 | 536.2 | 1.7396 | 1.5708 | 1.4304 | 2.0843
1 | 536.4 | 1.7404 | 1.573 | 1.4348 | 2.0873
1 | 536.6 | 1.7412 | 1.5751 | 1.4391 | 2.0903
1 | 536.8 | 1.742 | 1.5773 | 1.4434 | 2.0934
1 | 537 | 1.7428 | 1.5794 | 1.4477 | 2.0965
1 | 537.2 | 1.7436 | 1.5816 | 1.4519 | 2.0997
1 | 537.4 | 1.7444 | 1.5837 | 1.456 | 2.1029
1 | 537.6 | 1.7452 | 1.5858 | 1.4601 | 2.1062
1 | 537.8 | 1.746 | 1.5879 | 1.4641 | 2.1096
1 | 538 | 1.7468 | 1.59 | 1.4681 | 2.1131
1 | 538.2 | 1.7476 | 1.592 | 1.4721 | 2.1166
1 | 538.4 | 1.7484 | 1.5941 | 1.476 | 2.1202
1 | 538.6 | 1.7491 | 1.5961 | 1.4798 | 2.1238
1 | 538.8 | 1.7499 | 1.5981 | 1.4836 | 2.1275
1 | 539 | 1.7507 | 1.6002 | 1.4873 | 2.1313
1 | 539.2 | 1.7515 | 1.6021 | 1.491 | 2.1352
1 | 539.4 | 1.7522 | 1.6041 | 1.4947 | 2.1392
1 | 539.6 | 1.753 | 1.6061 | 1.4983 | 2.1433
1 | 539.8 | 1.7538 | 1.6081 | 1.5019 | 2.1474
1 | 540 | 1.7545 | 1.61 | 1.5054 | 2.1517
1 | 540.2 | 1.7553 | 1.6119 | 1.5089 | 2.156
1 | 540.4 | 1.7561 | 1.6138 | 1.5124 | 2.1605
1 | 540.6 | 1.7568 | 1.6158 | 1.5158 | 2.165
1 | 540.8 | 1.7576 | 1.6176 | 1.5192 | 2.1697
1 | 541 | 1.7583 | 1.6195 | 1.5225 | 2.1744
1 | 541.2 | 1.7591 | 1.6214 | 1.5258 | 2.1793
1 | 541.4 | 1.7598 | 1.6233 | 1.5291 | 2.1844
1 | 541.6 | 1.7606 | 1.6251 | 1.5323 | 2.1895
1 | 541.8 | 1.7613 | 1.6269 | 1.5355 | 2.1948
1 | 542 | 1.7621 | 1.6288 | 1.5386 | 2.2002
1 | 542.2 | 1.7628 | 1.6306 | 1.5418 | 2.2058
1 | 542.4 | 1.7636 | 1.6324 | 1.5449 | 2.2115
1 | 542.6 | 1.7643 | 1.6342 | 1.5479 | 2.2174
1 | 542.8 | 1.765 | 1.6359 | 1.5509 | 2.2234
1 | 543 | 1.7658 | 1.6377 | 1.5539 | 2.2297
1 | 543.2 | 1.7665 | 1.6395 | 1.5569 | 2.2361
1 | 543.4 | 1.7672 | 1.6412 | 1.5598 | 2.2427
1 | 543.6 | 1.768 | 1.6429 | 1.5627 | 2.2495
1 | 543.8 | 1.7687 | 1.6447 | 1.5656 | 2.2564
1 | 544 | 1.7694 | 1.6464 | 1.5684 | 2.2637
1 | 544.2 | 1.7701 | 1.6481 | 1.5712 | 2.2711
1 | 544.4 | 1.7709 | 1.6498 | 1.574 | 2.2788
1 | 544.6 | 1.7716 | 1.6514 | 1.5768 | 2.2867
1 | 544.8 | 1.7723 | 1.6531 | 1.5795 | 2.2949
1 | 545 | 1.773 | 1.6548 | 1.5822 | 2.3033
1 | 545.2 | 1.7737 | 1.6564 | 1.5849 | 2.312
1 | 545.4 | 1.7744 | 1.6581 | 1.5875 | 2.321
1 | 545.6 | 1.7751 | 1.6597 | 1.5902 | 2.3304
1 | 545.8 | 1.7759 | 1.6613 | 1.5927 | 2.34
1 | 546 | 1.7766 | 1.6629 | 1.5953 | 2.35
1 | 546.2 | 1.7773 | 1.6645 | 1.5979 | 2.3603
1 | 546.4 | 1.778 | 1.6661 | 1.6004 | 2.371
1 | 546.6 | 1.7787 | 1.6677 | 1.6029 | 2.382
1 | 546.8 | 1.7794 | 1.6693 | 1.6054 | 2.3935
1 | 547 | 1.7801 | 1.6709 | 1.6078 | 2.4053
1 | 547.2 | 1.7808 | 1.6724 | 1.6102 | 2.4176
1 | 547.4 | 1.7814 | 1.674 | 1.6126 | 2.4302
1 | 547.6 | 1.7821 | 1.6755 | 1.615 | 2.4433
1 | 547.8 | 1.7828 | 1.677 | 1.6174 | 2.4568
1 | 548 | 1.7835 | 1.6786 | 1.6197 | 2.4708
1 | 548.2 | 1.7842 | 1.6801 | 1.622 | 2.4852
1 | 548.4 | 1.7849 | 1.6816 | 1.6243 | 2.5
1 | 548.6 | 1.7856 | 1.6831 | 1.6266 | 2.5152
1 | 548.8 | 1.7862 | 1.6846 | 1.6289 | 2.5307
1 | 549 | 1.7869 | 1.686 | 1.6311 | 2.5465
1 | 549.2 | 1.7876 | 1.6875 | 1.6333 | 2.5626
1 | 549.4 | 1.7883 | 1.689 | 1.6355 | 2.5788
1 | 549.6 | 1.7889 | 1.6904 | 1.6377 | 2.595
1 | 549.8 | 1.7896 | 1.6919 | 1.6398 | 2.611
1 | 550 | 1.7903 | 1.6933 | 1.642 | 2.6267
1 | 550.2 | 1.791 | 1.6947 | 1.6441 | 2.6416
1 | 550.4 | 1.7916 | 1.6962 | 1.6462 | 2.6555
1 | 550.6 | 1.7923 | 1.6976 | 1.6483 | 2.6678
1 | 550.8 | 1.7929 | 1.699 | 1.6503 | 2.678
1 | 551 | 1.7936 | 1.7004 | 1.6524 | 2.6853
1 | 551.2 | 1.7943 | 1.7018 | 1.6544 | 2.6889
1 | 551.4 | 1.7949 | 1.7032 | 1.6564 | 2.6876
1 | 551.6 | 1.7956 | 1.7045 | 1.6584 | 2.6802
1 | 551.8 | 1.7962 | 1.7059 | 1.6604 | 2.6653
1 | 552 | 1.7969 | 1.7073 | 1.6624 | 2.6411
1 | 552.2 | 1.7975 | 1.7086 | 1.6643 | 2.6062
1 | 552.4 | 1.7982 | 1.71 | 1.6662 | 2.5588
1 | 552.6 | 1.7988 | 1.7113 | 1.6682 | 2.4976
1 | 552.8 | 1.7995 | 1.7126 | 1.6701 | 2.422
1 | 553 | 1.8001 | 1.714 | 1.6719 | 2.3318
1 | 553.2 | 1.8008 | 1.7153 | 1.6738 | 2.2282
1 | 553.4 | 1.8014 | 1.7166 | 1.6757 | 2.1136
1 | 553.6 | 1.802 | 1.7179 | 1.6775 | 1.9913
1 | 553.8 | 1.8027 | 1.7192 | 1.6793 | 1.8659
1 | 554 | 1.8033 | 1.7205 | 1.6811 | 1.7419
1 | 554.2 | 1.804 | 1.7218 | 1.6829 | 1.624
1 | 554.4 | 1.8046 | 1.723 | 1.6847 | 1.516
1 | 554.6 | 1.8052 | 1.7243 | 1.6865 | 1.4207
1 | 554.8 | 1.8059 | 1.7256 | 1.6882 | 1.3397
1 | 555 | 1.8065 | 1.7268 | 1.69 | 1.2733
1 | 555.2 | 1.8071 | 1.7281 | 1.6917 | 1.221
1 | 555.4 | 1.8077 | 1.7293 | 1.6934 | 1.1816
1 | 555.6 | 1.8084 | 1.7305 | 1.6951 | 1.1537
1 | 555.8 | 1.809 | 1.7318 | 1.6968 | 1.1355
1 | 556 | 1.8096 | 1.733 | 1.6985 | 1.1255
1 | 556.2 | 1.8102 | 1.7342 | 1.7001 | 1.1221
1 | 556.4 | 1.8108 | 1.7354 | 1.7018 | 1.124
1 | 556.6 | 1.8114 | 1.7366 | 1.7034 | 1.1301
1 | 556.8 | 1.8121 | 1.7378 | 1.705 | 1.1393
1 | 557 | 1.8127 | 1.739 | 1.7067 | 1.1509
1 | 557.2 | 1.8133 | 1.7402 | 1.7083 | 1.1642
1 | 557.4 | 1.8139 | 1.7414 | 1.7098 | 1.1788
1 | 557.6 | 1.8145 | 1.7426 | 1.7114 | 1.1941
1 | 557.8 | 1.8151 | 1.7437 | 1.713 | 1.21
1 | 558 | 1.8157 | 1.7449 | 1.7145 | 1.2261
1 | 558.2 | 1.8163 | 1.7461 | 1.7161 | 1.2423
1 | 558.4 | 1.8169 | 1.7472 | 1.7176 | 1.2584
1 | 558.6 | 1.8175 | 1.7484 | 1.7191 | 1.2743
1 | 558.8 | 1.8181 | 1.7495 | 1.7207 | 1.2899
1 | 559 | 1.8187 | 1.7506 | 1.7222 | 1.3051
1 | 559.2 | 1.8193 | 1.7518 | 1.7236 | 1.32
1 | 559.4 | 1.8199 | 1.7529 | 1.7251 | 1.3345
1 | 559.6 | 1.8205 | 1.754 | 1.7266 | 1.3485
1 | 559.8 | 1.8211 | 1.7551 | 1.728 | 1.3622
1 | 560 | 1.8217 | 1.7562 | 1.7295 | 1.3753
1 | 560.2 | 1.8223 | 1.7573 | 1.7309 | 1.3881
1 | 560.4 | 1.8229 | 1.7584 | 1.7324 | 1.4004
1 | 560.6 | 1.8234 | 1.7595 | 1.7338 | 1.4123
1 | 560.8 | 1.824 | 1.7606 | 1.7352 | 1.4239
1 | 561 | 1.8246 | 1.7617 | 1.7366 | 1.435
1 | 561.2 | 1.8252 | 1.7628 | 1.738 | 1.4457
1 | 561.4 | 1.8258 | 1.7638 | 1.7394 | 1.4561
1 | 561.6 | 1.8264 | 1.7649 | 1.7407 | 1.4661
1 | 561.8 | 1.8269 | 1.7659 | 1.7421 | 1.4758
1 | 562 | 1.8275 | 1.767 | 1.7434 | 1.4851
1 | 562.2 | 1.8281 | 1.768 | 1.7448 | 1.4942
1 | 562.4 | 1.8287 | 1.7691 | 1.7461 | 1.5029
1 | 562.6 | 1.8292 | 1.7701 | 1.7475 | 1.5114
1 | 562.8 | 1.8298 | 1.7712 | 1.7488 | 1.5195
1 | 563 | 1.8304 | 1.7722 | 1.7501 | 1.5274
1 | 563.2 | 1.8309 | 1.7732 | 1.7514 | 1.5351
1 | 563.4 | 1.8315 | 1.7742 | 1.7527 | 1.5425
1 | 563.6 | 1.8321 | 1.7753 | 1.754 | 1.5497
1 | 563.8 | 1.8326 | 1.7763 | 1.7552 | 1.5567
1 | 564 | 1.8332 | 1.7773 | 1.7565 | 1.5634
1 | 564.2 | 1.8338 | 1.7783 | 1.7578 | 1.57
1 | 564.4 | 1.8343 | 1.7793 | 1.759 | 1.5763
1 | 564.6 | 1.8349 | 1.7803 | 1.7602 | 1.5825
1 | 564.8 | 1.8354 | 1.7813 | 1.7615 | 1.5885
1 | 565 | 1.836 | 1.7822 | 1.7627 | 1.5943
1 | 565.2 | 1.8365 | 1.7832 | 1.7639 | 1.6
1 | 565.4 | 1.8371 | 1.7842 | 1.7651 | 1.6055
1 | 565.6 | 1.8377 | 1.7852 | 1.7663 | 1.6109
1 | 565.8 | 1.8382 | 1.7861 | 1.7675 | 1.6161
1 | 566 | 1.8388 | 1.7871 | 1.7687 | 1.6211
1 | 566.2 | 1.8393 | 1.788 | 1.7699 | 1.6261
1 | 566.4 | 1.8399 | 1.789 | 1.7711 | 1.6309
1 | 566.6 | 1.8404 | 1.7899 | 1.7723 | 1.6356
1 | 566.8 | 1.8409 | 1.7909 | 1.7734 | 1.6401
1 | 567 | 1.8415 | 1.7918 | 1.7746 | 1.6446
1 | 567.2 | 1.842 | 1.7928 | 1.7757 | 1.6489
1 | 567.4 | 1.8426 | 1.7937 | 1.7769 | 1.6531
1 | 567.6 | 1.8431 | 1.7946 | 1.778 | 1.6573
1 | 567.8 | 1.8436 | 1.7955 | 1.7791 | 1.6613
1 | 568 | 1.8442 | 1.7965 | 1.7802 | 1.6653
1 | 568.2 | 1.8447 | 1.7974 | 1.7813 | 1.6691
1 | 568.4 | 1.8453 | 1.7983 | 1.7825 | 1.6729
1 | 568.6 | 1.8458 | 1.7992 | 1.7836 | 1.6766
1 | 568.8 | 1.8463 | 1.8001 | 1.7846 | 1.6802
1 | 569 | 1.8468 | 1.801 | 1.7857 | 1.6837
1 | 569.2 | 1.8474 | 1.8019 | 1.7868 | 1.6871
1 | 569.4 | 1.8479 | 1.8028 | 1.7879 | 1.6905
1 | 569.6 | 1.8484 | 1.8037 | 1.789 | 1.6938
1 | 569.8 | 1.849 | 1.8045 | 1.79 | 1.697
1 | 570 | 1.8495 | 1.8054 | 1.7911 | 1.7002
1 | 570.2 | 1.85 | 1.8063 | 1.7921 | 1.7033
1 | 570.4 | 1.8505 | 1.8072 | 1.7932 | 1.7063
1 | 570.6 | 1.851 | 1.808 | 1.7942 | 1.7093
1 | 570.8 | 1.8516 | 1.8089 | 1.7952 | 1.7122
1 | 571 | 1.8521 | 1.8097 | 1.7963 | 1.7151
1 | 571.2 | 1.8526 | 1.8106 | 1.7973 | 1.7179
1 | 571.4 | 1.8531 | 1.8115 | 1.7983 | 1.7206
1 | 571.6 | 1.8536 | 1.8123 | 1.7993 | 1.7233
1 | 571.8 | 1.8541 | 1.8131 | 1.8003 | 1.726
1 | 572 | 1.8547 | 1.814 | 1.8013 | 1.7286
1 | 572.2 | 1.8552 | 1.8148 | 1.8023 | 1.7311
1 | 572.4 | 1.8557 | 1.8157 | 1.8033 | 1.7336
1 | 572.6 | 1.8562 | 1.8165 | 1.8043 | 1.7361
1 | 572.8 | 1.8567 | 1.8173 | 1.8052 | 1.7385
1 | 573 | 1.8572 | 1.8181 | 1.8062 | 1.7409
1 | 573.2 | 1.8577 | 1.819 | 1.8072 | 1.7432
1 | 573.4 | 1.8582 | 1.8198 | 1.8081 | 1.7455
1 | 573.6 | 1.8587 | 1.8206 | 1.8091 | 1.7478
1 | 573.8 | 1.8592 | 1.8214 | 1.81 | 1.75
1 | 574 | 1.8597 | 1.8222 | 1.811 | 1.7522
1 | 574.2 | 1.8602 | 1.823 | 1.8119 | 1.7544
1 | 574.4 | 1.8607 | 1.8238 | 1.8129 | 1.7565
1 | 574.6 | 1.8612 | 1.8246 | 1.8138 | 1.7586
1 | 574.8 | 1.8617 | 1.8254 | 1.8147 | 1.7606
1 | 575 | 1.8622 | 1.8262 | 1.8156 | 1.7627
1 | 575.2 | 1.8627 | 1.827 | 1.8166 | 1.7646
1 | 575.4 | 1.8632 | 1.8278 | 1.8175 | 1.7666
1 | 575.6 | 1.8637 | 1.8285 | 1.8184 | 1.7685
1 | 575.8 | 1.8642 | 1.8293 | 1.8193 | 1.7704
1 | 576 | 1.8647 | 1.8301 | 1.8202 | 1.7723
1 | 576.2 | 1.8652 | 1.8309 | 1.8211 | 1.7742
1 | 576.4 | 1.8656 | 1.8316 | 1.8219 | 1.776
1 | 576.6 | 1.8661 | 1.8324 | 1.8228 | 1.7778
1 | 576.8 | 1.8666 | 1.8332 | 1.8237 | 1.7795
1 | 577 | 1.8671 | 1.8339 | 1.8246 | 1.7813
1 | 577.2 | 1.8676 | 1.8347 | 1.8254 | 1.783
1 | 577.4 | 1.8681 | 1.8354 | 1.8263 | 1.7847
1 | 577.6 | 1.8686 | 1.8362 | 1.8272 | 1.7864
1 | 577.8 | 1.869 | 1.8369 | 1.828 | 1.788
1 | 578 | 1.8695 | 1.8377 | 1.8289 | 1.7897
1 | 578.2 | 1.87 | 1.8384 | 1.8297 | 1.7913
1 | 578.4 | 1.8705 | 1.8391 | 1.8306 | 1.7929
1 | 578.6 | 1.8709 | 1.8399 | 1.8314 | 1.7944
1 | 578.8 | 1.8714 | 1.8406 | 1.8322 | 1.796
1 | 579 | 1.8719 | 1.8413 | 1.8331 | 1.7975
1 | 579.2 | 1.8724 | 1.8421 | 1.8339 | 1.799
1 | 579.4 | 1.8728 | 1.8428 | 1.8347 | 1.8005
1 | 579.6 | 1.8733 | 1.8435 | 1.8355 | 1.802
1 | 579.8 | 1.8738 | 1.8442 | 1.8363 | 1.8034
1 | 580 | 1.8742 | 1.8449 | 1.8372 | 1.8049
1 | 580.2 | 1.8747 | 1.8456 | 1.838 | 1.8063
1 | 580.4 | 1.8752 | 1.8464 | 1.8388 | 1.8077
1 | 580.6 | 1.8756 | 1.8471 | 1.8396 | 1.8091
1 | 580.8 | 1.8761 | 1.8478 | 1.8404 | 1.8104
1 | 581 | 1.8766 | 1.8485 | 1.8411 | 1.8118
1 | 581.2 | 1.877 | 1.8492 | 1.8419 | 1.8131
1 | 581.4 | 1.8775 | 1.8499 | 1.8427 | 1.8144
1 | 581.6 | 1.878 | 1.8505 | 1.8435 | 1.8158
1 | 581.8 | 1.8784 | 1.8512 | 1.8443 | 1.817
1 | 582 | 1.8789 | 1.8519 | 1.845 | 1.8183
1 | 582.2 | 1.8793 | 1.8526 | 1.8458 | 1.8196
1 | 582.4 | 1.8798 | 1.8533 | 1.8466 | 1.8208
1 | 582.6 | 1.8802 | 1.854 | 1.8473 | 1.8221
1 | 582.8 | 1.8807 | 1.8546 | 1.8481 | 1.8233
1 | 583 | 1.8812 | 1.8553 | 1.8488 | 1.8245
1 | 583.2 | 1.8816 | 1.856 | 1.8496 | 1.8257
1 | 583.4 | 1.8821 | 1.8567 | 1.8503 | 1.8269
1 | 583.6 | 1.8825 | 1.8573 | 1.8511 | 1.8281
1 | 583.8 | 1.883 | 1.858 | 1.8518 | 1.8292
1 | 584 | 1.8834 | 1.8586 | 1.8526 | 1.8304
1 | 584.2 | 1.8839 | 1.8593 | 1.8533 | 1.8315
1 | 584.4 | 1.8843 | 1.86 | 1.854 | 1.8327
1 | 584.6 | 1.8848 | 1.8606 | 1.8547 | 1.8338
1 | 584.8 | 1.8852 | 1.8613 | 1.8555 | 1.8349
1 | 585 | 1.8856 | 1.8619 | 1.8562 | 1.836
1 | 585.2 | 1.8861 | 1.8626 | 1.8569 | 1.8371
1 | 585.4 | 1.8865 | 1.8632 | 1.8576 | 1.8381
1 | 585.6 | 1.887 | 1.8638 | 1.8583 | 1.8392
1 | 585.8 | 1.8874 | 1.8645 | 1.859 | 1.8402
1 | 586 | 1.8878 | 1.8651 | 1.8597 | 1.8413
1 | 586.2 | 1.8883 | 1.8658 | 1.8604 | 1.8423
1 | 586.4 | 1.8887 | 1.8664 | 1.8611 | 1.8434
1 | 586.6 | 1.8892 | 1.867 | 1.8618 | 1.8444
1 | 586.8 | 1.8896 | 1.8676 | 1.8625 | 1.8454
1 | 587 | 1.89 | 1.8683 | 1.8632 | 1.8464
1 | 587.2 | 1.8905 | 1.8689 | 1.8639 | 1.8474
1 | 587.4 | 1.8909 | 1.8695 | 1.8646 | 1.8483
1 | 587.6 | 1.8913 | 1.8701 | 1.8653 | 1.8493
1 | 587.8 | 1.8918 | 1.8707 | 1.8659 | 1.8503
1 | 588 | 1.8922 | 1.8714 | 1.8666 | 1.8512
1 | 588.2 | 1.8926 | 1.872 | 1.8673 | 1.8522
1 | 588.4 | 1.893 | 1.8726 | 1.8679 | 1.8531
1 | 588.6 | 1.8935 | 1.8732 | 1.8686 | 1.854
1 | 588.8 | 1.8939 | 1.8738 | 1.8693 | 1.855
1 | 589 | 1.8943 | 1.8744 | 1.8699 | 1.8559
1 | 589.2 | 1.8948 | 1.875 | 1.8706 | 1.8568
1 | 589.4 | 1.8952 | 1.8756 | 1.8712 | 1.8577
1 | 589.6 | 1.8956 | 1.8762 | 1.8719 | 1.8586
1 | 589.8 | 1.896 | 1.8768 | 1.8725 | 1.8595
1 | 590 | 1.8964 | 1.8774 | 1.8732 | 1.8603
1 | 590.2 | 1.8969 | 1.878 | 1.8738 | 1.8612
1 | 590.4 | 1.8973 | 1.8785 | 1.8745 | 1.8621
1 | 590.6 | 1.8977 | 1.8791 | 1.8751 | 1.8629
1 | 590.8 | 1.8981 | 1.8797 | 1.8757 | 1.8638
1 | 591 | 1.8985 | 1.8803 | 1.8764 | 1.8646
1 | 591.2 | 1.899 | 1.8809 | 1.877 | 1.8655
1 | 591.4 | 1.8994 | 1.8815 | 1.8776 | 1.8663
1 | 591.6 | 1.8998 | 1.882 | 1.8782 | 1.8671
1 | 591.8 | 1.9002 | 1.8826 | 1.8789 | 1.8679
1 | 592 | 1.9006 | 1.8832 | 1.8795 | 1.8687
1 | 592.2 | 1.901 | 1.8837 | 1.8801 | 1.8695
1 | 592.4 | 1.9014 | 1.8843 | 1.8807 | 1.8703
1 | 592.6 | 1.9018 | 1.8849 | 1.8813 | 1.8711
1 | 592.8 | 1.9023 | 1.8854 | 1.8819 | 1.8719
1 | 593 | 1.9027 | 1.886 | 1.8825 | 1.8727
1 | 593.2 | 1.9031 | 1.8866 | 1.8831 | 1.8735
1 | 593.4 | 1.9035 | 1.8871 | 1.8837 | 1.8743
1 | 593.6 | 1.9039 | 1.8877 | 1.8843 | 1.875
1 | 593.8 | 1.9043 | 1.8882 | 1.8849 | 1.8758
1 | 594 | 1.9047 | 1.8888 | 1.8855 | 1.8765
1 | 594.2 | 1.9051 | 1.8893 | 1.8861 | 1.8773
1 | 594.4 | 1.9055 | 1.8899 | 1.8867 | 1.878
1 | 594.6 | 1.9059 | 1.8904 | 1.8873 | 1.8788
1 | 594.8 | 1.9063 | 1.891 | 1.8879 | 1.8795
1 | 595 | 1.9067 | 1.8915 | 1.8884 | 1.8802
1 | 595.2 | 1.9071 | 1.892 | 1.889 | 1.881
1 | 595.4 | 1.9075 | 1.8926 | 1.8896 | 1.8817
1 | 595.6 | 1.9079 | 1.8931 | 1.8902 | 1.8824
1 | 595.8 | 1.9083 | 1.8937 | 1.8907 | 1.8831
1 | 596 | 1.9087 | 1.8942 | 1.8913 | 1.8838
1 | 596.2 | 1.9091 | 1.8947 | 1.8919 | 1.8845
1 | 596.4 | 1.9095 | 1.8952 | 1.8924 | 1.8852
1 | 596.6 | 1.9099 | 1.8958 | 1.893 | 1.8859
1 | 596.8 | 1.9103 | 1.8963 | 1.8936 | 1.8866
1 | 597 | 1.9107 | 1.8968 | 1.8941 | 1.8873
1 | 597.2 | 1.9111 | 1.8973 | 1.8947 | 1.888
1 | 597.4 | 1.9114 | 1.8979 | 1.8952 | 1.8886
1 | 597.6 | 1.9118 | 1.8984 | 1.8958 | 1.8893
1 | 597.8 | 1.9122 | 1.8989 | 1.8963 | 1.89
1 | 598 | 1.9126 | 1.8994 | 1.8969 | 1.8906
1 | 598.2 | 1.913 | 1.8999 | 1.8974 | 1.8913
1 | 598.4 | 1.9134 | 1.9004 | 1.898 | 1.8919
1 | 598.6 | 1.9138 | 1.901 | 1.8985 | 1.8926
1 | 598.8 | 1.9142 | 1.9015 | 1.8991 | 1.8932
1 | 599 | 1.9145 | 1.902 | 1.8996 | 1.8939
1 | 599.2 | 1.9149 | 1.9025 | 1.9001 | 1.8945
1 | 599.4 | 1.9153 | 1.903 | 1.9007 | 1.8952
1 | 599.6 | 1.9157 | 1.9035 | 1.9012 | 1.8958
1 | 599.8 | 1.9161 | 1.904 | 1.9017 | 1.8964
1 | 600 | 1.9164 | 1.9045 | 1.9023 | 1.897
1 | 600.2 | 1.9168 | 1.905 | 1.9028 | 1.8976
1 | 600.4 | 1.9172 | 1.9055 | 1.9033 | 1.8983
1 | 600.6 | 1.9176 | 1.906 | 1.9038 | 1.8989
1 | 600.8 | 1.918 | 1.9064 | 1.9043 | 1.8995
1 | 601 | 1.9183 | 1.9069 | 1.9049 | 1.9001
1 | 601.2 | 1.9187 | 1.9074 | 1.9054 | 1.9007
1 | 601.4 | 1.9191 | 1.9079 | 1.9059 | 1.9013
1 | 601.6 | 1.9195 | 1.9084 | 1.9064 | 1.9019
1 | 601.8 | 1.9198 | 1.9089 | 1.9069 | 1.9025
1 | 602 | 1.9202 | 1.9094 | 1.9074 | 1.9031
1 | 602.2 | 1.9206 | 1.9098 | 1.9079 | 1.9037
1 | 602.4 | 1.921 | 1.9103 | 1.9084 | 1.9042
1 | 602.6 | 1.9213 | 1.9108 | 1.9089 | 1.9048
1 | 602.8 | 1.9217 | 1.9113 | 1.9094 | 1.9054
1 | 603 | 1.9221 | 1.9118 | 1.9099 | 1.906
1 | 603.2 | 1.9224 | 1.9122 | 1.9104 | 1.9065
1 | 603.4 | 1.9228 | 1.9127 | 1.9109 | 1.9071
1 | 603.6 | 1.9232 | 1.9132 | 1.9114 | 1.9077
1 | 603.8 | 1.9235 | 1.9136 | 1.9119 | 1.9082
1 | 604 | 1.9239 | 1.9141 | 1.9124 | 1.9088
1 | 604.2 | 1.9243 | 1.9146 | 1.9129 | 1.9093
1 | 604.4 | 1.9246 | 1.915 | 1.9134 | 1.9099
1 | 604.6 | 1.925 | 1.9155 | 1.9139 | 1.9104
1 | 604.8 | 1.9254 | 1.916 | 1.9143 | 1.911
1 | 605 | 1.9257 | 1.9164 | 1.9148 | 1.9115
1 | 605.2 | 1.9261 | 1.9169 | 1.9153 | 1.9121
1 | 605.4 | 1.9264 | 1.9173 | 1.9158 | 1.9126
1 | 605.6 | 1.9268 | 1.9178 | 1.9163 | 1.9131
1 | 605.8 | 1.9272 | 1.9182 | 1.9167 | 1.9137
1 | 606 | 1.9275 | 1.9187 | 1.9172 | 1.9142
1 | 606.2 | 1.9279 | 1.9191 | 1.9177 | 1.9147
1 | 606.4 | 1.9282 | 1.9196 | 1.9181 | 1.9153
1 | 606.6 | 1.9286 | 1.92 | 1.9186 | 1.9158
1 | 606.8 | 1.929 | 1.9205 | 1.9191 | 1.9163
1 | 607 | 1.9293 | 1.9209 | 1.9195 | 1.9168
1 | 607.2 | 1.9297 | 1.9214 | 1.92 | 1.9173
1 | 607.4 | 1.93 | 1.9218 | 1.9205 | 1.9178
1 | 607.6 | 1.9304 | 1.9223 | 1.9209 | 1.9183
1 | 607.8 | 1.9307 | 1.9227 | 1.9214 | 1.9189
1 | 608 | 1.9311 | 1.9231 | 1.9218 | 1.9194
1 | 608.2 | 1.9314 | 1.9236 | 1.9223 | 1.9199
1 | 608.4 | 1.9318 | 1.924 | 1.9228 | 1.9204
1 | 608.6 | 1.9321 | 1.9244 | 1.9232 | 1.9209
1 | 608.8 | 1.9325 | 1.9249 | 1.9237 | 1.9213
1 | 609 | 1.9328 | 1.9253 | 1.9241 | 1.9218
1 | 609.2 | 1.9332 | 1.9257 | 1.9245 | 1.9223
1 | 609.4 | 1.9335 | 1.9262 | 1.925 | 1.9228
1 | 609.6 | 1.9339 | 1.9266 | 1.9254 | 1.9233
1 | 609.8 | 1.9342 | 1.927 | 1.9259 | 1.9238
1 | 610 | 1.9346 | 1.9274 | 1.9263 | 1.9243
1 | 610.2 | 1.9349 | 1.9279 | 1.9268 | 1.9247
1 | 610.4 | 1.9353 | 1.9283 | 1.9272 | 1.9252
1 | 610.6 | 1.9356 | 1.9287 | 1.9276 | 1.9257
1 | 610.8 | 1.9359 | 1.9291 | 1.9281 | 1.9262
1 | 611 | 1.9363 | 1.9296 | 1.9285 | 1.9266
1 | 611.2 | 1.9366 | 1.93 | 1.9289 | 1.9271
1 | 611.4 | 1.937 | 1.9304 | 1.9294 | 1.9276
1 | 611.6 | 1.9373 | 1.9308 | 1.9298 | 1.928
1 | 611.8 | 1.9376 | 1.9312 | 1.9302 | 1.9285
1 | 612 | 1.938 | 1.9316 | 1.9307 | 1.929
1 | 612.2 | 1.9383 | 1.932 | 1.9311 | 1.9294
1 | 612.4 | 1.9387 | 1.9324 | 1.9315 | 1.9299
1 | 612.6 | 1.939 | 1.9329 | 1.9319 | 1.9303
1 | 612.8 | 1.9393 | 1.9333 | 1.9323 | 1.9308
1 | 613 | 1.9397 | 1.9337 | 1.9328 | 1.9312
1 | 613.2 | 1.94 | 1.9341 | 1.9332 | 1.9317
1 | 613.4 | 1.9403 | 1.9345 | 1.9336 | 1.9321
1 | 613.6 | 1.9407 | 1.9349 | 1.934 | 1.9326
1 | 613.8 | 1.941 | 1.9353 | 1.9344 | 1.933
1 | 614 | 1.9413 | 1.9357 | 1.9348 | 1.9335
1 | 614.2 | 1.9417 | 1.9361 | 1.9353 | 1.9339
1 | 614.4 | 1.942 | 1.9365 | 1.9357 | 1.9343
1 | 614.6 | 1.9423 | 1.9369 | 1.9361 | 1.9348
1 | 614.8 | 1.9427 | 1.9373 | 1.9365 | 1.9352
1 | 615 | 1.943 | 1.9377 | 1.9369 | 1.9356
1 | 615.2 | 1.9433 | 1.9381 | 1.9373 | 1.9361
1 | 615.4 | 1.9436 | 1.9385 | 1.9377 | 1.9365
1 | 615.6 | 1.944 | 1.9388 | 1.9381 | 1.9369
1 | 615.8 | 1.9443 | 1.9392 | 1.9385 | 1.9374
1 | 616 | 1.9446 | 1.9396 | 1.9389 | 1.9378
1 | 616.2 | 1.945 | 1.94 | 1.9393 | 1.9382
1 | 616.4 | 1.9453 | 1.9404 | 1.9397 | 1.9386
1 | 616.6 | 1.9456 | 1.9408 | 1.9401 | 1.939
1 | 616.8 | 1.9459 | 1.9412 | 1.9405 | 1.9395
1 | 617 | 1.9463 | 1.9415 | 1.9409 | 1.9399
1 | 617.2 | 1.9466 | 1.9419 | 1.9413 | 1.9403
1 | 617.4 | 1.9469 | 1.9423 | 1.9417 | 1.9407
1 | 617.6 | 1.9472 | 1.9427 | 1.942 | 1.9411
1 | 617.8 | 1.9475 | 1.9431 | 1.9424 | 1.9415
1 | 618 | 1.9479 | 1.9434 | 1.9428 | 1.9419
1 | 618.2 | 1.9482 | 1.9438 | 1.9432 | 1.9423
1 | 618.4 | 1.9485 | 1.9442 | 1.9436 | 1.9427
1 | 618.6 | 1.9488 | 1.9446 | 1.944 | 1.9431
1 | 618.8 | 1.9491 | 1.9449 | 1.9444 | 1.9435
1 | 619 | 1.9495 | 1.9453 | 1.9447 | 1.9439
1 | 619.2 | 1.9498 | 1.9457 | 1.9451 | 1.9443
1 | 619.4 | 1.9501 | 1.9461 | 1.9455 | 1.9447
1 | 619.6 | 1.9504 | 1.9464 | 1.9459 | 1.9451
1 | 619.8 | 1.9507 | 1.9468 | 1.9463 | 1.9455
1 | 620 | 1.951 | 1.9472 | 1.9466 | 1.9459
1 | 620.2 | 1.9513 | 1.9475 | 1.947 | 1.9463
1 | 620.4 | 1.9517 | 1.9479 | 1.9474 | 1.9467
1 | 620.6 | 1.952 | 1.9483 | 1.9478 | 1.9471
1 | 620.8 | 1.9523 | 1.9486 | 1.9481 | 1.9475
1 | 621 | 1.9526 | 1.949 | 1.9485 | 1.9478
1 | 621.2 | 1.9529 | 1.9493 | 1.9489 | 1.9482
1 | 621.4 | 1.9532 | 1.9497 | 1.9492 | 1.9486
1 | 621.6 | 1.9535 | 1.9501 | 1.9496 | 1.949
1 | 621.8 | 1.9538 | 1.9504 | 1.95 | 1.9494
1 | 622 | 1.9542 | 1.9508 | 1.9503 | 1.9497
1 | 622.2 | 1.9545 | 1.9511 | 1.9507 | 1.9501
1 | 622.4 | 1.9548 | 1.9515 | 1.951 | 1.9505
1 | 622.6 | 1.9551 | 1.9518 | 1.9514 | 1.9509
1 | 622.8 | 1.9554 | 1.9522 | 1.9518 | 1.9512
1 | 623 | 1.9557 | 1.9525 | 1.9521 | 1.9516
1 | 623.2 | 1.956 | 1.9529 | 1.9525 | 1.952
1 | 623.4 | 1.9563 | 1.9532 | 1.9528 | 1.9523
1 | 623.6 | 1.9566 | 1.9536 | 1.9532 | 1.9527
1 | 623.8 | 1.9569 | 1.9539 | 1.9536 | 1.9531
1 | 624 | 1.9572 | 1.9543 | 1.9539 | 1.9534
1 | 624.2 | 1.9575 | 1.9546 | 1.9543 | 1.9538
1 | 624.4 | 1.9578 | 1.955 | 1.9546 | 1.9542
1 | 624.6 | 1.9581 | 1.9553 | 1.955 | 1.9545
1 | 624.8 | 1.9584 | 1.9557 | 1.9553 | 1.9549
1 | 625 | 1.9587 | 1.956 | 1.9557 | 1.9553
1 | 625.2 | 1.959 | 1.9564 | 1.956 | 1.9556
1 | 625.4 | 1.9593 | 1.9567 | 1.9563 | 1.956
1 | 625.6 | 1.9596 | 1.957 | 1.9567 | 1.9563
1 | 625.8 | 1.9599 | 1.9574 | 1.957 | 1.9567
1 | 626 | 1.9602 | 1.9577 | 1.9574 | 1.957
1 | 626.2 | 1.9605 | 1.958 | 1.9577 | 1.9574
1 | 626.4 | 1.9608 | 1.9584 | 1.9581 | 1.9577
1 | 626.6 | 1.9611 | 1.9587 | 1.9584 | 1.9581
1 | 626.8 | 1.9614 | 1.959 | 1.9587 | 1.9584
1 | 627 | 1.9617 | 1.9594 | 1.9591 | 1.9588
1 | 627.2 | 1.962 | 1.9597 | 1.9594 | 1.9591
1 | 627.4 | 1.9623 | 1.96 | 1.9598 | 1.9595
1 | 627.6 | 1.9626 | 1.9604 | 1.9601 | 1.9598
1 | 627.8 | 1.9629 | 1.9607 | 1.9604 | 1.9601
1 | 628 | 1.9632 | 1.961 | 1.9608 | 1.9605
1 | 628.2 | 1.9635 | 1.9614 | 1.9611 | 1.9608
1 | 628.4 | 1.9638 | 1.9617 | 1.9614 | 1.9612
1 | 628.6 | 1.964 | 1.962 | 1.9618 | 1.9615
1 | 628.8 | 1.9643 | 1.9623 | 1.9621 | 1.9618
1 | 629 | 1.9646 | 1.9627 | 1.9624 | 1.9622
1 | 629.2 | 1.9649 | 1.963 | 1.9627 | 1.9625
1 | 629.4 | 1.9652 | 1.9633 | 1.9631 | 1.9628
1 | 629.6 | 1.9655 | 1.9636 | 1.9634 | 1.9632
1 | 629.8 | 1.9658 | 1.9639 | 1.9637 | 1.9635
1 | 630 | 1.9661 | 1.9643 | 1.964 | 1.9638
1 | 630.2 | 1.9664 | 1.9646 | 1.9644 | 1.9642
1 | 630.4 | 1.9666 | 1.9649 | 1.9647 | 1.9645
1 | 630.6 | 1.9669 | 1.9652 | 1.965 | 1.9648
1 | 630.8 | 1.9672 | 1.9655 | 1.9653 | 1.9651
1 | 631 | 1.9675 | 1.9659 | 1.9656 | 1.9655
1 | 631.2 | 1.9678 | 1.9662 | 1.966 | 1.9658
1 | 631.4 | 1.9681 | 1.9665 | 1.9663 | 1.9661
1 | 631.6 | 1.9684 | 1.9668 | 1.9666 | 1.9664
1 | 631.8 | 1.9686 | 1.9671 | 1.9669 | 1.9668
1 | 632 | 1.9689 | 1.9674 | 1.9672 | 1.9671
1 | 632.2 | 1.9692 | 1.9677 | 1.9675 | 1.9674
1 | 632.4 | 1.9695 | 1.968 | 1.9679 | 1.9677
1 | 632.6 | 1.9698 | 1.9683 | 1.9682 | 1.968
1 | 632.8 | 1.9701 | 1.9687 | 1.9685 | 1.9683
1 | 633 | 1.9703 | 1.969 | 1.9688 | 1.9687
1 | 633.2 | 1.9706 | 1.9693 | 1.9691 | 1.969
1 | 633.4 | 1.9709 | 1.9696 | 1.9694 | 1.9693
1 | 633.6 | 1.9712 | 1.9699 | 1.9697 | 1.9696
1 | 633.8 | 1.9714 | 1.9702 | 1.97 | 1.9699
1 | 634 | 1.9717 | 1.9705 | 1.9703 | 1.9702
1 | 634.2 | 1.972 | 1.9708 | 1.9706 | 1.9705
1 | 634.4 | 1.9723 | 1.9711 | 1.9709 | 1.9708
1 | 634.6 | 1.9726 | 1.9714 | 1.9713 | 1.9711
1 | 634.8 | 1.9728 | 1.9717 | 1.9716 | 1.9715
1 | 635 | 1.9731 | 1.972 | 1.9719 | 1.9718
1 | 635.2 | 1.9734 | 1.9723 | 1.9722 | 1.9721
1 | 635.4 | 1.9737 | 1.9726 | 1.9725 | 1.9724
1 | 635.6 | 1.9739 | 1.9729 | 1.9728 | 1.9727
1 | 635.8 | 1.9742 | 1.9732 | 1.9731 | 1.973
1 | 636 | 1.9745 | 1.9735 | 1.9734 | 1.9733
1 | 636.2 | 1.9748 | 1.9738 | 1.9737 | 1.9736
1 | 636.4 | 1.975 | 1.9741 | 1.974 | 1.9739
1 | 636.6 | 1.9753 | 1.9744 | 1.9742 | 1.9742
1 | 636.8 | 1.9756 | 1.9747 | 1.9745 | 1.9745
1 | 637 | 1.9758 | 1.9749 | 1.9748 | 1.9748
1 | 637.2 | 1.9761 | 1.9752 | 1.9751 | 1.9751
1 | 637.4 | 1.9764 | 1.9755 | 1.9754 | 1.9754
1 | 637.6 | 1.9767 | 1.9758 | 1.9757 | 1.9757
1 | 637.8 | 1.9769 | 1.9761 | 1.976 | 1.9759
1 | 638 | 1.9772 | 1.9764 | 1.9763 | 1.9762
1 | 638.2 | 1.9775 | 1.9767 | 1.9766 | 1.9765
1 | 638.4 | 1.9777 | 1.977 | 1.9769 | 1.9768
1 | 638.6 | 1.978 | 1.9773 | 1.9772 | 1.9771
1 | 638.8 | 1.9783 | 1.9775 | 1.9775 | 1.9774
1 | 639 | 1.9785 | 1.9778 | 1.9777 | 1.9777
1 | 639.2 | 1.9788 | 1.9781 | 1.978 | 1.978
1 | 639.4 | 1.9791 | 1.9784 | 1.9783 | 1.9783
1 | 639.6 | 1.9793 | 1.9787 | 1.9786 | 1.9786
1 | 639.8 | 1.9796 | 1.979 | 1.9789 | 1.9788
1 | 640 | 1.9799 | 1.9792 | 1.9792 | 1.9791
1 | 640.2 | 1.9801 | 1.9795 | 1.9794 | 1.9794
1 | 640.4 | 1.9804 | 1.9798 | 1.9797 | 1.9797
1 | 640.6 | 1.9806 | 1.9801 | 1.98 | 1.98
1 | 640.8 | 1.9809 | 1.9804 | 1.9803 | 1.9803
1 | 641 | 1.9812 | 1.9806 | 1.9806 | 1.9805
1 | 641.2 | 1.9814 | 1.9809 | 1.9808 | 1.9808
1 | 641.4 | 1.9817 | 1.9812 | 1.9811 | 1.9811
1 | 641.6 | 1.9819 | 1.9815 | 1.9814 | 1.9814
1 | 641.8 | 1.9822 | 1.9817 | 1.9817 | 1.9817
1 | 642 | 1.9825 | 1.982 | 1.982 | 1.9819
1 | 642.2 | 1.9827 | 1.9823 | 1.9822 | 1.9822
1 | 642.4 | 1.983 | 1.9826 | 1.9825 | 1.9825
1 | 642.6 | 1.9832 | 1.9828 | 1.9828 | 1.9828
1 | 642.8 | 1.9835 | 1.9831 | 1.983 | 1.983
1 | 643 | 1.9838 | 1.9834 | 1.9833 | 1.9833
1 | 643.2 | 1.984 | 1.9836 | 1.9836 | 1.9836
1 | 643.4 | 1.9843 | 1.9839 | 1.9839 | 1.9838
1 | 643.6 | 1.9845 | 1.9842 | 1.9841 | 1.9841
1 | 643.8 | 1.9848 | 1.9844 | 1.9844 | 1.9844
1 | 644 | 1.985 | 1.9847 | 1.9847 | 1.9847
1 | 644.2 | 1.9853 | 1.985 | 1.9849 | 1.9849
1 | 644.4 | 1.9856 | 1.9852 | 1.9852 | 1.9852
1 | 644.6 | 1.9858 | 1.9855 | 1.9855 | 1.9855
1 | 644.8 | 1.9861 | 1.9858 | 1.9857 | 1.9857
1 | 645 | 1.9863 | 1.986 | 1.986 | 1.986
1 | 645.2 | 1.9866 | 1.9863 | 1.9863 | 1.9863
1 | 645.4 | 1.9868 | 1.9866 | 1.9865 | 1.9865
1 | 645.6 | 1.9871 | 1.9868 | 1.9868 | 1.9868
1 | 645.8 | 1.9873 | 1.9871 | 1.9871 | 1.9871
1 | 646 | 1.9876 | 1.9874 | 1.9873 | 1.9873
1 | 646.2 | 1.9878 | 1.9876 | 1.9876 | 1.9876
1 | 646.4 | 1.9881 | 1.9879 | 1.9878 | 1.9878
1 | 646.6 | 1.9883 | 1.9881 | 1.9881 | 1.9881
1 | 646.8 | 1.9886 | 1.9884 | 1.9884 | 1.9884
1 | 647 | 1.9888 | 1.9887 | 1.9886 | 1.9886
1 | 647.2 | 1.9891 | 1.9889 | 1.9889 | 1.9889
1 | 647.4 | 1.9893 | 1.9892 | 1.9891 | 1.9891
1 | 647.6 | 1.9896 | 1.9894 | 1.9894 | 1.9894
1 | 647.8 | 1.9898 | 1.9897 | 1.9897 | 1.9896
1 | 648 | 1.9901 | 1.9899 | 1.9899 | 1.9899
1 | 648.2 | 1.9903 | 1.9902 | 1.9902 | 1.9902
1 | 648.4 | 1.9906 | 1.9904 | 1.9904 | 1.9904
1 | 648.6 | 1.9908 | 1.9907 | 1.9907 | 1.9907
1 | 648.8 | 1.9911 | 1.9909 | 1.9909 | 1.9909
1 | 649 | 1.9913 | 1.9912 | 1.9912 | 1.9912
1 | 649.2 | 1.9915 | 1.9914 | 1.9914 | 1.9914
1 | 649.4 | 1.9918 | 1.9917 | 1.9917 | 1.9917
1 | 649.6 | 1.992 | 1.9919 | 1.9919 | 1.9919
1 | 649.8 | 1.9923 | 1.9922 | 1.9922 | 1.9922
1 | 650 | 1.9925 | 1.9924 | 1.9924 | 1.9924
1 | 650.2 | 1.9928 | 1.9927 | 1.9927 | 1.9927
1 | 650.4 | 1.993 | 1.9929 | 1.9929 | 1.9929
1 | 650.6 | 1.9932 | 1.9932 | 1.9932 | 1.9932
1 | 650.8 | 1.9935 | 1.9934 | 1.9934 | 1.9934
1 | 651 | 1.9937 | 1.9937 | 1.9937 | 1.9937
1 | 651.2 | 1.994 | 1.9939 | 1.9939 | 1.9939
1 | 651.4 | 1.9942 | 1.9942 | 1.9942 | 1.9942
1 | 651.6 | 1.9945 | 1.9944 | 1.9944 | 1.9944
1 | 651.8 | 1.9947 | 1.9947 | 1.9947 | 1.9947
1 | 652 | 1.9949 | 1.9949 | 1.9949 | 1.9949
1 | 652.2 | 1.9952 | 1.9951 | 1.9951 | 1.9951
1 | 652.4 | 1.9954 | 1.9954 | 1.9954 | 1.9954
1 | 652.6 | 1.9956 | 1.9956 | 1.9956 | 1.9956
1 | 652.8 | 1.9959 | 1.9959 | 1.9959 | 1.9959
1 | 653 | 1.9961 | 1.9961 | 1.9961 | 1.9961
1 | 653.2 | 1.9964 | 1.9964 | 1.9963 | 1.9963
1 | 653.4 | 1.9966 | 1.9966 | 1.9966 | 1.9966
1 | 653.6 | 1.9968 | 1.9968 | 1.9968 | 1.9968
1 | 653.8 | 1.9971 | 1.9971 | 1.9971 | 1.9971
1 | 654 | 1.9973 | 1.9973 | 1.9973 | 1.9973
1 | 654.2 | 1.9975 | 1.9975 | 1.9975 | 1.9975
1 | 654.4 | 1.9978 | 1.9978 | 1.9978 | 1.9978
1 | 654.6 | 1.998 | 1.998 | 1.998 | 1.998
1 | 654.8 | 1.9982 | 1.9983 | 1.9982 | 1.9982
1 | 655 | 1.9985 | 1.9985 | 1.9985 | 1.9985
1 | 655.2 | 1.9987 | 1.9987 | 1.9987 | 1.9987
1 | 655.4 | 1.9989 | 1.999 | 1.999 | 1.999
1 | 655.6 | 1.9992 | 1.9992 | 1.9992 | 1.9992
1 | 655.8 | 1.9994 | 1.9994 | 1.9994 | 1.9994
1 | 656 | 1.9996 | 1.9997 | 1.9997 | 1.9997
1 | 656.2 | 1.9999 | 1.9999 | 1.9999 | 1.9999
1 | 656.4 | 2.0001 | 2.0001 | 2.0001 | 2.0001
1 | 656.6 | 2.0003 | 2.0003 | 2.0003 | 2.0003
1 | 656.8 | 2.0006 | 2.0006 | 2.0006 | 2.0006
1 | 657 | 2.0008 | 2.0008 | 2.0008 | 2.0008
1 | 657.2 | 2.001 | 2.001 | 2.001 | 2.001
1 | 657.4 | 2.0013 | 2.0013 | 2.0013 | 2.0013
1 | 657.6 | 2.0015 | 2.0015 | 2.0015 | 2.0015
1 | 657.8 | 2.0017 | 2.0017 | 2.0017 | 2.0017
1 | 658 | 2.0019 | 2.0019 | 2.0019 | 2.0019
1 | 658.2 | 2.0022 | 2.0022 | 2.0022 | 2.0022
1 | 658.4 | 2.0024 | 2.0024 | 2.0024 | 2.0024
1 | 658.6 | 2.0026 | 2.0026 | 2.0026 | 2.0026
1 | 658.8 | 2.0028 | 2.0028 | 2.0029 | 2.0029
1 | 659 | 2.0031 | 2.0031 | 2.0031 | 2.0031
1 | 659.2 | 2.0033 | 2.0033 | 2.0033 | 2.0033
1 | 659.4 | 2.0035 | 2.0035 | 2.0035 | 2.0035
1 | 659.6 | 2.0038 | 2.0037 | 2.0037 | 2.0037
1 | 659.8 | 2.004 | 2.004 | 2.004 | 2.004
1 | 660 | 2.0042 | 2.0042 | 2.0042 | 2.0042
1 | 660.2 | 2.0044 | 2.0044 | 2.0044 | 2.0044
1 | 660.4 | 2.0046 | 2.0046 | 2.0046 | 2.0046
1 | 660.6 | 2.0049 | 2.0048 | 2.0049 | 2.0049
1 | 660.8 | 2.0051 | 2.0051 | 2.0051 | 2.0051
1 | 661 | 2.0053 | 2.0053 | 2.0053 | 2.0053
1 | 661.2 | 2.0055 | 2.0055 | 2.0055 | 2.0055
1 | 661.4 | 2.0058 | 2.0057 | 2.0057 | 2.0057
1 | 661.6 | 2.006 | 2.0059 | 2.0059 | 2.0059
1 | 661.8 | 2.0062 | 2.0062 | 2.0062 | 2.0062
1 | 662 | 2.0064 | 2.0064 | 2.0064 | 2.0064
1 | 662.2 | 2.0066 | 2.0066 | 2.0066 | 2.0066
1 | 662.4 | 2.0069 | 2.0068 | 2.0068 | 2.0068
1 | 662.6 | 2.0071 | 2.007 | 2.007 | 2.007
1 | 662.8 | 2.0073 | 2.0072 | 2.0072 | 2.0072
1 | 663 | 2.0075 | 2.0075 | 2.0075 | 2.0075
1 | 663.2 | 2.0077 | 2.0077 | 2.0077 | 2.0077
1 | 663.4 | 2.008 | 2.0079 | 2.0079 | 2.0079
1 | 663.6 | 2.0082 | 2.0081 | 2.0081 | 2.0081
1 | 663.8 | 2.0084 | 2.0083 | 2.0083 | 2.0083
1 | 664 | 2.0086 | 2.0085 | 2.0085 | 2.0085
1 | 664.2 | 2.0088 | 2.0087 | 2.0087 | 2.0087
1 | 664.4 | 2.0091 | 2.0089 | 2.009 | 2.009
1 | 664.6 | 2.0093 | 2.0092 | 2.0092 | 2.0092
1 | 664.8 | 2.0095 | 2.0094 | 2.0094 | 2.0094
1 | 665 | 2.0097 | 2.0096 | 2.0096 | 2.0096
1 | 665.2 | 2.0099 | 2.0098 | 2.0098 | 2.0098
1 | 665.4 | 2.0101 | 2.01 | 2.01 | 2.01
1 | 665.6 | 2.0104 | 2.0102 | 2.0102 | 2.0102
1 | 665.8 | 2.0106 | 2.0104 | 2.0104 | 2.0104
1 | 666 | 2.0108 | 2.0106 | 2.0106 | 2.0106
1 | 666.2 | 2.011 | 2.0108 | 2.0108 | 2.0108
1 | 666.4 | 2.0112 | 2.011 | 2.011 | 2.011
1 | 666.6 | 2.0114 | 2.0112 | 2.0112 | 2.0113
1 | 666.8 | 2.0116 | 2.0114 | 2.0115 | 2.0115
1 | 667 | 2.0118 | 2.0117 | 2.0117 | 2.0117
1 | 667.2 | 2.0121 | 2.0119 | 2.0119 | 2.0119
1 | 667.4 | 2.0123 | 2.0121 | 2.0121 | 2.0121
1 | 667.6 | 2.0125 | 2.0123 | 2.0123 | 2.0123
1 | 667.8 | 2.0127 | 2.0125 | 2.0125 | 2.0125
1 | 668 | 2.0129 | 2.0127 | 2.0127 | 2.0127
1 | 668.2 | 2.0131 | 2.0129 | 2.0129 | 2.0129
1 | 668.4 | 2.0133 | 2.0131 | 2.0131 | 2.0131
1 | 668.6 | 2.0135 | 2.0133 | 2.0133 | 2.0133
1 | 668.8 | 2.0138 | 2.0135 | 2.0135 | 2.0135
1 | 669 | 2.014 | 2.0137 | 2.0137 | 2.0137
1 | 669.2 | 2.0142 | 2.0139 | 2.0139 | 2.0139
1 | 669.4 | 2.0144 | 2.0141 | 2.0141 | 2.0141
1 | 669.6 | 2.0146 | 2.0143 | 2.0143 | 2.0143
1 | 669.8 | 2.0148 | 2.0145 | 2.0145 | 2.0145
1 | 670 | 2.015 | 2.0147 | 2.0147 | 2.0147
1 | 670.2 | 2.0152 | 2.0149 | 2.0149 | 2.0149
1 | 670.4 | 2.0154 | 2.0151 | 2.0151 | 2.0151
1 | 670.6 | 2.0156 | 2.0153 | 2.0153 | 2.0153
1 | 670.8 | 2.0158 | 2.0155 | 2.0155 | 2.0155
1 | 671 | 2.016 | 2.0157 | 2.0157 | 2.0157
1 | 671.2 | 2.0162 | 2.0159 | 2.0159 | 2.0159
1 | 671.4 | 2.0165 | 2.0161 | 2.0161 | 2.0161
1 | 671.6 | 2.0167 | 2.0163 | 2.0163 | 2.0163
1 | 671.8 | 2.0169 | 2.0165 | 2.0165 | 2.0165
1 | 672 | 2.0171 | 2.0167 | 2.0167 | 2.0167
1 | 672.2 | 2.0173 | 2.0168 | 2.0168 | 2.0169
1 | 672.4 | 2.0175 | 2.017 | 2.017 | 2.0171
1 | 672.6 | 2.0177 | 2.0172 | 2.0172 | 2.0173
1 | 672.8 | 2.0179 | 2.0174 | 2.0174 | 2.0174
1 | 673 | 2.0181 | 2.0176 | 2.0176 | 2.0176
1 | 673.2 | 2.0183 | 2.0178 | 2.0178 | 2.0178
1 | 673.4 | 2.0185 | 2.018 | 2.018 | 2.018
1 | 673.6 | 2.0187 | 2.0182 | 2.0182 | 2.0182
1 | 673.8 | 2.0189 | 2.0184 | 2.0184 | 2.0184
1 | 674 | 2.0191 | 2.0186 | 2.0186 | 2.0186
1 | 674.2 | 2.0193 | 2.0188 | 2.0188 | 2.0188
1 | 674.4 | 2.0195 | 2.019 | 2.019 | 2.019
1 | 674.6 | 2.0197 | 2.0191 | 2.0192 | 2.0192
1 | 674.8 | 2.0199 | 2.0193 | 2.0193 | 2.0194
1 | 675 | 2.0201 | 2.0195 | 2.0195 | 2.0196
1 | 675.2 | 2.0203 | 2.0197 | 2.0197 | 2.0197
1 | 675.4 | 2.0205 | 2.0199 | 2.0199 | 2.0199
1 | 675.6 | 2.0207 | 2.0201 | 2.0201 | 2.0201
1 | 675.8 | 2.0209 | 2.0203 | 2.0203 | 2.0203
1 | 676 | 2.0211 | 2.0205 | 2.0205 | 2.0205
1 | 676.2 | 2.0213 | 2.0207 | 2.0207 | 2.0207
1 | 676.4 | 2.0215 | 2.0208 | 2.0208 | 2.0209
1 | 676.6 | 2.0217 | 2.021 | 2.021 | 2.0211
1 | 676.8 | 2.0219 | 2.0212 | 2.0212 | 2.0212
1 | 677 | 2.0221 | 2.0214 | 2.0214 | 2.0214
1 | 677.2 | 2.0223 | 2.0216 | 2.0216 | 2.0216
1 | 677.4 | 2.0225 | 2.0218 | 2.0218 | 2.0218
1 | 677.6 | 2.0227 | 2.0219 | 2.0219 | 2.022
1 | 677.8 | 2.0229 | 2.0221 | 2.0221 | 2.0222
1 | 678 | 2.0231 | 2.0223 | 2.0223 | 2.0224
1 | 678.2 | 2.0233 | 2.0225 | 2.0225 | 2.0225
1 | 678.4 | 2.0235 | 2.0227 | 2.0227 | 2.0227
1 | 678.6 | 2.0237 | 2.0229 | 2.0229 | 2.0229
1 | 678.8 | 2.0239 | 2.023 | 2.023 | 2.0231
1 | 679 | 2.0241 | 2.0232 | 2.0232 | 2.0233
1 | 679.2 | 2.0242 | 2.0234 | 2.0234 | 2.0235
1 | 679.4 | 2.0244 | 2.0236 | 2.0236 | 2.0236
1 | 679.6 | 2.0246 | 2.0238 | 2.0238 | 2.0238
1 | 679.8 | 2.0248 | 2.0239 | 2.0239 | 2.024
1 | 680 | 2.025 | 2.0241 | 2.0241 | 2.0242
1 | 680.2 | 2.0252 | 2.0243 | 2.0243 | 2.0244
1 | 680.4 | 2.0254 | 2.0245 | 2.0245 | 2.0245
1 | 680.6 | 2.0256 | 2.0247 | 2.0247 | 2.0247
1 | 680.8 | 2.0258 | 2.0248 | 2.0248 | 2.0249
1 | 681 | 2.026 | 2.025 | 2.025 | 2.0251
1 | 681.2 | 2.0262 | 2.0252 | 2.0252 | 2.0253
1 | 681.4 | 2.0264 | 2.0254 | 2.0254 | 2.0254
1 | 681.6 | 2.0266 | 2.0255 | 2.0255 | 2.0256
1 | 681.8 | 2.0267 | 2.0257 | 2.0257 | 2.0258
1 | 682 | 2.0269 | 2.0259 | 2.0259 | 2.026
1 | 682.2 | 2.0271 | 2.0261 | 2.0261 | 2.0261
1 | 682.4 | 2.0273 | 2.0262 | 2.0263 | 2.0263
1 | 682.6 | 2.0275 | 2.0264 | 2.0264 | 2.0265
1 | 682.8 | 2.0277 | 2.0266 | 2.0266 | 2.0267
1 | 683 | 2.0279 | 2.0268 | 2.0268 | 2.0268
1 | 683.2 | 2.0281 | 2.0269 | 2.0269 | 2.027
1 | 683.4 | 2.0283 | 2.0271 | 2.0271 | 2.0272
1 | 683.6 | 2.0285 | 2.0273 | 2.0273 | 2.0274
1 | 683.8 | 2.0286 | 2.0275 | 2.0275 | 2.0275
1 | 684 | 2.0288 | 2.0276 | 2.0276 | 2.0277
1 | 684.2 | 2.029 | 2.0278 | 2.0278 | 2.0279
1 | 684.4 | 2.0292 | 2.028 | 2.028 | 2.0281
1 | 684.6 | 2.0294 | 2.0282 | 2.0282 | 2.0282
1 | 684.8 | 2.0296 | 2.0283 | 2.0283 | 2.0284
1 | 685 | 2.0298 | 2.0285 | 2.0285 | 2.0286
1 | 685.2 | 2.0299 | 2.0287 | 2.0287 | 2.0288
1 | 685.4 | 2.0301 | 2.0288 | 2.0288 | 2.0289
1 | 685.6 | 2.0303 | 2.029 | 2.029 | 2.0291
1 | 685.8 | 2.0305 | 2.0292 | 2.0292 | 2.0293
1 | 686 | 2.0307 | 2.0293 | 2.0293 | 2.0294
1 | 686.2 | 2.0309 | 2.0295 | 2.0295 | 2.0296
1 | 686.4 | 2.0311 | 2.0297 | 2.0297 | 2.0298
1 | 686.6 | 2.0312 | 2.0298 | 2.0299 | 2.0299
1 | 686.8 | 2.0314 | 2.03 | 2.03 | 2.0301
1 | 687 | 2.0316 | 2.0302 | 2.0302 | 2.0303
1 | 687.2 | 2.0318 | 2.0304 | 2.0304 | 2.0305
1 | 687.4 | 2.032 | 2.0305 | 2.0305 | 2.0306
1 | 687.6 | 2.0322 | 2.0307 | 2.0307 | 2.0308
1 | 687.8 | 2.0323 | 2.0308 | 2.0309 | 2.031
1 | 688 | 2.0325 | 2.031 | 2.031 | 2.0311
1 | 688.2 | 2.0327 | 2.0312 | 2.0312 | 2.0313
1 | 688.4 | 2.0329 | 2.0313 | 2.0313 | 2.0315
1 | 688.6 | 2.0331 | 2.0315 | 2.0315 | 2.0316
1 | 688.8 | 2.0332 | 2.0317 | 2.0317 | 2.0318
1 | 689 | 2.0334 | 2.0318 | 2.0318 | 2.032
1 | 689.2 | 2.0336 | 2.032 | 2.032 | 2.0321
1 | 689.4 | 2.0338 | 2.0322 | 2.0322 | 2.0323
1 | 689.6 | 2.034 | 2.0323 | 2.0323 | 2.0325
1 | 689.8 | 2.0342 | 2.0325 | 2.0325 | 2.0326
1 | 690 | 2.0343 | 2.0327 | 2.0327 | 2.0328
1 | 690.2 | 2.0345 | 2.0328 | 2.0328 | 2.0329
1 | 690.4 | 2.0347 | 2.033 | 2.033 | 2.0331
1 | 690.6 | 2.0349 | 2.0331 | 2.0331 | 2.0333
1 | 690.8 | 2.035 | 2.0333 | 2.0333 | 2.0334
1 | 691 | 2.0352 | 2.0335 | 2.0335 | 2.0336
1 | 691.2 | 2.0354 | 2.0336 | 2.0336 | 2.0338
1 | 691.4 | 2.0356 | 2.0338 | 2.0338 | 2.0339
1 | 691.6 | 2.0358 | 2.0339 | 2.0339 | 2.0341
1 | 691.8 | 2.0359 | 2.0341 | 2.0341 | 2.0342
1 | 692 | 2.0361 | 2.0343 | 2.0343 | 2.0344
1 | 692.2 | 2.0363 | 2.0344 | 2.0344 | 2.0346
1 | 692.4 | 2.0365 | 2.0346 | 2.0346 | 2.0347
1 | 692.6 | 2.0366 | 2.0347 | 2.0347 | 2.0349
1 | 692.8 | 2.0368 | 2.0349 | 2.0349 | 2.0351
1 | 693 | 2.037 | 2.0351 | 2.0351 | 2.0352
1 | 693.2 | 2.0372 | 2.0352 | 2.0352 | 2.0354
1 | 693.4 | 2.0373 | 2.0354 | 2.0354 | 2.0355
1 | 693.6 | 2.0375 | 2.0355 | 2.0355 | 2.0357
1 | 693.8 | 2.0377 | 2.0357 | 2.0357 | 2.0359
1 | 694 | 2.0379 | 2.0358 | 2.0358 | 2.036
1 | 694.2 | 2.038 | 2.036 | 2.036 | 2.0362
1 | 694.4 | 2.0382 | 2.0362 | 2.0362 | 2.0363
1 | 694.6 | 2.0384 | 2.0363 | 2.0363 | 2.0365
1 | 694.8 | 2.0386 | 2.0365 | 2.0365 | 2.0366
1 | 695 | 2.0387 | 2.0366 | 2.0366 | 2.0368
1 | 695.2 | 2.0389 | 2.0368 | 2.0368 | 2.037
1 | 695.4 | 2.0391 | 2.0369 | 2.0369 | 2.0371
1 | 695.6 | 2.0393 | 2.0371 | 2.0371 | 2.0373
1 | 695.8 | 2.0394 | 2.0372 | 2.0372 | 2.0374
1 | 696 | 2.0396 | 2.0374 | 2.0374 | 2.0376
1 | 696.2 | 2.0398 | 2.0375 | 2.0376 | 2.0377
1 | 696.4 | 2.04 | 2.0377 | 2.0377 | 2.0379
1 | 696.6 | 2.0401 | 2.0379 | 2.0379 | 2.0381
1 | 696.8 | 2.0403 | 2.038 | 2.038 | 2.0382
1 | 697 | 2.0405 | 2.0382 | 2.0382 | 2.0384
1 | 697.2 | 2.0406 | 2.0383 | 2.0383 | 2.0385
1 | 697.4 | 2.0408 | 2.0385 | 2.0385 | 2.0387
1 | 697.6 | 2.041 | 2.0386 | 2.0386 | 2.0388
1 | 697.8 | 2.0411 | 2.0388 | 2.0388 | 2.039
1 | 698 | 2.0413 | 2.0389 | 2.0389 | 2.0391
1 | 698.2 | 2.0415 | 2.0391 | 2.0391 | 2.0393
1 | 698.4 | 2.0417 | 2.0392 | 2.0392 | 2.0394
1 | 698.6 | 2.0418 | 2.0394 | 2.0394 | 2.0396
1 | 698.8 | 2.042 | 2.0395 | 2.0395 | 2.0397
1 | 699 | 2.0422 | 2.0397 | 2.0397 | 2.0399
1 | 699.2 | 2.0423 | 2.0398 | 2.0398 | 2.04
1 | 699.4 | 2.0425 | 2.04 | 2.04 | 2.0402
1 | 699.6 | 2.0427 | 2.0401 | 2.0401 | 2.0403
1 | 699.8 | 2.0428 | 2.0403 | 2.0403 | 2.0405
1 | 700 | 2.043 | 2.0404 | 2.0404 | 2.0406
1 | 700.2 | 2.0432 | 2.0406 | 2.0406 | 2.0408
1 | 700.4 | 2.0433 | 2.0407 | 2.0407 | 2.0409
1 | 700.6 | 2.0435 | 2.0408 | 2.0409 | 2.0411
1 | 700.8 | 2.0437 | 2.041 | 2.041 | 2.0412
1 | 701 | 2.0438 | 2.0411 | 2.0412 | 2.0414
1 | 701.2 | 2.044 | 2.0413 | 2.0413 | 2.0415
1 | 701.4 | 2.0442 | 2.0414 | 2.0414 | 2.0417
1 | 701.6 | 2.0443 | 2.0416 | 2.0416 | 2.0418
1 | 701.8 | 2.0445 | 2.0417 | 2.0417 | 2.042
1 | 702 | 2.0447 | 2.0419 | 2.0419 | 2.0421
1 | 702.2 | 2.0448 | 2.042 | 2.042 | 2.0423
1 | 702.4 | 2.045 | 2.0422 | 2.0422 | 2.0424
1 | 702.6 | 2.0452 | 2.0423 | 2.0423 | 2.0426
1 | 702.8 | 2.0453 | 2.0424 | 2.0425 | 2.0427
1 | 703 | 2.0455 | 2.0426 | 2.0426 | 2.0429
1 | 703.2 | 2.0457 | 2.0427 | 2.0428 | 2.043
1 | 703.4 | 2.0458 | 2.0429 | 2.0429 | 2.0432
1 | 703.6 | 2.046 | 2.043 | 2.043 | 2.0433
1 | 703.8 | 2.0461 | 2.0432 | 2.0432 | 2.0435
1 | 704 | 2.0463 | 2.0433 | 2.0433 | 2.0436
1 | 704.2 | 2.0465 | 2.0434 | 2.0435 | 2.0438
1 | 704.4 | 2.0466 | 2.0436 | 2.0436 | 2.0439
1 | 704.6 | 2.0468 | 2.0437 | 2.0438 | 2.044
1 | 704.8 | 2.047 | 2.0439 | 2.0439 | 2.0442
1 | 705 | 2.0471 | 2.044 | 2.044 | 2.0443
1 | 705.2 | 2.0473 | 2.0442 | 2.0442 | 2.0445
1 | 705.4 | 2.0474 | 2.0443 | 2.0443 | 2.0446
1 | 705.6 | 2.0476 | 2.0444 | 2.0445 | 2.0448
1 | 705.8 | 2.0478 | 2.0446 | 2.0446 | 2.0449
1 | 706 | 2.0479 | 2.0447 | 2.0447 | 2.0451
1 | 706.2 | 2.0481 | 2.0449 | 2.0449 | 2.0452
1 | 706.4 | 2.0482 | 2.045 | 2.045 | 2.0453
1 | 706.6 | 2.0484 | 2.0451 | 2.0452 | 2.0455
1 | 706.8 | 2.0486 | 2.0453 | 2.0453 | 2.0456
1 | 707 | 2.0487 | 2.0454 | 2.0454 | 2.0458
1 | 707.2 | 2.0489 | 2.0456 | 2.0456 | 2.0459
1 | 707.4 | 2.049 | 2.0457 | 2.0457 | 2.0461
1 | 707.6 | 2.0492 | 2.0458 | 2.0459 | 2.0462
1 | 707.8 | 2.0494 | 2.046 | 2.046 | 2.0463
1 | 708 | 2.0495 | 2.0461 | 2.0461 | 2.0465
1 | 708.2 | 2.0497 | 2.0462 | 2.0463 | 2.0466
1 | 708.4 | 2.0498 | 2.0464 | 2.0464 | 2.0468
1 | 708.6 | 2.05 | 2.0465 | 2.0465 | 2.0469
1 | 708.8 | 2.0502 | 2.0467 | 2.0467 | 2.047
1 | 709 | 2.0503 | 2.0468 | 2.0468 | 2.0472
1 | 709.2 | 2.0505 | 2.0469 | 2.047 | 2.0473
1 | 709.4 | 2.0506 | 2.0471 | 2.0471 | 2.0475
1 | 709.6 | 2.0508 | 2.0472 | 2.0472 | 2.0476
1 | 709.8 | 2.0509 | 2.0473 | 2.0474 | 2.0477
1 | 710 | 2.0511 | 2.0475 | 2.0475 | 2.0479
1 | 710.2 | 2.0513 | 2.0476 | 2.0476 | 2.048
1 | 710.4 | 2.0514 | 2.0477 | 2.0478 | 2.0481
1 | 710.6 | 2.0516 | 2.0479 | 2.0479 | 2.0483
1 | 710.8 | 2.0517 | 2.048 | 2.048 | 2.0484
1 | 711 | 2.0519 | 2.0481 | 2.0482 | 2.0486
1 | 711.2 | 2.052 | 2.0483 | 2.0483 | 2.0487
1 | 711.4 | 2.0522 | 2.0484 | 2.0484 | 2.0488
1 | 711.6 | 2.0523 | 2.0485 | 2.0486 | 2.049
1 | 711.8 | 2.0525 | 2.0487 | 2.0487 | 2.0491
1 | 712 | 2.0527 | 2.0488 | 2.0488 | 2.0492
1 | 712.2 | 2.0528 | 2.0489 | 2.049 | 2.0494
1 | 712.4 | 2.053 | 2.0491 | 2.0491 | 2.0495
1 | 712.6 | 2.0531 | 2.0492 | 2.0492 | 2.0497
1 | 712.8 | 2.0533 | 2.0493 | 2.0494 | 2.0498
1 | 713 | 2.0534 | 2.0495 | 2.0495 | 2.0499
1 | 713.2 | 2.0536 | 2.0496 | 2.0496 | 2.0501
1 | 713.4 | 2.0537 | 2.0497 | 2.0498 | 2.0502
1 | 713.6 | 2.0539 | 2.0499 | 2.0499 | 2.0503
1 | 713.8 | 2.054 | 2.05 | 2.05 | 2.0505
1 | 714 | 2.0542 | 2.0501 | 2.0502 | 2.0506
1 | 714.2 | 2.0543 | 2.0503 | 2.0503 | 2.0507
1 | 714.4 | 2.0545 | 2.0504 | 2.0504 | 2.0509
1 | 714.6 | 2.0546 | 2.0505 | 2.0506 | 2.051
1 | 714.8 | 2.0548 | 2.0506 | 2.0507 | 2.0511
1 | 715 | 2.055 | 2.0508 | 2.0508 | 2.0513
1 | 715.2 | 2.0551 | 2.0509 | 2.0509 | 2.0514
1 | 715.4 | 2.0553 | 2.051 | 2.0511 | 2.0515
1 | 715.6 | 2.0554 | 2.0512 | 2.0512 | 2.0517
1 | 715.8 | 2.0556 | 2.0513 | 2.0513 | 2.0518
1 | 716 | 2.0557 | 2.0514 | 2.0515 | 2.0519
1 | 716.2 | 2.0559 | 2.0515 | 2.0516 | 2.0521
1 | 716.4 | 2.056 | 2.0517 | 2.0517 | 2.0522
1 | 716.6 | 2.0562 | 2.0518 | 2.0519 | 2.0523
1 | 716.8 | 2.0563 | 2.0519 | 2.052 | 2.0525
1 | 717 | 2.0565 | 2.0521 | 2.0521 | 2.0526
1 | 717.2 | 2.0566 | 2.0522 | 2.0522 | 2.0527
1 | 717.4 | 2.0568 | 2.0523 | 2.0524 | 2.0529
1 | 717.6 | 2.0569 | 2.0524 | 2.0525 | 2.053
1 | 717.8 | 2.0571 | 2.0526 | 2.0526 | 2.0531
1 | 718 | 2.0572 | 2.0527 | 2.0527 | 2.0532
1 | 718.2 | 2.0573 | 2.0528 | 2.0529 | 2.0534
1 | 718.4 | 2.0575 | 2.0529 | 2.053 | 2.0535
1 | 718.6 | 2.0576 | 2.0531 | 2.0531 | 2.0536
1 | 718.8 | 2.0578 | 2.0532 | 2.0532 | 2.0538
1 | 719 | 2.0579 | 2.0533 | 2.0534 | 2.0539
1 | 719.2 | 2.0581 | 2.0534 | 2.0535 | 2.054
1 | 719.4 | 2.0582 | 2.0536 | 2.0536 | 2.0542
1 | 719.6 | 2.0584 | 2.0537 | 2.0537 | 2.0543
1 | 719.8 | 2.0585 | 2.0538 | 2.0539 | 2.0544
1 | 720 | 2.0587 | 2.0539 | 2.054 | 2.0545
1 | 720.2 | 2.0588 | 2.0541 | 2.0541 | 2.0547
1 | 720.4 | 2.059 | 2.0542 | 2.0542 | 2.0548
1 | 720.6 | 2.0591 | 2.0543 | 2.0544 | 2.0549
1 | 720.8 | 2.0593 | 2.0544 | 2.0545 | 2.055
1 | 721 | 2.0594 | 2.0545 | 2.0546 | 2.0552
1 | 721.2 | 2.0596 | 2.0547 | 2.0547 | 2.0553
1 | 721.4 | 2.0597 | 2.0548 | 2.0549 | 2.0554
1 | 721.6 | 2.0598 | 2.0549 | 2.055 | 2.0556
1 | 721.8 | 2.06 | 2.055 | 2.0551 | 2.0557
1 | 722 | 2.0601 | 2.0552 | 2.0552 | 2.0558
1 | 722.2 | 2.0603 | 2.0553 | 2.0554 | 2.0559
1 | 722.4 | 2.0604 | 2.0554 | 2.0555 | 2.0561
1 | 722.6 | 2.0606 | 2.0555 | 2.0556 | 2.0562
1 | 722.8 | 2.0607 | 2.0556 | 2.0557 | 2.0563
1 | 723 | 2.0609 | 2.0558 | 2.0558 | 2.0564
1 | 723.2 | 2.061 | 2.0559 | 2.056 | 2.0566
1 | 723.4 | 2.0611 | 2.056 | 2.0561 | 2.0567
1 | 723.6 | 2.0613 | 2.0561 | 2.0562 | 2.0568
1 | 723.8 | 2.0614 | 2.0562 | 2.0563 | 2.0569
1 | 724 | 2.0616 | 2.0564 | 2.0564 | 2.0571
1 | 724.2 | 2.0617 | 2.0565 | 2.0566 | 2.0572
1 | 724.4 | 2.0619 | 2.0566 | 2.0567 | 2.0573
1 | 724.6 | 2.062 | 2.0567 | 2.0568 | 2.0574
1 | 724.8 | 2.0621 | 2.0568 | 2.0569 | 2.0576
1 | 725 | 2.0623 | 2.057 | 2.057 | 2.0577
1 | 725.2 | 2.0624 | 2.0571 | 2.0572 | 2.0578
1 | 725.4 | 2.0626 | 2.0572 | 2.0573 | 2.0579
1 | 725.6 | 2.0627 | 2.0573 | 2.0574 | 2.0581
1 | 725.8 | 2.0628 | 2.0574 | 2.0575 | 2.0582
1 | 726 | 2.063 | 2.0576 | 2.0576 | 2.0583
1 | 726.2 | 2.0631 | 2.0577 | 2.0578 | 2.0584
1 | 726.4 | 2.0633 | 2.0578 | 2.0579 | 2.0585
1 | 726.6 | 2.0634 | 2.0579 | 2.058 | 2.0587
1 | 726.8 | 2.0636 | 2.058 | 2.0581 | 2.0588
1 | 727 | 2.0637 | 2.0581 | 2.0582 | 2.0589
1 | 727.2 | 2.0638 | 2.0583 | 2.0584 | 2.059
1 | 727.4 | 2.064 | 2.0584 | 2.0585 | 2.0591
1 | 727.6 | 2.0641 | 2.0585 | 2.0586 | 2.0593
1 | 727.8 | 2.0643 | 2.0586 | 2.0587 | 2.0594
1 | 728 | 2.0644 | 2.0587 | 2.0588 | 2.0595
1 | 728.2 | 2.0645 | 2.0588 | 2.0589 | 2.0596
1 | 728.4 | 2.0647 | 2.059 | 2.0591 | 2.0598
1 | 728.6 | 2.0648 | 2.0591 | 2.0592 | 2.0599
1 | 728.8 | 2.0649 | 2.0592 | 2.0593 | 2.06
1 | 729 | 2.0651 | 2.0593 | 2.0594 | 2.0601
1 | 729.2 | 2.0652 | 2.0594 | 2.0595 | 2.0602
1 | 729.4 | 2.0654 | 2.0595 | 2.0596 | 2.0604
1 | 729.6 | 2.0655 | 2.0596 | 2.0597 | 2.0605
1 | 729.8 | 2.0656 | 2.0598 | 2.0599 | 2.0606
1 | 730 | 2.0658 | 2.0599 | 2.06 | 2.0607
1 | 730.2 | 2.0659 | 2.06 | 2.0601 | 2.0608
1 | 730.4 | 2.0661 | 2.0601 | 2.0602 | 2.0609
1 | 730.6 | 2.0662 | 2.0602 | 2.0603 | 2.0611
1 | 730.8 | 2.0663 | 2.0603 | 2.0604 | 2.0612
1 | 731 | 2.0665 | 2.0604 | 2.0606 | 2.0613
1 | 731.2 | 2.0666 | 2.0606 | 2.0607 | 2.0614
1 | 731.4 | 2.0667 | 2.0607 | 2.0608 | 2.0615
1 | 731.6 | 2.0669 | 2.0608 | 2.0609 | 2.0617
1 | 731.8 | 2.067 | 2.0609 | 2.061 | 2.0618
1 | 732 | 2.0671 | 2.061 | 2.0611 | 2.0619
1 | 732.2 | 2.0673 | 2.0611 | 2.0612 | 2.062
1 | 732.4 | 2.0674 | 2.0612 | 2.0613 | 2.0621
1 | 732.6 | 2.0675 | 2.0613 | 2.0615 | 2.0622
1 | 732.8 | 2.0677 | 2.0614 | 2.0616 | 2.0624
1 | 733 | 2.0678 | 2.0616 | 2.0617 | 2.0625
1 | 733.2 | 2.068 | 2.0617 | 2.0618 | 2.0626
1 | 733.4 | 2.0681 | 2.0618 | 2.0619 | 2.0627
1 | 733.6 | 2.0682 | 2.0619 | 2.062 | 2.0628
1 | 733.8 | 2.0684 | 2.062 | 2.0621 | 2.0629
1 | 734 | 2.0685 | 2.0621 | 2.0622 | 2.0631
1 | 734.2 | 2.0686 | 2.0622 | 2.0624 | 2.0632
1 | 734.4 | 2.0688 | 2.0623 | 2.0625 | 2.0633
1 | 734.6 | 2.0689 | 2.0624 | 2.0626 | 2.0634
1 | 734.8 | 2.069 | 2.0626 | 2.0627 | 2.0635
1 | 735 | 2.0692 | 2.0627 | 2.0628 | 2.0636
1 | 735.2 | 2.0693 | 2.0628 | 2.0629 | 2.0637
1 | 735.4 | 2.0694 | 2.0629 | 2.063 | 2.0639
1 | 735.6 | 2.0696 | 2.063 | 2.0631 | 2.064
1 | 735.8 | 2.0697 | 2.0631 | 2.0632 | 2.0641
1 | 736 | 2.0698 | 2.0632 | 2.0633 | 2.0642
1 | 736.2 | 2.07 | 2.0633 | 2.0635 | 2.0643
1 | 736.4 | 2.0701 | 2.0634 | 2.0636 | 2.0644
1 | 736.6 | 2.0702 | 2.0635 | 2.0637 | 2.0645
1 | 736.8 | 2.0704 | 2.0636 | 2.0638 | 2.0647
1 | 737 | 2.0705 | 2.0637 | 2.0639 | 2.0648
1 | 737.2 | 2.0706 | 2.0639 | 2.064 | 2.0649
1 | 737.4 | 2.0707 | 2.064 | 2.0641 | 2.065
1 | 737.6 | 2.0709 | 2.0641 | 2.0642 | 2.0651
1 | 737.8 | 2.071 | 2.0642 | 2.0643 | 2.0652
1 | 738 | 2.0711 | 2.0643 | 2.0644 | 2.0653
1 | 738.2 | 2.0713 | 2.0644 | 2.0645 | 2.0654
1 | 738.4 | 2.0714 | 2.0645 | 2.0646 | 2.0656
1 | 738.6 | 2.0715 | 2.0646 | 2.0648 | 2.0657
1 | 738.8 | 2.0717 | 2.0647 | 2.0649 | 2.0658
1 | 739 | 2.0718 | 2.0648 | 2.065 | 2.0659
1 | 739.2 | 2.0719 | 2.0649 | 2.0651 | 2.066
1 | 739.4 | 2.0721 | 2.065 | 2.0652 | 2.0661
1 | 739.6 | 2.0722 | 2.0651 | 2.0653 | 2.0662
1 | 739.8 | 2.0723 | 2.0652 | 2.0654 | 2.0663
1 | 740 | 2.0724 | 2.0653 | 2.0655 | 2.0664
1 | 740.2 | 2.0726 | 2.0654 | 2.0656 | 2.0666
1 | 740.4 | 2.0727 | 2.0656 | 2.0657 | 2.0667
1 | 740.6 | 2.0728 | 2.0657 | 2.0658 | 2.0668
1 | 740.8 | 2.073 | 2.0658 | 2.0659 | 2.0669
1 | 741 | 2.0731 | 2.0659 | 2.066 | 2.067
1 | 741.2 | 2.0732 | 2.066 | 2.0661 | 2.0671
1 | 741.4 | 2.0733 | 2.0661 | 2.0662 | 2.0672
1 | 741.6 | 2.0735 | 2.0662 | 2.0663 | 2.0673
1 | 741.8 | 2.0736 | 2.0663 | 2.0665 | 2.0674
1 | 742 | 2.0737 | 2.0664 | 2.0666 | 2.0675
1 | 742.2 | 2.0739 | 2.0665 | 2.0667 | 2.0677
1 | 742.4 | 2.074 | 2.0666 | 2.0668 | 2.0678
1 | 742.6 | 2.0741 | 2.0667 | 2.0669 | 2.0679
1 | 742.8 | 2.0742 | 2.0668 | 2.067 | 2.068
1 | 743 | 2.0744 | 2.0669 | 2.0671 | 2.0681
1 | 743.2 | 2.0745 | 2.067 | 2.0672 | 2.0682
1 | 743.4 | 2.0746 | 2.0671 | 2.0673 | 2.0683
1 | 743.6 | 2.0747 | 2.0672 | 2.0674 | 2.0684
1 | 743.8 | 2.0749 | 2.0673 | 2.0675 | 2.0685
1 | 744 | 2.075 | 2.0674 | 2.0676 | 2.0686
1 | 744.2 | 2.0751 | 2.0675 | 2.0677 | 2.0687
1 | 744.4 | 2.0752 | 2.0676 | 2.0678 | 2.0688
1 | 744.6 | 2.0754 | 2.0677 | 2.0679 | 2.0689
1 | 744.8 | 2.0755 | 2.0678 | 2.068 | 2.0691
1 | 745 | 2.0756 | 2.0679 | 2.0681 | 2.0692
1 | 745.2 | 2.0757 | 2.068 | 2.0682 | 2.0693
1 | 745.4 | 2.0759 | 2.0681 | 2.0683 | 2.0694
1 | 745.6 | 2.076 | 2.0682 | 2.0684 | 2.0695
1 | 745.8 | 2.0761 | 2.0683 | 2.0685 | 2.0696
1 | 746 | 2.0762 | 2.0684 | 2.0686 | 2.0697
1 | 746.2 | 2.0764 | 2.0685 | 2.0687 | 2.0698
1 | 746.4 | 2.0765 | 2.0686 | 2.0688 | 2.0699
1 | 746.6 | 2.0766 | 2.0687 | 2.0689 | 2.07
1 | 746.8 | 2.0767 | 2.0688 | 2.069 | 2.0701
1 | 747 | 2.0769 | 2.0689 | 2.0691 | 2.0702
1 | 747.2 | 2.077 | 2.069 | 2.0692 | 2.0703
1 | 747.4 | 2.0771 | 2.0691 | 2.0693 | 2.0704
1 | 747.6 | 2.0772 | 2.0692 | 2.0694 | 2.0705
1 | 747.8 | 2.0774 | 2.0693 | 2.0695 | 2.0706
1 | 748 | 2.0775 | 2.0694 | 2.0696 | 2.0707
1 | 748.2 | 2.0776 | 2.0695 | 2.0697 | 2.0709
1 | 748.4 | 2.0777 | 2.0696 | 2.0698 | 2.071
1 | 748.6 | 2.0779 | 2.0697 | 2.0699 | 2.0711
1 | 748.8 | 2.078 | 2.0698 | 2.07 | 2.0712
1 | 749 | 2.0781 | 2.0699 | 2.0701 | 2.0713
1 | 749.2 | 2.0782 | 2.07 | 2.0702 | 2.0714
1 | 749.4 | 2.0783 | 2.0701 | 2.0703 | 2.0715
1 | 749.6 | 2.0785 | 2.0702 | 2.0704 | 2.0716
1 | 749.8 | 2.0786 | 2.0703 | 2.0705 | 2.0717
1 | 750 | 2.0787 | 2.0704 | 2.0706 | 2.0718
1 | 750.2 | 2.0788 | 2.0705 | 2.0707 | 2.0719
1 | 750.4 | 2.079 | 2.0706 | 2.0708 | 2.072
1 | 750.6 | 2.0791 | 2.0707 | 2.0709 | 2.0721
1 | 750.8 | 2.0792 | 2.0708 | 2.071 | 2.0722
1 | 751 | 2.0793 | 2.0709 | 2.0711 | 2.0723
1 | 751.2 | 2.0794 | 2.071 | 2.0712 | 2.0724
1 | 751.4 | 2.0796 | 2.0711 | 2.0713 | 2.0725
1 | 751.6 | 2.0797 | 2.0712 | 2.0714 | 2.0726
1 | 751.8 | 2.0798 | 2.0713 | 2.0715 | 2.0727
1 | 752 | 2.0799 | 2.0714 | 2.0716 | 2.0728
1 | 752.2 | 2.08 | 2.0715 | 2.0717 | 2.0729
1 | 752.4 | 2.0802 | 2.0716 | 2.0718 | 2.073
1 | 752.6 | 2.0803 | 2.0716 | 2.0719 | 2.0731
1 | 752.8 | 2.0804 | 2.0717 | 2.072 | 2.0732
1 | 753 | 2.0805 | 2.0718 | 2.0721 | 2.0733
1 | 753.2 | 2.0806 | 2.0719 | 2.0722 | 2.0734
1 | 753.4 | 2.0808 | 2.072 | 2.0723 | 2.0735
1 | 753.6 | 2.0809 | 2.0721 | 2.0724 | 2.0736
1 | 753.8 | 2.081 | 2.0722 | 2.0725 | 2.0737
1 | 754 | 2.0811 | 2.0723 | 2.0726 | 2.0738
1 | 754.2 | 2.0812 | 2.0724 | 2.0727 | 2.0739
1 | 754.4 | 2.0814 | 2.0725 | 2.0728 | 2.074
1 | 754.6 | 2.0815 | 2.0726 | 2.0729 | 2.0741
1 | 754.8 | 2.0816 | 2.0727 | 2.0729 | 2.0742
1 | 755 | 2.0817 | 2.0728 | 2.073 | 2.0743
1 | 755.2 | 2.0818 | 2.0729 | 2.0731 | 2.0744
1 | 755.4 | 2.0819 | 2.073 | 2.0732 | 2.0745
1 | 755.6 | 2.0821 | 2.0731 | 2.0733 | 2.0746
1 | 755.8 | 2.0822 | 2.0732 | 2.0734 | 2.0747
1 | 756 | 2.0823 | 2.0733 | 2.0735 | 2.0748
1 | 756.2 | 2.0824 | 2.0733 | 2.0736 | 2.0749
1 | 756.4 | 2.0825 | 2.0734 | 2.0737 | 2.075
1 | 756.6 | 2.0826 | 2.0735 | 2.0738 | 2.0751
1 | 756.8 | 2.0828 | 2.0736 | 2.0739 | 2.0752
1 | 757 | 2.0829 | 2.0737 | 2.074 | 2.0753
1 | 757.2 | 2.083 | 2.0738 | 2.0741 | 2.0754
1 | 757.4 | 2.0831 | 2.0739 | 2.0742 | 2.0755
1 | 757.6 | 2.0832 | 2.074 | 2.0743 | 2.0756
1 | 757.8 | 2.0833 | 2.0741 | 2.0744 | 2.0757
1 | 758 | 2.0835 | 2.0742 | 2.0745 | 2.0758
1 | 758.2 | 2.0836 | 2.0743 | 2.0745 | 2.0759
1 | 758.4 | 2.0837 | 2.0744 | 2.0746 | 2.076
1 | 758.6 | 2.0838 | 2.0744 | 2.0747 | 2.0761
1 | 758.8 | 2.0839 | 2.0745 | 2.0748 | 2.0762
1 | 759 | 2.084 | 2.0746 | 2.0749 | 2.0763
1 | 759.2 | 2.0842 | 2.0747 | 2.075 | 2.0764
1 | 759.4 | 2.0843 | 2.0748 | 2.0751 | 2.0765
1 | 759.6 | 2.0844 | 2.0749 | 2.0752 | 2.0766
1 | 759.8 | 2.0845 | 2.075 | 2.0753 | 2.0767
1 | 760 | 2.0846 | 2.0751 | 2.0754 | 2.0768
1 | 760.2 | 2.0847 | 2.0752 | 2.0755 | 2.0769
1 | 760.4 | 2.0848 | 2.0753 | 2.0756 | 2.077
1 | 760.6 | 2.085 | 2.0754 | 2.0757 | 2.0771
1 | 760.8 | 2.0851 | 2.0754 | 2.0757 | 2.0772
1 | 761 | 2.0852 | 2.0755 | 2.0758 | 2.0773
1 | 761.2 | 2.0853 | 2.0756 | 2.0759 | 2.0774
1 | 761.4 | 2.0854 | 2.0757 | 2.076 | 2.0775
1 | 761.6 | 2.0855 | 2.0758 | 2.0761 | 2.0775
1 | 761.8 | 2.0856 | 2.0759 | 2.0762 | 2.0776
1 | 762 | 2.0858 | 2.076 | 2.0763 | 2.0777
1 | 762.2 | 2.0859 | 2.0761 | 2.0764 | 2.0778
1 | 762.4 | 2.086 | 2.0762 | 2.0765 | 2.0779
1 | 762.6 | 2.0861 | 2.0762 | 2.0766 | 2.078
1 | 762.8 | 2.0862 | 2.0763 | 2.0767 | 2.0781
1 | 763 | 2.0863 | 2.0764 | 2.0767 | 2.0782
1 | 763.2 | 2.0864 | 2.0765 | 2.0768 | 2.0783
1 | 763.4 | 2.0865 | 2.0766 | 2.0769 | 2.0784
1 | 763.6 | 2.0867 | 2.0767 | 2.077 | 2.0785
1 | 763.8 | 2.0868 | 2.0768 | 2.0771 | 2.0786
1 | 764 | 2.0869 | 2.0769 | 2.0772 | 2.0787
1 | 764.2 | 2.087 | 2.0769 | 2.0773 | 2.0788
1 | 764.4 | 2.0871 | 2.077 | 2.0774 | 2.0789
1 | 764.6 | 2.0872 | 2.0771 | 2.0775 | 2.079
1 | 764.8 | 2.0873 | 2.0772 | 2.0775 | 2.0791
1 | 765 | 2.0874 | 2.0773 | 2.0776 | 2.0792
1 | 765.2 | 2.0875 | 2.0774 | 2.0777 | 2.0792
1 | 765.4 | 2.0877 | 2.0775 | 2.0778 | 2.0793
1 | 765.6 | 2.0878 | 2.0776 | 2.0779 | 2.0794
1 | 765.8 | 2.0879 | 2.0776 | 2.078 | 2.0795
1 | 766 | 2.088 | 2.0777 | 2.0781 | 2.0796
1 | 766.2 | 2.0881 | 2.0778 | 2.0782 | 2.0797
1 | 766.4 | 2.0882 | 2.0779 | 2.0783 | 2.0798
1 | 766.6 | 2.0883 | 2.078 | 2.0783 | 2.0799
1 | 766.8 | 2.0884 | 2.0781 | 2.0784 | 2.08
1 | 767 | 2.0885 | 2.0782 | 2.0785 | 2.0801
1 | 767.2 | 2.0887 | 2.0782 | 2.0786 | 2.0802
1 | 767.4 | 2.0888 | 2.0783 | 2.0787 | 2.0803
1 | 767.6 | 2.0889 | 2.0784 | 2.0788 | 2.0804
1 | 767.8 | 2.089 | 2.0785 | 2.0789 | 2.0805
1 | 768 | 2.0891 | 2.0786 | 2.0789 | 2.0805
1 | 768.2 | 2.0892 | 2.0787 | 2.079 | 2.0806
1 | 768.4 | 2.0893 | 2.0788 | 2.0791 | 2.0807
1 | 768.6 | 2.0894 | 2.0788 | 2.0792 | 2.0808
1 | 768.8 | 2.0895 | 2.0789 | 2.0793 | 2.0809
1 | 769 | 2.0896 | 2.079 | 2.0794 | 2.081
1 | 769.2 | 2.0897 | 2.0791 | 2.0795 | 2.0811
1 | 769.4 | 2.0899 | 2.0792 | 2.0796 | 2.0812
1 | 769.6 | 2.09 | 2.0793 | 2.0796 | 2.0813
1 | 769.8 | 2.0901 | 2.0794 | 2.0797 | 2.0814
1 | 770 | 2.0902 | 2.0794 | 2.0798 | 2.0815
1 | 770.2 | 2.0903 | 2.0795 | 2.0799 | 2.0815
1 | 770.4 | 2.0904 | 2.0796 | 2.08 | 2.0816
1 | 770.6 | 2.0905 | 2.0797 | 2.0801 | 2.0817
1 | 770.8 | 2.0906 | 2.0798 | 2.0802 | 2.0818
1 | 771 | 2.0907 | 2.0799 | 2.0802 | 2.0819
1 | 771.2 | 2.0908 | 2.0799 | 2.0803 | 2.082
1 | 771.4 | 2.0909 | 2.08 | 2.0804 | 2.0821
1 | 771.6 | 2.091 | 2.0801 | 2.0805 | 2.0822
1 | 771.8 | 2.0912 | 2.0802 | 2.0806 | 2.0823
1 | 772 | 2.0913 | 2.0803 | 2.0807 | 2.0824
1 | 772.2 | 2.0914 | 2.0804 | 2.0807 | 2.0824
1 | 772.4 | 2.0915 | 2.0804 | 2.0808 | 2.0825
1 | 772.6 | 2.0916 | 2.0805 | 2.0809 | 2.0826
1 | 772.8 | 2.0917 | 2.0806 | 2.081 | 2.0827
1 | 773 | 2.0918 | 2.0807 | 2.0811 | 2.0828
1 | 773.2 | 2.0919 | 2.0808 | 2.0812 | 2.0829
1 | 773.4 | 2.092 | 2.0808 | 2.0812 | 2.083
1 | 773.6 | 2.0921 | 2.0809 | 2.0813 | 2.0831
1 | 773.8 | 2.0922 | 2.081 | 2.0814 | 2.0832
1 | 774 | 2.0923 | 2.0811 | 2.0815 | 2.0832
1 | 774.2 | 2.0924 | 2.0812 | 2.0816 | 2.0833
1 | 774.4 | 2.0925 | 2.0813 | 2.0817 | 2.0834
1 | 774.6 | 2.0926 | 2.0813 | 2.0817 | 2.0835
1 | 774.8 | 2.0927 | 2.0814 | 2.0818 | 2.0836
1 | 775 | 2.0929 | 2.0815 | 2.0819 | 2.0837
1 | 775.2 | 2.093 | 2.0816 | 2.082 | 2.0838
1 | 775.4 | 2.0931 | 2.0817 | 2.0821 | 2.0839
1 | 775.6 | 2.0932 | 2.0817 | 2.0822 | 2.0839
1 | 775.8 | 2.0933 | 2.0818 | 2.0822 | 2.084
1 | 776 | 2.0934 | 2.0819 | 2.0823 | 2.0841
1 | 776.2 | 2.0935 | 2.082 | 2.0824 | 2.0842
1 | 776.4 | 2.0936 | 2.0821 | 2.0825 | 2.0843
1 | 776.6 | 2.0937 | 2.0821 | 2.0826 | 2.0844
1 | 776.8 | 2.0938 | 2.0822 | 2.0827 | 2.0845
1 | 777 | 2.0939 | 2.0823 | 2.0827 | 2.0846
1 | 777.2 | 2.094 | 2.0824 | 2.0828 | 2.0846
1 | 777.4 | 2.0941 | 2.0825 | 2.0829 | 2.0847
1 | 777.6 | 2.0942 | 2.0825 | 2.083 | 2.0848
1 | 777.8 | 2.0943 | 2.0826 | 2.0831 | 2.0849
1 | 778 | 2.0944 | 2.0827 | 2.0831 | 2.085
1 | 778.2 | 2.0945 | 2.0828 | 2.0832 | 2.0851
1 | 778.4 | 2.0946 | 2.0829 | 2.0833 | 2.0852
1 | 778.6 | 2.0947 | 2.0829 | 2.0834 | 2.0852
1 | 778.8 | 2.0948 | 2.083 | 2.0835 | 2.0853
1 | 779 | 2.0949 | 2.0831 | 2.0835 | 2.0854
1 | 779.2 | 2.095 | 2.0832 | 2.0836 | 2.0855
1 | 779.4 | 2.0951 | 2.0833 | 2.0837 | 2.0856
1 | 779.6 | 2.0952 | 2.0833 | 2.0838 | 2.0857
1 | 779.8 | 2.0953 | 2.0834 | 2.0839 | 2.0858
1 | 780 | 2.0954 | 2.0835 | 2.0839 | 2.0858
1 | 780.2 | 2.0955 | 2.0836 | 2.084 | 2.0859
1 | 780.4 | 2.0956 | 2.0836 | 2.0841 | 2.086
1 | 780.6 | 2.0958 | 2.0837 | 2.0842 | 2.0861
1 | 780.8 | 2.0959 | 2.0838 | 2.0843 | 2.0862
1 | 781 | 2.096 | 2.0839 | 2.0843 | 2.0863
1 | 781.2 | 2.0961 | 2.084 | 2.0844 | 2.0864
1 | 781.4 | 2.0962 | 2.084 | 2.0845 | 2.0864
1 | 781.6 | 2.0963 | 2.0841 | 2.0846 | 2.0865
1 | 781.8 | 2.0964 | 2.0842 | 2.0847 | 2.0866
1 | 782 | 2.0965 | 2.0843 | 2.0847 | 2.0867
1 | 782.2 | 2.0966 | 2.0843 | 2.0848 | 2.0868
1 | 782.4 | 2.0967 | 2.0844 | 2.0849 | 2.0869
1 | 782.6 | 2.0968 | 2.0845 | 2.085 | 2.0869
1 | 782.8 | 2.0969 | 2.0846 | 2.0851 | 2.087
1 | 783 | 2.097 | 2.0847 | 2.0851 | 2.0871
1 | 783.2 | 2.0971 | 2.0847 | 2.0852 | 2.0872
1 | 783.4 | 2.0972 | 2.0848 | 2.0853 | 2.0873
1 | 783.6 | 2.0973 | 2.0849 | 2.0854 | 2.0874
1 | 783.8 | 2.0974 | 2.085 | 2.0854 | 2.0874
1 | 784 | 2.0975 | 2.085 | 2.0855 | 2.0875
1 | 784.2 | 2.0976 | 2.0851 | 2.0856 | 2.0876
1 | 784.4 | 2.0977 | 2.0852 | 2.0857 | 2.0877
1 | 784.6 | 2.0978 | 2.0853 | 2.0858 | 2.0878
1 | 784.8 | 2.0979 | 2.0853 | 2.0858 | 2.0879
1 | 785 | 2.098 | 2.0854 | 2.0859 | 2.0879
1 | 785.2 | 2.0981 | 2.0855 | 2.086 | 2.088
1 | 785.4 | 2.0982 | 2.0856 | 2.0861 | 2.0881
1 | 785.6 | 2.0983 | 2.0856 | 2.0861 | 2.0882
1 | 785.8 | 2.0984 | 2.0857 | 2.0862 | 2.0883
1 | 786 | 2.0985 | 2.0858 | 2.0863 | 2.0883
1 | 786.2 | 2.0986 | 2.0859 | 2.0864 | 2.0884
1 | 786.4 | 2.0987 | 2.0859 | 2.0865 | 2.0885
1 | 786.6 | 2.0988 | 2.086 | 2.0865 | 2.0886
1 | 786.8 | 2.0989 | 2.0861 | 2.0866 | 2.0887
1 | 787 | 2.099 | 2.0862 | 2.0867 | 2.0888
1 | 787.2 | 2.0991 | 2.0862 | 2.0868 | 2.0888
1 | 787.4 | 2.0992 | 2.0863 | 2.0868 | 2.0889
1 | 787.6 | 2.0993 | 2.0864 | 2.0869 | 2.089
1 | 787.8 | 2.0993 | 2.0865 | 2.087 | 2.0891
1 | 788 | 2.0994 | 2.0865 | 2.0871 | 2.0892
1 | 788.2 | 2.0995 | 2.0866 | 2.0871 | 2.0892
1 | 788.4 | 2.0996 | 2.0867 | 2.0872 | 2.0893
1 | 788.6 | 2.0997 | 2.0868 | 2.0873 | 2.0894
1 | 788.8 | 2.0998 | 2.0868 | 2.0874 | 2.0895
1 | 789 | 2.0999 | 2.0869 | 2.0874 | 2.0896
1 | 789.2 | 2.1 | 2.087 | 2.0875 | 2.0896
1 | 789.4 | 2.1001 | 2.0871 | 2.0876 | 2.0897
1 | 789.6 | 2.1002 | 2.0871 | 2.0877 | 2.0898
1 | 789.8 | 2.1003 | 2.0872 | 2.0877 | 2.0899
1 | 790 | 2.1004 | 2.0873 | 2.0878 | 2.09
1 | 790.2 | 2.1005 | 2.0873 | 2.0879 | 2.09
1 | 790.4 | 2.1006 | 2.0874 | 2.088 | 2.0901
1 | 790.6 | 2.1007 | 2.0875 | 2.088 | 2.0902
1 | 790.8 | 2.1008 | 2.0876 | 2.0881 | 2.0903
1 | 791 | 2.1009 | 2.0876 | 2.0882 | 2.0904
1 | 791.2 | 2.101 | 2.0877 | 2.0883 | 2.0904
1 | 791.4 | 2.1011 | 2.0878 | 2.0883 | 2.0905
1 | 791.6 | 2.1012 | 2.0879 | 2.0884 | 2.0906
1 | 791.8 | 2.1013 | 2.0879 | 2.0885 | 2.0907
1 | 792 | 2.1014 | 2.088 | 2.0886 | 2.0908
1 | 792.2 | 2.1015 | 2.0881 | 2.0886 | 2.0908
1 | 792.4 | 2.1016 | 2.0881 | 2.0887 | 2.0909
1 | 792.6 | 2.1017 | 2.0882 | 2.0888 | 2.091
1 | 792.8 | 2.1018 | 2.0883 | 2.0889 | 2.0911
1 | 793 | 2.1019 | 2.0884 | 2.0889 | 2.0912
1 | 793.2 | 2.102 | 2.0884 | 2.089 | 2.0912
1 | 793.4 | 2.1021 | 2.0885 | 2.0891 | 2.0913
1 | 793.6 | 2.1021 | 2.0886 | 2.0892 | 2.0914
1 | 793.8 | 2.1022 | 2.0886 | 2.0892 | 2.0915
1 | 794 | 2.1023 | 2.0887 | 2.0893 | 2.0916
1 | 794.2 | 2.1024 | 2.0888 | 2.0894 | 2.0916
1 | 794.4 | 2.1025 | 2.0889 | 2.0894 | 2.0917
1 | 794.6 | 2.1026 | 2.0889 | 2.0895 | 2.0918
1 | 794.8 | 2.1027 | 2.089 | 2.0896 | 2.0919
1 | 795 | 2.1028 | 2.0891 | 2.0897 | 2.0919
1 | 795.2 | 2.1029 | 2.0891 | 2.0897 | 2.092
1 | 795.4 | 2.103 | 2.0892 | 2.0898 | 2.0921
1 | 795.6 | 2.1031 | 2.0893 | 2.0899 | 2.0922
1 | 795.8 | 2.1032 | 2.0894 | 2.09 | 2.0923
1 | 796 | 2.1033 | 2.0894 | 2.09 | 2.0923
1 | 796.2 | 2.1034 | 2.0895 | 2.0901 | 2.0924
1 | 796.4 | 2.1035 | 2.0896 | 2.0902 | 2.0925
1 | 796.6 | 2.1036 | 2.0896 | 2.0902 | 2.0926
1 | 796.8 | 2.1037 | 2.0897 | 2.0903 | 2.0926
1 | 797 | 2.1037 | 2.0898 | 2.0904 | 2.0927
1 | 797.2 | 2.1038 | 2.0898 | 2.0905 | 2.0928
1 | 797.4 | 2.1039 | 2.0899 | 2.0905 | 2.0929
1 | 797.6 | 2.104 | 2.09 | 2.0906 | 2.0929
1 | 797.8 | 2.1041 | 2.0901 | 2.0907 | 2.093
1 | 798 | 2.1042 | 2.0901 | 2.0907 | 2.0931
1 | 798.2 | 2.1043 | 2.0902 | 2.0908 | 2.0932
1 | 798.4 | 2.1044 | 2.0903 | 2.0909 | 2.0933
1 | 798.6 | 2.1045 | 2.0903 | 2.091 | 2.0933
1 | 798.8 | 2.1046 | 2.0904 | 2.091 | 2.0934
1 | 799 | 2.1047 | 2.0905 | 2.0911 | 2.0935
1 | 799.2 | 2.1048 | 2.0905 | 2.0912 | 2.0936
1 | 799.4 | 2.1049 | 2.0906 | 2.0912 | 2.0936
1 | 799.6 | 2.1049 | 2.0907 | 2.0913 | 2.0937
1 | 799.8 | 2.105 | 2.0907 | 2.0914 | 2.0938
1 | 800 | 2.1051 | 2.0908 | 2.0915 | 2.0939

## Imaginary Permittivity
| frequencies (cm-1) | Averaged permittivity | Maxwell-Garnett Sphere [0, 0, 0] | Maxwell-Garnett Needle [0, 0, 1] | Maxwell-Garnett Plate [1, 0, 0]
1 | 300 | 0.028656 | 0.0029457 | 0.016198 | 0.022356
1 | 300.2 | 0.028795 | 0.0029529 | 0.016284 | 0.022469
1 | 300.4 | 0.028935 | 0.0029601 | 0.016371 | 0.022583
1 | 300.6 | 0.029076 | 0.0029673 | 0.016459 | 0.022698
1 | 300.8 | 0.029219 | 0.0029746 | 0.016547 | 0.022813
1 | 301 | 0.029362 | 0.0029818 | 0.016636 | 0.02293
1 | 301.2 | 0.029506 | 0.0029891 | 0.016726 | 0.023047
1 | 301.4 | 0.029652 | 0.0029965 | 0.016817 | 0.023166
1 | 301.6 | 0.029798 | 0.0030038 | 0.016908 | 0.023285
1 | 301.8 | 0.029946 | 0.0030112 | 0.017 | 0.023405
1 | 302 | 0.030094 | 0.0030186 | 0.017093 | 0.023526
1 | 302.2 | 0.030244 | 0.003026 | 0.017187 | 0.023649
1 | 302.4 | 0.030395 | 0.0030335 | 0.017281 | 0.023772
1 | 302.6 | 0.030547 | 0.003041 | 0.017377 | 0.023896
1 | 302.8 | 0.0307 | 0.0030485 | 0.017472 | 0.024021
1 | 303 | 0.030854 | 0.003056 | 0.017569 | 0.024147
1 | 303.2 | 0.03101 | 0.0030636 | 0.017667 | 0.024274
1 | 303.4 | 0.031166 | 0.0030712 | 0.017765 | 0.024402
1 | 303.6 | 0.031324 | 0.0030788 | 0.017865 | 0.024531
1 | 303.8 | 0.031483 | 0.0030864 | 0.017965 | 0.024661
1 | 304 | 0.031644 | 0.0030941 | 0.018066 | 0.024792
1 | 304.2 | 0.031805 | 0.0031018 | 0.018167 | 0.024924
1 | 304.4 | 0.031968 | 0.0031095 | 0.01827 | 0.025057
1 | 304.6 | 0.032132 | 0.0031172 | 0.018374 | 0.025191
1 | 304.8 | 0.032297 | 0.003125 | 0.018478 | 0.025327
1 | 305 | 0.032464 | 0.0031328 | 0.018584 | 0.025463
1 | 305.2 | 0.032632 | 0.0031406 | 0.01869 | 0.025601
1 | 305.4 | 0.032801 | 0.0031485 | 0.018797 | 0.025739
1 | 305.6 | 0.032972 | 0.0031563 | 0.018905 | 0.025879
1 | 305.8 | 0.033143 | 0.0031642 | 0.019014 | 0.02602
1 | 306 | 0.033317 | 0.0031722 | 0.019124 | 0.026162
1 | 306.2 | 0.033491 | 0.0031801 | 0.019235 | 0.026305
1 | 306.4 | 0.033667 | 0.0031881 | 0.019347 | 0.02645
1 | 306.6 | 0.033845 | 0.0031961 | 0.01946 | 0.026596
1 | 306.8 | 0.034023 | 0.0032042 | 0.019574 | 0.026742
1 | 307 | 0.034204 | 0.0032123 | 0.019689 | 0.026891
1 | 307.2 | 0.034385 | 0.0032204 | 0.019805 | 0.02704
1 | 307.4 | 0.034568 | 0.0032285 | 0.019922 | 0.027191
1 | 307.6 | 0.034753 | 0.0032367 | 0.02004 | 0.027342
1 | 307.8 | 0.034939 | 0.0032449 | 0.020159 | 0.027496
1 | 308 | 0.035127 | 0.0032531 | 0.020279 | 0.02765
1 | 308.2 | 0.035316 | 0.0032613 | 0.020401 | 0.027806
1 | 308.4 | 0.035506 | 0.0032696 | 0.020523 | 0.027963
1 | 308.6 | 0.035699 | 0.0032779 | 0.020647 | 0.028121
1 | 308.8 | 0.035893 | 0.0032862 | 0.020771 | 0.028281
1 | 309 | 0.036088 | 0.0032946 | 0.020897 | 0.028443
1 | 309.2 | 0.036285 | 0.003303 | 0.021024 | 0.028605
1 | 309.4 | 0.036484 | 0.0033114 | 0.021152 | 0.028769
1 | 309.6 | 0.036684 | 0.0033199 | 0.021281 | 0.028935
1 | 309.8 | 0.036886 | 0.0033284 | 0.021412 | 0.029101
1 | 310 | 0.03709 | 0.0033369 | 0.021544 | 0.02927
1 | 310.2 | 0.037295 | 0.0033454 | 0.021676 | 0.02944
1 | 310.4 | 0.037502 | 0.003354 | 0.021811 | 0.029611
1 | 310.6 | 0.037711 | 0.0033626 | 0.021946 | 0.029784
1 | 310.8 | 0.037922 | 0.0033713 | 0.022083 | 0.029958
1 | 311 | 0.038134 | 0.0033799 | 0.022221 | 0.030134
1 | 311.2 | 0.038348 | 0.0033887 | 0.02236 | 0.030311
1 | 311.4 | 0.038564 | 0.0033974 | 0.022501 | 0.03049
1 | 311.6 | 0.038782 | 0.0034062 | 0.022643 | 0.030671
1 | 311.8 | 0.039002 | 0.003415 | 0.022786 | 0.030853
1 | 312 | 0.039224 | 0.0034238 | 0.022931 | 0.031037
1 | 312.2 | 0.039447 | 0.0034327 | 0.023077 | 0.031223
1 | 312.4 | 0.039673 | 0.0034415 | 0.023225 | 0.03141
1 | 312.6 | 0.0399 | 0.0034505 | 0.023374 | 0.031599
1 | 312.8 | 0.04013 | 0.0034594 | 0.023524 | 0.03179
1 | 313 | 0.040361 | 0.0034684 | 0.023676 | 0.031983
1 | 313.2 | 0.040595 | 0.0034775 | 0.02383 | 0.032177
1 | 313.4 | 0.040831 | 0.0034865 | 0.023984 | 0.032373
1 | 313.6 | 0.041068 | 0.0034956 | 0.024141 | 0.032571
1 | 313.8 | 0.041308 | 0.0035047 | 0.024299 | 0.03277
1 | 314 | 0.04155 | 0.0035139 | 0.024459 | 0.032972
1 | 314.2 | 0.041794 | 0.0035231 | 0.02462 | 0.033175
1 | 314.4 | 0.042041 | 0.0035323 | 0.024782 | 0.033381
1 | 314.6 | 0.042289 | 0.0035416 | 0.024947 | 0.033588
1 | 314.8 | 0.04254 | 0.0035509 | 0.025113 | 0.033797
1 | 315 | 0.042793 | 0.0035602 | 0.025281 | 0.034009
1 | 315.2 | 0.043048 | 0.0035696 | 0.02545 | 0.034222
1 | 315.4 | 0.043306 | 0.003579 | 0.025621 | 0.034437
1 | 315.6 | 0.043566 | 0.0035884 | 0.025794 | 0.034655
1 | 315.8 | 0.043828 | 0.0035979 | 0.025969 | 0.034874
1 | 316 | 0.044093 | 0.0036074 | 0.026146 | 0.035096
1 | 316.2 | 0.044361 | 0.003617 | 0.026324 | 0.035319
1 | 316.4 | 0.04463 | 0.0036265 | 0.026504 | 0.035545
1 | 316.6 | 0.044903 | 0.0036362 | 0.026686 | 0.035774
1 | 316.8 | 0.045177 | 0.0036458 | 0.02687 | 0.036004
1 | 317 | 0.045455 | 0.0036555 | 0.027056 | 0.036237
1 | 317.2 | 0.045735 | 0.0036652 | 0.027244 | 0.036471
1 | 317.4 | 0.046017 | 0.003675 | 0.027434 | 0.036709
1 | 317.6 | 0.046303 | 0.0036848 | 0.027626 | 0.036948
1 | 317.8 | 0.046591 | 0.0036946 | 0.02782 | 0.03719
1 | 318 | 0.046882 | 0.0037045 | 0.028016 | 0.037435
1 | 318.2 | 0.047175 | 0.0037144 | 0.028214 | 0.037682
1 | 318.4 | 0.047472 | 0.0037243 | 0.028414 | 0.037931
1 | 318.6 | 0.047771 | 0.0037343 | 0.028616 | 0.038183
1 | 318.8 | 0.048073 | 0.0037444 | 0.028821 | 0.038437
1 | 319 | 0.048378 | 0.0037544 | 0.029028 | 0.038694
1 | 319.2 | 0.048686 | 0.0037645 | 0.029237 | 0.038954
1 | 319.4 | 0.048997 | 0.0037747 | 0.029448 | 0.039216
1 | 319.6 | 0.049311 | 0.0037848 | 0.029662 | 0.039481
1 | 319.8 | 0.049629 | 0.003795 | 0.029878 | 0.039749
1 | 320 | 0.049949 | 0.0038053 | 0.030096 | 0.04002
1 | 320.2 | 0.050273 | 0.0038156 | 0.030317 | 0.040293
1 | 320.4 | 0.050599 | 0.0038259 | 0.030541 | 0.040569
1 | 320.6 | 0.050929 | 0.0038363 | 0.030766 | 0.040848
1 | 320.8 | 0.051263 | 0.0038467 | 0.030995 | 0.04113
1 | 321 | 0.051599 | 0.0038572 | 0.031226 | 0.041416
1 | 321.2 | 0.05194 | 0.0038677 | 0.031459 | 0.041704
1 | 321.4 | 0.052283 | 0.0038782 | 0.031696 | 0.041995
1 | 321.6 | 0.05263 | 0.0038888 | 0.031934 | 0.042289
1 | 321.8 | 0.052981 | 0.0038994 | 0.032176 | 0.042586
1 | 322 | 0.053335 | 0.0039101 | 0.032421 | 0.042887
1 | 322.2 | 0.053693 | 0.0039208 | 0.032668 | 0.043191
1 | 322.4 | 0.054055 | 0.0039315 | 0.032918 | 0.043498
1 | 322.6 | 0.05442 | 0.0039423 | 0.033171 | 0.043809
1 | 322.8 | 0.054789 | 0.0039531 | 0.033427 | 0.044123
1 | 323 | 0.055162 | 0.003964 | 0.033686 | 0.04444
1 | 323.2 | 0.055539 | 0.0039749 | 0.033948 | 0.044761
1 | 323.4 | 0.05592 | 0.0039859 | 0.034214 | 0.045086
1 | 323.6 | 0.056305 | 0.0039969 | 0.034482 | 0.045414
1 | 323.8 | 0.056694 | 0.0040079 | 0.034754 | 0.045745
1 | 324 | 0.057087 | 0.004019 | 0.035028 | 0.046081
1 | 324.2 | 0.057485 | 0.0040301 | 0.035306 | 0.04642
1 | 324.4 | 0.057886 | 0.0040413 | 0.035588 | 0.046763
1 | 324.6 | 0.058293 | 0.0040525 | 0.035873 | 0.04711
1 | 324.8 | 0.058703 | 0.0040638 | 0.036161 | 0.047461
1 | 325 | 0.059118 | 0.0040751 | 0.036453 | 0.047816
1 | 325.2 | 0.059537 | 0.0040864 | 0.036749 | 0.048175
1 | 325.4 | 0.059962 | 0.0040978 | 0.037048 | 0.048538
1 | 325.6 | 0.06039 | 0.0041093 | 0.037351 | 0.048906
1 | 325.8 | 0.060824 | 0.0041208 | 0.037657 | 0.049278
1 | 326 | 0.061262 | 0.0041323 | 0.037968 | 0.049654
1 | 326.2 | 0.061705 | 0.0041439 | 0.038282 | 0.050034
1 | 326.4 | 0.062154 | 0.0041555 | 0.038601 | 0.050419
1 | 326.6 | 0.062607 | 0.0041672 | 0.038923 | 0.050809
1 | 326.8 | 0.063065 | 0.0041789 | 0.039249 | 0.051203
1 | 327 | 0.063529 | 0.0041907 | 0.03958 | 0.051602
1 | 327.2 | 0.063998 | 0.0042025 | 0.039915 | 0.052005
1 | 327.4 | 0.064472 | 0.0042144 | 0.040254 | 0.052414
1 | 327.6 | 0.064952 | 0.0042263 | 0.040598 | 0.052827
1 | 327.8 | 0.065437 | 0.0042382 | 0.040946 | 0.053246
1 | 328 | 0.065928 | 0.0042502 | 0.041298 | 0.053669
1 | 328.2 | 0.066425 | 0.0042623 | 0.041656 | 0.054098
1 | 328.4 | 0.066927 | 0.0042744 | 0.042017 | 0.054532
1 | 328.6 | 0.067436 | 0.0042866 | 0.042384 | 0.054972
1 | 328.8 | 0.06795 | 0.0042988 | 0.042756 | 0.055417
1 | 329 | 0.068471 | 0.004311 | 0.043132 | 0.055867
1 | 329.2 | 0.068997 | 0.0043233 | 0.043514 | 0.056324
1 | 329.4 | 0.06953 | 0.0043357 | 0.043901 | 0.056785
1 | 329.6 | 0.07007 | 0.0043481 | 0.044293 | 0.057253
1 | 329.8 | 0.070616 | 0.0043606 | 0.04469 | 0.057727
1 | 330 | 0.071169 | 0.0043731 | 0.045093 | 0.058207
1 | 330.2 | 0.071728 | 0.0043856 | 0.045501 | 0.058693
1 | 330.4 | 0.072294 | 0.0043982 | 0.045915 | 0.059185
1 | 330.6 | 0.072867 | 0.0044109 | 0.046334 | 0.059683
1 | 330.8 | 0.073448 | 0.0044236 | 0.04676 | 0.060189
1 | 331 | 0.074035 | 0.0044364 | 0.047191 | 0.0607
1 | 331.2 | 0.07463 | 0.0044492 | 0.047629 | 0.061219
1 | 331.4 | 0.075232 | 0.0044621 | 0.048072 | 0.061744
1 | 331.6 | 0.075842 | 0.004475 | 0.048522 | 0.062276
1 | 331.8 | 0.07646 | 0.004488 | 0.048979 | 0.062816
1 | 332 | 0.077086 | 0.004501 | 0.049441 | 0.063362
1 | 332.2 | 0.077719 | 0.0045141 | 0.049911 | 0.063916
1 | 332.4 | 0.078361 | 0.0045273 | 0.050387 | 0.064478
1 | 332.6 | 0.079011 | 0.0045405 | 0.050871 | 0.065047
1 | 332.8 | 0.079669 | 0.0045538 | 0.051361 | 0.065623
1 | 333 | 0.080337 | 0.0045671 | 0.051858 | 0.066208
1 | 333.2 | 0.081012 | 0.0045804 | 0.052363 | 0.066801
1 | 333.4 | 0.081697 | 0.0045939 | 0.052876 | 0.067402
1 | 333.6 | 0.082391 | 0.0046073 | 0.053395 | 0.068012
1 | 333.8 | 0.083094 | 0.0046209 | 0.053923 | 0.06863
1 | 334 | 0.083806 | 0.0046345 | 0.054459 | 0.069257
1 | 334.2 | 0.084529 | 0.0046481 | 0.055003 | 0.069892
1 | 334.4 | 0.08526 | 0.0046619 | 0.055555 | 0.070537
1 | 334.6 | 0.086002 | 0.0046756 | 0.056115 | 0.071191
1 | 334.8 | 0.086754 | 0.0046895 | 0.056684 | 0.071854
1 | 335 | 0.087516 | 0.0047034 | 0.057262 | 0.072527
1 | 335.2 | 0.088289 | 0.0047173 | 0.057849 | 0.07321
1 | 335.4 | 0.089073 | 0.0047313 | 0.058445 | 0.073903
1 | 335.6 | 0.089867 | 0.0047454 | 0.05905 | 0.074605
1 | 335.8 | 0.090673 | 0.0047595 | 0.059665 | 0.075319
1 | 336 | 0.09149 | 0.0047737 | 0.06029 | 0.076043
1 | 336.2 | 0.092319 | 0.004788 | 0.060924 | 0.076777
1 | 336.4 | 0.093159 | 0.0048023 | 0.061569 | 0.077523
1 | 336.6 | 0.094012 | 0.0048166 | 0.062224 | 0.07828
1 | 336.8 | 0.094877 | 0.0048311 | 0.06289 | 0.079049
1 | 337 | 0.095754 | 0.0048456 | 0.063566 | 0.079829
1 | 337.2 | 0.096644 | 0.0048601 | 0.064254 | 0.080621
1 | 337.4 | 0.097547 | 0.0048748 | 0.064953 | 0.081426
1 | 337.6 | 0.098464 | 0.0048895 | 0.065664 | 0.082242
1 | 337.8 | 0.099394 | 0.0049042 | 0.066386 | 0.083072
1 | 338 | 0.10034 | 0.004919 | 0.06712 | 0.083915
1 | 338.2 | 0.1013 | 0.0049339 | 0.067867 | 0.084771
1 | 338.4 | 0.10227 | 0.0049489 | 0.068627 | 0.085641
1 | 338.6 | 0.10326 | 0.0049639 | 0.069399 | 0.086524
1 | 338.8 | 0.10426 | 0.004979 | 0.070185 | 0.087422
1 | 339 | 0.10528 | 0.0049941 | 0.070984 | 0.088334
1 | 339.2 | 0.10631 | 0.0050093 | 0.071797 | 0.089262
1 | 339.4 | 0.10736 | 0.0050246 | 0.072624 | 0.090204
1 | 339.6 | 0.10843 | 0.00504 | 0.073465 | 0.091162
1 | 339.8 | 0.10951 | 0.0050554 | 0.074322 | 0.092136
1 | 340 | 0.11061 | 0.0050709 | 0.075194 | 0.093126
1 | 340.2 | 0.11173 | 0.0050864 | 0.076081 | 0.094132
1 | 340.4 | 0.11286 | 0.005102 | 0.076984 | 0.095156
1 | 340.6 | 0.11402 | 0.0051177 | 0.077903 | 0.096197
1 | 340.8 | 0.11519 | 0.0051335 | 0.07884 | 0.097255
1 | 341 | 0.11638 | 0.0051493 | 0.079793 | 0.098332
1 | 341.2 | 0.1176 | 0.0051652 | 0.080764 | 0.099428
1 | 341.4 | 0.11883 | 0.0051812 | 0.081752 | 0.10054
1 | 341.6 | 0.12008 | 0.0051972 | 0.08276 | 0.10168
1 | 341.8 | 0.12135 | 0.0052134 | 0.083786 | 0.10283
1 | 342 | 0.12265 | 0.0052295 | 0.084831 | 0.10401
1 | 342.2 | 0.12396 | 0.0052458 | 0.085896 | 0.1052
1 | 342.4 | 0.1253 | 0.0052621 | 0.086982 | 0.10642
1 | 342.6 | 0.12667 | 0.0052786 | 0.088088 | 0.10766
1 | 342.8 | 0.12805 | 0.005295 | 0.089216 | 0.10892
1 | 343 | 0.12946 | 0.0053116 | 0.090365 | 0.1102
1 | 343.2 | 0.1309 | 0.0053282 | 0.091538 | 0.11151
1 | 343.4 | 0.13236 | 0.005345 | 0.092733 | 0.11285
1 | 343.6 | 0.13385 | 0.0053617 | 0.093952 | 0.1142
1 | 343.8 | 0.13536 | 0.0053786 | 0.095196 | 0.11559
1 | 344 | 0.1369 | 0.0053955 | 0.096464 | 0.117
1 | 344.2 | 0.13847 | 0.0054126 | 0.097758 | 0.11843
1 | 344.4 | 0.14006 | 0.0054297 | 0.099079 | 0.1199
1 | 344.6 | 0.14169 | 0.0054468 | 0.10043 | 0.12139
1 | 344.8 | 0.14335 | 0.0054641 | 0.1018 | 0.12291
1 | 345 | 0.14504 | 0.0054814 | 0.10321 | 0.12446
1 | 345.2 | 0.14676 | 0.0054988 | 0.10464 | 0.12605
1 | 345.4 | 0.14851 | 0.0055163 | 0.1061 | 0.12766
1 | 345.6 | 0.1503 | 0.0055339 | 0.1076 | 0.12931
1 | 345.8 | 0.15212 | 0.0055516 | 0.10913 | 0.13099
1 | 346 | 0.15397 | 0.0055693 | 0.11069 | 0.1327
1 | 346.2 | 0.15587 | 0.0055871 | 0.11228 | 0.13445
1 | 346.4 | 0.1578 | 0.005605 | 0.11391 | 0.13624
1 | 346.6 | 0.15976 | 0.005623 | 0.11557 | 0.13806
1 | 346.8 | 0.16177 | 0.0056411 | 0.11727 | 0.13992
1 | 347 | 0.16382 | 0.0056593 | 0.11901 | 0.14182
1 | 347.2 | 0.16591 | 0.0056775 | 0.12079 | 0.14376
1 | 347.4 | 0.16804 | 0.0056958 | 0.12261 | 0.14574
1 | 347.6 | 0.17022 | 0.0057142 | 0.12447 | 0.14777
1 | 347.8 | 0.17244 | 0.0057327 | 0.12637 | 0.14984
1 | 348 | 0.17471 | 0.0057513 | 0.12832 | 0.15196
1 | 348.2 | 0.17703 | 0.00577 | 0.13032 | 0.15412
1 | 348.4 | 0.1794 | 0.0057888 | 0.13236 | 0.15633
1 | 348.6 | 0.18181 | 0.0058076 | 0.13444 | 0.15859
1 | 348.8 | 0.18428 | 0.0058266 | 0.13658 | 0.1609
1 | 349 | 0.18681 | 0.0058456 | 0.13877 | 0.16327
1 | 349.2 | 0.18939 | 0.0058647 | 0.14102 | 0.16569
1 | 349.4 | 0.19203 | 0.0058839 | 0.14332 | 0.16816
1 | 349.6 | 0.19473 | 0.0059033 | 0.14567 | 0.1707
1 | 349.8 | 0.19748 | 0.0059227 | 0.14809 | 0.17329
1 | 350 | 0.20031 | 0.0059422 | 0.15056 | 0.17595
1 | 350.2 | 0.20319 | 0.0059617 | 0.1531 | 0.17867
1 | 350.4 | 0.20615 | 0.0059814 | 0.1557 | 0.18146
1 | 350.6 | 0.20917 | 0.0060012 | 0.15837 | 0.18431
1 | 350.8 | 0.21227 | 0.0060211 | 0.16111 | 0.18724
1 | 351 | 0.21544 | 0.006041 | 0.16392 | 0.19024
1 | 351.2 | 0.21869 | 0.0060611 | 0.16681 | 0.19332
1 | 351.4 | 0.22201 | 0.0060813 | 0.16977 | 0.19647
1 | 351.6 | 0.22542 | 0.0061015 | 0.17281 | 0.1997
1 | 351.8 | 0.22891 | 0.0061219 | 0.17594 | 0.20302
1 | 352 | 0.23249 | 0.0061424 | 0.17915 | 0.20643
1 | 352.2 | 0.23617 | 0.0061629 | 0.18245 | 0.20992
1 | 352.4 | 0.23993 | 0.0061836 | 0.18584 | 0.21351
1 | 352.6 | 0.24379 | 0.0062043 | 0.18933 | 0.2172
1 | 352.8 | 0.24776 | 0.0062252 | 0.19291 | 0.22098
1 | 353 | 0.25183 | 0.0062462 | 0.1966 | 0.22487
1 | 353.2 | 0.25601 | 0.0062672 | 0.2004 | 0.22887
1 | 353.4 | 0.2603 | 0.0062884 | 0.20431 | 0.23298
1 | 353.6 | 0.2647 | 0.0063097 | 0.20833 | 0.23721
1 | 353.8 | 0.26923 | 0.0063311 | 0.21247 | 0.24156
1 | 354 | 0.27389 | 0.0063526 | 0.21674 | 0.24603
1 | 354.2 | 0.27867 | 0.0063742 | 0.22114 | 0.25063
1 | 354.4 | 0.28359 | 0.0063959 | 0.22567 | 0.25537
1 | 354.6 | 0.28866 | 0.0064177 | 0.23035 | 0.26025
1 | 354.8 | 0.29387 | 0.0064396 | 0.23517 | 0.26528
1 | 355 | 0.29923 | 0.0064616 | 0.24014 | 0.27046
1 | 355.2 | 0.30475 | 0.0064838 | 0.24527 | 0.2758
1 | 355.4 | 0.31044 | 0.006506 | 0.25057 | 0.28131
1 | 355.6 | 0.3163 | 0.0065284 | 0.25604 | 0.28699
1 | 355.8 | 0.32234 | 0.0065509 | 0.2617 | 0.29285
1 | 356 | 0.32857 | 0.0065735 | 0.26754 | 0.2989
1 | 356.2 | 0.335 | 0.0065962 | 0.27358 | 0.30515
1 | 356.4 | 0.34163 | 0.006619 | 0.27982 | 0.3116
1 | 356.6 | 0.34847 | 0.0066419 | 0.28628 | 0.31827
1 | 356.8 | 0.35554 | 0.006665 | 0.29297 | 0.32516
1 | 357 | 0.36284 | 0.0066881 | 0.29989 | 0.33229
1 | 357.2 | 0.37038 | 0.0067114 | 0.30706 | 0.33966
1 | 357.4 | 0.37818 | 0.0067348 | 0.31449 | 0.34729
1 | 357.6 | 0.38625 | 0.0067584 | 0.32219 | 0.35519
1 | 357.8 | 0.3946 | 0.006782 | 0.33018 | 0.36338
1 | 358 | 0.40324 | 0.0068058 | 0.33847 | 0.37186
1 | 358.2 | 0.41219 | 0.0068297 | 0.34707 | 0.38065
1 | 358.4 | 0.42147 | 0.0068537 | 0.356 | 0.38977
1 | 358.6 | 0.43108 | 0.0068778 | 0.36528 | 0.39924
1 | 358.8 | 0.44105 | 0.0069021 | 0.37492 | 0.40907
1 | 359 | 0.4514 | 0.0069265 | 0.38495 | 0.41927
1 | 359.2 | 0.46214 | 0.006951 | 0.39538 | 0.42988
1 | 359.4 | 0.4733 | 0.0069756 | 0.40624 | 0.44091
1 | 359.6 | 0.48489 | 0.0070004 | 0.41755 | 0.45238
1 | 359.8 | 0.49695 | 0.0070253 | 0.42934 | 0.46433
1 | 360 | 0.50949 | 0.0070504 | 0.44162 | 0.47676
1 | 360.2 | 0.52255 | 0.0070755 | 0.45444 | 0.48972
1 | 360.4 | 0.53615 | 0.0071008 | 0.46782 | 0.50324
1 | 360.6 | 0.55033 | 0.0071262 | 0.48179 | 0.51734
1 | 360.8 | 0.56511 | 0.0071518 | 0.4964 | 0.53206
1 | 361 | 0.58054 | 0.0071775 | 0.51167 | 0.54743
1 | 361.2 | 0.59665 | 0.0072033 | 0.52764 | 0.5635
1 | 361.4 | 0.61349 | 0.0072293 | 0.54437 | 0.58031
1 | 361.6 | 0.63109 | 0.0072554 | 0.5619 | 0.5979
1 | 361.8 | 0.64952 | 0.0072817 | 0.58028 | 0.61633
1 | 362 | 0.66881 | 0.007308 | 0.59956 | 0.63565
1 | 362.2 | 0.68902 | 0.0073346 | 0.61981 | 0.65591
1 | 362.4 | 0.71022 | 0.0073612 | 0.64108 | 0.67718
1 | 362.6 | 0.73248 | 0.0073881 | 0.66345 | 0.69952
1 | 362.8 | 0.75585 | 0.007415 | 0.687 | 0.72301
1 | 363 | 0.78043 | 0.0074421 | 0.71179 | 0.74774
1 | 363.2 | 0.80629 | 0.0074694 | 0.73794 | 0.77377
1 | 363.4 | 0.83353 | 0.0074968 | 0.76552 | 0.80122
1 | 363.6 | 0.86224 | 0.0075243 | 0.79465 | 0.83018
1 | 363.8 | 0.89254 | 0.007552 | 0.82543 | 0.86076
1 | 364 | 0.92454 | 0.0075798 | 0.85801 | 0.89308
1 | 364.2 | 0.95837 | 0.0076078 | 0.89251 | 0.92729
1 | 364.4 | 0.99417 | 0.007636 | 0.92908 | 0.96352
1 | 364.6 | 1.0321 | 0.0076643 | 0.96789 | 1.0019
1 | 364.8 | 1.0723 | 0.0076927 | 1.0091 | 1.0427
1 | 365 | 1.1151 | 0.0077213 | 1.053 | 1.0861
1 | 365.2 | 1.1605 | 0.0077501 | 1.0997 | 1.1322
1 | 365.4 | 1.2088 | 0.007779 | 1.1494 | 1.1813
1 | 365.6 | 1.2603 | 0.0078081 | 1.2025 | 1.2336
1 | 365.8 | 1.3153 | 0.0078373 | 1.2593 | 1.2895
1 | 366 | 1.374 | 0.0078667 | 1.32 | 1.3493
1 | 366.2 | 1.4368 | 0.0078963 | 1.3851 | 1.4133
1 | 366.4 | 1.5041 | 0.007926 | 1.4548 | 1.4819
1 | 366.6 | 1.5763 | 0.0079559 | 1.5298 | 1.5556
1 | 366.8 | 1.6539 | 0.007986 | 1.6104 | 1.6348
1 | 367 | 1.7374 | 0.0080162 | 1.6973 | 1.72
1 | 367.2 | 1.8273 | 0.0080466 | 1.7911 | 1.8119
1 | 367.4 | 1.9244 | 0.0080772 | 1.8923 | 1.9112
1 | 367.6 | 2.0293 | 0.008108 | 2.0019 | 2.0186
1 | 367.8 | 2.1429 | 0.0081389 | 2.1207 | 2.1349
1 | 368 | 2.2661 | 0.00817 | 2.2497 | 2.2611
1 | 368.2 | 2.4 | 0.0082012 | 2.3899 | 2.3982
1 | 368.4 | 2.5455 | 0.0082327 | 2.5426 | 2.5475
1 | 368.6 | 2.7042 | 0.0082643 | 2.7092 | 2.7102
1 | 368.8 | 2.8773 | 0.0082961 | 2.8911 | 2.8878
1 | 369 | 3.0665 | 0.0083281 | 3.09 | 3.082
1 | 369.2 | 3.2735 | 0.0083602 | 3.3079 | 3.2947
1 | 369.4 | 3.5003 | 0.0083926 | 3.5469 | 3.5277
1 | 369.6 | 3.7492 | 0.0084251 | 3.8091 | 3.7835
1 | 369.8 | 4.0223 | 0.0084578 | 4.0972 | 4.0643
1 | 370 | 4.3223 | 0.0084907 | 4.4138 | 4.3728
1 | 370.2 | 4.6517 | 0.0085238 | 4.7617 | 4.7117
1 | 370.4 | 5.0133 | 0.0085571 | 5.1438 | 5.0838
1 | 370.6 | 5.4097 | 0.0085906 | 5.5628 | 5.4918
1 | 370.8 | 5.8433 | 0.0086243 | 6.0214 | 5.9382
1 | 371 | 6.316 | 0.0086581 | 6.5215 | 6.4249
1 | 371.2 | 6.8289 | 0.0086922 | 7.0643 | 6.9531
1 | 371.4 | 7.3815 | 0.0087265 | 7.6494 | 7.5224
1 | 371.6 | 7.9716 | 0.0087609 | 8.2742 | 8.1302
1 | 371.8 | 8.5941 | 0.0087956 | 8.9334 | 8.7715
1 | 372 | 9.24 | 0.0088305 | 9.6175 | 9.437
1 | 372.2 | 9.8963 | 0.0088655 | 10.3126 | 10.1131
1 | 372.4 | 10.5447 | 0.0089008 | 10.9992 | 10.781
1 | 372.6 | 11.162 | 0.0089363 | 11.6525 | 11.4167
1 | 372.8 | 11.7207 | 0.008972 | 12.2435 | 11.992
1 | 373 | 12.1913 | 0.0090079 | 12.7407 | 12.4763
1 | 373.2 | 12.5453 | 0.009044 | 13.1137 | 12.84
1 | 373.4 | 12.7588 | 0.0090804 | 13.337 | 13.0586
1 | 373.6 | 12.8164 | 0.0091169 | 13.3944 | 13.1162
1 | 373.8 | 12.7143 | 0.0091537 | 13.2816 | 13.0088
1 | 374 | 12.4602 | 0.0091907 | 13.0071 | 12.7444
1 | 374.2 | 12.0726 | 0.0092279 | 12.5904 | 12.3421
1 | 374.4 | 11.5774 | 0.0092653 | 12.0591 | 11.8285
1 | 374.6 | 11.0039 | 0.009303 | 11.4443 | 11.2341
1 | 374.8 | 10.3812 | 0.0093409 | 10.777 | 10.5888
1 | 375 | 9.7355 | 0.009379 | 10.0852 | 9.9198
1 | 375.2 | 9.0885 | 0.0094173 | 9.3919 | 9.2493
1 | 375.4 | 8.4568 | 0.0094559 | 8.7146 | 8.5944
1 | 375.6 | 7.8519 | 0.0094947 | 8.0659 | 7.9673
1 | 375.8 | 7.2815 | 0.0095338 | 7.4536 | 7.3757
1 | 376 | 6.7496 | 0.0095731 | 6.8822 | 6.8238
1 | 376.2 | 6.2578 | 0.0096126 | 6.3534 | 6.3134
1 | 376.4 | 5.8061 | 0.0096524 | 5.8671 | 5.8441
1 | 376.6 | 5.3931 | 0.0096924 | 5.4217 | 5.4148
1 | 376.8 | 5.0166 | 0.0097326 | 5.0151 | 5.0231
1 | 377 | 4.6741 | 0.0097731 | 4.6445 | 4.6664
1 | 377.2 | 4.3631 | 0.0098139 | 4.3072 | 4.3422
1 | 377.4 | 4.0807 | 0.0098549 | 4.0003 | 4.0474
1 | 377.6 | 3.8245 | 0.0098962 | 3.7209 | 3.7796
1 | 377.8 | 3.5919 | 0.0099377 | 3.4666 | 3.5361
1 | 378 | 3.3807 | 0.0099795 | 3.2348 | 3.3146
1 | 378.2 | 3.1888 | 0.010022 | 3.0233 | 3.1129
1 | 378.4 | 3.0144 | 0.010064 | 2.8301 | 2.9291
1 | 378.6 | 2.8556 | 0.010106 | 2.6534 | 2.7614
1 | 378.8 | 2.711 | 0.010149 | 2.4916 | 2.6082
1 | 379 | 2.5792 | 0.010192 | 2.3432 | 2.4681
1 | 379.2 | 2.459 | 0.010236 | 2.2068 | 2.3399
1 | 379.4 | 2.3493 | 0.010279 | 2.0812 | 2.2223
1 | 379.6 | 2.2491 | 0.010323 | 1.9656 | 2.1144
1 | 379.8 | 2.1575 | 0.010368 | 1.8588 | 2.0153
1 | 380 | 2.0737 | 0.010412 | 1.7601 | 1.9242
1 | 380.2 | 1.9971 | 0.010457 | 1.6687 | 1.8403
1 | 380.4 | 1.9271 | 0.010502 | 1.5839 | 1.763
1 | 380.6 | 1.8631 | 0.010547 | 1.5052 | 1.6918
1 | 380.8 | 1.8046 | 0.010593 | 1.432 | 1.6261
1 | 381 | 1.7512 | 0.010639 | 1.3638 | 1.5654
1 | 381.2 | 1.7025 | 0.010685 | 1.3002 | 1.5094
1 | 381.4 | 1.6581 | 0.010732 | 1.2409 | 1.4577
1 | 381.6 | 1.6178 | 0.010778 | 1.1854 | 1.41
1 | 381.8 | 1.5812 | 0.010826 | 1.1334 | 1.3659
1 | 382 | 1.5481 | 0.010873 | 1.0847 | 1.3251
1 | 382.2 | 1.5183 | 0.010921 | 1.039 | 1.2876
1 | 382.4 | 1.4915 | 0.010969 | 0.996 | 1.2529
1 | 382.6 | 1.4677 | 0.011017 | 0.9556 | 1.2211
1 | 382.8 | 1.4467 | 0.011066 | 0.91755 | 1.1917
1 | 383 | 1.4283 | 0.011115 | 0.88169 | 1.1648
1 | 383.2 | 1.4123 | 0.011164 | 0.84785 | 1.1402
1 | 383.4 | 1.3988 | 0.011214 | 0.81589 | 1.1177
1 | 383.6 | 1.3876 | 0.011264 | 0.78567 | 1.0973
1 | 383.8 | 1.3785 | 0.011314 | 0.75708 | 1.0787
1 | 384 | 1.3717 | 0.011365 | 0.72999 | 1.0621
1 | 384.2 | 1.3669 | 0.011416 | 0.70432 | 1.0472
1 | 384.4 | 1.3642 | 0.011467 | 0.67995 | 1.034
1 | 384.6 | 1.3635 | 0.011519 | 0.65682 | 1.0224
1 | 384.8 | 1.3648 | 0.011571 | 0.63483 | 1.0124
1 | 385 | 1.3681 | 0.011623 | 0.61391 | 1.004
1 | 385.2 | 1.3734 | 0.011676 | 0.594 | 0.99707
1 | 385.4 | 1.3806 | 0.011729 | 0.57504 | 0.99163
1 | 385.6 | 1.3899 | 0.011783 | 0.55696 | 0.98764
1 | 385.8 | 1.4011 | 0.011837 | 0.53971 | 0.98509
1 | 386 | 1.4144 | 0.011891 | 0.52325 | 0.98398
1 | 386.2 | 1.4297 | 0.011945 | 0.50753 | 0.98429
1 | 386.4 | 1.4472 | 0.012 | 0.49249 | 0.98604
1 | 386.6 | 1.4668 | 0.012056 | 0.47812 | 0.98924
1 | 386.8 | 1.4887 | 0.012111 | 0.46436 | 0.9939
1 | 387 | 1.513 | 0.012167 | 0.45118 | 1.0001
1 | 387.2 | 1.5396 | 0.012224 | 0.43855 | 1.0077
1 | 387.4 | 1.5688 | 0.012281 | 0.42645 | 1.017
1 | 387.6 | 1.6007 | 0.012338 | 0.41484 | 1.0278
1 | 387.8 | 1.6353 | 0.012396 | 0.40369 | 1.0403
1 | 388 | 1.6728 | 0.012454 | 0.39299 | 1.0545
1 | 388.2 | 1.7134 | 0.012512 | 0.38271 | 1.0705
1 | 388.4 | 1.7573 | 0.012571 | 0.37282 | 1.0885
1 | 388.6 | 1.8047 | 0.01263 | 0.36332 | 1.1083
1 | 388.8 | 1.8557 | 0.01269 | 0.35417 | 1.1303
1 | 389 | 1.9107 | 0.01275 | 0.34536 | 1.1545
1 | 389.2 | 1.9699 | 0.012811 | 0.33688 | 1.181
1 | 389.4 | 2.0336 | 0.012872 | 0.32871 | 1.21
1 | 389.6 | 2.1022 | 0.012933 | 0.32084 | 1.2416
1 | 389.8 | 2.176 | 0.012995 | 0.31324 | 1.2761
1 | 390 | 2.2555 | 0.013057 | 0.30591 | 1.3137
1 | 390.2 | 2.3411 | 0.01312 | 0.29884 | 1.3545
1 | 390.4 | 2.4332 | 0.013183 | 0.29201 | 1.3989
1 | 390.6 | 2.5326 | 0.013247 | 0.28542 | 1.4471
1 | 390.8 | 2.6398 | 0.013311 | 0.27904 | 1.4994
1 | 391 | 2.7555 | 0.013375 | 0.27288 | 1.5563
1 | 391.2 | 2.8805 | 0.01344 | 0.26692 | 1.6181
1 | 391.4 | 3.0157 | 0.013506 | 0.26116 | 1.6852
1 | 391.6 | 3.1621 | 0.013572 | 0.25558 | 1.7582
1 | 391.8 | 3.3207 | 0.013638 | 0.25019 | 1.8376
1 | 392 | 3.4928 | 0.013705 | 0.24496 | 1.9241
1 | 392.2 | 3.6798 | 0.013773 | 0.23989 | 2.0184
1 | 392.4 | 3.8831 | 0.013841 | 0.23499 | 2.1212
1 | 392.6 | 4.1046 | 0.013909 | 0.23023 | 2.2334
1 | 392.8 | 4.3461 | 0.013978 | 0.22562 | 2.3561
1 | 393 | 4.6099 | 0.014048 | 0.22115 | 2.4904
1 | 393.2 | 4.8983 | 0.014118 | 0.21681 | 2.6374
1 | 393.4 | 5.214 | 0.014188 | 0.2126 | 2.7987
1 | 393.6 | 5.5601 | 0.014259 | 0.20851 | 2.9757
1 | 393.8 | 5.9399 | 0.014331 | 0.20455 | 3.1702
1 | 394 | 6.357 | 0.014403 | 0.20069 | 3.3841
1 | 394.2 | 6.8156 | 0.014475 | 0.19695 | 3.6195
1 | 394.4 | 7.3198 | 0.014549 | 0.19331 | 3.8785
1 | 394.6 | 7.8744 | 0.014622 | 0.18977 | 4.1636
1 | 394.8 | 8.484 | 0.014697 | 0.18633 | 4.4773
1 | 395 | 9.1536 | 0.014771 | 0.18299 | 4.822
1 | 395.2 | 9.8877 | 0.014847 | 0.17973 | 5.2001
1 | 395.4 | 10.69 | 0.014923 | 0.17657 | 5.6136
1 | 395.6 | 11.5634 | 0.014999 | 0.17349 | 6.0639
1 | 395.8 | 12.5085 | 0.015077 | 0.17049 | 6.5512
1 | 396 | 13.523 | 0.015154 | 0.16757 | 7.0746
1 | 396.2 | 14.6003 | 0.015233 | 0.16472 | 7.6304
1 | 396.4 | 15.728 | 0.015312 | 0.16195 | 8.2123
1 | 396.6 | 16.8865 | 0.015391 | 0.15925 | 8.8102
1 | 396.8 | 18.0476 | 0.015472 | 0.15662 | 9.4096
1 | 397 | 19.1741 | 0.015553 | 0.15406 | 9.991
1 | 397.2 | 20.2203 | 0.015634 | 0.15156 | 10.5309
1 | 397.4 | 21.1348 | 0.015716 | 0.14912 | 11.0027
1 | 397.6 | 21.8647 | 0.015799 | 0.14675 | 11.3791
1 | 397.8 | 22.3625 | 0.015882 | 0.14443 | 11.6355
1 | 398 | 22.5929 | 0.015966 | 0.14216 | 11.7535
1 | 398.2 | 22.5385 | 0.016051 | 0.13995 | 11.7243
1 | 398.4 | 22.2034 | 0.016137 | 0.1378 | 11.5499
1 | 398.6 | 21.6118 | 0.016223 | 0.13569 | 11.2429
1 | 398.8 | 20.8045 | 0.01631 | 0.13364 | 10.8243
1 | 399 | 19.8316 | 0.016397 | 0.13163 | 10.3202
1 | 399.2 | 18.7462 | 0.016485 | 0.12967 | 9.7578
1 | 399.4 | 17.5979 | 0.016574 | 0.12776 | 9.1629
1 | 399.6 | 16.4296 | 0.016664 | 0.12589 | 8.5577
1 | 399.8 | 15.2752 | 0.016754 | 0.12406 | 7.9597
1 | 400 | 14.1597 | 0.016845 | 0.12227 | 7.3819
1 | 400.2 | 13.0999 | 0.016937 | 0.12052 | 6.8328
1 | 400.4 | 12.1058 | 0.01703 | 0.11881 | 6.3178
1 | 400.6 | 11.1823 | 0.017123 | 0.11714 | 5.8393
1 | 400.8 | 10.3306 | 0.017217 | 0.11551 | 5.398
1 | 401 | 9.549 | 0.017312 | 0.11391 | 4.9929
1 | 401.2 | 8.8343 | 0.017408 | 0.11234 | 4.6225
1 | 401.4 | 8.1825 | 0.017504 | 0.11081 | 4.2846
1 | 401.6 | 7.5888 | 0.017602 | 0.10932 | 3.9768
1 | 401.8 | 7.0484 | 0.0177 | 0.10785 | 3.6965
1 | 402 | 6.5565 | 0.017799 | 0.10642 | 3.4414
1 | 402.2 | 6.1086 | 0.017898 | 0.10501 | 3.2091
1 | 402.4 | 5.7006 | 0.017999 | 0.10363 | 2.9973
1 | 402.6 | 5.3284 | 0.018101 | 0.10229 | 2.8042
1 | 402.8 | 4.9886 | 0.018203 | 0.10097 | 2.6278
1 | 403 | 4.678 | 0.018306 | 0.099675 | 2.4665
1 | 403.2 | 4.3935 | 0.01841 | 0.098408 | 2.3187
1 | 403.4 | 4.1327 | 0.018515 | 0.097167 | 2.1832
1 | 403.6 | 3.8932 | 0.018621 | 0.095951 | 2.0587
1 | 403.8 | 3.6728 | 0.018728 | 0.094759 | 1.9442
1 | 404 | 3.4698 | 0.018835 | 0.093591 | 1.8386
1 | 404.2 | 3.2826 | 0.018944 | 0.092445 | 1.7412
1 | 404.4 | 3.1095 | 0.019054 | 0.091322 | 1.6511
1 | 404.6 | 2.9493 | 0.019164 | 0.090221 | 1.5677
1 | 404.8 | 2.8007 | 0.019276 | 0.089142 | 1.4903
1 | 405 | 2.6629 | 0.019388 | 0.088083 | 1.4185
1 | 405.2 | 2.5347 | 0.019501 | 0.087044 | 1.3517
1 | 405.4 | 2.4153 | 0.019616 | 0.086025 | 1.2894
1 | 405.6 | 2.304 | 0.019731 | 0.085025 | 1.2314
1 | 405.8 | 2.2001 | 0.019848 | 0.084044 | 1.1772
1 | 406 | 2.103 | 0.019965 | 0.083081 | 1.1265
1 | 406.2 | 2.0121 | 0.020084 | 0.082137 | 1.079
1 | 406.4 | 1.9269 | 0.020203 | 0.081209 | 1.0344
1 | 406.6 | 1.8469 | 0.020324 | 0.080299 | 0.99261
1 | 406.8 | 1.7717 | 0.020446 | 0.079406 | 0.95331
1 | 407 | 1.7011 | 0.020569 | 0.078528 | 0.91632
1 | 407.2 | 1.6345 | 0.020693 | 0.077667 | 0.88148
1 | 407.4 | 1.5718 | 0.020818 | 0.076821 | 0.84861
1 | 407.6 | 1.5126 | 0.020944 | 0.07599 | 0.81759
1 | 407.8 | 1.4567 | 0.021072 | 0.075175 | 0.78826
1 | 408 | 1.4038 | 0.0212 | 0.074373 | 0.76052
1 | 408.2 | 1.3538 | 0.02133 | 0.073586 | 0.73424
1 | 408.4 | 1.3064 | 0.021461 | 0.072812 | 0.70934
1 | 408.6 | 1.2614 | 0.021593 | 0.072052 | 0.68571
1 | 408.8 | 1.2187 | 0.021727 | 0.071306 | 0.66328
1 | 409 | 1.1782 | 0.021861 | 0.070572 | 0.64196
1 | 409.2 | 1.1397 | 0.021997 | 0.069851 | 0.62168
1 | 409.4 | 1.1031 | 0.022134 | 0.069142 | 0.60237
1 | 409.6 | 1.0682 | 0.022273 | 0.068446 | 0.58398
1 | 409.8 | 1.0349 | 0.022412 | 0.067761 | 0.56644
1 | 410 | 1.0032 | 0.022554 | 0.067088 | 0.5497
1 | 410.2 | 0.97295 | 0.022696 | 0.066426 | 0.53373
1 | 410.4 | 0.94405 | 0.02284 | 0.065775 | 0.51846
1 | 410.6 | 0.91644 | 0.022985 | 0.065135 | 0.50386
1 | 410.8 | 0.89004 | 0.023132 | 0.064506 | 0.48989
1 | 411 | 0.86478 | 0.02328 | 0.063887 | 0.47652
1 | 411.2 | 0.84059 | 0.023429 | 0.063278 | 0.4637
1 | 411.4 | 0.81741 | 0.02358 | 0.062679 | 0.45142
1 | 411.6 | 0.7952 | 0.023732 | 0.062091 | 0.43963
1 | 411.8 | 0.77389 | 0.023886 | 0.061511 | 0.42833
1 | 412 | 0.75344 | 0.024041 | 0.060941 | 0.41746
1 | 412.2 | 0.73381 | 0.024198 | 0.060381 | 0.40703
1 | 412.4 | 0.71494 | 0.024357 | 0.059829 | 0.39699
1 | 412.6 | 0.69681 | 0.024517 | 0.059286 | 0.38734
1 | 412.8 | 0.67937 | 0.024678 | 0.058752 | 0.37805
1 | 413 | 0.66258 | 0.024841 | 0.058226 | 0.36911
1 | 413.2 | 0.64642 | 0.025006 | 0.057709 | 0.36049
1 | 413.4 | 0.63086 | 0.025172 | 0.0572 | 0.35219
1 | 413.6 | 0.61586 | 0.025341 | 0.056699 | 0.34418
1 | 413.8 | 0.6014 | 0.02551 | 0.056205 | 0.33645
1 | 414 | 0.58746 | 0.025682 | 0.05572 | 0.329
1 | 414.2 | 0.574 | 0.025855 | 0.055241 | 0.3218
1 | 414.4 | 0.56101 | 0.02603 | 0.054771 | 0.31484
1 | 414.6 | 0.54847 | 0.026207 | 0.054307 | 0.30812
1 | 414.8 | 0.53635 | 0.026386 | 0.053851 | 0.30162
1 | 415 | 0.52463 | 0.026566 | 0.053402 | 0.29533
1 | 415.2 | 0.5133 | 0.026749 | 0.05296 | 0.28925
1 | 415.4 | 0.50235 | 0.026933 | 0.052524 | 0.28336
1 | 415.6 | 0.49175 | 0.027119 | 0.052095 | 0.27766
1 | 415.8 | 0.48148 | 0.027307 | 0.051672 | 0.27214
1 | 416 | 0.47155 | 0.027497 | 0.051256 | 0.26679
1 | 416.2 | 0.46192 | 0.027689 | 0.050846 | 0.2616
1 | 416.4 | 0.45259 | 0.027884 | 0.050443 | 0.25657
1 | 416.6 | 0.44355 | 0.02808 | 0.050045 | 0.2517
1 | 416.8 | 0.43479 | 0.028278 | 0.049653 | 0.24696
1 | 417 | 0.42628 | 0.028479 | 0.049268 | 0.24237
1 | 417.2 | 0.41803 | 0.028681 | 0.048888 | 0.23791
1 | 417.4 | 0.41002 | 0.028886 | 0.048513 | 0.23357
1 | 417.6 | 0.40225 | 0.029093 | 0.048144 | 0.22936
1 | 417.8 | 0.3947 | 0.029302 | 0.047781 | 0.22527
1 | 418 | 0.38736 | 0.029514 | 0.047422 | 0.22129
1 | 418.2 | 0.38023 | 0.029727 | 0.04707 | 0.21743
1 | 418.4 | 0.37331 | 0.029944 | 0.046722 | 0.21366
1 | 418.6 | 0.36657 | 0.030162 | 0.046379 | 0.21
1 | 418.8 | 0.36002 | 0.030383 | 0.046042 | 0.20644
1 | 419 | 0.35365 | 0.030607 | 0.045709 | 0.20297
1 | 419.2 | 0.34745 | 0.030832 | 0.045381 | 0.1996
1 | 419.4 | 0.34141 | 0.031061 | 0.045058 | 0.19631
1 | 419.6 | 0.33554 | 0.031292 | 0.044739 | 0.19311
1 | 419.8 | 0.32982 | 0.031526 | 0.044426 | 0.18998
1 | 420 | 0.32424 | 0.031762 | 0.044116 | 0.18694
1 | 420.2 | 0.31881 | 0.032001 | 0.043811 | 0.18397
1 | 420.4 | 0.31352 | 0.032242 | 0.043511 | 0.18108
1 | 420.6 | 0.30837 | 0.032487 | 0.043215 | 0.17826
1 | 420.8 | 0.30334 | 0.032734 | 0.042923 | 0.17551
1 | 421 | 0.29844 | 0.032984 | 0.042635 | 0.17282
1 | 421.2 | 0.29365 | 0.033237 | 0.042351 | 0.1702
1 | 421.4 | 0.28899 | 0.033493 | 0.042072 | 0.16764
1 | 421.6 | 0.28444 | 0.033752 | 0.041796 | 0.16514
1 | 421.8 | 0.28 | 0.034014 | 0.041524 | 0.1627
1 | 422 | 0.27566 | 0.034279 | 0.041257 | 0.16032
1 | 422.2 | 0.27143 | 0.034548 | 0.040993 | 0.15799
1 | 422.4 | 0.26729 | 0.034819 | 0.040732 | 0.15571
1 | 422.6 | 0.26325 | 0.035094 | 0.040476 | 0.15349
1 | 422.8 | 0.25931 | 0.035372 | 0.040223 | 0.15131
1 | 423 | 0.25545 | 0.035653 | 0.039974 | 0.14918
1 | 423.2 | 0.25168 | 0.035938 | 0.039728 | 0.1471
1 | 423.4 | 0.248 | 0.036226 | 0.039486 | 0.14507
1 | 423.6 | 0.2444 | 0.036518 | 0.039247 | 0.14308
1 | 423.8 | 0.24088 | 0.036813 | 0.039011 | 0.14113
1 | 424 | 0.23743 | 0.037112 | 0.038779 | 0.13923
1 | 424.2 | 0.23407 | 0.037414 | 0.03855 | 0.13736
1 | 424.4 | 0.23077 | 0.037721 | 0.038325 | 0.13553
1 | 424.6 | 0.22755 | 0.038031 | 0.038102 | 0.13375
1 | 424.8 | 0.22439 | 0.038345 | 0.037883 | 0.13199
1 | 425 | 0.2213 | 0.038663 | 0.037667 | 0.13028
1 | 425.2 | 0.21828 | 0.038985 | 0.037454 | 0.1286
1 | 425.4 | 0.21532 | 0.039311 | 0.037244 | 0.12695
1 | 425.6 | 0.21242 | 0.039641 | 0.037037 | 0.12534
1 | 425.8 | 0.20958 | 0.039976 | 0.036832 | 0.12376
1 | 426 | 0.20679 | 0.040315 | 0.036631 | 0.12221
1 | 426.2 | 0.20407 | 0.040658 | 0.036433 | 0.12069
1 | 426.4 | 0.2014 | 0.041005 | 0.036237 | 0.1192
1 | 426.6 | 0.19878 | 0.041357 | 0.036045 | 0.11774
1 | 426.8 | 0.19621 | 0.041714 | 0.035855 | 0.11631
1 | 427 | 0.1937 | 0.042076 | 0.035667 | 0.1149
1 | 427.2 | 0.19123 | 0.042442 | 0.035483 | 0.11352
1 | 427.4 | 0.18881 | 0.042813 | 0.035301 | 0.11217
1 | 427.6 | 0.18644 | 0.043189 | 0.035122 | 0.11084
1 | 427.8 | 0.18412 | 0.04357 | 0.034945 | 0.10954
1 | 428 | 0.18184 | 0.043956 | 0.034771 | 0.10826
1 | 428.2 | 0.1796 | 0.044348 | 0.034599 | 0.107
1 | 428.4 | 0.1774 | 0.044744 | 0.03443 | 0.10577
1 | 428.6 | 0.17525 | 0.045146 | 0.034263 | 0.10456
1 | 428.8 | 0.17313 | 0.045554 | 0.034099 | 0.10337
1 | 429 | 0.17105 | 0.045967 | 0.033937 | 0.10221
1 | 429.2 | 0.16902 | 0.046386 | 0.033778 | 0.10106
1 | 429.4 | 0.16702 | 0.046811 | 0.033621 | 0.099934
1 | 429.6 | 0.16505 | 0.047242 | 0.033466 | 0.098827
1 | 429.8 | 0.16312 | 0.047679 | 0.033314 | 0.097739
1 | 430 | 0.16122 | 0.048122 | 0.033163 | 0.096671
1 | 430.2 | 0.15936 | 0.048571 | 0.033016 | 0.095621
1 | 430.4 | 0.15753 | 0.049027 | 0.03287 | 0.094588
1 | 430.6 | 0.15574 | 0.049489 | 0.032726 | 0.093573
1 | 430.8 | 0.15397 | 0.049958 | 0.032585 | 0.092576
1 | 431 | 0.15224 | 0.050433 | 0.032446 | 0.091594
1 | 431.2 | 0.15053 | 0.050916 | 0.032309 | 0.09063
1 | 431.4 | 0.14886 | 0.051406 | 0.032174 | 0.089681
1 | 431.6 | 0.14721 | 0.051903 | 0.032041 | 0.088748
1 | 431.8 | 0.14559 | 0.052407 | 0.03191 | 0.08783
1 | 432 | 0.144 | 0.052919 | 0.031781 | 0.086927
1 | 432.2 | 0.14243 | 0.053438 | 0.031655 | 0.086039
1 | 432.4 | 0.14089 | 0.053965 | 0.03153 | 0.085164
1 | 432.6 | 0.13937 | 0.0545 | 0.031407 | 0.084304
1 | 432.8 | 0.13788 | 0.055043 | 0.031287 | 0.083458
1 | 433 | 0.13642 | 0.055595 | 0.031168 | 0.082625
1 | 433.2 | 0.13498 | 0.056155 | 0.031051 | 0.081804
1 | 433.4 | 0.13356 | 0.056724 | 0.030936 | 0.080997
1 | 433.6 | 0.13216 | 0.057301 | 0.030823 | 0.080202
1 | 433.8 | 0.13079 | 0.057888 | 0.030712 | 0.07942
1 | 434 | 0.12944 | 0.058483 | 0.030602 | 0.078649
1 | 434.2 | 0.12811 | 0.059088 | 0.030495 | 0.077891
1 | 434.4 | 0.1268 | 0.059703 | 0.030389 | 0.077143
1 | 434.6 | 0.12551 | 0.060328 | 0.030285 | 0.076407
1 | 434.8 | 0.12424 | 0.060962 | 0.030183 | 0.075683
1 | 435 | 0.12299 | 0.061607 | 0.030083 | 0.074968
1 | 435.2 | 0.12176 | 0.062262 | 0.029984 | 0.074265
1 | 435.4 | 0.12055 | 0.062928 | 0.029888 | 0.073572
1 | 435.6 | 0.11935 | 0.063605 | 0.029793 | 0.072889
1 | 435.8 | 0.11818 | 0.064293 | 0.029699 | 0.072216
1 | 436 | 0.11702 | 0.064992 | 0.029608 | 0.071553
1 | 436.2 | 0.11588 | 0.065703 | 0.029518 | 0.070899
1 | 436.4 | 0.11476 | 0.066426 | 0.02943 | 0.070255
1 | 436.6 | 0.11365 | 0.067162 | 0.029343 | 0.06962
1 | 436.8 | 0.11256 | 0.067909 | 0.029258 | 0.068994
1 | 437 | 0.11148 | 0.06867 | 0.029175 | 0.068377
1 | 437.2 | 0.11042 | 0.069444 | 0.029094 | 0.067769
1 | 437.4 | 0.10938 | 0.070231 | 0.029014 | 0.067169
1 | 437.6 | 0.10835 | 0.071032 | 0.028936 | 0.066577
1 | 437.8 | 0.10734 | 0.071846 | 0.028859 | 0.065994
1 | 438 | 0.10634 | 0.072676 | 0.028784 | 0.065419
1 | 438.2 | 0.10535 | 0.07352 | 0.02871 | 0.064852
1 | 438.4 | 0.10438 | 0.074379 | 0.028638 | 0.064292
1 | 438.6 | 0.10342 | 0.075253 | 0.028568 | 0.06374
1 | 438.8 | 0.10248 | 0.076143 | 0.028499 | 0.063196
1 | 439 | 0.10155 | 0.07705 | 0.028432 | 0.062659
1 | 439.2 | 0.10063 | 0.077973 | 0.028367 | 0.062129
1 | 439.4 | 0.099723 | 0.078913 | 0.028302 | 0.061606
1 | 439.6 | 0.098829 | 0.079871 | 0.02824 | 0.06109
1 | 439.8 | 0.097948 | 0.080846 | 0.028179 | 0.060581
1 | 440 | 0.097078 | 0.08184 | 0.028119 | 0.060079
1 | 440.2 | 0.096221 | 0.082853 | 0.028061 | 0.059583
1 | 440.4 | 0.095375 | 0.083885 | 0.028005 | 0.059094
1 | 440.6 | 0.09454 | 0.084937 | 0.02795 | 0.058611
1 | 440.8 | 0.093717 | 0.086009 | 0.027896 | 0.058134
1 | 441 | 0.092904 | 0.087103 | 0.027844 | 0.057663
1 | 441.2 | 0.092102 | 0.088217 | 0.027794 | 0.057199
1 | 441.4 | 0.09131 | 0.089354 | 0.027745 | 0.05674
1 | 441.6 | 0.090529 | 0.090513 | 0.027697 | 0.056287
1 | 441.8 | 0.089758 | 0.091695 | 0.027651 | 0.05584
1 | 442 | 0.088997 | 0.092902 | 0.027606 | 0.055399
1 | 442.2 | 0.088246 | 0.094133 | 0.027563 | 0.054963
1 | 442.4 | 0.087505 | 0.095389 | 0.027521 | 0.054532
1 | 442.6 | 0.086773 | 0.096671 | 0.027481 | 0.054107
1 | 442.8 | 0.08605 | 0.097979 | 0.027442 | 0.053687
1 | 443 | 0.085336 | 0.099315 | 0.027405 | 0.053273
1 | 443.2 | 0.084632 | 0.10068 | 0.027369 | 0.052863
1 | 443.4 | 0.083936 | 0.10207 | 0.027334 | 0.052458
1 | 443.6 | 0.083249 | 0.1035 | 0.027301 | 0.052059
1 | 443.8 | 0.08257 | 0.10495 | 0.027269 | 0.051664
1 | 444 | 0.0819 | 0.10643 | 0.027239 | 0.051274
1 | 444.2 | 0.081238 | 0.10795 | 0.02721 | 0.050888
1 | 444.4 | 0.080585 | 0.1095 | 0.027183 | 0.050507
1 | 444.6 | 0.079939 | 0.11109 | 0.027157 | 0.050131
1 | 444.8 | 0.079301 | 0.11271 | 0.027133 | 0.049759
1 | 445 | 0.078671 | 0.11437 | 0.02711 | 0.049392
1 | 445.2 | 0.078048 | 0.11606 | 0.027088 | 0.049029
1 | 445.4 | 0.077433 | 0.1178 | 0.027068 | 0.04867
1 | 445.6 | 0.076825 | 0.11957 | 0.027049 | 0.048315
1 | 445.8 | 0.076225 | 0.12139 | 0.027032 | 0.047965
1 | 446 | 0.075632 | 0.12325 | 0.027016 | 0.047618
1 | 446.2 | 0.075045 | 0.12515 | 0.027001 | 0.047276
1 | 446.4 | 0.074466 | 0.1271 | 0.026988 | 0.046937
1 | 446.6 | 0.073893 | 0.1291 | 0.026977 | 0.046602
1 | 446.8 | 0.073327 | 0.13114 | 0.026966 | 0.046272
1 | 447 | 0.072768 | 0.13324 | 0.026958 | 0.045944
1 | 447.2 | 0.072215 | 0.13539 | 0.02695 | 0.045621
1 | 447.4 | 0.071668 | 0.13759 | 0.026944 | 0.045301
1 | 447.6 | 0.071128 | 0.13985 | 0.02694 | 0.044985
1 | 447.8 | 0.070594 | 0.14216 | 0.026937 | 0.044673
1 | 448 | 0.070066 | 0.14453 | 0.026935 | 0.044363
1 | 448.2 | 0.069544 | 0.14697 | 0.026935 | 0.044058
1 | 448.4 | 0.069028 | 0.14947 | 0.026937 | 0.043755
1 | 448.6 | 0.068517 | 0.15203 | 0.026939 | 0.043456
1 | 448.8 | 0.068013 | 0.15467 | 0.026944 | 0.043161
1 | 449 | 0.067514 | 0.15737 | 0.02695 | 0.042868
1 | 449.2 | 0.067021 | 0.16015 | 0.026957 | 0.042579
1 | 449.4 | 0.066533 | 0.16301 | 0.026965 | 0.042293
1 | 449.6 | 0.06605 | 0.16594 | 0.026976 | 0.04201
1 | 449.8 | 0.065573 | 0.16896 | 0.026987 | 0.04173
1 | 450 | 0.065101 | 0.17206 | 0.027001 | 0.041453
1 | 450.2 | 0.064634 | 0.17525 | 0.027015 | 0.041179
1 | 450.4 | 0.064172 | 0.17854 | 0.027031 | 0.040907
1 | 450.6 | 0.063715 | 0.18192 | 0.027049 | 0.040639
1 | 450.8 | 0.063263 | 0.1854 | 0.027068 | 0.040374
1 | 451 | 0.062816 | 0.18898 | 0.027089 | 0.040111
1 | 451.2 | 0.062374 | 0.19267 | 0.027111 | 0.039852
1 | 451.4 | 0.061937 | 0.19647 | 0.027135 | 0.039594
1 | 451.6 | 0.061504 | 0.20039 | 0.027161 | 0.03934
1 | 451.8 | 0.061076 | 0.20444 | 0.027188 | 0.039088
1 | 452 | 0.060652 | 0.20861 | 0.027216 | 0.038839
1 | 452.2 | 0.060232 | 0.21291 | 0.027246 | 0.038593
1 | 452.4 | 0.059818 | 0.21735 | 0.027278 | 0.038349
1 | 452.6 | 0.059407 | 0.22194 | 0.027312 | 0.038107
1 | 452.8 | 0.059001 | 0.22668 | 0.027347 | 0.037868
1 | 453 | 0.058598 | 0.23158 | 0.027383 | 0.037632
1 | 453.2 | 0.0582 | 0.23664 | 0.027421 | 0.037398
1 | 453.4 | 0.057807 | 0.24187 | 0.027461 | 0.037166
1 | 453.6 | 0.057417 | 0.24729 | 0.027503 | 0.036937
1 | 453.8 | 0.057031 | 0.25289 | 0.027546 | 0.036709
1 | 454 | 0.056649 | 0.2587 | 0.027591 | 0.036485
1 | 454.2 | 0.056271 | 0.26471 | 0.027637 | 0.036262
1 | 454.4 | 0.055897 | 0.27094 | 0.027686 | 0.036042
1 | 454.6 | 0.055526 | 0.2774 | 0.027736 | 0.035824
1 | 454.8 | 0.055159 | 0.2841 | 0.027788 | 0.035608
1 | 455 | 0.054796 | 0.29106 | 0.027841 | 0.035394
1 | 455.2 | 0.054437 | 0.29828 | 0.027896 | 0.035182
1 | 455.4 | 0.054081 | 0.30578 | 0.027953 | 0.034973
1 | 455.6 | 0.053728 | 0.31358 | 0.028012 | 0.034765
1 | 455.8 | 0.053379 | 0.32169 | 0.028073 | 0.03456
1 | 456 | 0.053034 | 0.33013 | 0.028136 | 0.034356
1 | 456.2 | 0.052692 | 0.33891 | 0.0282 | 0.034155
1 | 456.4 | 0.052353 | 0.34806 | 0.028266 | 0.033955
1 | 456.6 | 0.052018 | 0.3576 | 0.028334 | 0.033758
1 | 456.8 | 0.051685 | 0.36754 | 0.028404 | 0.033562
1 | 457 | 0.051356 | 0.37792 | 0.028476 | 0.033368
1 | 457.2 | 0.05103 | 0.38876 | 0.02855 | 0.033176
1 | 457.4 | 0.050708 | 0.40008 | 0.028626 | 0.032986
1 | 457.6 | 0.050388 | 0.41192 | 0.028704 | 0.032798
1 | 457.8 | 0.050071 | 0.4243 | 0.028784 | 0.032611
1 | 458 | 0.049758 | 0.43727 | 0.028866 | 0.032427
1 | 458.2 | 0.049447 | 0.45086 | 0.02895 | 0.032244
1 | 458.4 | 0.049139 | 0.46511 | 0.029036 | 0.032062
1 | 458.6 | 0.048835 | 0.48006 | 0.029124 | 0.031883
1 | 458.8 | 0.048533 | 0.49576 | 0.029214 | 0.031705
1 | 459 | 0.048234 | 0.51226 | 0.029307 | 0.031529
1 | 459.2 | 0.047937 | 0.52962 | 0.029402 | 0.031355
1 | 459.4 | 0.047644 | 0.5479 | 0.029498 | 0.031182
1 | 459.6 | 0.047353 | 0.56716 | 0.029597 | 0.03101
1 | 459.8 | 0.047064 | 0.58747 | 0.029699 | 0.030841
1 | 460 | 0.046779 | 0.60892 | 0.029802 | 0.030673
1 | 460.2 | 0.046496 | 0.63158 | 0.029908 | 0.030506
1 | 460.4 | 0.046216 | 0.65556 | 0.030016 | 0.030341
1 | 460.6 | 0.045938 | 0.68094 | 0.030127 | 0.030178
1 | 460.8 | 0.045663 | 0.70786 | 0.03024 | 0.030016
1 | 461 | 0.04539 | 0.73642 | 0.030355 | 0.029855
1 | 461.2 | 0.045119 | 0.76676 | 0.030473 | 0.029696
1 | 461.4 | 0.044851 | 0.79903 | 0.030594 | 0.029539
1 | 461.6 | 0.044586 | 0.8334 | 0.030717 | 0.029383
1 | 461.8 | 0.044323 | 0.87005 | 0.030842 | 0.029228
1 | 462 | 0.044062 | 0.90918 | 0.03097 | 0.029075
1 | 462.2 | 0.043804 | 0.95101 | 0.031101 | 0.028923
1 | 462.4 | 0.043547 | 0.99579 | 0.031235 | 0.028772
1 | 462.6 | 0.043293 | 1.0438 | 0.031371 | 0.028623
1 | 462.8 | 0.043042 | 1.0953 | 0.03151 | 0.028475
1 | 463 | 0.042792 | 1.1507 | 0.031651 | 0.028329
1 | 463.2 | 0.042545 | 1.2103 | 0.031796 | 0.028184
1 | 463.4 | 0.0423 | 1.2747 | 0.031943 | 0.02804
1 | 463.6 | 0.042057 | 1.3441 | 0.032094 | 0.027897
1 | 463.8 | 0.041816 | 1.4192 | 0.032247 | 0.027756
1 | 464 | 0.041577 | 1.5006 | 0.032403 | 0.027616
1 | 464.2 | 0.04134 | 1.589 | 0.032563 | 0.027477
1 | 464.4 | 0.041105 | 1.6849 | 0.032725 | 0.02734
1 | 464.6 | 0.040873 | 1.7894 | 0.032891 | 0.027203
1 | 464.8 | 0.040642 | 1.9034 | 0.03306 | 0.027068
1 | 465 | 0.040413 | 2.0278 | 0.033232 | 0.026934
1 | 465.2 | 0.040186 | 2.1638 | 0.033408 | 0.026801
1 | 465.4 | 0.039961 | 2.3128 | 0.033587 | 0.02667
1 | 465.6 | 0.039738 | 2.476 | 0.033769 | 0.026539
1 | 465.8 | 0.039517 | 2.6551 | 0.033955 | 0.02641
1 | 466 | 0.039298 | 2.8518 | 0.034144 | 0.026282
1 | 466.2 | 0.039081 | 3.0677 | 0.034337 | 0.026155
1 | 466.4 | 0.038865 | 3.3047 | 0.034533 | 0.026029
1 | 466.6 | 0.038651 | 3.5647 | 0.034734 | 0.025904
1 | 466.8 | 0.038439 | 3.8493 | 0.034938 | 0.02578
1 | 467 | 0.038229 | 4.1601 | 0.035146 | 0.025658
1 | 467.2 | 0.03802 | 4.498 | 0.035358 | 0.025536
1 | 467.4 | 0.037813 | 4.8634 | 0.035574 | 0.025416
1 | 467.6 | 0.037608 | 5.2552 | 0.035794 | 0.025296
1 | 467.8 | 0.037404 | 5.6709 | 0.036018 | 0.025178
1 | 468 | 0.037203 | 6.1058 | 0.036246 | 0.02506
1 | 468.2 | 0.037002 | 6.5523 | 0.036479 | 0.024944
1 | 468.4 | 0.036804 | 6.9995 | 0.036716 | 0.024828
1 | 468.6 | 0.036607 | 7.4331 | 0.036957 | 0.024714
1 | 468.8 | 0.036411 | 7.8358 | 0.037203 | 0.0246
1 | 469 | 0.036218 | 8.1878 | 0.037454 | 0.024488
1 | 469.2 | 0.036025 | 8.469 | 0.037709 | 0.024376
1 | 469.4 | 0.035834 | 8.6615 | 0.037969 | 0.024266
1 | 469.6 | 0.035645 | 8.7519 | 0.038234 | 0.024156
1 | 469.8 | 0.035458 | 8.734 | 0.038504 | 0.024048
1 | 470 | 0.035271 | 8.6093 | 0.038779 | 0.02394
1 | 470.2 | 0.035087 | 8.3876 | 0.03906 | 0.023833
1 | 470.4 | 0.034903 | 8.0844 | 0.039345 | 0.023727
1 | 470.6 | 0.034721 | 7.7189 | 0.039636 | 0.023622
1 | 470.8 | 0.034541 | 7.3114 | 0.039933 | 0.023518
1 | 471 | 0.034362 | 6.8807 | 0.040235 | 0.023415
1 | 471.2 | 0.034184 | 6.4431 | 0.040543 | 0.023313
1 | 471.4 | 0.034008 | 6.0114 | 0.040856 | 0.023211
1 | 471.6 | 0.033833 | 5.5951 | 0.041176 | 0.023111
1 | 471.8 | 0.03366 | 5.2004 | 0.041502 | 0.023011
1 | 472 | 0.033487 | 4.8313 | 0.041834 | 0.022912
1 | 472.2 | 0.033317 | 4.4895 | 0.042172 | 0.022814
1 | 472.4 | 0.033147 | 4.1754 | 0.042517 | 0.022717
1 | 472.6 | 0.032979 | 3.8884 | 0.042869 | 0.02262
1 | 472.8 | 0.032812 | 3.6274 | 0.043227 | 0.022525
1 | 473 | 0.032646 | 3.3907 | 0.043593 | 0.02243
1 | 473.2 | 0.032482 | 3.1767 | 0.043965 | 0.022336
1 | 473.4 | 0.032318 | 2.9835 | 0.044345 | 0.022243
1 | 473.6 | 0.032156 | 2.8093 | 0.044732 | 0.02215
1 | 473.8 | 0.031996 | 2.6525 | 0.045126 | 0.022059
1 | 474 | 0.031836 | 2.5115 | 0.045529 | 0.021968
1 | 474.2 | 0.031678 | 2.385 | 0.045939 | 0.021878
1 | 474.4 | 0.031521 | 2.2715 | 0.046357 | 0.021789
1 | 474.6 | 0.031365 | 2.1699 | 0.046784 | 0.0217
1 | 474.8 | 0.03121 | 2.0792 | 0.047219 | 0.021613
1 | 475 | 0.031056 | 1.9985 | 0.047663 | 0.021526
1 | 475.2 | 0.030904 | 1.927 | 0.048115 | 0.021439
1 | 475.4 | 0.030752 | 1.8639 | 0.048577 | 0.021354
1 | 475.6 | 0.030602 | 1.8087 | 0.049048 | 0.021269
1 | 475.8 | 0.030453 | 1.7608 | 0.049529 | 0.021185
1 | 476 | 0.030305 | 1.7198 | 0.05002 | 0.021102
1 | 476.2 | 0.030158 | 1.6854 | 0.05052 | 0.021019
1 | 476.4 | 0.030012 | 1.6571 | 0.051031 | 0.020937
1 | 476.6 | 0.029867 | 1.6348 | 0.051552 | 0.020856
1 | 476.8 | 0.029723 | 1.6183 | 0.052084 | 0.020775
1 | 477 | 0.02958 | 1.6074 | 0.052627 | 0.020695
1 | 477.2 | 0.029438 | 1.6021 | 0.053181 | 0.020616
1 | 477.4 | 0.029298 | 1.6024 | 0.053747 | 0.020538
1 | 477.6 | 0.029158 | 1.6082 | 0.054325 | 0.02046
1 | 477.8 | 0.029019 | 1.6197 | 0.054915 | 0.020383
1 | 478 | 0.028881 | 1.637 | 0.055518 | 0.020306
1 | 478.2 | 0.028745 | 1.6603 | 0.056134 | 0.020231
1 | 478.4 | 0.028609 | 1.6899 | 0.056762 | 0.020155
1 | 478.6 | 0.028474 | 1.7261 | 0.057405 | 0.020081
1 | 478.8 | 0.02834 | 1.7693 | 0.058061 | 0.020007
1 | 479 | 0.028207 | 1.8199 | 0.058732 | 0.019934
1 | 479.2 | 0.028075 | 1.8786 | 0.059417 | 0.019861
1 | 479.4 | 0.027944 | 1.9459 | 0.060117 | 0.019789
1 | 479.6 | 0.027814 | 2.0226 | 0.060833 | 0.019718
1 | 479.8 | 0.027685 | 2.1094 | 0.061565 | 0.019647
1 | 480 | 0.027556 | 2.2074 | 0.062313 | 0.019577
1 | 480.2 | 0.027429 | 2.3176 | 0.063078 | 0.019508
1 | 480.4 | 0.027302 | 2.4411 | 0.063861 | 0.019439
1 | 480.6 | 0.027177 | 2.5792 | 0.064661 | 0.019371
1 | 480.8 | 0.027052 | 2.7332 | 0.065479 | 0.019303
1 | 481 | 0.026928 | 2.9045 | 0.066317 | 0.019236
1 | 481.2 | 0.026805 | 3.0946 | 0.067174 | 0.01917
1 | 481.4 | 0.026682 | 3.3046 | 0.068051 | 0.019104
1 | 481.6 | 0.026561 | 3.5359 | 0.068948 | 0.019039
1 | 481.8 | 0.02644 | 3.789 | 0.069867 | 0.018974
1 | 482 | 0.026321 | 4.0642 | 0.070808 | 0.01891
1 | 482.2 | 0.026202 | 4.3607 | 0.071771 | 0.018847
1 | 482.4 | 0.026083 | 4.6765 | 0.072758 | 0.018784
1 | 482.6 | 0.025966 | 5.0077 | 0.073768 | 0.018721
1 | 482.8 | 0.025849 | 5.3484 | 0.074803 | 0.01866
1 | 483 | 0.025734 | 5.69 | 0.075864 | 0.018598
1 | 483.2 | 0.025619 | 6.0211 | 0.076951 | 0.018538
1 | 483.4 | 0.025504 | 6.3279 | 0.078065 | 0.018478
1 | 483.6 | 0.025391 | 6.595 | 0.079207 | 0.018418
1 | 483.8 | 0.025278 | 6.8063 | 0.080378 | 0.018359
1 | 484 | 0.025166 | 6.9476 | 0.081579 | 0.018301
1 | 484.2 | 0.025055 | 7.0085 | 0.082811 | 0.018243
1 | 484.4 | 0.024944 | 6.9839 | 0.084075 | 0.018186
1 | 484.6 | 0.024835 | 6.8751 | 0.085372 | 0.018129
1 | 484.8 | 0.024726 | 6.6896 | 0.086703 | 0.018073
1 | 485 | 0.024617 | 6.4398 | 0.088069 | 0.018017
1 | 485.2 | 0.02451 | 6.1408 | 0.089471 | 0.017962
1 | 485.4 | 0.024403 | 5.8085 | 0.090912 | 0.017907
1 | 485.6 | 0.024297 | 5.4579 | 0.092391 | 0.017853
1 | 485.8 | 0.024191 | 5.1018 | 0.093911 | 0.0178
1 | 486 | 0.024086 | 4.7503 | 0.095473 | 0.017747
1 | 486.2 | 0.023982 | 4.4108 | 0.097078 | 0.017694
1 | 486.4 | 0.023879 | 4.0884 | 0.098729 | 0.017642
1 | 486.6 | 0.023776 | 3.7859 | 0.10043 | 0.017591
1 | 486.8 | 0.023674 | 3.5048 | 0.10217 | 0.01754
1 | 487 | 0.023572 | 3.2455 | 0.10397 | 0.017489
1 | 487.2 | 0.023471 | 3.0074 | 0.10582 | 0.017439
1 | 487.4 | 0.023371 | 2.7895 | 0.10772 | 0.01739
1 | 487.6 | 0.023272 | 2.5906 | 0.10968 | 0.017341
1 | 487.8 | 0.023173 | 2.4093 | 0.11169 | 0.017293
1 | 488 | 0.023074 | 2.2441 | 0.11377 | 0.017245
1 | 488.2 | 0.022977 | 2.0935 | 0.11591 | 0.017197
1 | 488.4 | 0.02288 | 1.9563 | 0.11812 | 0.017151
1 | 488.6 | 0.022783 | 1.8311 | 0.12039 | 0.017104
1 | 488.8 | 0.022687 | 1.7167 | 0.12274 | 0.017058
1 | 489 | 0.022592 | 1.6122 | 0.12516 | 0.017013
1 | 489.2 | 0.022498 | 1.5164 | 0.12765 | 0.016968
1 | 489.4 | 0.022404 | 1.4287 | 0.13023 | 0.016924
1 | 489.6 | 0.02231 | 1.348 | 0.13289 | 0.01688
1 | 489.8 | 0.022217 | 1.2739 | 0.13564 | 0.016837
1 | 490 | 0.022125 | 1.2055 | 0.13848 | 0.016794
1 | 490.2 | 0.022033 | 1.1425 | 0.14141 | 0.016751
1 | 490.4 | 0.021942 | 1.0842 | 0.14445 | 0.016709
1 | 490.6 | 0.021852 | 1.0302 | 0.14759 | 0.016668
1 | 490.8 | 0.021762 | 0.98018 | 0.15083 | 0.016627
1 | 491 | 0.021672 | 0.93371 | 0.1542 | 0.016587
1 | 491.2 | 0.021583 | 0.89048 | 0.15768 | 0.016547
1 | 491.4 | 0.021495 | 0.85021 | 0.16128 | 0.016507
1 | 491.6 | 0.021407 | 0.81264 | 0.16501 | 0.016468
1 | 491.8 | 0.02132 | 0.77755 | 0.16889 | 0.01643
1 | 492 | 0.021233 | 0.74471 | 0.1729 | 0.016392
1 | 492.2 | 0.021147 | 0.71396 | 0.17707 | 0.016354
1 | 492.4 | 0.021061 | 0.68511 | 0.18139 | 0.016317
1 | 492.6 | 0.020976 | 0.65801 | 0.18588 | 0.016281
1 | 492.8 | 0.020891 | 0.63254 | 0.19054 | 0.016245
1 | 493 | 0.020807 | 0.60855 | 0.19539 | 0.016209
1 | 493.2 | 0.020723 | 0.58594 | 0.20043 | 0.016174
1 | 493.4 | 0.02064 | 0.5646 | 0.20567 | 0.016139
1 | 493.6 | 0.020557 | 0.54445 | 0.21113 | 0.016105
1 | 493.8 | 0.020475 | 0.52539 | 0.21681 | 0.016072
1 | 494 | 0.020394 | 0.50735 | 0.22273 | 0.016038
1 | 494.2 | 0.020312 | 0.49025 | 0.22891 | 0.016006
1 | 494.4 | 0.020232 | 0.47404 | 0.23534 | 0.015973
1 | 494.6 | 0.020152 | 0.45864 | 0.24206 | 0.015942
1 | 494.8 | 0.020072 | 0.44401 | 0.24908 | 0.01591
1 | 495 | 0.019993 | 0.4301 | 0.25641 | 0.01588
1 | 495.2 | 0.019914 | 0.41686 | 0.26407 | 0.015849
1 | 495.4 | 0.019835 | 0.40424 | 0.27209 | 0.01582
1 | 495.6 | 0.019757 | 0.39221 | 0.28049 | 0.01579
1 | 495.8 | 0.01968 | 0.38073 | 0.28928 | 0.015762
1 | 496 | 0.019603 | 0.36977 | 0.29849 | 0.015733
1 | 496.2 | 0.019527 | 0.3593 | 0.30816 | 0.015705
1 | 496.4 | 0.01945 | 0.34928 | 0.31831 | 0.015678
1 | 496.6 | 0.019375 | 0.3397 | 0.32897 | 0.015651
1 | 496.8 | 0.0193 | 0.33052 | 0.34017 | 0.015625
1 | 497 | 0.019225 | 0.32172 | 0.35196 | 0.015599
1 | 497.2 | 0.019151 | 0.31329 | 0.36438 | 0.015574
1 | 497.4 | 0.019077 | 0.30519 | 0.37746 | 0.015549
1 | 497.6 | 0.019003 | 0.29743 | 0.39125 | 0.015524
1 | 497.8 | 0.01893 | 0.28996 | 0.40582 | 0.0155
1 | 498 | 0.018858 | 0.28279 | 0.42121 | 0.015477
1 | 498.2 | 0.018785 | 0.27589 | 0.43748 | 0.015454
1 | 498.4 | 0.018713 | 0.26925 | 0.45471 | 0.015432
1 | 498.6 | 0.018642 | 0.26286 | 0.47296 | 0.01541
1 | 498.8 | 0.018571 | 0.25671 | 0.49233 | 0.015388
1 | 499 | 0.018501 | 0.25078 | 0.51289 | 0.015367
1 | 499.2 | 0.01843 | 0.24506 | 0.53474 | 0.015347
1 | 499.4 | 0.018361 | 0.23954 | 0.558 | 0.015327
1 | 499.6 | 0.018291 | 0.23421 | 0.58277 | 0.015308
1 | 499.8 | 0.018222 | 0.22907 | 0.6092 | 0.015289
1 | 500 | 0.018154 | 0.22411 | 0.63742 | 0.015271
1 | 500.2 | 0.018085 | 0.21931 | 0.66759 | 0.015253
1 | 500.4 | 0.018017 | 0.21467 | 0.6999 | 0.015235
1 | 500.6 | 0.01795 | 0.21018 | 0.73454 | 0.015219
1 | 500.8 | 0.017883 | 0.20584 | 0.77172 | 0.015202
1 | 501 | 0.017816 | 0.20163 | 0.81168 | 0.015187
1 | 501.2 | 0.01775 | 0.19756 | 0.85471 | 0.015172
1 | 501.4 | 0.017684 | 0.19362 | 0.9011 | 0.015157
1 | 501.6 | 0.017618 | 0.1898 | 0.95118 | 0.015143
1 | 501.8 | 0.017553 | 0.18609 | 1.0053 | 0.015129
1 | 502 | 0.017488 | 0.1825 | 1.064 | 0.015116
1 | 502.2 | 0.017424 | 0.17902 | 1.1276 | 0.015104
1 | 502.4 | 0.017359 | 0.17564 | 1.1967 | 0.015092
1 | 502.6 | 0.017296 | 0.17235 | 1.272 | 0.01508
1 | 502.8 | 0.017232 | 0.16917 | 1.3539 | 0.01507
1 | 503 | 0.017169 | 0.16607 | 1.4434 | 0.015059
1 | 503.2 | 0.017106 | 0.16306 | 1.5412 | 0.01505
1 | 503.4 | 0.017044 | 0.16014 | 1.6482 | 0.015041
1 | 503.6 | 0.016982 | 0.1573 | 1.7655 | 0.015032
1 | 503.8 | 0.01692 | 0.15453 | 1.8941 | 0.015024
1 | 504 | 0.016859 | 0.15184 | 2.0354 | 0.015017
1 | 504.2 | 0.016797 | 0.14923 | 2.1907 | 0.01501
1 | 504.4 | 0.016737 | 0.14668 | 2.3613 | 0.015004
1 | 504.6 | 0.016676 | 0.1442 | 2.5487 | 0.014998
1 | 504.8 | 0.016616 | 0.14178 | 2.7545 | 0.014993
1 | 505 | 0.016556 | 0.13943 | 2.9799 | 0.014989
1 | 505.2 | 0.016497 | 0.13714 | 3.2263 | 0.014985
1 | 505.4 | 0.016438 | 0.13491 | 3.4944 | 0.014982
1 | 505.6 | 0.016379 | 0.13273 | 3.7845 | 0.01498
1 | 505.8 | 0.01632 | 0.13061 | 4.096 | 0.014978
1 | 506 | 0.016262 | 0.12853 | 4.4269 | 0.014976
1 | 506.2 | 0.016204 | 0.12651 | 4.7734 | 0.014976
1 | 506.4 | 0.016147 | 0.12454 | 5.1296 | 0.014976
1 | 506.6 | 0.016089 | 0.12262 | 5.4871 | 0.014977
1 | 506.8 | 0.016032 | 0.12074 | 5.8345 | 0.014978
1 | 507 | 0.015976 | 0.11891 | 6.1578 | 0.01498
1 | 507.2 | 0.015919 | 0.11712 | 6.4414 | 0.014983
1 | 507.4 | 0.015863 | 0.11537 | 6.669 | 0.014986
1 | 507.6 | 0.015807 | 0.11366 | 6.8258 | 0.01499
1 | 507.8 | 0.015752 | 0.11199 | 6.9009 | 0.014995
1 | 508 | 0.015697 | 0.11036 | 6.8886 | 0.015
1 | 508.2 | 0.015642 | 0.10877 | 6.7899 | 0.015007
1 | 508.4 | 0.015587 | 0.10721 | 6.612 | 0.015014
1 | 508.6 | 0.015533 | 0.10568 | 6.3672 | 0.015021
1 | 508.8 | 0.015479 | 0.10419 | 6.0709 | 0.01503
1 | 509 | 0.015425 | 0.10273 | 5.7393 | 0.015039
1 | 509.2 | 0.015371 | 0.1013 | 5.3877 | 0.015049
1 | 509.4 | 0.015318 | 0.099907 | 5.0296 | 0.015059
1 | 509.6 | 0.015265 | 0.098539 | 4.6752 | 0.015071
1 | 509.8 | 0.015212 | 0.097201 | 4.3326 | 0.015083
1 | 510 | 0.01516 | 0.09589 | 4.0068 | 0.015096
1 | 510.2 | 0.015108 | 0.094607 | 3.7011 | 0.01511
1 | 510.4 | 0.015056 | 0.09335 | 3.4171 | 0.015125
1 | 510.6 | 0.015004 | 0.092119 | 3.1551 | 0.01514
1 | 510.8 | 0.014953 | 0.090913 | 2.9146 | 0.015156
1 | 511 | 0.014902 | 0.089731 | 2.6948 | 0.015174
1 | 511.2 | 0.014851 | 0.088572 | 2.4942 | 0.015192
1 | 511.4 | 0.014801 | 0.087437 | 2.3116 | 0.015211
1 | 511.6 | 0.01475 | 0.086324 | 2.1454 | 0.01523
1 | 511.8 | 0.0147 | 0.085233 | 1.9942 | 0.015251
1 | 512 | 0.01465 | 0.084163 | 1.8565 | 0.015273
1 | 512.2 | 0.014601 | 0.083113 | 1.7311 | 0.015295
1 | 512.4 | 0.014551 | 0.082084 | 1.6167 | 0.015319
1 | 512.6 | 0.014502 | 0.081074 | 1.5124 | 0.015343
1 | 512.8 | 0.014454 | 0.080084 | 1.417 | 0.015369
1 | 513 | 0.014405 | 0.079111 | 1.3296 | 0.015395
1 | 513.2 | 0.014357 | 0.078157 | 1.2496 | 0.015422
1 | 513.4 | 0.014309 | 0.077221 | 1.1761 | 0.015451
1 | 513.6 | 0.014261 | 0.076302 | 1.1086 | 0.01548
1 | 513.8 | 0.014213 | 0.0754 | 1.0464 | 0.015511
1 | 514 | 0.014166 | 0.074514 | 0.98897 | 0.015542
1 | 514.2 | 0.014119 | 0.073643 | 0.93595 | 0.015575
1 | 514.4 | 0.014072 | 0.072789 | 0.88691 | 0.015609
1 | 514.6 | 0.014025 | 0.07195 | 0.84146 | 0.015643
1 | 514.8 | 0.013979 | 0.071125 | 0.79929 | 0.015679
1 | 515 | 0.013932 | 0.070315 | 0.7601 | 0.015717
1 | 515.2 | 0.013886 | 0.069519 | 0.72362 | 0.015755
1 | 515.4 | 0.013841 | 0.068737 | 0.68963 | 0.015794
1 | 515.6 | 0.013795 | 0.067969 | 0.65791 | 0.015835
1 | 515.8 | 0.01375 | 0.067213 | 0.62826 | 0.015877
1 | 516 | 0.013705 | 0.066471 | 0.60053 | 0.01592
1 | 516.2 | 0.01366 | 0.065741 | 0.57455 | 0.015965
1 | 516.4 | 0.013615 | 0.065023 | 0.55018 | 0.016011
1 | 516.6 | 0.013571 | 0.064317 | 0.5273 | 0.016058
1 | 516.8 | 0.013526 | 0.063623 | 0.50579 | 0.016107
1 | 517 | 0.013482 | 0.06294 | 0.48555 | 0.016157
1 | 517.2 | 0.013439 | 0.062269 | 0.46647 | 0.016208
1 | 517.4 | 0.013395 | 0.061608 | 0.44848 | 0.016261
1 | 517.6 | 0.013352 | 0.060959 | 0.4315 | 0.016315
1 | 517.8 | 0.013308 | 0.060319 | 0.41545 | 0.016371
1 | 518 | 0.013265 | 0.05969 | 0.40027 | 0.016428
1 | 518.2 | 0.013223 | 0.059071 | 0.3859 | 0.016487
1 | 518.4 | 0.01318 | 0.058462 | 0.37227 | 0.016547
1 | 518.6 | 0.013138 | 0.057862 | 0.35936 | 0.016609
1 | 518.8 | 0.013096 | 0.057272 | 0.34709 | 0.016673
1 | 519 | 0.013054 | 0.056691 | 0.33544 | 0.016738
1 | 519.2 | 0.013012 | 0.056119 | 0.32436 | 0.016805
1 | 519.4 | 0.01297 | 0.055556 | 0.31382 | 0.016874
1 | 519.6 | 0.012929 | 0.055001 | 0.30378 | 0.016945
1 | 519.8 | 0.012888 | 0.054455 | 0.29421 | 0.017017
1 | 520 | 0.012847 | 0.053917 | 0.28509 | 0.017092
1 | 520.2 | 0.012806 | 0.053387 | 0.27638 | 0.017168
1 | 520.4 | 0.012766 | 0.052865 | 0.26807 | 0.017246
1 | 520.6 | 0.012725 | 0.052351 | 0.26012 | 0.017327
1 | 520.8 | 0.012685 | 0.051844 | 0.25252 | 0.017409
1 | 521 | 0.012645 | 0.051345 | 0.24525 | 0.017493
1 | 521.2 | 0.012605 | 0.050854 | 0.23829 | 0.01758
1 | 521.4 | 0.012565 | 0.050369 | 0.23162 | 0.017668
1 | 521.6 | 0.012526 | 0.049892 | 0.22523 | 0.017759
1 | 521.8 | 0.012487 | 0.049421 | 0.2191 | 0.017853
1 | 522 | 0.012448 | 0.048957 | 0.21322 | 0.017948
1 | 522.2 | 0.012409 | 0.0485 | 0.20757 | 0.018046
1 | 522.4 | 0.01237 | 0.048049 | 0.20214 | 0.018147
1 | 522.6 | 0.012331 | 0.047605 | 0.19693 | 0.01825
1 | 522.8 | 0.012293 | 0.047167 | 0.19191 | 0.018355
1 | 523 | 0.012255 | 0.046735 | 0.18709 | 0.018463
1 | 523.2 | 0.012217 | 0.046309 | 0.18245 | 0.018574
1 | 523.4 | 0.012179 | 0.045889 | 0.17797 | 0.018688
1 | 523.6 | 0.012141 | 0.045475 | 0.17367 | 0.018804
1 | 523.8 | 0.012104 | 0.045066 | 0.16951 | 0.018924
1 | 524 | 0.012067 | 0.044663 | 0.16551 | 0.019046
1 | 524.2 | 0.012029 | 0.044266 | 0.16165 | 0.019171
1 | 524.4 | 0.011992 | 0.043874 | 0.15792 | 0.0193
1 | 524.6 | 0.011956 | 0.043487 | 0.15432 | 0.019432
1 | 524.8 | 0.011919 | 0.043105 | 0.15084 | 0.019567
1 | 525 | 0.011883 | 0.042729 | 0.14748 | 0.019705
1 | 525.2 | 0.011846 | 0.042357 | 0.14424 | 0.019847
1 | 525.4 | 0.01181 | 0.041991 | 0.1411 | 0.019993
1 | 525.6 | 0.011774 | 0.041629 | 0.13806 | 0.020142
1 | 525.8 | 0.011738 | 0.041272 | 0.13512 | 0.020295
1 | 526 | 0.011703 | 0.040919 | 0.13228 | 0.020452
1 | 526.2 | 0.011667 | 0.040571 | 0.12952 | 0.020613
1 | 526.4 | 0.011632 | 0.040228 | 0.12686 | 0.020778
1 | 526.6 | 0.011597 | 0.039889 | 0.12427 | 0.020947
1 | 526.8 | 0.011562 | 0.039554 | 0.12177 | 0.021121
1 | 527 | 0.011527 | 0.039224 | 0.11934 | 0.021299
1 | 527.2 | 0.011492 | 0.038898 | 0.11698 | 0.021482
1 | 527.4 | 0.011457 | 0.038576 | 0.11469 | 0.021669
1 | 527.6 | 0.011423 | 0.038258 | 0.11247 | 0.021861
1 | 527.8 | 0.011389 | 0.037944 | 0.11032 | 0.022059
1 | 528 | 0.011355 | 0.037634 | 0.10823 | 0.022261
1 | 528.2 | 0.011321 | 0.037327 | 0.1062 | 0.022469
1 | 528.4 | 0.011287 | 0.037025 | 0.10422 | 0.022682
1 | 528.6 | 0.011253 | 0.036726 | 0.1023 | 0.022901
1 | 528.8 | 0.01122 | 0.036431 | 0.10044 | 0.023126
1 | 529 | 0.011186 | 0.036139 | 0.098625 | 0.023356
1 | 529.2 | 0.011153 | 0.035851 | 0.096862 | 0.023593
1 | 529.4 | 0.01112 | 0.035567 | 0.095146 | 0.023837
1 | 529.6 | 0.011087 | 0.035286 | 0.093476 | 0.024087
1 | 529.8 | 0.011055 | 0.035008 | 0.091851 | 0.024344
1 | 530 | 0.011022 | 0.034734 | 0.090268 | 0.024607
1 | 530.2 | 0.010989 | 0.034463 | 0.088728 | 0.024878
1 | 530.4 | 0.010957 | 0.034195 | 0.087227 | 0.025157
1 | 530.6 | 0.010925 | 0.03393 | 0.085764 | 0.025443
1 | 530.8 | 0.010893 | 0.033668 | 0.084339 | 0.025738
1 | 531 | 0.010861 | 0.033409 | 0.08295 | 0.026041
1 | 531.2 | 0.010829 | 0.033154 | 0.081596 | 0.026352
1 | 531.4 | 0.010797 | 0.032901 | 0.080276 | 0.026672
1 | 531.6 | 0.010766 | 0.032651 | 0.078988 | 0.027002
1 | 531.8 | 0.010735 | 0.032405 | 0.077732 | 0.02734
1 | 532 | 0.010703 | 0.03216 | 0.076506 | 0.027689
1 | 532.2 | 0.010672 | 0.031919 | 0.07531 | 0.028048
1 | 532.4 | 0.010641 | 0.031681 | 0.074142 | 0.028418
1 | 532.6 | 0.01061 | 0.031445 | 0.073002 | 0.028799
1 | 532.8 | 0.01058 | 0.031212 | 0.071889 | 0.029191
1 | 533 | 0.010549 | 0.030981 | 0.070802 | 0.029595
1 | 533.2 | 0.010519 | 0.030753 | 0.06974 | 0.030011
1 | 533.4 | 0.010488 | 0.030528 | 0.068702 | 0.03044
1 | 533.6 | 0.010458 | 0.030305 | 0.067688 | 0.030882
1 | 533.8 | 0.010428 | 0.030084 | 0.066697 | 0.031338
1 | 534 | 0.010398 | 0.029866 | 0.065728 | 0.031808
1 | 534.2 | 0.010368 | 0.02965 | 0.064781 | 0.032293
1 | 534.4 | 0.010339 | 0.029437 | 0.063854 | 0.032794
1 | 534.6 | 0.010309 | 0.029226 | 0.062948 | 0.03331
1 | 534.8 | 0.01028 | 0.029017 | 0.062062 | 0.033844
1 | 535 | 0.010251 | 0.028811 | 0.061195 | 0.034395
1 | 535.2 | 0.010221 | 0.028607 | 0.060346 | 0.034964
1 | 535.4 | 0.010192 | 0.028405 | 0.059516 | 0.035552
1 | 535.6 | 0.010163 | 0.028205 | 0.058703 | 0.03616
1 | 535.8 | 0.010135 | 0.028007 | 0.057907 | 0.036788
1 | 536 | 0.010106 | 0.027811 | 0.057128 | 0.037438
1 | 536.2 | 0.010077 | 0.027618 | 0.056365 | 0.03811
1 | 536.4 | 0.010049 | 0.027426 | 0.055618 | 0.038806
1 | 536.6 | 0.010021 | 0.027237 | 0.054886 | 0.039527
1 | 536.8 | 0.0099924 | 0.027049 | 0.054168 | 0.040273
1 | 537 | 0.0099643 | 0.026863 | 0.053466 | 0.041046
1 | 537.2 | 0.0099363 | 0.02668 | 0.052777 | 0.041847
1 | 537.4 | 0.0099084 | 0.026498 | 0.052102 | 0.042677
1 | 537.6 | 0.0098807 | 0.026318 | 0.05144 | 0.043538
1 | 537.8 | 0.0098531 | 0.02614 | 0.050792 | 0.044432
1 | 538 | 0.0098255 | 0.025964 | 0.050156 | 0.045359
1 | 538.2 | 0.0097981 | 0.025789 | 0.049532 | 0.046323
1 | 538.4 | 0.0097708 | 0.025616 | 0.04892 | 0.047323
1 | 538.6 | 0.0097437 | 0.025445 | 0.04832 | 0.048363
1 | 538.8 | 0.0097166 | 0.025276 | 0.047731 | 0.049444
1 | 539 | 0.0096897 | 0.025109 | 0.047154 | 0.050568
1 | 539.2 | 0.0096628 | 0.024943 | 0.046587 | 0.051738
1 | 539.4 | 0.0096361 | 0.024779 | 0.046031 | 0.052957
1 | 539.6 | 0.0096095 | 0.024616 | 0.045485 | 0.054226
1 | 539.8 | 0.0095829 | 0.024455 | 0.044949 | 0.055548
1 | 540 | 0.0095565 | 0.024296 | 0.044423 | 0.056927
1 | 540.2 | 0.0095302 | 0.024138 | 0.043906 | 0.058366
1 | 540.4 | 0.009504 | 0.023981 | 0.043399 | 0.059868
1 | 540.6 | 0.009478 | 0.023827 | 0.042901 | 0.061437
1 | 540.8 | 0.009452 | 0.023673 | 0.042412 | 0.063076
1 | 541 | 0.0094261 | 0.023522 | 0.041931 | 0.06479
1 | 541.2 | 0.0094003 | 0.023371 | 0.041459 | 0.066584
1 | 541.4 | 0.0093747 | 0.023223 | 0.040995 | 0.068461
1 | 541.6 | 0.0093491 | 0.023075 | 0.040539 | 0.070429
1 | 541.8 | 0.0093236 | 0.022929 | 0.040091 | 0.072491
1 | 542 | 0.0092983 | 0.022785 | 0.039651 | 0.074654
1 | 542.2 | 0.009273 | 0.022641 | 0.039218 | 0.076925
1 | 542.4 | 0.0092479 | 0.022499 | 0.038793 | 0.07931
1 | 542.6 | 0.0092228 | 0.022359 | 0.038375 | 0.081818
1 | 542.8 | 0.0091979 | 0.02222 | 0.037964 | 0.084457
1 | 543 | 0.009173 | 0.022082 | 0.03756 | 0.087235
1 | 543.2 | 0.0091483 | 0.021945 | 0.037162 | 0.090162
1 | 543.4 | 0.0091236 | 0.02181 | 0.036771 | 0.09325
1 | 543.6 | 0.0090991 | 0.021676 | 0.036386 | 0.096509
1 | 543.8 | 0.0090746 | 0.021543 | 0.036008 | 0.099952
1 | 544 | 0.0090502 | 0.021411 | 0.035636 | 0.10359
1 | 544.2 | 0.009026 | 0.021281 | 0.03527 | 0.10745
1 | 544.4 | 0.0090018 | 0.021152 | 0.034909 | 0.11153
1 | 544.6 | 0.0089777 | 0.021023 | 0.034555 | 0.11586
1 | 544.8 | 0.0089537 | 0.020897 | 0.034206 | 0.12046
1 | 545 | 0.0089299 | 0.020771 | 0.033863 | 0.12534
1 | 545.2 | 0.0089061 | 0.020646 | 0.033525 | 0.13054
1 | 545.4 | 0.0088824 | 0.020523 | 0.033192 | 0.13608
1 | 545.6 | 0.0088588 | 0.020401 | 0.032864 | 0.14198
1 | 545.8 | 0.0088352 | 0.020279 | 0.032542 | 0.14828
1 | 546 | 0.0088118 | 0.020159 | 0.032224 | 0.15502
1 | 546.2 | 0.0087885 | 0.02004 | 0.031911 | 0.16223
1 | 546.4 | 0.0087653 | 0.019922 | 0.031603 | 0.16996
1 | 546.6 | 0.0087421 | 0.019805 | 0.0313 | 0.17825
1 | 546.8 | 0.0087191 | 0.019689 | 0.031001 | 0.18716
1 | 547 | 0.0086961 | 0.019574 | 0.030707 | 0.19675
1 | 547.2 | 0.0086732 | 0.01946 | 0.030417 | 0.20709
1 | 547.4 | 0.0086504 | 0.019347 | 0.030132 | 0.21824
1 | 547.6 | 0.0086277 | 0.019235 | 0.02985 | 0.2303
1 | 547.8 | 0.0086051 | 0.019124 | 0.029573 | 0.24335
1 | 548 | 0.0085826 | 0.019014 | 0.0293 | 0.25751
1 | 548.2 | 0.0085601 | 0.018905 | 0.029031 | 0.27287
1 | 548.4 | 0.0085378 | 0.018797 | 0.028765 | 0.28959
1 | 548.6 | 0.0085155 | 0.01869 | 0.028504 | 0.3078
1 | 548.8 | 0.0084934 | 0.018584 | 0.028246 | 0.32766
1 | 549 | 0.0084713 | 0.018478 | 0.027992 | 0.34936
1 | 549.2 | 0.0084492 | 0.018374 | 0.027741 | 0.37311
1 | 549.4 | 0.0084273 | 0.01827 | 0.027494 | 0.39912
1 | 549.6 | 0.0084055 | 0.018168 | 0.02725 | 0.42765
1 | 549.8 | 0.0083837 | 0.018066 | 0.02701 | 0.45897
1 | 550 | 0.008362 | 0.017965 | 0.026773 | 0.49338
1 | 550.2 | 0.0083405 | 0.017865 | 0.02654 | 0.5312
1 | 550.4 | 0.0083189 | 0.017766 | 0.026309 | 0.57275
1 | 550.6 | 0.0082975 | 0.017667 | 0.026082 | 0.61838
1 | 550.8 | 0.0082762 | 0.017569 | 0.025858 | 0.66842
1 | 551 | 0.0082549 | 0.017473 | 0.025637 | 0.72315
1 | 551.2 | 0.0082337 | 0.017377 | 0.025419 | 0.7828
1 | 551.4 | 0.0082126 | 0.017281 | 0.025204 | 0.84749
1 | 551.6 | 0.0081916 | 0.017187 | 0.024991 | 0.91713
1 | 551.8 | 0.0081706 | 0.017093 | 0.024782 | 0.99138
1 | 552 | 0.0081498 | 0.017 | 0.024575 | 1.0695
1 | 552.2 | 0.008129 | 0.016908 | 0.024371 | 1.1504
1 | 552.4 | 0.0081083 | 0.016817 | 0.02417 | 1.2323
1 | 552.6 | 0.0080876 | 0.016726 | 0.023971 | 1.3127
1 | 552.8 | 0.0080671 | 0.016636 | 0.023775 | 1.3888
1 | 553 | 0.0080466 | 0.016547 | 0.023581 | 1.4569
1 | 553.2 | 0.0080262 | 0.016459 | 0.02339 | 1.5134
1 | 553.4 | 0.0080059 | 0.016371 | 0.023202 | 1.5548
1 | 553.6 | 0.0079856 | 0.016284 | 0.023015 | 1.5782
1 | 553.8 | 0.0079654 | 0.016198 | 0.022831 | 1.5819
1 | 554 | 0.0079453 | 0.016112 | 0.02265 | 1.5656
1 | 554.2 | 0.0079253 | 0.016027 | 0.022471 | 1.5305
1 | 554.4 | 0.0079054 | 0.015943 | 0.022293 | 1.4791
1 | 554.6 | 0.0078855 | 0.015859 | 0.022119 | 1.4147
1 | 554.8 | 0.0078657 | 0.015776 | 0.021946 | 1.3411
1 | 555 | 0.007846 | 0.015694 | 0.021775 | 1.2619
1 | 555.2 | 0.0078263 | 0.015612 | 0.021607 | 1.1802
1 | 555.4 | 0.0078067 | 0.015531 | 0.021441 | 1.0987
1 | 555.6 | 0.0077872 | 0.01545 | 0.021276 | 1.0194
1 | 555.8 | 0.0077678 | 0.015371 | 0.021114 | 0.94355
1 | 556 | 0.0077484 | 0.015291 | 0.020954 | 0.87214
1 | 556.2 | 0.0077291 | 0.015213 | 0.020795 | 0.80559
1 | 556.4 | 0.0077099 | 0.015135 | 0.020639 | 0.74407
1 | 556.6 | 0.0076907 | 0.015057 | 0.020484 | 0.68753
1 | 556.8 | 0.0076716 | 0.014981 | 0.020331 | 0.63578
1 | 557 | 0.0076526 | 0.014905 | 0.02018 | 0.58855
1 | 557.2 | 0.0076337 | 0.014829 | 0.020031 | 0.54551
1 | 557.4 | 0.0076148 | 0.014754 | 0.019883 | 0.50634
1 | 557.6 | 0.007596 | 0.014679 | 0.019737 | 0.4707
1 | 557.8 | 0.0075772 | 0.014606 | 0.019593 | 0.43825
1 | 558 | 0.0075586 | 0.014532 | 0.019451 | 0.40871
1 | 558.2 | 0.00754 | 0.014459 | 0.01931 | 0.38177
1 | 558.4 | 0.0075214 | 0.014387 | 0.019171 | 0.3572
1 | 558.6 | 0.0075029 | 0.014315 | 0.019033 | 0.33475
1 | 558.8 | 0.0074845 | 0.014244 | 0.018897 | 0.31421
1 | 559 | 0.0074662 | 0.014174 | 0.018763 | 0.29538
1 | 559.2 | 0.0074479 | 0.014104 | 0.01863 | 0.27811
1 | 559.4 | 0.0074297 | 0.014034 | 0.018499 | 0.26224
1 | 559.6 | 0.0074116 | 0.013965 | 0.018369 | 0.24763
1 | 559.8 | 0.0073935 | 0.013896 | 0.01824 | 0.23416
1 | 560 | 0.0073755 | 0.013828 | 0.018113 | 0.22172
1 | 560.2 | 0.0073576 | 0.013761 | 0.017987 | 0.21022
1 | 560.4 | 0.0073397 | 0.013694 | 0.017863 | 0.19957
1 | 560.6 | 0.0073219 | 0.013627 | 0.01774 | 0.18969
1 | 560.8 | 0.0073041 | 0.013561 | 0.017619 | 0.18051
1 | 561 | 0.0072864 | 0.013495 | 0.017498 | 0.17197
1 | 561.2 | 0.0072688 | 0.01343 | 0.01738 | 0.16401
1 | 561.4 | 0.0072512 | 0.013366 | 0.017262 | 0.15659
1 | 561.6 | 0.0072337 | 0.013301 | 0.017145 | 0.14966
1 | 561.8 | 0.0072163 | 0.013238 | 0.01703 | 0.14317
1 | 562 | 0.0071989 | 0.013174 | 0.016916 | 0.1371
1 | 562.2 | 0.0071816 | 0.013112 | 0.016804 | 0.13141
1 | 562.4 | 0.0071643 | 0.013049 | 0.016692 | 0.12606
1 | 562.6 | 0.0071471 | 0.012987 | 0.016582 | 0.12104
1 | 562.8 | 0.00713 | 0.012926 | 0.016473 | 0.11631
1 | 563 | 0.0071129 | 0.012865 | 0.016365 | 0.11186
1 | 563.2 | 0.0070959 | 0.012804 | 0.016258 | 0.10766
1 | 563.4 | 0.0070789 | 0.012744 | 0.016152 | 0.1037
1 | 563.6 | 0.0070621 | 0.012684 | 0.016047 | 0.099953
1 | 563.8 | 0.0070452 | 0.012625 | 0.015944 | 0.096412
1 | 564 | 0.0070284 | 0.012566 | 0.015841 | 0.09306
1 | 564.2 | 0.0070117 | 0.012507 | 0.01574 | 0.089884
1 | 564.4 | 0.0069951 | 0.012449 | 0.015639 | 0.086872
1 | 564.6 | 0.0069785 | 0.012392 | 0.01554 | 0.084014
1 | 564.8 | 0.0069619 | 0.012334 | 0.015442 | 0.081298
1 | 565 | 0.0069454 | 0.012277 | 0.015344 | 0.078716
1 | 565.2 | 0.006929 | 0.012221 | 0.015248 | 0.07626
1 | 565.4 | 0.0069126 | 0.012165 | 0.015152 | 0.07392
1 | 565.6 | 0.0068963 | 0.012109 | 0.015058 | 0.071691
1 | 565.8 | 0.0068801 | 0.012054 | 0.014964 | 0.069566
1 | 566 | 0.0068639 | 0.011999 | 0.014872 | 0.067537
1 | 566.2 | 0.0068477 | 0.011944 | 0.01478 | 0.0656
1 | 566.4 | 0.0068316 | 0.01189 | 0.014689 | 0.063749
1 | 566.6 | 0.0068156 | 0.011836 | 0.014599 | 0.061979
1 | 566.8 | 0.0067996 | 0.011782 | 0.01451 | 0.060286
1 | 567 | 0.0067837 | 0.011729 | 0.014422 | 0.058664
1 | 567.2 | 0.0067678 | 0.011676 | 0.014335 | 0.057111
1 | 567.4 | 0.006752 | 0.011624 | 0.014248 | 0.055622
1 | 567.6 | 0.0067363 | 0.011572 | 0.014163 | 0.054194
1 | 567.8 | 0.0067205 | 0.01152 | 0.014078 | 0.052823
1 | 568 | 0.0067049 | 0.011469 | 0.013994 | 0.051507
1 | 568.2 | 0.0066893 | 0.011418 | 0.013911 | 0.050243
1 | 568.4 | 0.0066738 | 0.011367 | 0.013828 | 0.049028
1 | 568.6 | 0.0066583 | 0.011317 | 0.013746 | 0.047859
1 | 568.8 | 0.0066428 | 0.011267 | 0.013666 | 0.046735
1 | 569 | 0.0066274 | 0.011217 | 0.013586 | 0.045653
1 | 569.2 | 0.0066121 | 0.011168 | 0.013506 | 0.04461
1 | 569.4 | 0.0065968 | 0.011119 | 0.013428 | 0.043606
1 | 569.6 | 0.0065816 | 0.01107 | 0.01335 | 0.042638
1 | 569.8 | 0.0065664 | 0.011022 | 0.013273 | 0.041704
1 | 570 | 0.0065513 | 0.010973 | 0.013196 | 0.040803
1 | 570.2 | 0.0065362 | 0.010926 | 0.01312 | 0.039934
1 | 570.4 | 0.0065212 | 0.010878 | 0.013045 | 0.039094
1 | 570.6 | 0.0065062 | 0.010831 | 0.012971 | 0.038283
1 | 570.8 | 0.0064913 | 0.010784 | 0.012897 | 0.037499
1 | 571 | 0.0064764 | 0.010738 | 0.012824 | 0.036741
1 | 571.2 | 0.0064616 | 0.010691 | 0.012752 | 0.036008
1 | 571.4 | 0.0064468 | 0.010646 | 0.01268 | 0.035299
1 | 571.6 | 0.0064321 | 0.0106 | 0.012609 | 0.034613
1 | 571.8 | 0.0064174 | 0.010555 | 0.012539 | 0.033949
1 | 572 | 0.0064028 | 0.010509 | 0.012469 | 0.033305
1 | 572.2 | 0.0063882 | 0.010465 | 0.0124 | 0.032681
1 | 572.4 | 0.0063737 | 0.01042 | 0.012331 | 0.032077
1 | 572.6 | 0.0063592 | 0.010376 | 0.012263 | 0.031491
1 | 572.8 | 0.0063448 | 0.010332 | 0.012196 | 0.030923
1 | 573 | 0.0063304 | 0.010288 | 0.012129 | 0.030372
1 | 573.2 | 0.0063161 | 0.010245 | 0.012063 | 0.029836
1 | 573.4 | 0.0063018 | 0.010202 | 0.011998 | 0.029317
1 | 573.6 | 0.0062875 | 0.010159 | 0.011933 | 0.028813
1 | 573.8 | 0.0062733 | 0.010117 | 0.011868 | 0.028323
1 | 574 | 0.0062592 | 0.010074 | 0.011804 | 0.027847
1 | 574.2 | 0.0062451 | 0.010032 | 0.011741 | 0.027384
1 | 574.4 | 0.006231 | 0.0099904 | 0.011678 | 0.026935
1 | 574.6 | 0.006217 | 0.0099489 | 0.011616 | 0.026497
1 | 574.8 | 0.0062031 | 0.0099077 | 0.011554 | 0.026072
1 | 575 | 0.0061891 | 0.0098667 | 0.011493 | 0.025658
1 | 575.2 | 0.0061753 | 0.0098259 | 0.011432 | 0.025255
1 | 575.4 | 0.0061615 | 0.0097854 | 0.011372 | 0.024863
1 | 575.6 | 0.0061477 | 0.0097452 | 0.011313 | 0.024481
1 | 575.8 | 0.0061339 | 0.0097052 | 0.011253 | 0.024109
1 | 576 | 0.0061203 | 0.0096654 | 0.011195 | 0.023747
1 | 576.2 | 0.0061066 | 0.0096259 | 0.011137 | 0.023394
1 | 576.4 | 0.006093 | 0.0095867 | 0.011079 | 0.02305
1 | 576.6 | 0.0060795 | 0.0095476 | 0.011022 | 0.022715
1 | 576.8 | 0.006066 | 0.0095089 | 0.010965 | 0.022388
1 | 577 | 0.0060525 | 0.0094703 | 0.010909 | 0.022069
1 | 577.2 | 0.0060391 | 0.009432 | 0.010853 | 0.021758
1 | 577.4 | 0.0060257 | 0.0093939 | 0.010798 | 0.021454
1 | 577.6 | 0.0060124 | 0.009356 | 0.010743 | 0.021158
1 | 577.8 | 0.0059991 | 0.0093184 | 0.010688 | 0.020868
1 | 578 | 0.0059858 | 0.009281 | 0.010634 | 0.020586
1 | 578.2 | 0.0059726 | 0.0092438 | 0.010581 | 0.02031
1 | 578.4 | 0.0059594 | 0.0092069 | 0.010528 | 0.020041
1 | 578.6 | 0.0059463 | 0.0091701 | 0.010475 | 0.019778
1 | 578.8 | 0.0059333 | 0.0091336 | 0.010423 | 0.019521
1 | 579 | 0.0059202 | 0.0090973 | 0.010371 | 0.019269
1 | 579.2 | 0.0059072 | 0.0090612 | 0.010319 | 0.019024
1 | 579.4 | 0.0058943 | 0.0090253 | 0.010268 | 0.018783
1 | 579.6 | 0.0058814 | 0.0089897 | 0.010218 | 0.018549
1 | 579.8 | 0.0058685 | 0.0089542 | 0.010167 | 0.018319
1 | 580 | 0.0058557 | 0.008919 | 0.010118 | 0.018094
1 | 580.2 | 0.0058429 | 0.0088839 | 0.010068 | 0.017874
1 | 580.4 | 0.0058301 | 0.0088491 | 0.010019 | 0.017659
1 | 580.6 | 0.0058174 | 0.0088145 | 0.0099705 | 0.017449
1 | 580.8 | 0.0058048 | 0.0087801 | 0.0099222 | 0.017242
1 | 581 | 0.0057921 | 0.0087458 | 0.0098743 | 0.017041
1 | 581.2 | 0.0057796 | 0.0087118 | 0.0098268 | 0.016843
1 | 581.4 | 0.005767 | 0.008678 | 0.0097796 | 0.016649
1 | 581.6 | 0.0057545 | 0.0086444 | 0.0097328 | 0.01646
1 | 581.8 | 0.005742 | 0.0086109 | 0.0096864 | 0.016274
1 | 582 | 0.0057296 | 0.0085777 | 0.0096403 | 0.016092
1 | 582.2 | 0.0057172 | 0.0085446 | 0.0095946 | 0.015914
1 | 582.4 | 0.0057049 | 0.0085118 | 0.0095492 | 0.015739
1 | 582.6 | 0.0056926 | 0.0084791 | 0.0095041 | 0.015567
1 | 582.8 | 0.0056803 | 0.0084466 | 0.0094594 | 0.015399
1 | 583 | 0.0056681 | 0.0084143 | 0.0094151 | 0.015235
1 | 583.2 | 0.0056559 | 0.0083822 | 0.009371 | 0.015073
1 | 583.4 | 0.0056437 | 0.0083503 | 0.0093273 | 0.014915
1 | 583.6 | 0.0056316 | 0.0083185 | 0.009284 | 0.014759
1 | 583.8 | 0.0056196 | 0.0082869 | 0.0092409 | 0.014606
1 | 584 | 0.0056075 | 0.0082555 | 0.0091982 | 0.014457
1 | 584.2 | 0.0055955 | 0.0082243 | 0.0091558 | 0.01431
1 | 584.4 | 0.0055836 | 0.0081933 | 0.0091137 | 0.014166
1 | 584.6 | 0.0055716 | 0.0081624 | 0.0090719 | 0.014024
1 | 584.8 | 0.0055597 | 0.0081317 | 0.0090304 | 0.013885
1 | 585 | 0.0055479 | 0.0081012 | 0.0089893 | 0.013749
1 | 585.2 | 0.0055361 | 0.0080709 | 0.0089484 | 0.013615
1 | 585.4 | 0.0055243 | 0.0080407 | 0.0089078 | 0.013483
1 | 585.6 | 0.0055126 | 0.0080107 | 0.0088675 | 0.013354
1 | 585.8 | 0.0055009 | 0.0079808 | 0.0088276 | 0.013227
1 | 586 | 0.0054892 | 0.0079512 | 0.0087879 | 0.013102
1 | 586.2 | 0.0054776 | 0.0079216 | 0.0087485 | 0.012979
1 | 586.4 | 0.005466 | 0.0078923 | 0.0087093 | 0.012859
1 | 586.6 | 0.0054544 | 0.0078631 | 0.0086705 | 0.01274
1 | 586.8 | 0.0054429 | 0.0078341 | 0.0086319 | 0.012624
1 | 587 | 0.0054314 | 0.0078052 | 0.0085936 | 0.012509
1 | 587.2 | 0.0054199 | 0.0077765 | 0.0085556 | 0.012396
1 | 587.4 | 0.0054085 | 0.0077479 | 0.0085179 | 0.012286
1 | 587.6 | 0.0053971 | 0.0077196 | 0.0084804 | 0.012177
1 | 587.8 | 0.0053858 | 0.0076913 | 0.0084432 | 0.01207
1 | 588 | 0.0053745 | 0.0076632 | 0.0084062 | 0.011964
1 | 588.2 | 0.0053632 | 0.0076353 | 0.0083696 | 0.011861
1 | 588.4 | 0.005352 | 0.0076075 | 0.0083331 | 0.011759
1 | 588.6 | 0.0053407 | 0.0075799 | 0.0082969 | 0.011659
1 | 588.8 | 0.0053296 | 0.0075524 | 0.008261 | 0.01156
1 | 589 | 0.0053184 | 0.0075251 | 0.0082253 | 0.011463
1 | 589.2 | 0.0053073 | 0.0074979 | 0.0081899 | 0.011367
1 | 589.4 | 0.0052963 | 0.0074708 | 0.0081547 | 0.011273
1 | 589.6 | 0.0052852 | 0.0074439 | 0.0081198 | 0.01118
1 | 589.8 | 0.0052742 | 0.0074172 | 0.0080851 | 0.011089
1 | 590 | 0.0052632 | 0.0073906 | 0.0080506 | 0.010999
1 | 590.2 | 0.0052523 | 0.0073641 | 0.0080164 | 0.010911
1 | 590.4 | 0.0052414 | 0.0073378 | 0.0079824 | 0.010823
1 | 590.6 | 0.0052305 | 0.0073116 | 0.0079486 | 0.010738
1 | 590.8 | 0.0052197 | 0.0072856 | 0.0079151 | 0.010653
1 | 591 | 0.0052089 | 0.0072597 | 0.0078818 | 0.01057
1 | 591.2 | 0.0051981 | 0.0072339 | 0.0078487 | 0.010488
1 | 591.4 | 0.0051874 | 0.0072083 | 0.0078159 | 0.010407
1 | 591.6 | 0.0051767 | 0.0071828 | 0.0077832 | 0.010327
1 | 591.8 | 0.005166 | 0.0071574 | 0.0077508 | 0.010249
1 | 592 | 0.0051554 | 0.0071322 | 0.0077186 | 0.010171
1 | 592.2 | 0.0051447 | 0.0071071 | 0.0076866 | 0.010095
1 | 592.4 | 0.0051342 | 0.0070821 | 0.0076549 | 0.01002
1 | 592.6 | 0.0051236 | 0.0070573 | 0.0076233 | 0.0099456
1 | 592.8 | 0.0051131 | 0.0070326 | 0.007592 | 0.0098725
1 | 593 | 0.0051026 | 0.007008 | 0.0075608 | 0.0098004
1 | 593.2 | 0.0050922 | 0.0069835 | 0.0075299 | 0.0097293
1 | 593.4 | 0.0050817 | 0.0069592 | 0.0074991 | 0.0096593
1 | 593.6 | 0.0050714 | 0.006935 | 0.0074686 | 0.0095901
1 | 593.8 | 0.005061 | 0.006911 | 0.0074383 | 0.009522
1 | 594 | 0.0050507 | 0.006887 | 0.0074081 | 0.0094547
1 | 594.2 | 0.0050404 | 0.0068632 | 0.0073782 | 0.0093884
1 | 594.4 | 0.0050301 | 0.0068395 | 0.0073485 | 0.009323
1 | 594.6 | 0.0050199 | 0.0068159 | 0.0073189 | 0.0092584
1 | 594.8 | 0.0050097 | 0.0067925 | 0.0072895 | 0.0091947
1 | 595 | 0.0049995 | 0.0067691 | 0.0072604 | 0.0091318
1 | 595.2 | 0.0049893 | 0.0067459 | 0.0072314 | 0.0090698
1 | 595.4 | 0.0049792 | 0.0067228 | 0.0072026 | 0.0090085
1 | 595.6 | 0.0049691 | 0.0066998 | 0.007174 | 0.0089481
1 | 595.8 | 0.0049591 | 0.006677 | 0.0071455 | 0.0088884
1 | 596 | 0.0049491 | 0.0066542 | 0.0071173 | 0.0088295
1 | 596.2 | 0.0049391 | 0.0066316 | 0.0070892 | 0.0087714
1 | 596.4 | 0.0049291 | 0.0066091 | 0.0070613 | 0.008714
1 | 596.6 | 0.0049192 | 0.0065867 | 0.0070336 | 0.0086573
1 | 596.8 | 0.0049093 | 0.0065644 | 0.007006 | 0.0086014
1 | 597 | 0.0048994 | 0.0065422 | 0.0069787 | 0.0085461
1 | 597.2 | 0.0048895 | 0.0065201 | 0.0069515 | 0.0084915
1 | 597.4 | 0.0048797 | 0.0064982 | 0.0069244 | 0.0084376
1 | 597.6 | 0.0048699 | 0.0064763 | 0.0068976 | 0.0083844
1 | 597.8 | 0.0048601 | 0.0064546 | 0.0068709 | 0.0083318
1 | 598 | 0.0048504 | 0.006433 | 0.0068444 | 0.0082799
1 | 598.2 | 0.0048407 | 0.0064114 | 0.006818 | 0.0082285
1 | 598.4 | 0.004831 | 0.00639 | 0.0067918 | 0.0081778
1 | 598.6 | 0.0048214 | 0.0063687 | 0.0067658 | 0.0081277
1 | 598.8 | 0.0048118 | 0.0063475 | 0.0067399 | 0.0080782
1 | 599 | 0.0048022 | 0.0063264 | 0.0067142 | 0.0080293
1 | 599.2 | 0.0047926 | 0.0063054 | 0.0066886 | 0.007981
1 | 599.4 | 0.0047831 | 0.0062845 | 0.0066632 | 0.0079332
1 | 599.6 | 0.0047736 | 0.0062637 | 0.0066379 | 0.007886
1 | 599.8 | 0.0047641 | 0.0062431 | 0.0066128 | 0.0078394
1 | 600 | 0.0047546 | 0.0062225 | 0.0065879 | 0.0077932
1 | 600.2 | 0.0047452 | 0.006202 | 0.0065631 | 0.0077476
1 | 600.4 | 0.0047358 | 0.0061816 | 0.0065385 | 0.0077026
1 | 600.6 | 0.0047264 | 0.0061613 | 0.006514 | 0.007658
1 | 600.8 | 0.0047171 | 0.0061411 | 0.0064896 | 0.0076139
1 | 601 | 0.0047078 | 0.0061211 | 0.0064654 | 0.0075704
1 | 601.2 | 0.0046985 | 0.0061011 | 0.0064414 | 0.0075273
1 | 601.4 | 0.0046892 | 0.0060812 | 0.0064174 | 0.0074847
1 | 601.6 | 0.00468 | 0.0060614 | 0.0063937 | 0.0074426
1 | 601.8 | 0.0046707 | 0.0060417 | 0.00637 | 0.0074009
1 | 602 | 0.0046616 | 0.0060221 | 0.0063465 | 0.0073597
1 | 602.2 | 0.0046524 | 0.0060026 | 0.0063232 | 0.007319
1 | 602.4 | 0.0046433 | 0.0059832 | 0.0063 | 0.0072786
1 | 602.6 | 0.0046342 | 0.0059639 | 0.0062769 | 0.0072388
1 | 602.8 | 0.0046251 | 0.0059446 | 0.006254 | 0.0071993
1 | 603 | 0.004616 | 0.0059255 | 0.0062312 | 0.0071603
1 | 603.2 | 0.004607 | 0.0059064 | 0.0062085 | 0.0071217
1 | 603.4 | 0.004598 | 0.0058875 | 0.0061859 | 0.0070835
1 | 603.6 | 0.004589 | 0.0058686 | 0.0061635 | 0.0070457
1 | 603.8 | 0.0045801 | 0.0058499 | 0.0061413 | 0.0070083
1 | 604 | 0.0045711 | 0.0058312 | 0.0061191 | 0.0069713
1 | 604.2 | 0.0045622 | 0.0058126 | 0.0060971 | 0.0069346
1 | 604.4 | 0.0045534 | 0.0057941 | 0.0060752 | 0.0068984
1 | 604.6 | 0.0045445 | 0.0057756 | 0.0060534 | 0.0068625
1 | 604.8 | 0.0045357 | 0.0057573 | 0.0060318 | 0.006827
1 | 605 | 0.0045269 | 0.0057391 | 0.0060102 | 0.0067918
1 | 605.2 | 0.0045181 | 0.0057209 | 0.0059888 | 0.006757
1 | 605.4 | 0.0045094 | 0.0057028 | 0.0059676 | 0.0067226
1 | 605.6 | 0.0045006 | 0.0056848 | 0.0059464 | 0.0066885
1 | 605.8 | 0.0044919 | 0.0056669 | 0.0059254 | 0.0066547
1 | 606 | 0.0044833 | 0.0056491 | 0.0059045 | 0.0066213
1 | 606.2 | 0.0044746 | 0.0056314 | 0.0058837 | 0.0065882
1 | 606.4 | 0.004466 | 0.0056137 | 0.005863 | 0.0065555
1 | 606.6 | 0.0044574 | 0.0055962 | 0.0058424 | 0.006523
1 | 606.8 | 0.0044488 | 0.0055787 | 0.005822 | 0.0064909
1 | 607 | 0.0044402 | 0.0055613 | 0.0058016 | 0.0064591
1 | 607.2 | 0.0044317 | 0.0055439 | 0.0057814 | 0.0064276
1 | 607.4 | 0.0044232 | 0.0055267 | 0.0057613 | 0.0063964
1 | 607.6 | 0.0044147 | 0.0055095 | 0.0057413 | 0.0063655
1 | 607.8 | 0.0044062 | 0.0054924 | 0.0057214 | 0.0063349
1 | 608 | 0.0043978 | 0.0054754 | 0.0057017 | 0.0063045
1 | 608.2 | 0.0043894 | 0.0054585 | 0.005682 | 0.0062745
1 | 608.4 | 0.004381 | 0.0054416 | 0.0056624 | 0.0062448
1 | 608.6 | 0.0043726 | 0.0054248 | 0.005643 | 0.0062153
1 | 608.8 | 0.0043643 | 0.0054081 | 0.0056237 | 0.0061861
1 | 609 | 0.004356 | 0.0053915 | 0.0056044 | 0.0061572
1 | 609.2 | 0.0043477 | 0.005375 | 0.0055853 | 0.0061285
1 | 609.4 | 0.0043394 | 0.0053585 | 0.0055663 | 0.0061001
1 | 609.6 | 0.0043312 | 0.0053421 | 0.0055473 | 0.006072
1 | 609.8 | 0.0043229 | 0.0053258 | 0.0055285 | 0.0060441
1 | 610 | 0.0043147 | 0.0053095 | 0.0055098 | 0.0060165
1 | 610.2 | 0.0043065 | 0.0052933 | 0.0054912 | 0.0059891
1 | 610.4 | 0.0042984 | 0.0052772 | 0.0054727 | 0.0059619
1 | 610.6 | 0.0042902 | 0.0052612 | 0.0054543 | 0.0059351
1 | 610.8 | 0.0042821 | 0.0052452 | 0.005436 | 0.0059084
1 | 611 | 0.004274 | 0.0052293 | 0.0054177 | 0.005882
1 | 611.2 | 0.004266 | 0.0052135 | 0.0053996 | 0.0058558
1 | 611.4 | 0.0042579 | 0.0051978 | 0.0053816 | 0.0058299
1 | 611.6 | 0.0042499 | 0.0051821 | 0.0053637 | 0.0058041
1 | 611.8 | 0.0042419 | 0.0051665 | 0.0053458 | 0.0057786
1 | 612 | 0.0042339 | 0.005151 | 0.0053281 | 0.0057534
1 | 612.2 | 0.004226 | 0.0051355 | 0.0053105 | 0.0057283
1 | 612.4 | 0.004218 | 0.0051201 | 0.0052929 | 0.0057035
1 | 612.6 | 0.0042101 | 0.0051048 | 0.0052755 | 0.0056788
1 | 612.8 | 0.0042022 | 0.0050895 | 0.0052581 | 0.0056544
1 | 613 | 0.0041943 | 0.0050743 | 0.0052408 | 0.0056302
1 | 613.2 | 0.0041865 | 0.0050592 | 0.0052236 | 0.0056062
1 | 613.4 | 0.0041786 | 0.0050442 | 0.0052066 | 0.0055824
1 | 613.6 | 0.0041708 | 0.0050292 | 0.0051896 | 0.0055588
1 | 613.8 | 0.004163 | 0.0050142 | 0.0051726 | 0.0055354
1 | 614 | 0.0041553 | 0.0049994 | 0.0051558 | 0.0055122
1 | 614.2 | 0.0041475 | 0.0049846 | 0.0051391 | 0.0054891
1 | 614.4 | 0.0041398 | 0.0049699 | 0.0051224 | 0.0054663
1 | 614.6 | 0.0041321 | 0.0049552 | 0.0051059 | 0.0054437
1 | 614.8 | 0.0041244 | 0.0049406 | 0.0050894 | 0.0054212
1 | 615 | 0.0041168 | 0.0049261 | 0.005073 | 0.0053989
1 | 615.2 | 0.0041091 | 0.0049116 | 0.0050567 | 0.0053768
1 | 615.4 | 0.0041015 | 0.0048972 | 0.0050405 | 0.0053549
1 | 615.6 | 0.0040939 | 0.0048828 | 0.0050243 | 0.0053332
1 | 615.8 | 0.0040863 | 0.0048685 | 0.0050082 | 0.0053116
1 | 616 | 0.0040788 | 0.0048543 | 0.0049923 | 0.0052902
1 | 616.2 | 0.0040712 | 0.0048402 | 0.0049764 | 0.005269
1 | 616.4 | 0.0040637 | 0.0048261 | 0.0049606 | 0.0052479
1 | 616.6 | 0.0040562 | 0.004812 | 0.0049448 | 0.005227
1 | 616.8 | 0.0040487 | 0.004798 | 0.0049292 | 0.0052063
1 | 617 | 0.0040413 | 0.0047841 | 0.0049136 | 0.0051857
1 | 617.2 | 0.0040338 | 0.0047703 | 0.0048981 | 0.0051653
1 | 617.4 | 0.0040264 | 0.0047565 | 0.0048827 | 0.0051451
1 | 617.6 | 0.004019 | 0.0047427 | 0.0048673 | 0.005125
1 | 617.8 | 0.0040116 | 0.0047291 | 0.0048521 | 0.005105
1 | 618 | 0.0040043 | 0.0047154 | 0.0048369 | 0.0050853
1 | 618.2 | 0.0039969 | 0.0047019 | 0.0048218 | 0.0050656
1 | 618.4 | 0.0039896 | 0.0046884 | 0.0048067 | 0.0050461
1 | 618.6 | 0.0039823 | 0.0046749 | 0.0047918 | 0.0050268
1 | 618.8 | 0.003975 | 0.0046615 | 0.0047769 | 0.0050076
1 | 619 | 0.0039678 | 0.0046482 | 0.004762 | 0.0049886
1 | 619.2 | 0.0039605 | 0.0046349 | 0.0047473 | 0.0049697
1 | 619.4 | 0.0039533 | 0.0046217 | 0.0047326 | 0.0049509
1 | 619.6 | 0.0039461 | 0.0046085 | 0.004718 | 0.0049323
1 | 619.8 | 0.0039389 | 0.0045954 | 0.0047035 | 0.0049138
1 | 620 | 0.0039318 | 0.0045824 | 0.0046891 | 0.0048954
1 | 620.2 | 0.0039246 | 0.0045694 | 0.0046747 | 0.0048772
1 | 620.4 | 0.0039175 | 0.0045564 | 0.0046604 | 0.0048591
1 | 620.6 | 0.0039104 | 0.0045435 | 0.0046461 | 0.0048412
1 | 620.8 | 0.0039033 | 0.0045307 | 0.0046319 | 0.0048234
1 | 621 | 0.0038962 | 0.0045179 | 0.0046178 | 0.0048057
1 | 621.2 | 0.0038892 | 0.0045052 | 0.0046038 | 0.0047881
1 | 621.4 | 0.0038821 | 0.0044925 | 0.0045898 | 0.0047707
1 | 621.6 | 0.0038751 | 0.0044799 | 0.0045759 | 0.0047534
1 | 621.8 | 0.0038681 | 0.0044673 | 0.0045621 | 0.0047362
1 | 622 | 0.0038611 | 0.0044548 | 0.0045483 | 0.0047191
1 | 622.2 | 0.0038542 | 0.0044423 | 0.0045346 | 0.0047022
1 | 622.4 | 0.0038472 | 0.0044299 | 0.004521 | 0.0046853
1 | 622.6 | 0.0038403 | 0.0044175 | 0.0045074 | 0.0046686
1 | 622.8 | 0.0038334 | 0.0044052 | 0.0044939 | 0.004652
1 | 623 | 0.0038265 | 0.004393 | 0.0044805 | 0.0046355
1 | 623.2 | 0.0038196 | 0.0043807 | 0.0044671 | 0.0046192
1 | 623.4 | 0.0038128 | 0.0043686 | 0.0044538 | 0.0046029
1 | 623.6 | 0.003806 | 0.0043565 | 0.0044405 | 0.0045868
1 | 623.8 | 0.0037991 | 0.0043444 | 0.0044274 | 0.0045707
1 | 624 | 0.0037923 | 0.0043324 | 0.0044142 | 0.0045548
1 | 624.2 | 0.0037856 | 0.0043204 | 0.0044012 | 0.004539
1 | 624.4 | 0.0037788 | 0.0043085 | 0.0043882 | 0.0045233
1 | 624.6 | 0.0037721 | 0.0042967 | 0.0043752 | 0.0045077
1 | 624.8 | 0.0037653 | 0.0042848 | 0.0043623 | 0.0044922
1 | 625 | 0.0037586 | 0.0042731 | 0.0043495 | 0.0044768
1 | 625.2 | 0.0037519 | 0.0042614 | 0.0043368 | 0.0044615
1 | 625.4 | 0.0037453 | 0.0042497 | 0.0043241 | 0.0044464
1 | 625.6 | 0.0037386 | 0.0042381 | 0.0043114 | 0.0044313
1 | 625.8 | 0.0037319 | 0.0042265 | 0.0042988 | 0.0044163
1 | 626 | 0.0037253 | 0.0042149 | 0.0042863 | 0.0044014
1 | 626.2 | 0.0037187 | 0.0042035 | 0.0042739 | 0.0043866
1 | 626.4 | 0.0037121 | 0.004192 | 0.0042614 | 0.0043719
1 | 626.6 | 0.0037056 | 0.0041806 | 0.0042491 | 0.0043573
1 | 626.8 | 0.003699 | 0.0041693 | 0.0042368 | 0.0043428
1 | 627 | 0.0036925 | 0.004158 | 0.0042246 | 0.0043284
1 | 627.2 | 0.0036859 | 0.0041467 | 0.0042124 | 0.0043141
1 | 627.4 | 0.0036794 | 0.0041355 | 0.0042003 | 0.0042999
1 | 627.6 | 0.0036729 | 0.0041243 | 0.0041882 | 0.0042857
1 | 627.8 | 0.0036665 | 0.0041132 | 0.0041762 | 0.0042717
1 | 628 | 0.00366 | 0.0041021 | 0.0041642 | 0.0042577
1 | 628.2 | 0.0036536 | 0.0040911 | 0.0041523 | 0.0042439
1 | 628.4 | 0.0036471 | 0.0040801 | 0.0041405 | 0.0042301
1 | 628.6 | 0.0036407 | 0.0040692 | 0.0041287 | 0.0042164
1 | 628.8 | 0.0036344 | 0.0040583 | 0.0041169 | 0.0042028
1 | 629 | 0.003628 | 0.0040474 | 0.0041052 | 0.0041893
1 | 629.2 | 0.0036216 | 0.0040366 | 0.0040936 | 0.0041758
1 | 629.4 | 0.0036153 | 0.0040258 | 0.004082 | 0.0041625
1 | 629.6 | 0.003609 | 0.0040151 | 0.0040705 | 0.0041492
1 | 629.8 | 0.0036026 | 0.0040044 | 0.004059 | 0.004136
1 | 630 | 0.0035963 | 0.0039938 | 0.0040475 | 0.0041229
1 | 630.2 | 0.0035901 | 0.0039832 | 0.0040362 | 0.0041099
1 | 630.4 | 0.0035838 | 0.0039726 | 0.0040248 | 0.0040969
1 | 630.6 | 0.0035776 | 0.0039621 | 0.0040136 | 0.0040841
1 | 630.8 | 0.0035713 | 0.0039516 | 0.0040023 | 0.0040713
1 | 631 | 0.0035651 | 0.0039412 | 0.0039912 | 0.0040586
1 | 631.2 | 0.0035589 | 0.0039308 | 0.00398 | 0.0040459
1 | 631.4 | 0.0035527 | 0.0039204 | 0.0039689 | 0.0040334
1 | 631.6 | 0.0035466 | 0.0039101 | 0.0039579 | 0.0040209
1 | 631.8 | 0.0035404 | 0.0038998 | 0.0039469 | 0.0040085
1 | 632 | 0.0035343 | 0.0038896 | 0.003936 | 0.0039961
1 | 632.2 | 0.0035282 | 0.0038794 | 0.0039251 | 0.0039839
1 | 632.4 | 0.0035221 | 0.0038692 | 0.0039143 | 0.0039717
1 | 632.6 | 0.003516 | 0.0038591 | 0.0039035 | 0.0039596
1 | 632.8 | 0.0035099 | 0.003849 | 0.0038927 | 0.0039475
1 | 633 | 0.0035038 | 0.003839 | 0.003882 | 0.0039355
1 | 633.2 | 0.0034978 | 0.003829 | 0.0038714 | 0.0039236
1 | 633.4 | 0.0034918 | 0.003819 | 0.0038608 | 0.0039118
1 | 633.6 | 0.0034857 | 0.0038091 | 0.0038502 | 0.0039
1 | 633.8 | 0.0034797 | 0.0037992 | 0.0038397 | 0.0038883
1 | 634 | 0.0034738 | 0.0037894 | 0.0038292 | 0.0038767
1 | 634.2 | 0.0034678 | 0.0037796 | 0.0038188 | 0.0038651
1 | 634.4 | 0.0034618 | 0.0037698 | 0.0038084 | 0.0038536
1 | 634.6 | 0.0034559 | 0.00376 | 0.0037981 | 0.0038422
1 | 634.8 | 0.00345 | 0.0037503 | 0.0037878 | 0.0038308
1 | 635 | 0.0034441 | 0.0037407 | 0.0037776 | 0.0038195
1 | 635.2 | 0.0034382 | 0.0037311 | 0.0037674 | 0.0038082
1 | 635.4 | 0.0034323 | 0.0037215 | 0.0037572 | 0.003797
1 | 635.6 | 0.0034264 | 0.0037119 | 0.0037471 | 0.0037859
1 | 635.8 | 0.0034206 | 0.0037024 | 0.003737 | 0.0037749
1 | 636 | 0.0034147 | 0.0036929 | 0.003727 | 0.0037639
1 | 636.2 | 0.0034089 | 0.0036835 | 0.003717 | 0.0037529
1 | 636.4 | 0.0034031 | 0.0036741 | 0.0037071 | 0.0037421
1 | 636.6 | 0.0033973 | 0.0036647 | 0.0036972 | 0.0037312
1 | 636.8 | 0.0033915 | 0.0036554 | 0.0036873 | 0.0037205
1 | 637 | 0.0033858 | 0.0036461 | 0.0036775 | 0.0037098
1 | 637.2 | 0.00338 | 0.0036368 | 0.0036677 | 0.0036991
1 | 637.4 | 0.0033743 | 0.0036276 | 0.003658 | 0.0036886
1 | 637.6 | 0.0033685 | 0.0036184 | 0.0036483 | 0.003678
1 | 637.8 | 0.0033628 | 0.0036092 | 0.0036387 | 0.0036676
1 | 638 | 0.0033571 | 0.0036001 | 0.0036291 | 0.0036572
1 | 638.2 | 0.0033515 | 0.003591 | 0.0036195 | 0.0036468
1 | 638.4 | 0.0033458 | 0.0035819 | 0.00361 | 0.0036365
1 | 638.6 | 0.0033401 | 0.0035729 | 0.0036005 | 0.0036263
1 | 638.8 | 0.0033345 | 0.0035639 | 0.003591 | 0.0036161
1 | 639 | 0.0033289 | 0.0035549 | 0.0035816 | 0.0036059
1 | 639.2 | 0.0033233 | 0.003546 | 0.0035722 | 0.0035959
1 | 639.4 | 0.0033177 | 0.0035371 | 0.0035629 | 0.0035858
1 | 639.6 | 0.0033121 | 0.0035283 | 0.0035536 | 0.0035759
1 | 639.8 | 0.0033065 | 0.0035194 | 0.0035443 | 0.0035659
1 | 640 | 0.003301 | 0.0035106 | 0.0035351 | 0.0035561
1 | 640.2 | 0.0032954 | 0.0035019 | 0.0035259 | 0.0035463
1 | 640.4 | 0.0032899 | 0.0034932 | 0.0035168 | 0.0035365
1 | 640.6 | 0.0032844 | 0.0034845 | 0.0035077 | 0.0035268
1 | 640.8 | 0.0032789 | 0.0034758 | 0.0034986 | 0.0035171
1 | 641 | 0.0032734 | 0.0034672 | 0.0034896 | 0.0035075
1 | 641.2 | 0.0032679 | 0.0034586 | 0.0034806 | 0.0034979
1 | 641.4 | 0.0032624 | 0.00345 | 0.0034716 | 0.0034884
1 | 641.6 | 0.003257 | 0.0034414 | 0.0034627 | 0.0034789
1 | 641.8 | 0.0032515 | 0.0034329 | 0.0034538 | 0.0034695
1 | 642 | 0.0032461 | 0.0034245 | 0.0034449 | 0.0034601
1 | 642.2 | 0.0032407 | 0.003416 | 0.0034361 | 0.0034508
1 | 642.4 | 0.0032353 | 0.0034076 | 0.0034273 | 0.0034415
1 | 642.6 | 0.0032299 | 0.0033992 | 0.0034186 | 0.0034323
1 | 642.8 | 0.0032246 | 0.0033909 | 0.0034099 | 0.0034231
1 | 643 | 0.0032192 | 0.0033825 | 0.0034012 | 0.003414
1 | 643.2 | 0.0032139 | 0.0033742 | 0.0033926 | 0.0034049
1 | 643.4 | 0.0032085 | 0.003366 | 0.003384 | 0.0033958
1 | 643.6 | 0.0032032 | 0.0033577 | 0.0033754 | 0.0033868
1 | 643.8 | 0.0031979 | 0.0033495 | 0.0033669 | 0.0033779
1 | 644 | 0.0031926 | 0.0033414 | 0.0033584 | 0.003369
1 | 644.2 | 0.0031873 | 0.0033332 | 0.0033499 | 0.0033601
1 | 644.4 | 0.0031821 | 0.0033251 | 0.0033415 | 0.0033513
1 | 644.6 | 0.0031768 | 0.003317 | 0.0033331 | 0.0033425
1 | 644.8 | 0.0031716 | 0.003309 | 0.0033247 | 0.0033337
1 | 645 | 0.0031663 | 0.0033009 | 0.0033164 | 0.003325
1 | 645.2 | 0.0031611 | 0.0032929 | 0.0033081 | 0.0033164
1 | 645.4 | 0.0031559 | 0.003285 | 0.0032998 | 0.0033078
1 | 645.6 | 0.0031507 | 0.003277 | 0.0032915 | 0.0032992
1 | 645.8 | 0.0031455 | 0.0032691 | 0.0032833 | 0.0032907
1 | 646 | 0.0031403 | 0.0032612 | 0.0032752 | 0.0032822
1 | 646.2 | 0.0031352 | 0.0032534 | 0.003267 | 0.0032737
1 | 646.4 | 0.00313 | 0.0032455 | 0.0032589 | 0.0032653
1 | 646.6 | 0.0031249 | 0.0032377 | 0.0032508 | 0.003257
1 | 646.8 | 0.0031198 | 0.00323 | 0.0032428 | 0.0032486
1 | 647 | 0.0031147 | 0.0032222 | 0.0032348 | 0.0032403
1 | 647.2 | 0.0031096 | 0.0032145 | 0.0032268 | 0.0032321
1 | 647.4 | 0.0031045 | 0.0032068 | 0.0032189 | 0.0032239
1 | 647.6 | 0.0030994 | 0.0031991 | 0.0032109 | 0.0032157
1 | 647.8 | 0.0030944 | 0.0031915 | 0.003203 | 0.0032076
1 | 648 | 0.0030893 | 0.0031839 | 0.0031952 | 0.0031995
1 | 648.2 | 0.0030843 | 0.0031763 | 0.0031874 | 0.0031914
1 | 648.4 | 0.0030793 | 0.0031687 | 0.0031796 | 0.0031834
1 | 648.6 | 0.0030743 | 0.0031612 | 0.0031718 | 0.0031754
1 | 648.8 | 0.0030693 | 0.0031537 | 0.003164 | 0.0031675
1 | 649 | 0.0030643 | 0.0031462 | 0.0031563 | 0.0031596
1 | 649.2 | 0.0030593 | 0.0031388 | 0.0031487 | 0.0031517
1 | 649.4 | 0.0030543 | 0.0031313 | 0.003141 | 0.0031438
1 | 649.6 | 0.0030494 | 0.0031239 | 0.0031334 | 0.003136
1 | 649.8 | 0.0030444 | 0.0031166 | 0.0031258 | 0.0031283
1 | 650 | 0.0030395 | 0.0031092 | 0.0031182 | 0.0031206
1 | 650.2 | 0.0030346 | 0.0031019 | 0.0031107 | 0.0031129
1 | 650.4 | 0.0030297 | 0.0030946 | 0.0031032 | 0.0031052
1 | 650.6 | 0.0030248 | 0.0030873 | 0.0030957 | 0.0030976
1 | 650.8 | 0.0030199 | 0.0030801 | 0.0030883 | 0.00309
1 | 651 | 0.003015 | 0.0030729 | 0.0030808 | 0.0030824
1 | 651.2 | 0.0030102 | 0.0030657 | 0.0030734 | 0.0030749
1 | 651.4 | 0.0030053 | 0.0030585 | 0.0030661 | 0.0030674
1 | 651.6 | 0.0030005 | 0.0030513 | 0.0030587 | 0.00306
1 | 651.8 | 0.0029956 | 0.0030442 | 0.0030514 | 0.0030525
1 | 652 | 0.0029908 | 0.0030371 | 0.0030441 | 0.0030451
1 | 652.2 | 0.002986 | 0.00303 | 0.0030369 | 0.0030378
1 | 652.4 | 0.0029812 | 0.003023 | 0.0030297 | 0.0030305
1 | 652.6 | 0.0029764 | 0.003016 | 0.0030225 | 0.0030232
1 | 652.8 | 0.0029717 | 0.003009 | 0.0030153 | 0.0030159
1 | 653 | 0.0029669 | 0.003002 | 0.0030081 | 0.0030087
1 | 653.2 | 0.0029622 | 0.002995 | 0.003001 | 0.0030015
1 | 653.4 | 0.0029574 | 0.0029881 | 0.0029939 | 0.0029943
1 | 653.6 | 0.0029527 | 0.0029812 | 0.0029869 | 0.0029872
1 | 653.8 | 0.002948 | 0.0029743 | 0.0029798 | 0.0029801
1 | 654 | 0.0029433 | 0.0029675 | 0.0029728 | 0.002973
1 | 654.2 | 0.0029386 | 0.0029606 | 0.0029658 | 0.002966
1 | 654.4 | 0.0029339 | 0.0029538 | 0.0029588 | 0.0029589
1 | 654.6 | 0.0029292 | 0.002947 | 0.0029519 | 0.002952
1 | 654.8 | 0.0029246 | 0.0029402 | 0.002945 | 0.002945
1 | 655 | 0.0029199 | 0.0029335 | 0.0029381 | 0.0029381
1 | 655.2 | 0.0029153 | 0.0029268 | 0.0029312 | 0.0029312
1 | 655.4 | 0.0029106 | 0.0029201 | 0.0029244 | 0.0029243
1 | 655.6 | 0.002906 | 0.0029134 | 0.0029176 | 0.0029175
1 | 655.8 | 0.0029014 | 0.0029068 | 0.0029108 | 0.0029107
1 | 656 | 0.0028968 | 0.0029001 | 0.002904 | 0.0029039
1 | 656.2 | 0.0028922 | 0.0028935 | 0.0028973 | 0.0028972
1 | 656.4 | 0.0028876 | 0.0028869 | 0.0028906 | 0.0028904
1 | 656.6 | 0.0028831 | 0.0028804 | 0.0028839 | 0.0028838
1 | 656.8 | 0.0028785 | 0.0028738 | 0.0028772 | 0.0028771
1 | 657 | 0.002874 | 0.0028673 | 0.0028706 | 0.0028705
1 | 657.2 | 0.0028694 | 0.0028608 | 0.002864 | 0.0028639
1 | 657.4 | 0.0028649 | 0.0028543 | 0.0028574 | 0.0028573
1 | 657.6 | 0.0028604 | 0.0028479 | 0.0028508 | 0.0028507
1 | 657.8 | 0.0028559 | 0.0028414 | 0.0028443 | 0.0028442
1 | 658 | 0.0028514 | 0.002835 | 0.0028377 | 0.0028377
1 | 658.2 | 0.0028469 | 0.0028286 | 0.0028313 | 0.0028312
1 | 658.4 | 0.0028424 | 0.0028223 | 0.0028248 | 0.0028248
1 | 658.6 | 0.002838 | 0.0028159 | 0.0028183 | 0.0028184
1 | 658.8 | 0.0028335 | 0.0028096 | 0.0028119 | 0.002812
1 | 659 | 0.0028291 | 0.0028033 | 0.0028055 | 0.0028056
1 | 659.2 | 0.0028246 | 0.002797 | 0.0027991 | 0.0027993
1 | 659.4 | 0.0028202 | 0.0027907 | 0.0027927 | 0.0027929
1 | 659.6 | 0.0028158 | 0.0027845 | 0.0027864 | 0.0027866
1 | 659.8 | 0.0028114 | 0.0027783 | 0.0027801 | 0.0027804
1 | 660 | 0.002807 | 0.0027721 | 0.0027738 | 0.0027741
1 | 660.2 | 0.0028026 | 0.0027659 | 0.0027675 | 0.0027679
1 | 660.4 | 0.0027982 | 0.0027597 | 0.0027613 | 0.0027617
1 | 660.6 | 0.0027939 | 0.0027536 | 0.0027551 | 0.0027556
1 | 660.8 | 0.0027895 | 0.0027474 | 0.0027488 | 0.0027494
1 | 661 | 0.0027852 | 0.0027413 | 0.0027427 | 0.0027433
1 | 661.2 | 0.0027808 | 0.0027353 | 0.0027365 | 0.0027372
1 | 661.4 | 0.0027765 | 0.0027292 | 0.0027304 | 0.0027312
1 | 661.6 | 0.0027722 | 0.0027232 | 0.0027242 | 0.0027251
1 | 661.8 | 0.0027679 | 0.0027171 | 0.0027181 | 0.0027191
1 | 662 | 0.0027636 | 0.0027111 | 0.0027121 | 0.0027131
1 | 662.2 | 0.0027593 | 0.0027051 | 0.002706 | 0.0027071
1 | 662.4 | 0.002755 | 0.0026992 | 0.0027 | 0.0027012
1 | 662.6 | 0.0027508 | 0.0026932 | 0.002694 | 0.0026953
1 | 662.8 | 0.0027465 | 0.0026873 | 0.002688 | 0.0026894
1 | 663 | 0.0027423 | 0.0026814 | 0.002682 | 0.0026835
1 | 663.2 | 0.002738 | 0.0026755 | 0.0026761 | 0.0026776
1 | 663.4 | 0.0027338 | 0.0026697 | 0.0026701 | 0.0026718
1 | 663.6 | 0.0027296 | 0.0026638 | 0.0026642 | 0.002666
1 | 663.8 | 0.0027254 | 0.002658 | 0.0026583 | 0.0026602
1 | 664 | 0.0027212 | 0.0026522 | 0.0026525 | 0.0026544
1 | 664.2 | 0.002717 | 0.0026464 | 0.0026466 | 0.0026487
1 | 664.4 | 0.0027128 | 0.0026406 | 0.0026408 | 0.002643
1 | 664.6 | 0.0027086 | 0.0026348 | 0.002635 | 0.0026373
1 | 664.8 | 0.0027044 | 0.0026291 | 0.0026292 | 0.0026316
1 | 665 | 0.0027003 | 0.0026234 | 0.0026234 | 0.0026259
1 | 665.2 | 0.0026961 | 0.0026177 | 0.0026177 | 0.0026203
1 | 665.4 | 0.002692 | 0.002612 | 0.002612 | 0.0026147
1 | 665.6 | 0.0026879 | 0.0026063 | 0.0026062 | 0.0026091
1 | 665.8 | 0.0026838 | 0.0026007 | 0.0026006 | 0.0026035
1 | 666 | 0.0026797 | 0.0025951 | 0.0025949 | 0.002598
1 | 666.2 | 0.0026756 | 0.0025894 | 0.0025892 | 0.0025924
1 | 666.4 | 0.0026715 | 0.0025839 | 0.0025836 | 0.0025869
1 | 666.6 | 0.0026674 | 0.0025783 | 0.002578 | 0.0025814
1 | 666.8 | 0.0026633 | 0.0025727 | 0.0025724 | 0.002576
1 | 667 | 0.0026592 | 0.0025672 | 0.0025668 | 0.0025705
1 | 667.2 | 0.0026552 | 0.0025617 | 0.0025613 | 0.0025651
1 | 667.4 | 0.0026511 | 0.0025562 | 0.0025557 | 0.0025597
1 | 667.6 | 0.0026471 | 0.0025507 | 0.0025502 | 0.0025543
1 | 667.8 | 0.0026431 | 0.0025452 | 0.0025447 | 0.0025489
1 | 668 | 0.0026391 | 0.0025397 | 0.0025392 | 0.0025436
1 | 668.2 | 0.0026351 | 0.0025343 | 0.0025338 | 0.0025383
1 | 668.4 | 0.0026311 | 0.0025289 | 0.0025283 | 0.002533
1 | 668.6 | 0.0026271 | 0.0025235 | 0.0025229 | 0.0025277
1 | 668.8 | 0.0026231 | 0.0025181 | 0.0025175 | 0.0025224
1 | 669 | 0.0026191 | 0.0025127 | 0.0025121 | 0.0025172
1 | 669.2 | 0.0026151 | 0.0025074 | 0.0025067 | 0.0025119
1 | 669.4 | 0.0026112 | 0.0025021 | 0.0025014 | 0.0025067
1 | 669.6 | 0.0026072 | 0.0024967 | 0.002496 | 0.0025015
1 | 669.8 | 0.0026033 | 0.0024914 | 0.0024907 | 0.0024964
1 | 670 | 0.0025994 | 0.0024862 | 0.0024854 | 0.0024912
1 | 670.2 | 0.0025954 | 0.0024809 | 0.0024801 | 0.0024861
1 | 670.4 | 0.0025915 | 0.0024756 | 0.0024749 | 0.0024809
1 | 670.6 | 0.0025876 | 0.0024704 | 0.0024696 | 0.0024758
1 | 670.8 | 0.0025837 | 0.0024652 | 0.0024644 | 0.0024708
1 | 671 | 0.0025798 | 0.00246 | 0.0024592 | 0.0024657
1 | 671.2 | 0.0025759 | 0.0024548 | 0.002454 | 0.0024607
1 | 671.4 | 0.0025721 | 0.0024496 | 0.0024488 | 0.0024556
1 | 671.6 | 0.0025682 | 0.0024445 | 0.0024436 | 0.0024506
1 | 671.8 | 0.0025643 | 0.0024393 | 0.0024385 | 0.0024456
1 | 672 | 0.0025605 | 0.0024342 | 0.0024334 | 0.0024407
1 | 672.2 | 0.0025567 | 0.0024291 | 0.0024282 | 0.0024357
1 | 672.4 | 0.0025528 | 0.002424 | 0.0024231 | 0.0024308
1 | 672.6 | 0.002549 | 0.0024189 | 0.0024181 | 0.0024258
1 | 672.8 | 0.0025452 | 0.0024139 | 0.002413 | 0.0024209
1 | 673 | 0.0025414 | 0.0024088 | 0.002408 | 0.0024161
1 | 673.2 | 0.0025376 | 0.0024038 | 0.0024029 | 0.0024112
1 | 673.4 | 0.0025338 | 0.0023988 | 0.0023979 | 0.0024063
1 | 673.6 | 0.00253 | 0.0023938 | 0.0023929 | 0.0024015
1 | 673.8 | 0.0025262 | 0.0023888 | 0.0023879 | 0.0023967
1 | 674 | 0.0025225 | 0.0023839 | 0.002383 | 0.0023919
1 | 674.2 | 0.0025187 | 0.0023789 | 0.002378 | 0.0023871
1 | 674.4 | 0.002515 | 0.002374 | 0.0023731 | 0.0023823
1 | 674.6 | 0.0025112 | 0.002369 | 0.0023682 | 0.0023776
1 | 674.8 | 0.0025075 | 0.0023641 | 0.0023633 | 0.0023728
1 | 675 | 0.0025038 | 0.0023592 | 0.0023584 | 0.0023681
1 | 675.2 | 0.0025001 | 0.0023544 | 0.0023535 | 0.0023634
1 | 675.4 | 0.0024963 | 0.0023495 | 0.0023487 | 0.0023587
1 | 675.6 | 0.0024926 | 0.0023447 | 0.0023438 | 0.0023541
1 | 675.8 | 0.0024889 | 0.0023398 | 0.002339 | 0.0023494
1 | 676 | 0.0024853 | 0.002335 | 0.0023342 | 0.0023448
1 | 676.2 | 0.0024816 | 0.0023302 | 0.0023294 | 0.0023401
1 | 676.4 | 0.0024779 | 0.0023254 | 0.0023246 | 0.0023355
1 | 676.6 | 0.0024743 | 0.0023206 | 0.0023199 | 0.002331
1 | 676.8 | 0.0024706 | 0.0023159 | 0.0023151 | 0.0023264
1 | 677 | 0.0024669 | 0.0023111 | 0.0023104 | 0.0023218
1 | 677.2 | 0.0024633 | 0.0023064 | 0.0023057 | 0.0023173
1 | 677.4 | 0.0024597 | 0.0023017 | 0.002301 | 0.0023127
1 | 677.6 | 0.0024561 | 0.002297 | 0.0022963 | 0.0023082
1 | 677.8 | 0.0024524 | 0.0022923 | 0.0022916 | 0.0023037
1 | 678 | 0.0024488 | 0.0022876 | 0.0022869 | 0.0022992
1 | 678.2 | 0.0024452 | 0.002283 | 0.0022823 | 0.0022948
1 | 678.4 | 0.0024416 | 0.0022783 | 0.0022777 | 0.0022903
1 | 678.6 | 0.0024381 | 0.0022737 | 0.0022731 | 0.0022859
1 | 678.8 | 0.0024345 | 0.0022691 | 0.0022685 | 0.0022815
1 | 679 | 0.0024309 | 0.0022645 | 0.0022639 | 0.002277
1 | 679.2 | 0.0024273 | 0.0022599 | 0.0022593 | 0.0022726
1 | 679.4 | 0.0024238 | 0.0022553 | 0.0022548 | 0.0022683
1 | 679.6 | 0.0024202 | 0.0022507 | 0.0022502 | 0.0022639
1 | 679.8 | 0.0024167 | 0.0022462 | 0.0022457 | 0.0022595
1 | 680 | 0.0024132 | 0.0022416 | 0.0022412 | 0.0022552
1 | 680.2 | 0.0024096 | 0.0022371 | 0.0022367 | 0.0022509
1 | 680.4 | 0.0024061 | 0.0022326 | 0.0022322 | 0.0022466
1 | 680.6 | 0.0024026 | 0.0022281 | 0.0022277 | 0.0022423
1 | 680.8 | 0.0023991 | 0.0022236 | 0.0022233 | 0.002238
1 | 681 | 0.0023956 | 0.0022192 | 0.0022188 | 0.0022337
1 | 681.2 | 0.0023921 | 0.0022147 | 0.0022144 | 0.0022295
1 | 681.4 | 0.0023887 | 0.0022103 | 0.00221 | 0.0022252
1 | 681.6 | 0.0023852 | 0.0022058 | 0.0022056 | 0.002221
1 | 681.8 | 0.0023817 | 0.0022014 | 0.0022012 | 0.0022168
1 | 682 | 0.0023783 | 0.002197 | 0.0021968 | 0.0022126
1 | 682.2 | 0.0023748 | 0.0021926 | 0.0021924 | 0.0022084
1 | 682.4 | 0.0023714 | 0.0021882 | 0.0021881 | 0.0022042
1 | 682.6 | 0.0023679 | 0.0021839 | 0.0021837 | 0.0022001
1 | 682.8 | 0.0023645 | 0.0021795 | 0.0021794 | 0.0021959
1 | 683 | 0.0023611 | 0.0021752 | 0.0021751 | 0.0021918
1 | 683.2 | 0.0023576 | 0.0021708 | 0.0021708 | 0.0021877
1 | 683.4 | 0.0023542 | 0.0021665 | 0.0021665 | 0.0021836
1 | 683.6 | 0.0023508 | 0.0021622 | 0.0021623 | 0.0021795
1 | 683.8 | 0.0023474 | 0.0021579 | 0.002158 | 0.0021754
1 | 684 | 0.0023441 | 0.0021537 | 0.0021538 | 0.0021714
1 | 684.2 | 0.0023407 | 0.0021494 | 0.0021495 | 0.0021673
1 | 684.4 | 0.0023373 | 0.0021451 | 0.0021453 | 0.0021633
1 | 684.6 | 0.0023339 | 0.0021409 | 0.0021411 | 0.0021592
1 | 684.8 | 0.0023306 | 0.0021367 | 0.0021369 | 0.0021552
1 | 685 | 0.0023272 | 0.0021325 | 0.0021327 | 0.0021512
1 | 685.2 | 0.0023239 | 0.0021283 | 0.0021286 | 0.0021472
1 | 685.4 | 0.0023205 | 0.0021241 | 0.0021244 | 0.0021432
1 | 685.6 | 0.0023172 | 0.0021199 | 0.0021203 | 0.0021393
1 | 685.8 | 0.0023139 | 0.0021157 | 0.0021161 | 0.0021353
1 | 686 | 0.0023106 | 0.0021116 | 0.002112 | 0.0021314
1 | 686.2 | 0.0023073 | 0.0021074 | 0.0021079 | 0.0021275
1 | 686.4 | 0.0023039 | 0.0021033 | 0.0021038 | 0.0021235
1 | 686.6 | 0.0023007 | 0.0020992 | 0.0020997 | 0.0021196
1 | 686.8 | 0.0022974 | 0.0020951 | 0.0020957 | 0.0021158
1 | 687 | 0.0022941 | 0.002091 | 0.0020916 | 0.0021119
1 | 687.2 | 0.0022908 | 0.0020869 | 0.0020876 | 0.002108
1 | 687.4 | 0.0022875 | 0.0020828 | 0.0020835 | 0.0021042
1 | 687.6 | 0.0022843 | 0.0020787 | 0.0020795 | 0.0021003
1 | 687.8 | 0.002281 | 0.0020747 | 0.0020755 | 0.0020965
1 | 688 | 0.0022778 | 0.0020707 | 0.0020715 | 0.0020927
1 | 688.2 | 0.0022745 | 0.0020666 | 0.0020675 | 0.0020888
1 | 688.4 | 0.0022713 | 0.0020626 | 0.0020636 | 0.0020851
1 | 688.6 | 0.002268 | 0.0020586 | 0.0020596 | 0.0020813
1 | 688.8 | 0.0022648 | 0.0020546 | 0.0020557 | 0.0020775
1 | 689 | 0.0022616 | 0.0020506 | 0.0020517 | 0.0020737
1 | 689.2 | 0.0022584 | 0.0020467 | 0.0020478 | 0.00207
1 | 689.4 | 0.0022552 | 0.0020427 | 0.0020439 | 0.0020662
1 | 689.6 | 0.002252 | 0.0020388 | 0.00204 | 0.0020625
1 | 689.8 | 0.0022488 | 0.0020348 | 0.0020361 | 0.0020588
1 | 690 | 0.0022456 | 0.0020309 | 0.0020322 | 0.0020551
1 | 690.2 | 0.0022424 | 0.002027 | 0.0020283 | 0.0020514
1 | 690.4 | 0.0022393 | 0.0020231 | 0.0020245 | 0.0020477
1 | 690.6 | 0.0022361 | 0.0020192 | 0.0020206 | 0.002044
1 | 690.8 | 0.0022329 | 0.0020153 | 0.0020168 | 0.0020404
1 | 691 | 0.0022298 | 0.0020115 | 0.002013 | 0.0020367
1 | 691.2 | 0.0022266 | 0.0020076 | 0.0020092 | 0.0020331
1 | 691.4 | 0.0022235 | 0.0020037 | 0.0020054 | 0.0020295
1 | 691.6 | 0.0022204 | 0.0019999 | 0.0020016 | 0.0020258
1 | 691.8 | 0.0022172 | 0.0019961 | 0.0019978 | 0.0020222
1 | 692 | 0.0022141 | 0.0019923 | 0.001994 | 0.0020186
1 | 692.2 | 0.002211 | 0.0019885 | 0.0019903 | 0.0020151
1 | 692.4 | 0.0022079 | 0.0019847 | 0.0019865 | 0.0020115
1 | 692.6 | 0.0022048 | 0.0019809 | 0.0019828 | 0.0020079
1 | 692.8 | 0.0022017 | 0.0019771 | 0.0019791 | 0.0020044
1 | 693 | 0.0021986 | 0.0019734 | 0.0019753 | 0.0020008
1 | 693.2 | 0.0021955 | 0.0019696 | 0.0019716 | 0.0019973
1 | 693.4 | 0.0021925 | 0.0019659 | 0.001968 | 0.0019938
1 | 693.6 | 0.0021894 | 0.0019621 | 0.0019643 | 0.0019903
1 | 693.8 | 0.0021863 | 0.0019584 | 0.0019606 | 0.0019868
1 | 694 | 0.0021833 | 0.0019547 | 0.0019569 | 0.0019833
1 | 694.2 | 0.0021802 | 0.001951 | 0.0019533 | 0.0019798
1 | 694.4 | 0.0021772 | 0.0019473 | 0.0019496 | 0.0019763
1 | 694.6 | 0.0021741 | 0.0019436 | 0.001946 | 0.0019729
1 | 694.8 | 0.0021711 | 0.00194 | 0.0019424 | 0.0019694
1 | 695 | 0.0021681 | 0.0019363 | 0.0019388 | 0.001966
1 | 695.2 | 0.002165 | 0.0019327 | 0.0019352 | 0.0019625
1 | 695.4 | 0.002162 | 0.001929 | 0.0019316 | 0.0019591
1 | 695.6 | 0.002159 | 0.0019254 | 0.001928 | 0.0019557
1 | 695.8 | 0.002156 | 0.0019218 | 0.0019245 | 0.0019523
1 | 696 | 0.002153 | 0.0019182 | 0.0019209 | 0.0019489
1 | 696.2 | 0.00215 | 0.0019146 | 0.0019174 | 0.0019455
1 | 696.4 | 0.002147 | 0.001911 | 0.0019138 | 0.0019422
1 | 696.6 | 0.0021441 | 0.0019074 | 0.0019103 | 0.0019388
1 | 696.8 | 0.0021411 | 0.0019038 | 0.0019068 | 0.0019354
1 | 697 | 0.0021381 | 0.0019003 | 0.0019033 | 0.0019321
1 | 697.2 | 0.0021352 | 0.0018967 | 0.0018998 | 0.0019288
1 | 697.4 | 0.0021322 | 0.0018932 | 0.0018963 | 0.0019254
1 | 697.6 | 0.0021293 | 0.0018896 | 0.0018928 | 0.0019221
1 | 697.8 | 0.0021263 | 0.0018861 | 0.0018893 | 0.0019188
1 | 698 | 0.0021234 | 0.0018826 | 0.0018859 | 0.0019155
1 | 698.2 | 0.0021204 | 0.0018791 | 0.0018824 | 0.0019122
1 | 698.4 | 0.0021175 | 0.0018756 | 0.001879 | 0.001909
1 | 698.6 | 0.0021146 | 0.0018721 | 0.0018756 | 0.0019057
1 | 698.8 | 0.0021117 | 0.0018687 | 0.0018721 | 0.0019024
1 | 699 | 0.0021088 | 0.0018652 | 0.0018687 | 0.0018992
1 | 699.2 | 0.0021059 | 0.0018617 | 0.0018653 | 0.0018959
1 | 699.4 | 0.002103 | 0.0018583 | 0.0018619 | 0.0018927
1 | 699.6 | 0.0021001 | 0.0018549 | 0.0018586 | 0.0018895
1 | 699.8 | 0.0020972 | 0.0018514 | 0.0018552 | 0.0018863
1 | 700 | 0.0020943 | 0.001848 | 0.0018518 | 0.0018831
1 | 700.2 | 0.0020914 | 0.0018446 | 0.0018485 | 0.0018799
1 | 700.4 | 0.0020886 | 0.0018412 | 0.0018451 | 0.0018767
1 | 700.6 | 0.0020857 | 0.0018378 | 0.0018418 | 0.0018735
1 | 700.8 | 0.0020828 | 0.0018344 | 0.0018385 | 0.0018704
1 | 701 | 0.00208 | 0.0018311 | 0.0018352 | 0.0018672
1 | 701.2 | 0.0020771 | 0.0018277 | 0.0018318 | 0.001864
1 | 701.4 | 0.0020743 | 0.0018244 | 0.0018285 | 0.0018609
1 | 701.6 | 0.0020715 | 0.001821 | 0.0018253 | 0.0018578
1 | 701.8 | 0.0020686 | 0.0018177 | 0.001822 | 0.0018546
1 | 702 | 0.0020658 | 0.0018144 | 0.0018187 | 0.0018515
1 | 702.2 | 0.002063 | 0.001811 | 0.0018154 | 0.0018484
1 | 702.4 | 0.0020602 | 0.0018077 | 0.0018122 | 0.0018453
1 | 702.6 | 0.0020574 | 0.0018044 | 0.0018089 | 0.0018422
1 | 702.8 | 0.0020546 | 0.0018011 | 0.0018057 | 0.0018391
1 | 703 | 0.0020518 | 0.0017979 | 0.0018025 | 0.0018361
1 | 703.2 | 0.002049 | 0.0017946 | 0.0017993 | 0.001833
1 | 703.4 | 0.0020462 | 0.0017913 | 0.0017961 | 0.00183
1 | 703.6 | 0.0020434 | 0.0017881 | 0.0017929 | 0.0018269
1 | 703.8 | 0.0020406 | 0.0017848 | 0.0017897 | 0.0018239
1 | 704 | 0.0020379 | 0.0017816 | 0.0017865 | 0.0018208
1 | 704.2 | 0.0020351 | 0.0017784 | 0.0017833 | 0.0018178
1 | 704.4 | 0.0020323 | 0.0017751 | 0.0017802 | 0.0018148
1 | 704.6 | 0.0020296 | 0.0017719 | 0.001777 | 0.0018118
1 | 704.8 | 0.0020268 | 0.0017687 | 0.0017738 | 0.0018088
1 | 705 | 0.0020241 | 0.0017655 | 0.0017707 | 0.0018058
1 | 705.2 | 0.0020214 | 0.0017623 | 0.0017676 | 0.0018028
1 | 705.4 | 0.0020186 | 0.0017592 | 0.0017645 | 0.0017998
1 | 705.6 | 0.0020159 | 0.001756 | 0.0017613 | 0.0017969
1 | 705.8 | 0.0020132 | 0.0017528 | 0.0017582 | 0.0017939
1 | 706 | 0.0020105 | 0.0017497 | 0.0017551 | 0.001791
1 | 706.2 | 0.0020077 | 0.0017465 | 0.001752 | 0.001788
1 | 706.4 | 0.002005 | 0.0017434 | 0.001749 | 0.0017851
1 | 706.6 | 0.0020023 | 0.0017403 | 0.0017459 | 0.0017822
1 | 706.8 | 0.0019996 | 0.0017371 | 0.0017428 | 0.0017792
1 | 707 | 0.001997 | 0.001734 | 0.0017398 | 0.0017763
1 | 707.2 | 0.0019943 | 0.0017309 | 0.0017367 | 0.0017734
1 | 707.4 | 0.0019916 | 0.0017278 | 0.0017337 | 0.0017705
1 | 707.6 | 0.0019889 | 0.0017247 | 0.0017307 | 0.0017676
1 | 707.8 | 0.0019862 | 0.0017217 | 0.0017276 | 0.0017648
1 | 708 | 0.0019836 | 0.0017186 | 0.0017246 | 0.0017619
1 | 708.2 | 0.0019809 | 0.0017155 | 0.0017216 | 0.001759
1 | 708.4 | 0.0019783 | 0.0017125 | 0.0017186 | 0.0017562
1 | 708.6 | 0.0019756 | 0.0017094 | 0.0017156 | 0.0017533
1 | 708.8 | 0.001973 | 0.0017064 | 0.0017126 | 0.0017505
1 | 709 | 0.0019703 | 0.0017033 | 0.0017097 | 0.0017476
1 | 709.2 | 0.0019677 | 0.0017003 | 0.0017067 | 0.0017448
1 | 709.4 | 0.0019651 | 0.0016973 | 0.0017037 | 0.001742
1 | 709.6 | 0.0019624 | 0.0016943 | 0.0017008 | 0.0017392
1 | 709.8 | 0.0019598 | 0.0016913 | 0.0016978 | 0.0017364
1 | 710 | 0.0019572 | 0.0016883 | 0.0016949 | 0.0017336
1 | 710.2 | 0.0019546 | 0.0016853 | 0.001692 | 0.0017308
1 | 710.4 | 0.001952 | 0.0016823 | 0.0016891 | 0.001728
1 | 710.6 | 0.0019494 | 0.0016794 | 0.0016861 | 0.0017252
1 | 710.8 | 0.0019468 | 0.0016764 | 0.0016832 | 0.0017224
1 | 711 | 0.0019442 | 0.0016734 | 0.0016803 | 0.0017197
1 | 711.2 | 0.0019416 | 0.0016705 | 0.0016774 | 0.0017169
1 | 711.4 | 0.0019391 | 0.0016676 | 0.0016746 | 0.0017142
1 | 711.6 | 0.0019365 | 0.0016646 | 0.0016717 | 0.0017114
1 | 711.8 | 0.0019339 | 0.0016617 | 0.0016688 | 0.0017087
1 | 712 | 0.0019314 | 0.0016588 | 0.001666 | 0.001706
1 | 712.2 | 0.0019288 | 0.0016559 | 0.0016631 | 0.0017033
1 | 712.4 | 0.0019262 | 0.001653 | 0.0016603 | 0.0017005
1 | 712.6 | 0.0019237 | 0.0016501 | 0.0016574 | 0.0016978
1 | 712.8 | 0.0019211 | 0.0016472 | 0.0016546 | 0.0016951
1 | 713 | 0.0019186 | 0.0016443 | 0.0016518 | 0.0016924
1 | 713.2 | 0.0019161 | 0.0016414 | 0.001649 | 0.0016898
1 | 713.4 | 0.0019135 | 0.0016386 | 0.0016462 | 0.0016871
1 | 713.6 | 0.001911 | 0.0016357 | 0.0016434 | 0.0016844
1 | 713.8 | 0.0019085 | 0.0016329 | 0.0016406 | 0.0016817
1 | 714 | 0.001906 | 0.00163 | 0.0016378 | 0.0016791
1 | 714.2 | 0.0019035 | 0.0016272 | 0.001635 | 0.0016764
1 | 714.4 | 0.001901 | 0.0016244 | 0.0016322 | 0.0016738
1 | 714.6 | 0.0018985 | 0.0016215 | 0.0016295 | 0.0016712
1 | 714.8 | 0.001896 | 0.0016187 | 0.0016267 | 0.0016685
1 | 715 | 0.0018935 | 0.0016159 | 0.0016239 | 0.0016659
1 | 715.2 | 0.001891 | 0.0016131 | 0.0016212 | 0.0016633
1 | 715.4 | 0.0018885 | 0.0016103 | 0.0016185 | 0.0016607
1 | 715.6 | 0.001886 | 0.0016075 | 0.0016157 | 0.0016581
1 | 715.8 | 0.0018835 | 0.0016048 | 0.001613 | 0.0016555
1 | 716 | 0.0018811 | 0.001602 | 0.0016103 | 0.0016529
1 | 716.2 | 0.0018786 | 0.0015992 | 0.0016076 | 0.0016503
1 | 716.4 | 0.0018761 | 0.0015965 | 0.0016049 | 0.0016477
1 | 716.6 | 0.0018737 | 0.0015937 | 0.0016022 | 0.0016451
1 | 716.8 | 0.0018712 | 0.001591 | 0.0015995 | 0.0016426
1 | 717 | 0.0018688 | 0.0015882 | 0.0015968 | 0.00164
1 | 717.2 | 0.0018664 | 0.0015855 | 0.0015942 | 0.0016375
1 | 717.4 | 0.0018639 | 0.0015828 | 0.0015915 | 0.0016349
1 | 717.6 | 0.0018615 | 0.0015801 | 0.0015888 | 0.0016324
1 | 717.8 | 0.0018591 | 0.0015774 | 0.0015862 | 0.0016298
1 | 718 | 0.0018566 | 0.0015747 | 0.0015835 | 0.0016273
1 | 718.2 | 0.0018542 | 0.001572 | 0.0015809 | 0.0016248
1 | 718.4 | 0.0018518 | 0.0015693 | 0.0015782 | 0.0016223
1 | 718.6 | 0.0018494 | 0.0015666 | 0.0015756 | 0.0016198
1 | 718.8 | 0.001847 | 0.0015639 | 0.001573 | 0.0016173
1 | 719 | 0.0018446 | 0.0015612 | 0.0015704 | 0.0016148
1 | 719.2 | 0.0018422 | 0.0015586 | 0.0015678 | 0.0016123
1 | 719.4 | 0.0018398 | 0.0015559 | 0.0015652 | 0.0016098
1 | 719.6 | 0.0018374 | 0.0015533 | 0.0015626 | 0.0016073
1 | 719.8 | 0.001835 | 0.0015506 | 0.00156 | 0.0016049
1 | 720 | 0.0018326 | 0.001548 | 0.0015574 | 0.0016024
1 | 720.2 | 0.0018303 | 0.0015454 | 0.0015548 | 0.0015999
1 | 720.4 | 0.0018279 | 0.0015427 | 0.0015523 | 0.0015975
1 | 720.6 | 0.0018255 | 0.0015401 | 0.0015497 | 0.001595
1 | 720.8 | 0.0018232 | 0.0015375 | 0.0015472 | 0.0015926
1 | 721 | 0.0018208 | 0.0015349 | 0.0015446 | 0.0015901
1 | 721.2 | 0.0018185 | 0.0015323 | 0.0015421 | 0.0015877
1 | 721.4 | 0.0018161 | 0.0015297 | 0.0015395 | 0.0015853
1 | 721.6 | 0.0018138 | 0.0015271 | 0.001537 | 0.0015829
1 | 721.8 | 0.0018114 | 0.0015246 | 0.0015345 | 0.0015805
1 | 722 | 0.0018091 | 0.001522 | 0.001532 | 0.0015781
1 | 722.2 | 0.0018068 | 0.0015194 | 0.0015295 | 0.0015757
1 | 722.4 | 0.0018044 | 0.0015169 | 0.0015269 | 0.0015733
1 | 722.6 | 0.0018021 | 0.0015143 | 0.0015245 | 0.0015709
1 | 722.8 | 0.0017998 | 0.0015118 | 0.001522 | 0.0015685
1 | 723 | 0.0017975 | 0.0015092 | 0.0015195 | 0.0015661
1 | 723.2 | 0.0017952 | 0.0015067 | 0.001517 | 0.0015637
1 | 723.4 | 0.0017929 | 0.0015042 | 0.0015145 | 0.0015614
1 | 723.6 | 0.0017906 | 0.0015016 | 0.0015121 | 0.001559
1 | 723.8 | 0.0017883 | 0.0014991 | 0.0015096 | 0.0015567
1 | 724 | 0.001786 | 0.0014966 | 0.0015071 | 0.0015543
1 | 724.2 | 0.0017837 | 0.0014941 | 0.0015047 | 0.001552
1 | 724.4 | 0.0017814 | 0.0014916 | 0.0015022 | 0.0015496
1 | 724.6 | 0.0017791 | 0.0014891 | 0.0014998 | 0.0015473
1 | 724.8 | 0.0017769 | 0.0014866 | 0.0014974 | 0.001545
1 | 725 | 0.0017746 | 0.0014842 | 0.0014949 | 0.0015427
1 | 725.2 | 0.0017723 | 0.0014817 | 0.0014925 | 0.0015403
1 | 725.4 | 0.0017701 | 0.0014792 | 0.0014901 | 0.001538
1 | 725.6 | 0.0017678 | 0.0014768 | 0.0014877 | 0.0015357
1 | 725.8 | 0.0017655 | 0.0014743 | 0.0014853 | 0.0015334
1 | 726 | 0.0017633 | 0.0014719 | 0.0014829 | 0.0015311
1 | 726.2 | 0.001761 | 0.0014694 | 0.0014805 | 0.0015288
1 | 726.4 | 0.0017588 | 0.001467 | 0.0014781 | 0.0015266
1 | 726.6 | 0.0017566 | 0.0014645 | 0.0014758 | 0.0015243
1 | 726.8 | 0.0017543 | 0.0014621 | 0.0014734 | 0.001522
1 | 727 | 0.0017521 | 0.0014597 | 0.001471 | 0.0015197
1 | 727.2 | 0.0017499 | 0.0014573 | 0.0014687 | 0.0015175
1 | 727.4 | 0.0017477 | 0.0014549 | 0.0014663 | 0.0015152
1 | 727.6 | 0.0017454 | 0.0014525 | 0.001464 | 0.001513
1 | 727.8 | 0.0017432 | 0.0014501 | 0.0014616 | 0.0015107
1 | 728 | 0.001741 | 0.0014477 | 0.0014593 | 0.0015085
1 | 728.2 | 0.0017388 | 0.0014453 | 0.0014569 | 0.0015063
1 | 728.4 | 0.0017366 | 0.0014429 | 0.0014546 | 0.001504
1 | 728.6 | 0.0017344 | 0.0014405 | 0.0014523 | 0.0015018
1 | 728.8 | 0.0017322 | 0.0014382 | 0.00145 | 0.0014996
1 | 729 | 0.00173 | 0.0014358 | 0.0014477 | 0.0014974
1 | 729.2 | 0.0017278 | 0.0014335 | 0.0014454 | 0.0014952
1 | 729.4 | 0.0017257 | 0.0014311 | 0.0014431 | 0.001493
1 | 729.6 | 0.0017235 | 0.0014288 | 0.0014408 | 0.0014908
1 | 729.8 | 0.0017213 | 0.0014264 | 0.0014385 | 0.0014886
1 | 730 | 0.0017191 | 0.0014241 | 0.0014362 | 0.0014864
1 | 730.2 | 0.001717 | 0.0014218 | 0.0014339 | 0.0014842
1 | 730.4 | 0.0017148 | 0.0014194 | 0.0014317 | 0.001482
1 | 730.6 | 0.0017126 | 0.0014171 | 0.0014294 | 0.0014798
1 | 730.8 | 0.0017105 | 0.0014148 | 0.0014271 | 0.0014777
1 | 731 | 0.0017083 | 0.0014125 | 0.0014249 | 0.0014755
1 | 731.2 | 0.0017062 | 0.0014102 | 0.0014226 | 0.0014734
1 | 731.4 | 0.001704 | 0.0014079 | 0.0014204 | 0.0014712
1 | 731.6 | 0.0017019 | 0.0014056 | 0.0014181 | 0.0014691
1 | 731.8 | 0.0016998 | 0.0014033 | 0.0014159 | 0.0014669
1 | 732 | 0.0016976 | 0.0014011 | 0.0014137 | 0.0014648
1 | 732.2 | 0.0016955 | 0.0013988 | 0.0014115 | 0.0014626
1 | 732.4 | 0.0016934 | 0.0013965 | 0.0014092 | 0.0014605
1 | 732.6 | 0.0016913 | 0.0013943 | 0.001407 | 0.0014584
1 | 732.8 | 0.0016891 | 0.001392 | 0.0014048 | 0.0014563
1 | 733 | 0.001687 | 0.0013897 | 0.0014026 | 0.0014542
1 | 733.2 | 0.0016849 | 0.0013875 | 0.0014004 | 0.001452
1 | 733.4 | 0.0016828 | 0.0013853 | 0.0013982 | 0.0014499
1 | 733.6 | 0.0016807 | 0.001383 | 0.001396 | 0.0014478
1 | 733.8 | 0.0016786 | 0.0013808 | 0.0013939 | 0.0014457
1 | 734 | 0.0016765 | 0.0013786 | 0.0013917 | 0.0014437
1 | 734.2 | 0.0016744 | 0.0013763 | 0.0013895 | 0.0014416
1 | 734.4 | 0.0016723 | 0.0013741 | 0.0013874 | 0.0014395
1 | 734.6 | 0.0016703 | 0.0013719 | 0.0013852 | 0.0014374
1 | 734.8 | 0.0016682 | 0.0013697 | 0.001383 | 0.0014353
1 | 735 | 0.0016661 | 0.0013675 | 0.0013809 | 0.0014333
1 | 735.2 | 0.001664 | 0.0013653 | 0.0013787 | 0.0014312
1 | 735.4 | 0.001662 | 0.0013631 | 0.0013766 | 0.0014292
1 | 735.6 | 0.0016599 | 0.0013609 | 0.0013745 | 0.0014271
1 | 735.8 | 0.0016578 | 0.0013588 | 0.0013723 | 0.0014251
1 | 736 | 0.0016558 | 0.0013566 | 0.0013702 | 0.001423
1 | 736.2 | 0.0016537 | 0.0013544 | 0.0013681 | 0.001421
1 | 736.4 | 0.0016517 | 0.0013523 | 0.001366 | 0.0014189
1 | 736.6 | 0.0016496 | 0.0013501 | 0.0013639 | 0.0014169
1 | 736.8 | 0.0016476 | 0.0013479 | 0.0013618 | 0.0014149
1 | 737 | 0.0016456 | 0.0013458 | 0.0013597 | 0.0014129
1 | 737.2 | 0.0016435 | 0.0013436 | 0.0013576 | 0.0014108
1 | 737.4 | 0.0016415 | 0.0013415 | 0.0013555 | 0.0014088
1 | 737.6 | 0.0016395 | 0.0013394 | 0.0013534 | 0.0014068
1 | 737.8 | 0.0016374 | 0.0013372 | 0.0013513 | 0.0014048
1 | 738 | 0.0016354 | 0.0013351 | 0.0013492 | 0.0014028
1 | 738.2 | 0.0016334 | 0.001333 | 0.0013472 | 0.0014008
1 | 738.4 | 0.0016314 | 0.0013309 | 0.0013451 | 0.0013988
1 | 738.6 | 0.0016294 | 0.0013288 | 0.001343 | 0.0013969
1 | 738.8 | 0.0016274 | 0.0013267 | 0.001341 | 0.0013949
1 | 739 | 0.0016254 | 0.0013246 | 0.0013389 | 0.0013929
1 | 739.2 | 0.0016234 | 0.0013225 | 0.0013369 | 0.0013909
1 | 739.4 | 0.0016214 | 0.0013204 | 0.0013348 | 0.001389
1 | 739.6 | 0.0016194 | 0.0013183 | 0.0013328 | 0.001387
1 | 739.8 | 0.0016174 | 0.0013162 | 0.0013308 | 0.001385
1 | 740 | 0.0016154 | 0.0013141 | 0.0013287 | 0.0013831
1 | 740.2 | 0.0016134 | 0.0013121 | 0.0013267 | 0.0013811
1 | 740.4 | 0.0016114 | 0.00131 | 0.0013247 | 0.0013792
1 | 740.6 | 0.0016095 | 0.0013079 | 0.0013227 | 0.0013772
1 | 740.8 | 0.0016075 | 0.0013059 | 0.0013207 | 0.0013753
1 | 741 | 0.0016055 | 0.0013038 | 0.0013186 | 0.0013734
1 | 741.2 | 0.0016036 | 0.0013018 | 0.0013166 | 0.0013714
1 | 741.4 | 0.0016016 | 0.0012997 | 0.0013147 | 0.0013695
1 | 741.6 | 0.0015996 | 0.0012977 | 0.0013127 | 0.0013676
1 | 741.8 | 0.0015977 | 0.0012957 | 0.0013107 | 0.0013657
1 | 742 | 0.0015957 | 0.0012936 | 0.0013087 | 0.0013638
1 | 742.2 | 0.0015938 | 0.0012916 | 0.0013067 | 0.0013619
1 | 742.4 | 0.0015918 | 0.0012896 | 0.0013047 | 0.00136
1 | 742.6 | 0.0015899 | 0.0012876 | 0.0013028 | 0.0013581
1 | 742.8 | 0.001588 | 0.0012856 | 0.0013008 | 0.0013562
1 | 743 | 0.001586 | 0.0012836 | 0.0012988 | 0.0013543
1 | 743.2 | 0.0015841 | 0.0012816 | 0.0012969 | 0.0013524
1 | 743.4 | 0.0015822 | 0.0012796 | 0.0012949 | 0.0013505
1 | 743.6 | 0.0015802 | 0.0012776 | 0.001293 | 0.0013486
1 | 743.8 | 0.0015783 | 0.0012756 | 0.001291 | 0.0013468
1 | 744 | 0.0015764 | 0.0012736 | 0.0012891 | 0.0013449
1 | 744.2 | 0.0015745 | 0.0012716 | 0.0012872 | 0.001343
1 | 744.4 | 0.0015726 | 0.0012697 | 0.0012852 | 0.0013411
1 | 744.6 | 0.0015707 | 0.0012677 | 0.0012833 | 0.0013393
1 | 744.8 | 0.0015688 | 0.0012657 | 0.0012814 | 0.0013374
1 | 745 | 0.0015669 | 0.0012638 | 0.0012795 | 0.0013356
1 | 745.2 | 0.001565 | 0.0012618 | 0.0012776 | 0.0013337
1 | 745.4 | 0.0015631 | 0.0012599 | 0.0012757 | 0.0013319
1 | 745.6 | 0.0015612 | 0.0012579 | 0.0012738 | 0.0013301
1 | 745.8 | 0.0015593 | 0.001256 | 0.0012719 | 0.0013282
1 | 746 | 0.0015574 | 0.001254 | 0.00127 | 0.0013264
1 | 746.2 | 0.0015555 | 0.0012521 | 0.0012681 | 0.0013246
1 | 746.4 | 0.0015537 | 0.0012502 | 0.0012662 | 0.0013227
1 | 746.6 | 0.0015518 | 0.0012482 | 0.0012643 | 0.0013209
1 | 746.8 | 0.0015499 | 0.0012463 | 0.0012624 | 0.0013191
1 | 747 | 0.001548 | 0.0012444 | 0.0012605 | 0.0013173
1 | 747.2 | 0.0015462 | 0.0012425 | 0.0012587 | 0.0013155
1 | 747.4 | 0.0015443 | 0.0012406 | 0.0012568 | 0.0013137
1 | 747.6 | 0.0015425 | 0.0012387 | 0.0012549 | 0.0013119
1 | 747.8 | 0.0015406 | 0.0012368 | 0.0012531 | 0.0013101
1 | 748 | 0.0015387 | 0.0012349 | 0.0012512 | 0.0013083
1 | 748.2 | 0.0015369 | 0.001233 | 0.0012494 | 0.0013065
1 | 748.4 | 0.0015351 | 0.0012311 | 0.0012475 | 0.0013047
1 | 748.6 | 0.0015332 | 0.0012292 | 0.0012457 | 0.0013029
1 | 748.8 | 0.0015314 | 0.0012273 | 0.0012439 | 0.0013012
1 | 749 | 0.0015295 | 0.0012255 | 0.001242 | 0.0012994
1 | 749.2 | 0.0015277 | 0.0012236 | 0.0012402 | 0.0012976
1 | 749.4 | 0.0015259 | 0.0012217 | 0.0012384 | 0.0012958
1 | 749.6 | 0.001524 | 0.0012199 | 0.0012366 | 0.0012941
1 | 749.8 | 0.0015222 | 0.001218 | 0.0012347 | 0.0012923
1 | 750 | 0.0015204 | 0.0012161 | 0.0012329 | 0.0012906
1 | 750.2 | 0.0015186 | 0.0012143 | 0.0012311 | 0.0012888
1 | 750.4 | 0.0015168 | 0.0012124 | 0.0012293 | 0.0012871
1 | 750.6 | 0.0015149 | 0.0012106 | 0.0012275 | 0.0012853
1 | 750.8 | 0.0015131 | 0.0012088 | 0.0012257 | 0.0012836
1 | 751 | 0.0015113 | 0.0012069 | 0.0012239 | 0.0012818
1 | 751.2 | 0.0015095 | 0.0012051 | 0.0012221 | 0.0012801
1 | 751.4 | 0.0015077 | 0.0012033 | 0.0012203 | 0.0012784
1 | 751.6 | 0.0015059 | 0.0012015 | 0.0012186 | 0.0012767
1 | 751.8 | 0.0015041 | 0.0011996 | 0.0012168 | 0.0012749
1 | 752 | 0.0015024 | 0.0011978 | 0.001215 | 0.0012732
1 | 752.2 | 0.0015006 | 0.001196 | 0.0012132 | 0.0012715
1 | 752.4 | 0.0014988 | 0.0011942 | 0.0012115 | 0.0012698
1 | 752.6 | 0.001497 | 0.0011924 | 0.0012097 | 0.0012681
1 | 752.8 | 0.0014952 | 0.0011906 | 0.001208 | 0.0012664
1 | 753 | 0.0014934 | 0.0011888 | 0.0012062 | 0.0012647
1 | 753.2 | 0.0014917 | 0.001187 | 0.0012045 | 0.001263
1 | 753.4 | 0.0014899 | 0.0011852 | 0.0012027 | 0.0012613
1 | 753.6 | 0.0014881 | 0.0011835 | 0.001201 | 0.0012596
1 | 753.8 | 0.0014864 | 0.0011817 | 0.0011992 | 0.0012579
1 | 754 | 0.0014846 | 0.0011799 | 0.0011975 | 0.0012562
1 | 754.2 | 0.0014829 | 0.0011781 | 0.0011958 | 0.0012545
1 | 754.4 | 0.0014811 | 0.0011764 | 0.001194 | 0.0012529
1 | 754.6 | 0.0014794 | 0.0011746 | 0.0011923 | 0.0012512
1 | 754.8 | 0.0014776 | 0.0011728 | 0.0011906 | 0.0012495
1 | 755 | 0.0014759 | 0.0011711 | 0.0011889 | 0.0012479
1 | 755.2 | 0.0014741 | 0.0011693 | 0.0011872 | 0.0012462
1 | 755.4 | 0.0014724 | 0.0011676 | 0.0011855 | 0.0012445
1 | 755.6 | 0.0014706 | 0.0011659 | 0.0011837 | 0.0012429
1 | 755.8 | 0.0014689 | 0.0011641 | 0.001182 | 0.0012412
1 | 756 | 0.0014672 | 0.0011624 | 0.0011803 | 0.0012396
1 | 756.2 | 0.0014654 | 0.0011606 | 0.0011787 | 0.0012379
1 | 756.4 | 0.0014637 | 0.0011589 | 0.001177 | 0.0012363
1 | 756.6 | 0.001462 | 0.0011572 | 0.0011753 | 0.0012346
1 | 756.8 | 0.0014603 | 0.0011555 | 0.0011736 | 0.001233
1 | 757 | 0.0014586 | 0.0011538 | 0.0011719 | 0.0012314
1 | 757.2 | 0.0014569 | 0.001152 | 0.0011702 | 0.0012297
1 | 757.4 | 0.0014551 | 0.0011503 | 0.0011686 | 0.0012281
1 | 757.6 | 0.0014534 | 0.0011486 | 0.0011669 | 0.0012265
1 | 757.8 | 0.0014517 | 0.0011469 | 0.0011652 | 0.0012249
1 | 758 | 0.00145 | 0.0011452 | 0.0011636 | 0.0012233
1 | 758.2 | 0.0014483 | 0.0011435 | 0.0011619 | 0.0012216
1 | 758.4 | 0.0014466 | 0.0011418 | 0.0011603 | 0.00122
1 | 758.6 | 0.0014449 | 0.0011401 | 0.0011586 | 0.0012184
1 | 758.8 | 0.0014432 | 0.0011385 | 0.001157 | 0.0012168
1 | 759 | 0.0014416 | 0.0011368 | 0.0011553 | 0.0012152
1 | 759.2 | 0.0014399 | 0.0011351 | 0.0011537 | 0.0012136
1 | 759.4 | 0.0014382 | 0.0011334 | 0.001152 | 0.001212
1 | 759.6 | 0.0014365 | 0.0011318 | 0.0011504 | 0.0012104
1 | 759.8 | 0.0014348 | 0.0011301 | 0.0011488 | 0.0012089
1 | 760 | 0.0014332 | 0.0011284 | 0.0011471 | 0.0012073
1 | 760.2 | 0.0014315 | 0.0011268 | 0.0011455 | 0.0012057
1 | 760.4 | 0.0014298 | 0.0011251 | 0.0011439 | 0.0012041
1 | 760.6 | 0.0014282 | 0.0011235 | 0.0011423 | 0.0012025
1 | 760.8 | 0.0014265 | 0.0011218 | 0.0011407 | 0.001201
1 | 761 | 0.0014248 | 0.0011202 | 0.0011391 | 0.0011994
1 | 761.2 | 0.0014232 | 0.0011185 | 0.0011375 | 0.0011978
1 | 761.4 | 0.0014215 | 0.0011169 | 0.0011358 | 0.0011963
1 | 761.6 | 0.0014199 | 0.0011153 | 0.0011343 | 0.0011947
1 | 761.8 | 0.0014182 | 0.0011136 | 0.0011327 | 0.0011932
1 | 762 | 0.0014166 | 0.001112 | 0.0011311 | 0.0011916
1 | 762.2 | 0.0014149 | 0.0011104 | 0.0011295 | 0.0011901
1 | 762.4 | 0.0014133 | 0.0011087 | 0.0011279 | 0.0011885
1 | 762.6 | 0.0014116 | 0.0011071 | 0.0011263 | 0.001187
1 | 762.8 | 0.00141 | 0.0011055 | 0.0011247 | 0.0011854
1 | 763 | 0.0014084 | 0.0011039 | 0.0011231 | 0.0011839
1 | 763.2 | 0.0014068 | 0.0011023 | 0.0011216 | 0.0011823
1 | 763.4 | 0.0014051 | 0.0011007 | 0.00112 | 0.0011808
1 | 763.6 | 0.0014035 | 0.0010991 | 0.0011184 | 0.0011793
1 | 763.8 | 0.0014019 | 0.0010975 | 0.0011169 | 0.0011778
1 | 764 | 0.0014003 | 0.0010959 | 0.0011153 | 0.0011762
1 | 764.2 | 0.0013986 | 0.0010943 | 0.0011138 | 0.0011747
1 | 764.4 | 0.001397 | 0.0010927 | 0.0011122 | 0.0011732
1 | 764.6 | 0.0013954 | 0.0010911 | 0.0011107 | 0.0011717
1 | 764.8 | 0.0013938 | 0.0010896 | 0.0011091 | 0.0011702
1 | 765 | 0.0013922 | 0.001088 | 0.0011076 | 0.0011687
1 | 765.2 | 0.0013906 | 0.0010864 | 0.001106 | 0.0011672
1 | 765.4 | 0.001389 | 0.0010848 | 0.0011045 | 0.0011657
1 | 765.6 | 0.0013874 | 0.0010833 | 0.001103 | 0.0011642
1 | 765.8 | 0.0013858 | 0.0010817 | 0.0011014 | 0.0011627
1 | 766 | 0.0013842 | 0.0010801 | 0.0010999 | 0.0011612
1 | 766.2 | 0.0013826 | 0.0010786 | 0.0010984 | 0.0011597
1 | 766.4 | 0.001381 | 0.001077 | 0.0010968 | 0.0011582
1 | 766.6 | 0.0013794 | 0.0010755 | 0.0010953 | 0.0011567
1 | 766.8 | 0.0013779 | 0.0010739 | 0.0010938 | 0.0011552
1 | 767 | 0.0013763 | 0.0010724 | 0.0010923 | 0.0011538
1 | 767.2 | 0.0013747 | 0.0010709 | 0.0010908 | 0.0011523
1 | 767.4 | 0.0013731 | 0.0010693 | 0.0010893 | 0.0011508
1 | 767.6 | 0.0013716 | 0.0010678 | 0.0010878 | 0.0011493
1 | 767.8 | 0.00137 | 0.0010662 | 0.0010863 | 0.0011479
1 | 768 | 0.0013684 | 0.0010647 | 0.0010848 | 0.0011464
1 | 768.2 | 0.0013669 | 0.0010632 | 0.0010833 | 0.001145
1 | 768.4 | 0.0013653 | 0.0010617 | 0.0010818 | 0.0011435
1 | 768.6 | 0.0013637 | 0.0010602 | 0.0010803 | 0.001142
1 | 768.8 | 0.0013622 | 0.0010586 | 0.0010788 | 0.0011406
1 | 769 | 0.0013606 | 0.0010571 | 0.0010774 | 0.0011391
1 | 769.2 | 0.0013591 | 0.0010556 | 0.0010759 | 0.0011377
1 | 769.4 | 0.0013575 | 0.0010541 | 0.0010744 | 0.0011362
1 | 769.6 | 0.001356 | 0.0010526 | 0.0010729 | 0.0011348
1 | 769.8 | 0.0013544 | 0.0010511 | 0.0010715 | 0.0011334
1 | 770 | 0.0013529 | 0.0010496 | 0.00107 | 0.0011319
1 | 770.2 | 0.0013513 | 0.0010481 | 0.0010685 | 0.0011305
1 | 770.4 | 0.0013498 | 0.0010466 | 0.0010671 | 0.0011291
1 | 770.6 | 0.0013483 | 0.0010451 | 0.0010656 | 0.0011276
1 | 770.8 | 0.0013467 | 0.0010437 | 0.0010642 | 0.0011262
1 | 771 | 0.0013452 | 0.0010422 | 0.0010627 | 0.0011248
1 | 771.2 | 0.0013437 | 0.0010407 | 0.0010613 | 0.0011234
1 | 771.4 | 0.0013422 | 0.0010392 | 0.0010598 | 0.001122
1 | 771.6 | 0.0013406 | 0.0010377 | 0.0010584 | 0.0011205
1 | 771.8 | 0.0013391 | 0.0010363 | 0.0010569 | 0.0011191
1 | 772 | 0.0013376 | 0.0010348 | 0.0010555 | 0.0011177
1 | 772.2 | 0.0013361 | 0.0010333 | 0.0010541 | 0.0011163
1 | 772.4 | 0.0013346 | 0.0010319 | 0.0010526 | 0.0011149
1 | 772.6 | 0.0013331 | 0.0010304 | 0.0010512 | 0.0011135
1 | 772.8 | 0.0013316 | 0.001029 | 0.0010498 | 0.0011121
1 | 773 | 0.0013301 | 0.0010275 | 0.0010484 | 0.0011107
1 | 773.2 | 0.0013286 | 0.0010261 | 0.0010469 | 0.0011093
1 | 773.4 | 0.0013271 | 0.0010246 | 0.0010455 | 0.0011079
1 | 773.6 | 0.0013256 | 0.0010232 | 0.0010441 | 0.0011065
1 | 773.8 | 0.0013241 | 0.0010217 | 0.0010427 | 0.0011052
1 | 774 | 0.0013226 | 0.0010203 | 0.0010413 | 0.0011038
1 | 774.2 | 0.0013211 | 0.0010189 | 0.0010399 | 0.0011024
1 | 774.4 | 0.0013196 | 0.0010174 | 0.0010385 | 0.001101
1 | 774.6 | 0.0013181 | 0.001016 | 0.0010371 | 0.0010997
1 | 774.8 | 0.0013166 | 0.0010146 | 0.0010357 | 0.0010983
1 | 775 | 0.0013151 | 0.0010132 | 0.0010343 | 0.0010969
1 | 775.2 | 0.0013137 | 0.0010117 | 0.0010329 | 0.0010955
1 | 775.4 | 0.0013122 | 0.0010103 | 0.0010315 | 0.0010942
1 | 775.6 | 0.0013107 | 0.0010089 | 0.0010301 | 0.0010928
1 | 775.8 | 0.0013092 | 0.0010075 | 0.0010287 | 0.0010915
1 | 776 | 0.0013078 | 0.0010061 | 0.0010274 | 0.0010901
1 | 776.2 | 0.0013063 | 0.0010047 | 0.001026 | 0.0010887
1 | 776.4 | 0.0013048 | 0.0010033 | 0.0010246 | 0.0010874
1 | 776.6 | 0.0013034 | 0.0010019 | 0.0010232 | 0.001086
1 | 776.8 | 0.0013019 | 0.0010005 | 0.0010219 | 0.0010847
1 | 777 | 0.0013005 | 0.0009991 | 0.0010205 | 0.0010834
1 | 777.2 | 0.001299 | 0.00099771 | 0.0010191 | 0.001082
1 | 777.4 | 0.0012975 | 0.00099633 | 0.0010178 | 0.0010807
1 | 777.6 | 0.0012961 | 0.00099494 | 0.0010164 | 0.0010793
1 | 777.8 | 0.0012946 | 0.00099356 | 0.0010151 | 0.001078
1 | 778 | 0.0012932 | 0.00099218 | 0.0010137 | 0.0010767
1 | 778.2 | 0.0012918 | 0.0009908 | 0.0010124 | 0.0010753
1 | 778.4 | 0.0012903 | 0.00098943 | 0.001011 | 0.001074
1 | 778.6 | 0.0012889 | 0.00098806 | 0.0010097 | 0.0010727
1 | 778.8 | 0.0012874 | 0.00098669 | 0.0010083 | 0.0010714
1 | 779 | 0.001286 | 0.00098532 | 0.001007 | 0.0010701
1 | 779.2 | 0.0012846 | 0.00098396 | 0.0010057 | 0.0010687
1 | 779.4 | 0.0012831 | 0.0009826 | 0.0010043 | 0.0010674
1 | 779.6 | 0.0012817 | 0.00098124 | 0.001003 | 0.0010661
1 | 779.8 | 0.0012803 | 0.00097989 | 0.0010017 | 0.0010648
1 | 780 | 0.0012789 | 0.00097853 | 0.0010003 | 0.0010635
1 | 780.2 | 0.0012774 | 0.00097718 | 0.00099901 | 0.0010622
1 | 780.4 | 0.001276 | 0.00097584 | 0.00099769 | 0.0010609
1 | 780.6 | 0.0012746 | 0.00097449 | 0.00099637 | 0.0010596
1 | 780.8 | 0.0012732 | 0.00097315 | 0.00099505 | 0.0010583
1 | 781 | 0.0012718 | 0.00097181 | 0.00099374 | 0.001057
1 | 781.2 | 0.0012704 | 0.00097048 | 0.00099243 | 0.0010557
1 | 781.4 | 0.001269 | 0.00096914 | 0.00099112 | 0.0010544
1 | 781.6 | 0.0012676 | 0.00096781 | 0.00098981 | 0.0010531
1 | 781.8 | 0.0012662 | 0.00096649 | 0.00098851 | 0.0010519
1 | 782 | 0.0012648 | 0.00096516 | 0.00098721 | 0.0010506
1 | 782.2 | 0.0012634 | 0.00096384 | 0.00098591 | 0.0010493
1 | 782.4 | 0.001262 | 0.00096252 | 0.00098462 | 0.001048
1 | 782.6 | 0.0012606 | 0.0009612 | 0.00098333 | 0.0010467
1 | 782.8 | 0.0012592 | 0.00095988 | 0.00098203 | 0.0010455
1 | 783 | 0.0012578 | 0.00095857 | 0.00098075 | 0.0010442
1 | 783.2 | 0.0012564 | 0.00095726 | 0.00097946 | 0.0010429
1 | 783.4 | 0.001255 | 0.00095595 | 0.00097818 | 0.0010417
1 | 783.6 | 0.0012536 | 0.00095465 | 0.0009769 | 0.0010404
1 | 783.8 | 0.0012522 | 0.00095335 | 0.00097562 | 0.0010391
1 | 784 | 0.0012509 | 0.00095205 | 0.00097435 | 0.0010379
1 | 784.2 | 0.0012495 | 0.00095075 | 0.00097307 | 0.0010366
1 | 784.4 | 0.0012481 | 0.00094946 | 0.0009718 | 0.0010354
1 | 784.6 | 0.0012467 | 0.00094817 | 0.00097053 | 0.0010341
1 | 784.8 | 0.0012454 | 0.00094688 | 0.00096927 | 0.0010329
1 | 785 | 0.001244 | 0.00094559 | 0.00096801 | 0.0010316
1 | 785.2 | 0.0012426 | 0.0009443 | 0.00096674 | 0.0010304
1 | 785.4 | 0.0012413 | 0.00094302 | 0.00096549 | 0.0010291
1 | 785.6 | 0.0012399 | 0.00094174 | 0.00096423 | 0.0010279
1 | 785.8 | 0.0012385 | 0.00094047 | 0.00096298 | 0.0010266
1 | 786 | 0.0012372 | 0.00093919 | 0.00096173 | 0.0010254
1 | 786.2 | 0.0012358 | 0.00093792 | 0.00096048 | 0.0010242
1 | 786.4 | 0.0012345 | 0.00093665 | 0.00095923 | 0.0010229
1 | 786.6 | 0.0012331 | 0.00093539 | 0.00095799 | 0.0010217
1 | 786.8 | 0.0012318 | 0.00093412 | 0.00095675 | 0.0010205
1 | 787 | 0.0012304 | 0.00093286 | 0.00095551 | 0.0010192
1 | 787.2 | 0.0012291 | 0.0009316 | 0.00095427 | 0.001018
1 | 787.4 | 0.0012277 | 0.00093034 | 0.00095304 | 0.0010168
1 | 787.6 | 0.0012264 | 0.00092909 | 0.0009518 | 0.0010156
1 | 787.8 | 0.0012251 | 0.00092784 | 0.00095058 | 0.0010144
1 | 788 | 0.0012237 | 0.00092659 | 0.00094935 | 0.0010132
1 | 788.2 | 0.0012224 | 0.00092534 | 0.00094812 | 0.0010119
1 | 788.4 | 0.0012211 | 0.0009241 | 0.0009469 | 0.0010107
1 | 788.6 | 0.0012197 | 0.00092285 | 0.00094568 | 0.0010095
1 | 788.8 | 0.0012184 | 0.00092161 | 0.00094446 | 0.0010083
1 | 789 | 0.0012171 | 0.00092038 | 0.00094325 | 0.0010071
1 | 789.2 | 0.0012157 | 0.00091914 | 0.00094203 | 0.0010059
1 | 789.4 | 0.0012144 | 0.00091791 | 0.00094082 | 0.0010047
1 | 789.6 | 0.0012131 | 0.00091668 | 0.00093962 | 0.0010035
1 | 789.8 | 0.0012118 | 0.00091545 | 0.00093841 | 0.0010023
1 | 790 | 0.0012105 | 0.00091423 | 0.00093721 | 0.0010011
1 | 790.2 | 0.0012091 | 0.000913 | 0.000936 | 0.00099994
1 | 790.4 | 0.0012078 | 0.00091178 | 0.0009348 | 0.00099875
1 | 790.6 | 0.0012065 | 0.00091056 | 0.00093361 | 0.00099756
1 | 790.8 | 0.0012052 | 0.00090935 | 0.00093241 | 0.00099637
1 | 791 | 0.0012039 | 0.00090813 | 0.00093122 | 0.00099519
1 | 791.2 | 0.0012026 | 0.00090692 | 0.00093003 | 0.00099401
1 | 791.4 | 0.0012013 | 0.00090571 | 0.00092884 | 0.00099283
1 | 791.6 | 0.0012 | 0.00090451 | 0.00092766 | 0.00099166
1 | 791.8 | 0.0011987 | 0.0009033 | 0.00092647 | 0.00099048
1 | 792 | 0.0011974 | 0.0009021 | 0.00092529 | 0.00098931
1 | 792.2 | 0.0011961 | 0.0009009 | 0.00092411 | 0.00098814
1 | 792.4 | 0.0011948 | 0.0008997 | 0.00092293 | 0.00098697
1 | 792.6 | 0.0011935 | 0.00089851 | 0.00092176 | 0.00098581
1 | 792.8 | 0.0011922 | 0.00089732 | 0.00092059 | 0.00098464
1 | 793 | 0.001191 | 0.00089613 | 0.00091942 | 0.00098348
1 | 793.2 | 0.0011897 | 0.00089494 | 0.00091825 | 0.00098232
1 | 793.4 | 0.0011884 | 0.00089375 | 0.00091708 | 0.00098116
1 | 793.6 | 0.0011871 | 0.00089257 | 0.00091592 | 0.00098001
1 | 793.8 | 0.0011858 | 0.00089139 | 0.00091476 | 0.00097885
1 | 794 | 0.0011846 | 0.00089021 | 0.0009136 | 0.0009777
1 | 794.2 | 0.0011833 | 0.00088903 | 0.00091244 | 0.00097655
1 | 794.4 | 0.001182 | 0.00088786 | 0.00091129 | 0.00097541
1 | 794.6 | 0.0011807 | 0.00088668 | 0.00091013 | 0.00097426
1 | 794.8 | 0.0011795 | 0.00088551 | 0.00090898 | 0.00097312
1 | 795 | 0.0011782 | 0.00088435 | 0.00090784 | 0.00097198
1 | 795.2 | 0.0011769 | 0.00088318 | 0.00090669 | 0.00097084
1 | 795.4 | 0.0011757 | 0.00088202 | 0.00090554 | 0.0009697
1 | 795.6 | 0.0011744 | 0.00088086 | 0.0009044 | 0.00096856
1 | 795.8 | 0.0011732 | 0.0008797 | 0.00090326 | 0.00096743
1 | 796 | 0.0011719 | 0.00087854 | 0.00090212 | 0.0009663
1 | 796.2 | 0.0011706 | 0.00087739 | 0.00090099 | 0.00096517
1 | 796.4 | 0.0011694 | 0.00087623 | 0.00089986 | 0.00096404
1 | 796.6 | 0.0011681 | 0.00087508 | 0.00089872 | 0.00096291
1 | 796.8 | 0.0011669 | 0.00087394 | 0.00089759 | 0.00096179
1 | 797 | 0.0011656 | 0.00087279 | 0.00089647 | 0.00096067
1 | 797.2 | 0.0011644 | 0.00087165 | 0.00089534 | 0.00095955
1 | 797.4 | 0.0011631 | 0.0008705 | 0.00089422 | 0.00095843
1 | 797.6 | 0.0011619 | 0.00086936 | 0.0008931 | 0.00095732
1 | 797.8 | 0.0011607 | 0.00086823 | 0.00089198 | 0.0009562
1 | 798 | 0.0011594 | 0.00086709 | 0.00089086 | 0.00095509
1 | 798.2 | 0.0011582 | 0.00086596 | 0.00088975 | 0.00095398
1 | 798.4 | 0.001157 | 0.00086483 | 0.00088863 | 0.00095287
1 | 798.6 | 0.0011557 | 0.0008637 | 0.00088752 | 0.00095177
1 | 798.8 | 0.0011545 | 0.00086257 | 0.00088642 | 0.00095066
1 | 799 | 0.0011533 | 0.00086145 | 0.00088531 | 0.00094956
1 | 799.2 | 0.001152 | 0.00086033 | 0.0008842 | 0.00094846
1 | 799.4 | 0.0011508 | 0.00085921 | 0.0008831 | 0.00094736
1 | 799.6 | 0.0011496 | 0.00085809 | 0.000882 | 0.00094626
1 | 799.8 | 0.0011484 | 0.00085697 | 0.0008809 | 0.00094517
1 | 800 | 0.0011471 | 0.00085586 | 0.00087981 | 0.00094407

## Analysis
Analysis of the vibrational modes into percentage contributions for molecules and internal/external modes
| Mode | Frequency (cm-1) | Centre of mass % | Rotational % | Vibrational % | Molecule 0 %
1 | 0 | -15.01 | 99.9973 | 1.1102e-14 | 0.0026526 | 100
1 | 1 | -0.33538 | 100 | 2.0439e-11 | 5.1128e-10 | 100
1 | 2 | -0.33538 | 100 | 2.0439e-11 | 5.1128e-10 | 100
1 | 3 | 86.2889 | 0 | 80.494 | 19.506 | 100
1 | 4 | 86.2889 | 0 | 80.494 | 19.506 | 100
1 | 5 | 255.9459 | 0 | 29.592 | 70.408 | 100
1 | 6 | 373.5757 | 0.0026526 | 0 | 99.9973 | 100
1 | 7 | 398.0714 | 5.3173e-10 | 3.8428 | 96.1572 | 100
1 | 8 | 398.0714 | 5.3173e-10 | 3.8428 | 96.1572 | 100
1 | 9 | 422.0185 | 0 | 48.9925 | 51.0075 | 100
1 | 10 | 422.0185 | 0 | 48.9925 | 51.0075 | 100
1 | 11 | 517.4344 | 0 | 3.7493 | 96.2507 | 100