## Main
1 | Excel file name | results.xlsx
1 | Hessian symmetrisation | symm
1 | Output file name | phonon.castep
1 | Program | castep
1 | QM program
1 | Script file name
Frequencies (cm1) as read from the output file
1 | 0 | -0.031107
1 | 1 | -0.031107
1 | 2 | -0.031107
1 | 3 | 388.2821
1 | 4 | 388.2821
1 | 5 | 388.2821

## Settings
Settings and calculations of frequencies and absorption
1 | Eckart flag | FALSE
1 | Mass definition | program
1 | Neutral Born charges | FALSE
Optical permittivity
1 |  | 3.1397 | 0 | 0
1 |  | 0 | 3.1397 | 0
1 |  | 0 | 0 | 3.1397
Ionic Contribution to permittivity at zero frequency
1 |  | 6.8636 | 2.441e-15 | 7.5742e-15
1 |  | 2.441e-15 | 6.8636 | -1.3024e-13
1 |  | 7.5742e-15 | -1.3024e-13 | 6.8636
Total Contribution to permittivity at zero frequency
1 |  | 10.0033 | 2.441e-15 | 7.5742e-15
1 |  | 2.441e-15 | 10.0033 | -1.3024e-13
1 |  | 7.5742e-15 | -1.3024e-13 | 10.0033
1 | Optical permittivity edited | FALSE
1 | Sigma value | 5
| Mode | Include? | Sigma(cm-1) | Frequency(cm-1) | Intensity(Debye2/Angs2/amu | Integrated Molar Absorption(/L/mole/cm2 | Absorption maximum (L/mole/cm)
| 0 | No | 5 | -0.031107 | 0.033745 | 142.5922 | 18.1554
| 1 | No | 5 | -0.031107 | 0.033745 | 142.5922 | 18.1554
| 2 | No | 5 | -0.031107 | 0.033745 | 142.5922 | 18.1554
| 3 | Yes | 5 | 388.2821 | 9.2908 | 39259.0829 | 4998.6217
| 4 | Yes | 5 | 388.2821 | 9.2908 | 39259.0829 | 4998.6217
| 5 | Yes | 5 | 388.2821 | 9.2908 | 39259.0829 | 4998.6217

## Analysis
Analysis of the vibrational modes into percentage contributions for molecules and internal/external modes
| Mode | Frequency (cm-1) | Centre of mass % | Rotational % | Vibrational % | Molecule 0 %
1 | 0 | -0.031107 | 99.6381 | 0.24126 | 0.12063 | 100
1 | 1 | -0.031107 | 99.6381 | 0.24126 | 0.12063 | 100
1 | 2 | -0.031107 | 99.6381 | 0.24126 | 0.12063 | 100
1 | 3 | 388.2821 | 0.36189 | 66.4254 | 33.2127 | 100
1 | 4 | 388.2821 | 0.36189 | 66.4254 | 33.2127 | 100
1 | 5 | 388.2821 | 0.36189 | 66.4254 | 33.2127 | 100

## Scenarios
1 | Scenario 0
1 | ATR material refractive index | 4
1 | ATR S polarisation fraction | 0.5
1 | ATR theta | 45
1 | Bubble radius | 30
1 | Bubble volume fraction | 0
1 | Effective medium method | Mie
1 | Ellipsoid a/b | 0.5
1 | Legend | Averaged permittivity
1 | Mass fraction | 0.15003
1 | Mass or volume fraction | volume
1 | Matrix | ptfe
1 | Matrix density | 2.2
1 | Matrix permittivity | 2
1 | Particle shape | Sphere
1 | Particle size distribution sigma(mu) | 0
1 | Particle size(mu) | 1.2
1 | Scenario type | Powder
1 | Unique direction - h | 0
1 | Unique direction - k | 0
1 | Unique direction - l | 1
1 | Volume fraction | 0.1
1 | Normalised unique direction
1 | Depolarisation matrix
1 |  | 0.33333 | 0 | 0
1 |  | 0 | 0.33333 | 0
1 |  | 0 | 0 | 0.33333
1 | Scenario 1
1 | ATR material refractive index | 4
1 | ATR S polarisation fraction | 0.5
1 | ATR theta | 45
1 | Bubble radius | 30
1 | Bubble volume fraction | 0
1 | Effective medium method | Maxwell-Garnett
1 | Ellipsoid a/b | 0.5
1 | Legend | Maxwell-Garnett Sphere vf=0.01 size=0.0
1 | Mass fraction | 0.015793
1 | Mass or volume fraction | volume
1 | Matrix | ptfe
1 | Matrix density | 2.2
1 | Matrix permittivity | 2
1 | Particle shape | Sphere
1 | Particle size distribution sigma(mu) | 0
1 | Particle size(mu) | 0
1 | Scenario type | Powder
1 | Unique direction - h | 0
1 | Unique direction - k | 0
1 | Unique direction - l | 0
1 | Volume fraction | 0.01
1 | Normalised unique direction
1 | Depolarisation matrix
1 |  | 0.33333 | 0 | 0
1 |  | 0 | 0.33333 | 0
1 |  | 0 | 0 | 0.33333
1 | Scenario 2
1 | ATR material refractive index | 4
1 | ATR S polarisation fraction | 0.5
1 | ATR theta | 45
1 | Bubble radius | 30
1 | Bubble volume fraction | 0
1 | Effective medium method | Maxwell-Garnett
1 | Ellipsoid a/b | 0.5
1 | Legend | Maxwell-Garnett Sphere vf=0.01 size=0.1
1 | Mass fraction | 0.015793
1 | Mass or volume fraction | volume
1 | Matrix | ptfe
1 | Matrix density | 2.2
1 | Matrix permittivity | 2
1 | Particle shape | Sphere
1 | Particle size distribution sigma(mu) | 0
1 | Particle size(mu) | 0.1
1 | Scenario type | Powder
1 | Unique direction - h | 0
1 | Unique direction - k | 0
1 | Unique direction - l | 0
1 | Volume fraction | 0.01
1 | Normalised unique direction
1 | Depolarisation matrix
1 |  | 0.33333 | 0 | 0
1 |  | 0 | 0.33333 | 0
1 |  | 0 | 0 | 0.33333
1 | Scenario 3
1 | ATR material refractive index | 4
1 | ATR S polarisation fraction | 0.5
1 | ATR theta | 45
1 | Bubble radius | 30
1 | Bubble volume fraction | 0
1 | Effective medium method | Maxwell-Garnett
1 | Ellipsoid a/b | 0.5
1 | Legend | Maxwell-Garnett Sphere vf=0.01 size=1.2
1 | Mass fraction | 0.015793
1 | Mass or volume fraction | volume
1 | Matrix | ptfe
1 | Matrix density | 2.2
1 | Matrix permittivity | 2
1 | Particle shape | Sphere
1 | Particle size distribution sigma(mu) | 0
1 | Particle size(mu) | 1.2
1 | Scenario type | Powder
1 | Unique direction - h | 0
1 | Unique direction - k | 0
1 | Unique direction - l | 0
1 | Volume fraction | 0.01
1 | Normalised unique direction
1 | Depolarisation matrix
1 |  | 0.33333 | 0 | 0
1 |  | 0 | 0.33333 | 0
1 |  | 0 | 0 | 0.33333
1 | Scenario 4
1 | ATR material refractive index | 4
1 | ATR S polarisation fraction | 0.5
1 | ATR theta | 45
1 | Bubble radius | 30
1 | Bubble volume fraction | 0
1 | Effective medium method | Maxwell-Garnett
1 | Ellipsoid a/b | 0.5
1 | Legend | Maxwell-Garnett Sphere vf=0.1 size=0.0
1 | Mass fraction | 0.15003
1 | Mass or volume fraction | volume
1 | Matrix | ptfe
1 | Matrix density | 2.2
1 | Matrix permittivity | 2
1 | Particle shape | Sphere
1 | Particle size distribution sigma(mu) | 0
1 | Particle size(mu) | 0
1 | Scenario type | Powder
1 | Unique direction - h | 0
1 | Unique direction - k | 0
1 | Unique direction - l | 0
1 | Volume fraction | 0.1
1 | Normalised unique direction
1 | Depolarisation matrix
1 |  | 0.33333 | 0 | 0
1 |  | 0 | 0.33333 | 0
1 |  | 0 | 0 | 0.33333
1 | Scenario 5
1 | ATR material refractive index | 4
1 | ATR S polarisation fraction | 0.5
1 | ATR theta | 45
1 | Bubble radius | 30
1 | Bubble volume fraction | 0
1 | Effective medium method | Maxwell-Garnett
1 | Ellipsoid a/b | 0.5
1 | Legend | Maxwell-Garnett Sphere vf=0.1 size=0.1
1 | Mass fraction | 0.15003
1 | Mass or volume fraction | volume
1 | Matrix | ptfe
1 | Matrix density | 2.2
1 | Matrix permittivity | 2
1 | Particle shape | Sphere
1 | Particle size distribution sigma(mu) | 0
1 | Particle size(mu) | 0.1
1 | Scenario type | Powder
1 | Unique direction - h | 0
1 | Unique direction - k | 0
1 | Unique direction - l | 0
1 | Volume fraction | 0.1
1 | Normalised unique direction
1 | Depolarisation matrix
1 |  | 0.33333 | 0 | 0
1 |  | 0 | 0.33333 | 0
1 |  | 0 | 0 | 0.33333
1 | Scenario 6
1 | ATR material refractive index | 4
1 | ATR S polarisation fraction | 0.5
1 | ATR theta | 45
1 | Bubble radius | 30
1 | Bubble volume fraction | 0
1 | Effective medium method | Maxwell-Garnett
1 | Ellipsoid a/b | 0.5
1 | Legend | Maxwell-Garnett Sphere vf=0.1 size=1.2
1 | Mass fraction | 0.15003
1 | Mass or volume fraction | volume
1 | Matrix | ptfe
1 | Matrix density | 2.2
1 | Matrix permittivity | 2
1 | Particle shape | Sphere
1 | Particle size distribution sigma(mu) | 0
1 | Particle size(mu) | 1.2
1 | Scenario type | Powder
1 | Unique direction - h | 0
1 | Unique direction - k | 0
1 | Unique direction - l | 0
1 | Volume fraction | 0.1
1 | Normalised unique direction
1 | Depolarisation matrix
1 |  | 0.33333 | 0 | 0
1 |  | 0 | 0.33333 | 0
1 |  | 0 | 0 | 0.33333
1 | Scenario 7
1 | ATR material refractive index | 4
1 | ATR S polarisation fraction | 0.5
1 | ATR theta | 45
1 | Bubble radius | 30
1 | Bubble volume fraction | 0
1 | Effective medium method | Maxwell-Garnett
1 | Ellipsoid a/b | 0.5
1 | Legend | Maxwell-Garnett Sphere vf=0.2 size=0.0
1 | Mass fraction | 0.28426
1 | Mass or volume fraction | volume
1 | Matrix | ptfe
1 | Matrix density | 2.2
1 | Matrix permittivity | 2
1 | Particle shape | Sphere
1 | Particle size distribution sigma(mu) | 0
1 | Particle size(mu) | 0
1 | Scenario type | Powder
1 | Unique direction - h | 0
1 | Unique direction - k | 0
1 | Unique direction - l | 0
1 | Volume fraction | 0.2
1 | Normalised unique direction
1 | Depolarisation matrix
1 |  | 0.33333 | 0 | 0
1 |  | 0 | 0.33333 | 0
1 |  | 0 | 0 | 0.33333
1 | Scenario 8
1 | ATR material refractive index | 4
1 | ATR S polarisation fraction | 0.5
1 | ATR theta | 45
1 | Bubble radius | 30
1 | Bubble volume fraction | 0
1 | Effective medium method | Maxwell-Garnett
1 | Ellipsoid a/b | 0.5
1 | Legend | Maxwell-Garnett Sphere vf=0.2 size=0.1
1 | Mass fraction | 0.28426
1 | Mass or volume fraction | volume
1 | Matrix | ptfe
1 | Matrix density | 2.2
1 | Matrix permittivity | 2
1 | Particle shape | Sphere
1 | Particle size distribution sigma(mu) | 0
1 | Particle size(mu) | 0.1
1 | Scenario type | Powder
1 | Unique direction - h | 0
1 | Unique direction - k | 0
1 | Unique direction - l | 0
1 | Volume fraction | 0.2
1 | Normalised unique direction
1 | Depolarisation matrix
1 |  | 0.33333 | 0 | 0
1 |  | 0 | 0.33333 | 0
1 |  | 0 | 0 | 0.33333
1 | Scenario 9
1 | ATR material refractive index | 4
1 | ATR S polarisation fraction | 0.5
1 | ATR theta | 45
1 | Bubble radius | 30
1 | Bubble volume fraction | 0
1 | Effective medium method | Maxwell-Garnett
1 | Ellipsoid a/b | 0.5
1 | Legend | Maxwell-Garnett Sphere vf=0.2 size=1.2
1 | Mass fraction | 0.28426
1 | Mass or volume fraction | volume
1 | Matrix | ptfe
1 | Matrix density | 2.2
1 | Matrix permittivity | 2
1 | Particle shape | Sphere
1 | Particle size distribution sigma(mu) | 0
1 | Particle size(mu) | 1.2
1 | Scenario type | Powder
1 | Unique direction - h | 0
1 | Unique direction - k | 0
1 | Unique direction - l | 0
1 | Volume fraction | 0.2
1 | Normalised unique direction
1 | Depolarisation matrix
1 |  | 0.33333 | 0 | 0
1 |  | 0 | 0.33333 | 0
1 |  | 0 | 0 | 0.33333
1 | Scenario 10
1 | ATR material refractive index | 4
1 | ATR S polarisation fraction | 0.5
1 | ATR theta | 45
1 | Bubble radius | 30
1 | Bubble volume fraction | 0
1 | Effective medium method | Mie
1 | Ellipsoid a/b | 0.5
1 | Legend | Mie Sphere vf=0.01 size=0.0
1 | Mass fraction | 0.015793
1 | Mass or volume fraction | volume
1 | Matrix | ptfe
1 | Matrix density | 2.2
1 | Matrix permittivity | 2
1 | Particle shape | Sphere
1 | Particle size distribution sigma(mu) | 0
1 | Particle size(mu) | 0
1 | Scenario type | Powder
1 | Unique direction - h | 0
1 | Unique direction - k | 0
1 | Unique direction - l | 0
1 | Volume fraction | 0.01
1 | Normalised unique direction
1 | Depolarisation matrix
1 |  | 0.33333 | 0 | 0
1 |  | 0 | 0.33333 | 0
1 |  | 0 | 0 | 0.33333
1 | Scenario 11
1 | ATR material refractive index | 4
1 | ATR S polarisation fraction | 0.5
1 | ATR theta | 45
1 | Bubble radius | 30
1 | Bubble volume fraction | 0
1 | Effective medium method | Mie
1 | Ellipsoid a/b | 0.5
1 | Legend | Mie Sphere vf=0.01 size=0.1
1 | Mass fraction | 0.015793
1 | Mass or volume fraction | volume
1 | Matrix | ptfe
1 | Matrix density | 2.2
1 | Matrix permittivity | 2
1 | Particle shape | Sphere
1 | Particle size distribution sigma(mu) | 0
1 | Particle size(mu) | 0.1
1 | Scenario type | Powder
1 | Unique direction - h | 0
1 | Unique direction - k | 0
1 | Unique direction - l | 0
1 | Volume fraction | 0.01
1 | Normalised unique direction
1 | Depolarisation matrix
1 |  | 0.33333 | 0 | 0
1 |  | 0 | 0.33333 | 0
1 |  | 0 | 0 | 0.33333
1 | Scenario 12
1 | ATR material refractive index | 4
1 | ATR S polarisation fraction | 0.5
1 | ATR theta | 45
1 | Bubble radius | 30
1 | Bubble volume fraction | 0
1 | Effective medium method | Mie
1 | Ellipsoid a/b | 0.5
1 | Legend | Mie Sphere vf=0.01 size=1.2
1 | Mass fraction | 0.015793
1 | Mass or volume fraction | volume
1 | Matrix | ptfe
1 | Matrix density | 2.2
1 | Matrix permittivity | 2
1 | Particle shape | Sphere
1 | Particle size distribution sigma(mu) | 0
1 | Particle size(mu) | 1.2
1 | Scenario type | Powder
1 | Unique direction - h | 0
1 | Unique direction - k | 0
1 | Unique direction - l | 0
1 | Volume fraction | 0.01
1 | Normalised unique direction
1 | Depolarisation matrix
1 |  | 0.33333 | 0 | 0
1 |  | 0 | 0.33333 | 0
1 |  | 0 | 0 | 0.33333
1 | Scenario 13
1 | ATR material refractive index | 4
1 | ATR S polarisation fraction | 0.5
1 | ATR theta | 45
1 | Bubble radius | 30
1 | Bubble volume fraction | 0
1 | Effective medium method | Mie
1 | Ellipsoid a/b | 0.5
1 | Legend | Mie Sphere vf=0.1 size=0.0
1 | Mass fraction | 0.15003
1 | Mass or volume fraction | volume
1 | Matrix | ptfe
1 | Matrix density | 2.2
1 | Matrix permittivity | 2
1 | Particle shape | Sphere
1 | Particle size distribution sigma(mu) | 0
1 | Particle size(mu) | 0
1 | Scenario type | Powder
1 | Unique direction - h | 0
1 | Unique direction - k | 0
1 | Unique direction - l | 0
1 | Volume fraction | 0.1
1 | Normalised unique direction
1 | Depolarisation matrix
1 |  | 0.33333 | 0 | 0
1 |  | 0 | 0.33333 | 0
1 |  | 0 | 0 | 0.33333
1 | Scenario 14
1 | ATR material refractive index | 4
1 | ATR S polarisation fraction | 0.5
1 | ATR theta | 45
1 | Bubble radius | 30
1 | Bubble volume fraction | 0
1 | Effective medium method | Mie
1 | Ellipsoid a/b | 0.5
1 | Legend | Mie Sphere vf=0.1 size=0.1
1 | Mass fraction | 0.15003
1 | Mass or volume fraction | volume
1 | Matrix | ptfe
1 | Matrix density | 2.2
1 | Matrix permittivity | 2
1 | Particle shape | Sphere
1 | Particle size distribution sigma(mu) | 0
1 | Particle size(mu) | 0.1
1 | Scenario type | Powder
1 | Unique direction - h | 0
1 | Unique direction - k | 0
1 | Unique direction - l | 0
1 | Volume fraction | 0.1
1 | Normalised unique direction
1 | Depolarisation matrix
1 |  | 0.33333 | 0 | 0
1 |  | 0 | 0.33333 | 0
1 |  | 0 | 0 | 0.33333
1 | Scenario 15
1 | ATR material refractive index | 4
1 | ATR S polarisation fraction | 0.5
1 | ATR theta | 45
1 | Bubble radius | 30
1 | Bubble volume fraction | 0
1 | Effective medium method | Mie
1 | Ellipsoid a/b | 0.5
1 | Legend | Mie Sphere vf=0.1 size=1.2
1 | Mass fraction | 0.15003
1 | Mass or volume fraction | volume
1 | Matrix | ptfe
1 | Matrix density | 2.2
1 | Matrix permittivity | 2
1 | Particle shape | Sphere
1 | Particle size distribution sigma(mu) | 0
1 | Particle size(mu) | 1.2
1 | Scenario type | Powder
1 | Unique direction - h | 0
1 | Unique direction - k | 0
1 | Unique direction - l | 0
1 | Volume fraction | 0.1
1 | Normalised unique direction
1 | Depolarisation matrix
1 |  | 0.33333 | 0 | 0
1 |  | 0 | 0.33333 | 0
1 |  | 0 | 0 | 0.33333
1 | Scenario 16
1 | ATR material refractive index | 4
1 | ATR S polarisation fraction | 0.5
1 | ATR theta | 45
1 | Bubble radius | 30
1 | Bubble volume fraction | 0
1 | Effective medium method | Mie
1 | Ellipsoid a/b | 0.5
1 | Legend | Mie Sphere vf=0.2 size=0.0
1 | Mass fraction | 0.28426
1 | Mass or volume fraction | volume
1 | Matrix | ptfe
1 | Matrix density | 2.2
1 | Matrix permittivity | 2
1 | Particle shape | Sphere
1 | Particle size distribution sigma(mu) | 0
1 | Particle size(mu) | 0
1 | Scenario type | Powder
1 | Unique direction - h | 0
1 | Unique direction - k | 0
1 | Unique direction - l | 0
1 | Volume fraction | 0.2
1 | Normalised unique direction
1 | Depolarisation matrix
1 |  | 0.33333 | 0 | 0
1 |  | 0 | 0.33333 | 0
1 |  | 0 | 0 | 0.33333
1 | Scenario 17
1 | ATR material refractive index | 4
1 | ATR S polarisation fraction | 0.5
1 | ATR theta | 45
1 | Bubble radius | 30
1 | Bubble volume fraction | 0
1 | Effective medium method | Mie
1 | Ellipsoid a/b | 0.5
1 | Legend | Mie Sphere vf=0.2 size=0.1
1 | Mass fraction | 0.28426
1 | Mass or volume fraction | volume
1 | Matrix | ptfe
1 | Matrix density | 2.2
1 | Matrix permittivity | 2
1 | Particle shape | Sphere
1 | Particle size distribution sigma(mu) | 0
1 | Particle size(mu) | 0.1
1 | Scenario type | Powder
1 | Unique direction - h | 0
1 | Unique direction - k | 0
1 | Unique direction - l | 0
1 | Volume fraction | 0.2
1 | Normalised unique direction
1 | Depolarisation matrix
1 |  | 0.33333 | 0 | 0
1 |  | 0 | 0.33333 | 0
1 |  | 0 | 0 | 0.33333
1 | Scenario 18
1 | ATR material refractive index | 4
1 | ATR S polarisation fraction | 0.5
1 | ATR theta | 45
1 | Bubble radius | 30
1 | Bubble volume fraction | 0
1 | Effective medium method | Mie
1 | Ellipsoid a/b | 0.5
1 | Legend | Mie Sphere vf=0.2 size=1.2
1 | Mass fraction | 0.28426
1 | Mass or volume fraction | volume
1 | Matrix | ptfe
1 | Matrix density | 2.2
1 | Matrix permittivity | 2
1 | Particle shape | Sphere
1 | Particle size distribution sigma(mu) | 0
1 | Particle size(mu) | 1.2
1 | Scenario type | Powder
1 | Unique direction - h | 0
1 | Unique direction - k | 0
1 | Unique direction - l | 0
1 | Volume fraction | 0.2
1 | Normalised unique direction
1 | Depolarisation matrix
1 |  | 0.33333 | 0 | 0
1 |  | 0 | 0.33333 | 0
1 |  | 0 | 0 | 0.33333

## Powder Molar Absorption (cells)
| frequencies (cm-1) | Averaged permittivity | Maxwell-Garnett Sphere vf=0.01 size=0.0 | Maxwell-Garnett Sphere vf=0.01 size=0.1 | Maxwell-Garnett Sphere vf=0.01 size=1.2 | Maxwell-Garnett Sphere vf=0.1 size=0.0 | Maxwell-Garnett Sphere vf=0.1 size=0.1 | Maxwell-Garnett Sphere vf=0.1 size=1.2 | Maxwell-Garnett Sphere vf=0.2 size=0.0 | Maxwell-Garnett Sphere vf=0.2 size=0.1 | Maxwell-Garnett Sphere vf=0.2 size=1.2 | Mie Sphere vf=0.01 size=0.0 | Mie Sphere vf=0.01 size=0.1 | Mie Sphere vf=0.01 size=1.2 | Mie Sphere vf=0.1 size=0.0 | Mie Sphere vf=0.1 size=0.1 | Mie Sphere vf=0.1 size=1.2 | Mie Sphere vf=0.2 size=0.0 | Mie Sphere vf=0.2 size=0.1 | Mie Sphere vf=0.2 size=1.2
1 | 300 | 0.71462 | 0.17361 | 0.17361 | 0.11906 | 0.1813 | 0.1813 | 0.12443 | 0.19362 | 0.19362 | 0.13306 | 0.17294 | 0.17356 | 0.71462 | 0.17294 | 0.17356 | 0.71462 | 0.17294 | 0.17356 | 0.71462
1 | 300.2 | 0.7171 | 0.17404 | 0.17404 | 0.1193 | 0.18175 | 0.18176 | 0.12468 | 0.19411 | 0.19412 | 0.13334 | 0.17337 | 0.17399 | 0.7171 | 0.17337 | 0.17399 | 0.7171 | 0.17337 | 0.17399 | 0.7171
1 | 300.4 | 0.71959 | 0.17448 | 0.17448 | 0.11954 | 0.18221 | 0.18222 | 0.12494 | 0.19461 | 0.19462 | 0.13361 | 0.17381 | 0.17443 | 0.71959 | 0.17381 | 0.17443 | 0.71959 | 0.17381 | 0.17443 | 0.71959
1 | 300.6 | 0.72209 | 0.17492 | 0.17492 | 0.11978 | 0.18268 | 0.18268 | 0.12519 | 0.19511 | 0.19512 | 0.13389 | 0.17424 | 0.17487 | 0.72209 | 0.17424 | 0.17487 | 0.72209 | 0.17424 | 0.17487 | 0.72209
1 | 300.8 | 0.72459 | 0.17535 | 0.17535 | 0.12003 | 0.18314 | 0.18314 | 0.12545 | 0.19562 | 0.19562 | 0.13417 | 0.17468 | 0.17531 | 0.72459 | 0.17468 | 0.17531 | 0.72459 | 0.17468 | 0.17531 | 0.72459
1 | 301 | 0.72711 | 0.17579 | 0.17579 | 0.12027 | 0.1836 | 0.1836 | 0.1257 | 0.19612 | 0.19612 | 0.13445 | 0.17512 | 0.17575 | 0.72711 | 0.17512 | 0.17575 | 0.72711 | 0.17512 | 0.17575 | 0.72711
1 | 301.2 | 0.72964 | 0.17623 | 0.17623 | 0.12051 | 0.18407 | 0.18407 | 0.12596 | 0.19663 | 0.19663 | 0.13474 | 0.17555 | 0.17619 | 0.72964 | 0.17555 | 0.17619 | 0.72964 | 0.17555 | 0.17619 | 0.72964
1 | 301.4 | 0.73217 | 0.17668 | 0.17668 | 0.12075 | 0.18453 | 0.18453 | 0.12622 | 0.19713 | 0.19714 | 0.13502 | 0.17599 | 0.17663 | 0.73217 | 0.17599 | 0.17663 | 0.73217 | 0.17599 | 0.17663 | 0.73217
1 | 301.6 | 0.73472 | 0.17712 | 0.17712 | 0.121 | 0.185 | 0.185 | 0.12648 | 0.19764 | 0.19764 | 0.1353 | 0.17644 | 0.17708 | 0.73472 | 0.17644 | 0.17708 | 0.73472 | 0.17644 | 0.17708 | 0.73472
1 | 301.8 | 0.73728 | 0.17756 | 0.17757 | 0.12124 | 0.18547 | 0.18547 | 0.12674 | 0.19815 | 0.19815 | 0.13558 | 0.17688 | 0.17752 | 0.73728 | 0.17688 | 0.17752 | 0.73728 | 0.17688 | 0.17752 | 0.73728
1 | 302 | 0.73984 | 0.17801 | 0.17801 | 0.12149 | 0.18594 | 0.18594 | 0.127 | 0.19866 | 0.19866 | 0.13587 | 0.17732 | 0.17797 | 0.73984 | 0.17732 | 0.17797 | 0.73984 | 0.17732 | 0.17797 | 0.73984
1 | 302.2 | 0.74241 | 0.17846 | 0.17846 | 0.12173 | 0.18641 | 0.18641 | 0.12726 | 0.19917 | 0.19918 | 0.13615 | 0.17777 | 0.17842 | 0.74241 | 0.17777 | 0.17842 | 0.74241 | 0.17777 | 0.17842 | 0.74241
1 | 302.4 | 0.745 | 0.17891 | 0.17891 | 0.12198 | 0.18688 | 0.18689 | 0.12752 | 0.19969 | 0.19969 | 0.13644 | 0.17821 | 0.17887 | 0.745 | 0.17821 | 0.17887 | 0.745 | 0.17821 | 0.17887 | 0.745
1 | 302.6 | 0.74759 | 0.17936 | 0.17936 | 0.12223 | 0.18736 | 0.18736 | 0.12778 | 0.2002 | 0.20021 | 0.13673 | 0.17866 | 0.17932 | 0.74759 | 0.17866 | 0.17932 | 0.74759 | 0.17866 | 0.17932 | 0.74759
1 | 302.8 | 0.75019 | 0.17981 | 0.17981 | 0.12247 | 0.18783 | 0.18783 | 0.12804 | 0.20072 | 0.20072 | 0.13701 | 0.17911 | 0.17977 | 0.75019 | 0.17911 | 0.17977 | 0.75019 | 0.17911 | 0.17977 | 0.75019
1 | 303 | 0.75281 | 0.18026 | 0.18026 | 0.12272 | 0.18831 | 0.18831 | 0.1283 | 0.20124 | 0.20124 | 0.1373 | 0.17956 | 0.18022 | 0.75281 | 0.17956 | 0.18022 | 0.75281 | 0.17956 | 0.18022 | 0.75281
1 | 303.2 | 0.75543 | 0.18071 | 0.18071 | 0.12297 | 0.18879 | 0.18879 | 0.12857 | 0.20176 | 0.20176 | 0.13759 | 0.18001 | 0.18068 | 0.75543 | 0.18001 | 0.18068 | 0.75543 | 0.18001 | 0.18068 | 0.75543
1 | 303.4 | 0.75806 | 0.18117 | 0.18117 | 0.12322 | 0.18927 | 0.18927 | 0.12883 | 0.20228 | 0.20228 | 0.13788 | 0.18046 | 0.18113 | 0.75806 | 0.18046 | 0.18113 | 0.75806 | 0.18046 | 0.18113 | 0.75806
1 | 303.6 | 0.7607 | 0.18162 | 0.18162 | 0.12347 | 0.18975 | 0.18975 | 0.12909 | 0.2028 | 0.20281 | 0.13817 | 0.18092 | 0.18159 | 0.7607 | 0.18092 | 0.18159 | 0.7607 | 0.18092 | 0.18159 | 0.7607
1 | 303.8 | 0.76336 | 0.18208 | 0.18208 | 0.12372 | 0.19023 | 0.19023 | 0.12936 | 0.20333 | 0.20333 | 0.13846 | 0.18137 | 0.18205 | 0.76336 | 0.18137 | 0.18205 | 0.76336 | 0.18137 | 0.18205 | 0.76336
1 | 304 | 0.76602 | 0.18254 | 0.18254 | 0.12397 | 0.19071 | 0.19072 | 0.12962 | 0.20385 | 0.20386 | 0.13875 | 0.18183 | 0.18251 | 0.76602 | 0.18183 | 0.18251 | 0.76602 | 0.18183 | 0.18251 | 0.76602
1 | 304.2 | 0.76869 | 0.183 | 0.183 | 0.12422 | 0.1912 | 0.1912 | 0.12989 | 0.20438 | 0.20438 | 0.13904 | 0.18228 | 0.18297 | 0.76869 | 0.18228 | 0.18297 | 0.76869 | 0.18228 | 0.18297 | 0.76869
1 | 304.4 | 0.77137 | 0.18346 | 0.18346 | 0.12447 | 0.19169 | 0.19169 | 0.13016 | 0.20491 | 0.20491 | 0.13933 | 0.18274 | 0.18343 | 0.77137 | 0.18274 | 0.18343 | 0.77137 | 0.18274 | 0.18343 | 0.77137
1 | 304.6 | 0.77407 | 0.18392 | 0.18392 | 0.12472 | 0.19217 | 0.19218 | 0.13042 | 0.20544 | 0.20544 | 0.13962 | 0.1832 | 0.18389 | 0.77407 | 0.1832 | 0.18389 | 0.77407 | 0.1832 | 0.18389 | 0.77407
1 | 304.8 | 0.77677 | 0.18438 | 0.18438 | 0.12498 | 0.19266 | 0.19266 | 0.13069 | 0.20597 | 0.20598 | 0.13992 | 0.18366 | 0.18436 | 0.77677 | 0.18366 | 0.18436 | 0.77677 | 0.18366 | 0.18436 | 0.77677
1 | 305 | 0.77948 | 0.18485 | 0.18485 | 0.12523 | 0.19315 | 0.19315 | 0.13096 | 0.20651 | 0.20651 | 0.14021 | 0.18413 | 0.18482 | 0.77948 | 0.18413 | 0.18482 | 0.77948 | 0.18413 | 0.18482 | 0.77948
1 | 305.2 | 0.78221 | 0.18531 | 0.18531 | 0.12548 | 0.19364 | 0.19365 | 0.13123 | 0.20704 | 0.20705 | 0.14051 | 0.18459 | 0.18529 | 0.78221 | 0.18459 | 0.18529 | 0.78221 | 0.18459 | 0.18529 | 0.78221
1 | 305.4 | 0.78494 | 0.18578 | 0.18578 | 0.12574 | 0.19414 | 0.19414 | 0.1315 | 0.20758 | 0.20758 | 0.1408 | 0.18506 | 0.18576 | 0.78494 | 0.18506 | 0.18576 | 0.78494 | 0.18506 | 0.18576 | 0.78494
1 | 305.6 | 0.78769 | 0.18625 | 0.18625 | 0.12599 | 0.19463 | 0.19463 | 0.13177 | 0.20812 | 0.20812 | 0.1411 | 0.18552 | 0.18623 | 0.78769 | 0.18552 | 0.18623 | 0.78769 | 0.18552 | 0.18623 | 0.78769
1 | 305.8 | 0.79044 | 0.18672 | 0.18672 | 0.12625 | 0.19513 | 0.19513 | 0.13204 | 0.20866 | 0.20866 | 0.1414 | 0.18599 | 0.1867 | 0.79044 | 0.18599 | 0.1867 | 0.79044 | 0.18599 | 0.1867 | 0.79044
1 | 306 | 0.79321 | 0.18719 | 0.18719 | 0.12651 | 0.19563 | 0.19563 | 0.13231 | 0.2092 | 0.2092 | 0.1417 | 0.18646 | 0.18717 | 0.79321 | 0.18646 | 0.18717 | 0.79321 | 0.18646 | 0.18717 | 0.79321
1 | 306.2 | 0.79598 | 0.18766 | 0.18766 | 0.12676 | 0.19612 | 0.19613 | 0.13259 | 0.20974 | 0.20974 | 0.14199 | 0.18693 | 0.18765 | 0.79598 | 0.18693 | 0.18765 | 0.79598 | 0.18693 | 0.18765 | 0.79598
1 | 306.4 | 0.79877 | 0.18814 | 0.18814 | 0.12702 | 0.19662 | 0.19663 | 0.13286 | 0.21028 | 0.21029 | 0.14229 | 0.1874 | 0.18812 | 0.79877 | 0.1874 | 0.18812 | 0.79877 | 0.1874 | 0.18812 | 0.79877
1 | 306.6 | 0.80157 | 0.18861 | 0.18861 | 0.12728 | 0.19713 | 0.19713 | 0.13313 | 0.21083 | 0.21084 | 0.14259 | 0.18787 | 0.1886 | 0.80157 | 0.18787 | 0.1886 | 0.80157 | 0.18787 | 0.1886 | 0.80157
1 | 306.8 | 0.80437 | 0.18909 | 0.18909 | 0.12754 | 0.19763 | 0.19763 | 0.13341 | 0.21138 | 0.21138 | 0.14289 | 0.18835 | 0.18907 | 0.80437 | 0.18835 | 0.18907 | 0.80437 | 0.18835 | 0.18907 | 0.80437
1 | 307 | 0.80719 | 0.18956 | 0.18957 | 0.1278 | 0.19813 | 0.19814 | 0.13368 | 0.21193 | 0.21193 | 0.1432 | 0.18882 | 0.18955 | 0.80719 | 0.18882 | 0.18955 | 0.80719 | 0.18882 | 0.18955 | 0.80719
1 | 307.2 | 0.81002 | 0.19004 | 0.19005 | 0.12806 | 0.19864 | 0.19864 | 0.13396 | 0.21248 | 0.21248 | 0.1435 | 0.1893 | 0.19003 | 0.81002 | 0.1893 | 0.19003 | 0.81002 | 0.1893 | 0.19003 | 0.81002
1 | 307.4 | 0.81286 | 0.19052 | 0.19053 | 0.12832 | 0.19915 | 0.19915 | 0.13423 | 0.21303 | 0.21304 | 0.1438 | 0.18978 | 0.19052 | 0.81286 | 0.18978 | 0.19052 | 0.81286 | 0.18978 | 0.19052 | 0.81286
1 | 307.6 | 0.81571 | 0.19101 | 0.19101 | 0.12858 | 0.19966 | 0.19966 | 0.13451 | 0.21359 | 0.21359 | 0.1441 | 0.19026 | 0.191 | 0.81571 | 0.19026 | 0.191 | 0.81571 | 0.19026 | 0.191 | 0.81571
1 | 307.8 | 0.81858 | 0.19149 | 0.19149 | 0.12884 | 0.20017 | 0.20017 | 0.13479 | 0.21414 | 0.21415 | 0.14441 | 0.19074 | 0.19148 | 0.81858 | 0.19074 | 0.19148 | 0.81858 | 0.19074 | 0.19148 | 0.81858
1 | 308 | 0.82145 | 0.19197 | 0.19198 | 0.1291 | 0.20068 | 0.20068 | 0.13507 | 0.2147 | 0.2147 | 0.14471 | 0.19122 | 0.19197 | 0.82145 | 0.19122 | 0.19197 | 0.82145 | 0.19122 | 0.19197 | 0.82145
1 | 308.2 | 0.82433 | 0.19246 | 0.19246 | 0.12936 | 0.20119 | 0.20119 | 0.13534 | 0.21526 | 0.21526 | 0.14502 | 0.1917 | 0.19246 | 0.82433 | 0.1917 | 0.19246 | 0.82433 | 0.1917 | 0.19246 | 0.82433
1 | 308.4 | 0.82723 | 0.19295 | 0.19295 | 0.12963 | 0.20171 | 0.20171 | 0.13562 | 0.21582 | 0.21582 | 0.14533 | 0.19219 | 0.19295 | 0.82723 | 0.19219 | 0.19295 | 0.82723 | 0.19219 | 0.19295 | 0.82723
1 | 308.6 | 0.83014 | 0.19344 | 0.19344 | 0.12989 | 0.20222 | 0.20222 | 0.1359 | 0.21638 | 0.21639 | 0.14563 | 0.19268 | 0.19344 | 0.83014 | 0.19268 | 0.19344 | 0.83014 | 0.19268 | 0.19344 | 0.83014
1 | 308.8 | 0.83305 | 0.19393 | 0.19393 | 0.13016 | 0.20274 | 0.20274 | 0.13618 | 0.21695 | 0.21695 | 0.14594 | 0.19316 | 0.19393 | 0.83305 | 0.19316 | 0.19393 | 0.83305 | 0.19316 | 0.19393 | 0.83305
1 | 309 | 0.83598 | 0.19442 | 0.19442 | 0.13042 | 0.20326 | 0.20326 | 0.13647 | 0.21751 | 0.21752 | 0.14625 | 0.19365 | 0.19442 | 0.83598 | 0.19365 | 0.19442 | 0.83598 | 0.19365 | 0.19442 | 0.83598
1 | 309.2 | 0.83892 | 0.19491 | 0.19491 | 0.13069 | 0.20378 | 0.20378 | 0.13675 | 0.21808 | 0.21808 | 0.14656 | 0.19414 | 0.19491 | 0.83892 | 0.19414 | 0.19491 | 0.83892 | 0.19414 | 0.19491 | 0.83892
1 | 309.4 | 0.84188 | 0.1954 | 0.19541 | 0.13095 | 0.2043 | 0.2043 | 0.13703 | 0.21865 | 0.21865 | 0.14687 | 0.19463 | 0.19541 | 0.84188 | 0.19463 | 0.19541 | 0.84188 | 0.19463 | 0.19541 | 0.84188
1 | 309.6 | 0.84484 | 0.1959 | 0.1959 | 0.13122 | 0.20482 | 0.20483 | 0.13731 | 0.21922 | 0.21922 | 0.14718 | 0.19513 | 0.19591 | 0.84484 | 0.19513 | 0.19591 | 0.84484 | 0.19513 | 0.19591 | 0.84484
1 | 309.8 | 0.84782 | 0.1964 | 0.1964 | 0.13149 | 0.20535 | 0.20535 | 0.1376 | 0.21979 | 0.2198 | 0.1475 | 0.19562 | 0.19641 | 0.84782 | 0.19562 | 0.19641 | 0.84782 | 0.19562 | 0.19641 | 0.84782
1 | 310 | 0.8508 | 0.19689 | 0.1969 | 0.13176 | 0.20588 | 0.20588 | 0.13788 | 0.22036 | 0.22037 | 0.14781 | 0.19612 | 0.19691 | 0.8508 | 0.19612 | 0.19691 | 0.8508 | 0.19612 | 0.19691 | 0.8508
1 | 310.2 | 0.8538 | 0.19739 | 0.1974 | 0.13203 | 0.2064 | 0.20641 | 0.13817 | 0.22094 | 0.22095 | 0.14812 | 0.19662 | 0.19741 | 0.8538 | 0.19662 | 0.19741 | 0.8538 | 0.19662 | 0.19741 | 0.8538
1 | 310.4 | 0.85681 | 0.1979 | 0.1979 | 0.1323 | 0.20693 | 0.20694 | 0.13845 | 0.22152 | 0.22152 | 0.14844 | 0.19711 | 0.19791 | 0.85681 | 0.19711 | 0.19791 | 0.85681 | 0.19711 | 0.19791 | 0.85681
1 | 310.6 | 0.85984 | 0.1984 | 0.1984 | 0.13257 | 0.20747 | 0.20747 | 0.13874 | 0.2221 | 0.2221 | 0.14875 | 0.19761 | 0.19841 | 0.85984 | 0.19761 | 0.19841 | 0.85984 | 0.19761 | 0.19841 | 0.85984
1 | 310.8 | 0.86287 | 0.1989 | 0.1989 | 0.13284 | 0.208 | 0.208 | 0.13903 | 0.22268 | 0.22268 | 0.14907 | 0.19812 | 0.19892 | 0.86287 | 0.19812 | 0.19892 | 0.86287 | 0.19812 | 0.19892 | 0.86287
1 | 311 | 0.86592 | 0.19941 | 0.19941 | 0.13311 | 0.20853 | 0.20854 | 0.13932 | 0.22326 | 0.22327 | 0.14938 | 0.19862 | 0.19943 | 0.86592 | 0.19862 | 0.19943 | 0.86592 | 0.19862 | 0.19943 | 0.86592
1 | 311.2 | 0.86898 | 0.19991 | 0.19992 | 0.13338 | 0.20907 | 0.20907 | 0.1396 | 0.22385 | 0.22385 | 0.1497 | 0.19912 | 0.19994 | 0.86898 | 0.19912 | 0.19994 | 0.86898 | 0.19912 | 0.19994 | 0.86898
1 | 311.4 | 0.87205 | 0.20042 | 0.20043 | 0.13365 | 0.20961 | 0.20961 | 0.13989 | 0.22443 | 0.22444 | 0.15002 | 0.19963 | 0.20045 | 0.87205 | 0.19963 | 0.20045 | 0.87205 | 0.19963 | 0.20045 | 0.87205
1 | 311.6 | 0.87513 | 0.20093 | 0.20094 | 0.13393 | 0.21014 | 0.21015 | 0.14018 | 0.22502 | 0.22503 | 0.15034 | 0.20014 | 0.20096 | 0.87513 | 0.20014 | 0.20096 | 0.87513 | 0.20014 | 0.20096 | 0.87513
1 | 311.8 | 0.87822 | 0.20144 | 0.20145 | 0.1342 | 0.21068 | 0.21069 | 0.14048 | 0.22561 | 0.22561 | 0.15066 | 0.20065 | 0.20147 | 0.87822 | 0.20065 | 0.20147 | 0.87822 | 0.20065 | 0.20147 | 0.87822
1 | 312 | 0.88133 | 0.20196 | 0.20196 | 0.13447 | 0.21123 | 0.21123 | 0.14077 | 0.2262 | 0.22621 | 0.15098 | 0.20116 | 0.20198 | 0.88133 | 0.20116 | 0.20198 | 0.88133 | 0.20116 | 0.20198 | 0.88133
1 | 312.2 | 0.88445 | 0.20247 | 0.20247 | 0.13475 | 0.21177 | 0.21177 | 0.14106 | 0.22679 | 0.2268 | 0.1513 | 0.20167 | 0.2025 | 0.88445 | 0.20167 | 0.2025 | 0.88445 | 0.20167 | 0.2025 | 0.88445
1 | 312.4 | 0.88758 | 0.20299 | 0.20299 | 0.13502 | 0.21232 | 0.21232 | 0.14135 | 0.22739 | 0.22739 | 0.15162 | 0.20218 | 0.20302 | 0.88758 | 0.20218 | 0.20302 | 0.88758 | 0.20218 | 0.20302 | 0.88758
1 | 312.6 | 0.89073 | 0.2035 | 0.20351 | 0.1353 | 0.21286 | 0.21287 | 0.14165 | 0.22798 | 0.22799 | 0.15194 | 0.2027 | 0.20354 | 0.89073 | 0.2027 | 0.20354 | 0.89073 | 0.2027 | 0.20354 | 0.89073
1 | 312.8 | 0.89388 | 0.20402 | 0.20402 | 0.13558 | 0.21341 | 0.21341 | 0.14194 | 0.22858 | 0.22859 | 0.15227 | 0.20321 | 0.20406 | 0.89388 | 0.20321 | 0.20406 | 0.89388 | 0.20321 | 0.20406 | 0.89388
1 | 313 | 0.89705 | 0.20454 | 0.20454 | 0.13586 | 0.21396 | 0.21396 | 0.14223 | 0.22918 | 0.22919 | 0.15259 | 0.20373 | 0.20458 | 0.89705 | 0.20373 | 0.20458 | 0.89705 | 0.20373 | 0.20458 | 0.89705
1 | 313.2 | 0.90024 | 0.20506 | 0.20507 | 0.13613 | 0.21451 | 0.21452 | 0.14253 | 0.22979 | 0.22979 | 0.15292 | 0.20425 | 0.2051 | 0.90024 | 0.20425 | 0.2051 | 0.90024 | 0.20425 | 0.2051 | 0.90024
1 | 313.4 | 0.90343 | 0.20559 | 0.20559 | 0.13641 | 0.21506 | 0.21507 | 0.14283 | 0.23039 | 0.2304 | 0.15324 | 0.20477 | 0.20563 | 0.90343 | 0.20477 | 0.20563 | 0.90343 | 0.20477 | 0.20563 | 0.90343
1 | 313.6 | 0.90664 | 0.20611 | 0.20611 | 0.13669 | 0.21562 | 0.21562 | 0.14312 | 0.231 | 0.231 | 0.15357 | 0.20529 | 0.20615 | 0.90664 | 0.20529 | 0.20615 | 0.90664 | 0.20529 | 0.20615 | 0.90664
1 | 313.8 | 0.90986 | 0.20664 | 0.20664 | 0.13697 | 0.21618 | 0.21618 | 0.14342 | 0.2316 | 0.23161 | 0.1539 | 0.20581 | 0.20668 | 0.90986 | 0.20581 | 0.20668 | 0.90986 | 0.20581 | 0.20668 | 0.90986
1 | 314 | 0.91309 | 0.20717 | 0.20717 | 0.13725 | 0.21673 | 0.21674 | 0.14372 | 0.23221 | 0.23222 | 0.15423 | 0.20634 | 0.20721 | 0.91309 | 0.20634 | 0.20721 | 0.91309 | 0.20634 | 0.20721 | 0.91309
1 | 314.2 | 0.91634 | 0.20769 | 0.2077 | 0.13754 | 0.21729 | 0.2173 | 0.14402 | 0.23282 | 0.23283 | 0.15456 | 0.20687 | 0.20774 | 0.91634 | 0.20687 | 0.20774 | 0.91634 | 0.20687 | 0.20774 | 0.91634
1 | 314.4 | 0.9196 | 0.20823 | 0.20823 | 0.13782 | 0.21785 | 0.21786 | 0.14432 | 0.23344 | 0.23344 | 0.15489 | 0.20739 | 0.20827 | 0.9196 | 0.20739 | 0.20827 | 0.9196 | 0.20739 | 0.20827 | 0.9196
1 | 314.6 | 0.92288 | 0.20876 | 0.20876 | 0.1381 | 0.21842 | 0.21842 | 0.14462 | 0.23405 | 0.23406 | 0.15522 | 0.20792 | 0.20881 | 0.92288 | 0.20792 | 0.20881 | 0.92288 | 0.20792 | 0.20881 | 0.92288
1 | 314.8 | 0.92616 | 0.20929 | 0.20929 | 0.13838 | 0.21898 | 0.21899 | 0.14492 | 0.23467 | 0.23468 | 0.15555 | 0.20846 | 0.20934 | 0.92616 | 0.20846 | 0.20934 | 0.92616 | 0.20846 | 0.20934 | 0.92616
1 | 315 | 0.92946 | 0.20983 | 0.20983 | 0.13867 | 0.21955 | 0.21955 | 0.14522 | 0.23529 | 0.23529 | 0.15588 | 0.20899 | 0.20988 | 0.92946 | 0.20899 | 0.20988 | 0.92946 | 0.20899 | 0.20988 | 0.92946
1 | 315.2 | 0.93278 | 0.21036 | 0.21037 | 0.13895 | 0.22012 | 0.22012 | 0.14553 | 0.23591 | 0.23591 | 0.15622 | 0.20952 | 0.21042 | 0.93278 | 0.20952 | 0.21042 | 0.93278 | 0.20952 | 0.21042 | 0.93278
1 | 315.4 | 0.9361 | 0.2109 | 0.2109 | 0.13924 | 0.22069 | 0.22069 | 0.14583 | 0.23653 | 0.23654 | 0.15655 | 0.21006 | 0.21096 | 0.9361 | 0.21006 | 0.21096 | 0.9361 | 0.21006 | 0.21096 | 0.9361
1 | 315.6 | 0.93944 | 0.21144 | 0.21144 | 0.13953 | 0.22126 | 0.22126 | 0.14613 | 0.23715 | 0.23716 | 0.15689 | 0.21059 | 0.2115 | 0.93944 | 0.21059 | 0.2115 | 0.93944 | 0.21059 | 0.2115 | 0.93944
1 | 315.8 | 0.9428 | 0.21198 | 0.21199 | 0.13981 | 0.22183 | 0.22183 | 0.14644 | 0.23778 | 0.23779 | 0.15722 | 0.21113 | 0.21205 | 0.9428 | 0.21113 | 0.21205 | 0.9428 | 0.21113 | 0.21205 | 0.9428
1 | 316 | 0.94617 | 0.21253 | 0.21253 | 0.1401 | 0.2224 | 0.22241 | 0.14675 | 0.23841 | 0.23842 | 0.15756 | 0.21167 | 0.21259 | 0.94617 | 0.21167 | 0.21259 | 0.94617 | 0.21167 | 0.21259 | 0.94617
1 | 316.2 | 0.94955 | 0.21307 | 0.21307 | 0.14039 | 0.22298 | 0.22298 | 0.14705 | 0.23904 | 0.23905 | 0.1579 | 0.21222 | 0.21314 | 0.94955 | 0.21222 | 0.21314 | 0.94955 | 0.21222 | 0.21314 | 0.94955
1 | 316.4 | 0.95294 | 0.21362 | 0.21362 | 0.14068 | 0.22356 | 0.22356 | 0.14736 | 0.23967 | 0.23968 | 0.15824 | 0.21276 | 0.21369 | 0.95294 | 0.21276 | 0.21369 | 0.95294 | 0.21276 | 0.21369 | 0.95294
1 | 316.6 | 0.95635 | 0.21416 | 0.21417 | 0.14097 | 0.22414 | 0.22414 | 0.14767 | 0.2403 | 0.24031 | 0.15858 | 0.2133 | 0.21424 | 0.95635 | 0.2133 | 0.21424 | 0.95635 | 0.2133 | 0.21424 | 0.95635
1 | 316.8 | 0.95978 | 0.21471 | 0.21472 | 0.14126 | 0.22472 | 0.22472 | 0.14798 | 0.24094 | 0.24095 | 0.15892 | 0.21385 | 0.21479 | 0.95978 | 0.21385 | 0.21479 | 0.95978 | 0.21385 | 0.21479 | 0.95978
1 | 317 | 0.96322 | 0.21526 | 0.21527 | 0.14155 | 0.2253 | 0.22531 | 0.14829 | 0.24158 | 0.24158 | 0.15926 | 0.2144 | 0.21534 | 0.96322 | 0.2144 | 0.21534 | 0.96322 | 0.2144 | 0.21534 | 0.96322
1 | 317.2 | 0.96667 | 0.21582 | 0.21582 | 0.14184 | 0.22589 | 0.22589 | 0.1486 | 0.24222 | 0.24222 | 0.1596 | 0.21495 | 0.2159 | 0.96667 | 0.21495 | 0.2159 | 0.96667 | 0.21495 | 0.2159 | 0.96667
1 | 317.4 | 0.97014 | 0.21637 | 0.21637 | 0.14213 | 0.22647 | 0.22648 | 0.14891 | 0.24286 | 0.24287 | 0.15994 | 0.2155 | 0.21645 | 0.97014 | 0.2155 | 0.21645 | 0.97014 | 0.2155 | 0.21645 | 0.97014
1 | 317.6 | 0.97362 | 0.21693 | 0.21693 | 0.14243 | 0.22706 | 0.22707 | 0.14922 | 0.2435 | 0.24351 | 0.16029 | 0.21605 | 0.21701 | 0.97362 | 0.21605 | 0.21701 | 0.97362 | 0.21605 | 0.21701 | 0.97362
1 | 317.8 | 0.97711 | 0.21748 | 0.21749 | 0.14272 | 0.22765 | 0.22766 | 0.14953 | 0.24415 | 0.24415 | 0.16063 | 0.21661 | 0.21757 | 0.97711 | 0.21661 | 0.21757 | 0.97711 | 0.21661 | 0.21757 | 0.97711
1 | 318 | 0.98062 | 0.21804 | 0.21805 | 0.14302 | 0.22824 | 0.22825 | 0.14985 | 0.24479 | 0.2448 | 0.16098 | 0.21716 | 0.21813 | 0.98062 | 0.21716 | 0.21813 | 0.98062 | 0.21716 | 0.21813 | 0.98062
1 | 318.2 | 0.98415 | 0.2186 | 0.21861 | 0.14331 | 0.22884 | 0.22884 | 0.15016 | 0.24544 | 0.24545 | 0.16133 | 0.21772 | 0.21869 | 0.98415 | 0.21772 | 0.21869 | 0.98415 | 0.21772 | 0.21869 | 0.98415
1 | 318.4 | 0.98769 | 0.21917 | 0.21917 | 0.14361 | 0.22943 | 0.22944 | 0.15048 | 0.24609 | 0.2461 | 0.16167 | 0.21828 | 0.21926 | 0.98769 | 0.21828 | 0.21926 | 0.98769 | 0.21828 | 0.21926 | 0.98769
1 | 318.6 | 0.99124 | 0.21973 | 0.21973 | 0.1439 | 0.23003 | 0.23003 | 0.15079 | 0.24675 | 0.24676 | 0.16202 | 0.21884 | 0.21983 | 0.99124 | 0.21884 | 0.21983 | 0.99124 | 0.21884 | 0.21983 | 0.99124
1 | 318.8 | 0.99481 | 0.22029 | 0.2203 | 0.1442 | 0.23063 | 0.23063 | 0.15111 | 0.2474 | 0.24741 | 0.16237 | 0.21941 | 0.22039 | 0.99481 | 0.21941 | 0.22039 | 0.99481 | 0.21941 | 0.22039 | 0.99481
1 | 319 | 0.9984 | 0.22086 | 0.22087 | 0.1445 | 0.23123 | 0.23123 | 0.15142 | 0.24806 | 0.24807 | 0.16272 | 0.21997 | 0.22096 | 0.9984 | 0.21997 | 0.22096 | 0.9984 | 0.21997 | 0.22096 | 0.9984
1 | 319.2 | 1.002 | 0.22143 | 0.22143 | 0.1448 | 0.23183 | 0.23184 | 0.15174 | 0.24872 | 0.24873 | 0.16307 | 0.22054 | 0.22154 | 1.002 | 0.22054 | 0.22154 | 1.002 | 0.22054 | 0.22154 | 1.002
1 | 319.4 | 1.0056 | 0.222 | 0.22201 | 0.1451 | 0.23243 | 0.23244 | 0.15206 | 0.24938 | 0.24939 | 0.16343 | 0.2211 | 0.22211 | 1.0056 | 0.2211 | 0.22211 | 1.0056 | 0.2211 | 0.22211 | 1.0056
1 | 319.6 | 1.0092 | 0.22257 | 0.22258 | 0.1454 | 0.23304 | 0.23305 | 0.15238 | 0.25004 | 0.25005 | 0.16378 | 0.22167 | 0.22268 | 1.0092 | 0.22167 | 0.22268 | 1.0092 | 0.22167 | 0.22268 | 1.0092
1 | 319.8 | 1.0129 | 0.22315 | 0.22315 | 0.1457 | 0.23365 | 0.23365 | 0.1527 | 0.25071 | 0.25072 | 0.16413 | 0.22224 | 0.22326 | 1.0129 | 0.22224 | 0.22326 | 1.0129 | 0.22224 | 0.22326 | 1.0129
1 | 320 | 1.0165 | 0.22372 | 0.22373 | 0.146 | 0.23426 | 0.23426 | 0.15302 | 0.25138 | 0.25139 | 0.16449 | 0.22282 | 0.22384 | 1.0165 | 0.22282 | 0.22384 | 1.0165 | 0.22282 | 0.22384 | 1.0165
1 | 320.2 | 1.0202 | 0.2243 | 0.2243 | 0.14631 | 0.23487 | 0.23488 | 0.15335 | 0.25205 | 0.25206 | 0.16484 | 0.22339 | 0.22442 | 1.0202 | 0.22339 | 0.22442 | 1.0202 | 0.22339 | 0.22442 | 1.0202
1 | 320.4 | 1.0239 | 0.22488 | 0.22488 | 0.14661 | 0.23548 | 0.23549 | 0.15367 | 0.25272 | 0.25273 | 0.1652 | 0.22397 | 0.225 | 1.0239 | 0.22397 | 0.225 | 1.0239 | 0.22397 | 0.225 | 1.0239
1 | 320.6 | 1.0276 | 0.22546 | 0.22546 | 0.14691 | 0.2361 | 0.2361 | 0.15399 | 0.25339 | 0.2534 | 0.16556 | 0.22455 | 0.22558 | 1.0276 | 0.22455 | 0.22558 | 1.0276 | 0.22455 | 0.22558 | 1.0276
1 | 320.8 | 1.0314 | 0.22604 | 0.22605 | 0.14722 | 0.23671 | 0.23672 | 0.15432 | 0.25407 | 0.25408 | 0.16592 | 0.22513 | 0.22617 | 1.0314 | 0.22513 | 0.22617 | 1.0314 | 0.22513 | 0.22617 | 1.0314
1 | 321 | 1.0351 | 0.22663 | 0.22663 | 0.14752 | 0.23733 | 0.23734 | 0.15464 | 0.25475 | 0.25476 | 0.16628 | 0.22571 | 0.22675 | 1.0351 | 0.22571 | 0.22675 | 1.0351 | 0.22571 | 0.22675 | 1.0351
1 | 321.2 | 1.0388 | 0.22721 | 0.22722 | 0.14783 | 0.23795 | 0.23796 | 0.15497 | 0.25543 | 0.25544 | 0.16664 | 0.22629 | 0.22734 | 1.0388 | 0.22629 | 0.22734 | 1.0388 | 0.22629 | 0.22734 | 1.0388
1 | 321.4 | 1.0426 | 0.2278 | 0.2278 | 0.14814 | 0.23858 | 0.23858 | 0.1553 | 0.25611 | 0.25612 | 0.167 | 0.22687 | 0.22793 | 1.0426 | 0.22687 | 0.22793 | 1.0426 | 0.22687 | 0.22793 | 1.0426
1 | 321.6 | 1.0464 | 0.22839 | 0.22839 | 0.14844 | 0.2392 | 0.23921 | 0.15562 | 0.25679 | 0.2568 | 0.16736 | 0.22746 | 0.22853 | 1.0464 | 0.22746 | 0.22853 | 1.0464 | 0.22746 | 0.22853 | 1.0464
1 | 321.8 | 1.0502 | 0.22898 | 0.22898 | 0.14875 | 0.23983 | 0.23983 | 0.15595 | 0.25748 | 0.25749 | 0.16772 | 0.22805 | 0.22912 | 1.0502 | 0.22805 | 0.22912 | 1.0502 | 0.22805 | 0.22912 | 1.0502
1 | 322 | 1.054 | 0.22957 | 0.22958 | 0.14906 | 0.24046 | 0.24046 | 0.15628 | 0.25817 | 0.25818 | 0.16809 | 0.22864 | 0.22972 | 1.054 | 0.22864 | 0.22972 | 1.054 | 0.22864 | 0.22972 | 1.054
1 | 322.2 | 1.0579 | 0.23017 | 0.23017 | 0.14937 | 0.24109 | 0.24109 | 0.15661 | 0.25886 | 0.25887 | 0.16845 | 0.22923 | 0.23031 | 1.0579 | 0.22923 | 0.23031 | 1.0579 | 0.22923 | 0.23031 | 1.0579
1 | 322.4 | 1.0617 | 0.23076 | 0.23077 | 0.14968 | 0.24172 | 0.24172 | 0.15694 | 0.25955 | 0.25956 | 0.16882 | 0.22982 | 0.23091 | 1.0617 | 0.22982 | 0.23091 | 1.0617 | 0.22982 | 0.23091 | 1.0617
1 | 322.6 | 1.0656 | 0.23136 | 0.23137 | 0.14999 | 0.24235 | 0.24236 | 0.15727 | 0.26024 | 0.26025 | 0.16919 | 0.23042 | 0.23151 | 1.0656 | 0.23042 | 0.23151 | 1.0656 | 0.23042 | 0.23151 | 1.0656
1 | 322.8 | 1.0695 | 0.23196 | 0.23197 | 0.15031 | 0.24299 | 0.24299 | 0.15761 | 0.26094 | 0.26095 | 0.16955 | 0.23102 | 0.23212 | 1.0695 | 0.23102 | 0.23212 | 1.0695 | 0.23102 | 0.23212 | 1.0695
1 | 323 | 1.0734 | 0.23256 | 0.23257 | 0.15062 | 0.24362 | 0.24363 | 0.15794 | 0.26164 | 0.26165 | 0.16992 | 0.23161 | 0.23272 | 1.0734 | 0.23161 | 0.23272 | 1.0734 | 0.23161 | 0.23272 | 1.0734
1 | 323.2 | 1.0773 | 0.23317 | 0.23317 | 0.15093 | 0.24426 | 0.24427 | 0.15828 | 0.26234 | 0.26235 | 0.17029 | 0.23221 | 0.23333 | 1.0773 | 0.23221 | 0.23333 | 1.0773 | 0.23221 | 0.23333 | 1.0773
1 | 323.4 | 1.0813 | 0.23377 | 0.23378 | 0.15125 | 0.24491 | 0.24491 | 0.15861 | 0.26305 | 0.26306 | 0.17066 | 0.23282 | 0.23394 | 1.0813 | 0.23282 | 0.23394 | 1.0813 | 0.23282 | 0.23394 | 1.0813
1 | 323.6 | 1.0852 | 0.23438 | 0.23438 | 0.15156 | 0.24555 | 0.24556 | 0.15895 | 0.26375 | 0.26376 | 0.17104 | 0.23342 | 0.23455 | 1.0852 | 0.23342 | 0.23455 | 1.0852 | 0.23342 | 0.23455 | 1.0852
1 | 323.8 | 1.0892 | 0.23499 | 0.23499 | 0.15188 | 0.2462 | 0.2462 | 0.15928 | 0.26446 | 0.26447 | 0.17141 | 0.23403 | 0.23516 | 1.0892 | 0.23403 | 0.23516 | 1.0892 | 0.23403 | 0.23516 | 1.0892
1 | 324 | 1.0932 | 0.2356 | 0.2356 | 0.1522 | 0.24684 | 0.24685 | 0.15962 | 0.26517 | 0.26518 | 0.17178 | 0.23463 | 0.23577 | 1.0932 | 0.23463 | 0.23577 | 1.0932 | 0.23463 | 0.23577 | 1.0932
1 | 324.2 | 1.0972 | 0.23621 | 0.23622 | 0.15252 | 0.24749 | 0.2475 | 0.15996 | 0.26588 | 0.26589 | 0.17216 | 0.23524 | 0.23639 | 1.0972 | 0.23524 | 0.23639 | 1.0972 | 0.23524 | 0.23639 | 1.0972
1 | 324.4 | 1.1012 | 0.23683 | 0.23683 | 0.15283 | 0.24814 | 0.24815 | 0.1603 | 0.2666 | 0.26661 | 0.17253 | 0.23585 | 0.23701 | 1.1012 | 0.23585 | 0.23701 | 1.1012 | 0.23585 | 0.23701 | 1.1012
1 | 324.6 | 1.1053 | 0.23744 | 0.23745 | 0.15315 | 0.2488 | 0.2488 | 0.16064 | 0.26731 | 0.26733 | 0.17291 | 0.23647 | 0.23763 | 1.1053 | 0.23647 | 0.23763 | 1.1053 | 0.23647 | 0.23763 | 1.1053
1 | 324.8 | 1.1094 | 0.23806 | 0.23806 | 0.15347 | 0.24945 | 0.24946 | 0.16098 | 0.26803 | 0.26804 | 0.17329 | 0.23708 | 0.23825 | 1.1094 | 0.23708 | 0.23825 | 1.1094 | 0.23708 | 0.23825 | 1.1094
1 | 325 | 1.1134 | 0.23868 | 0.23868 | 0.1538 | 0.25011 | 0.25012 | 0.16132 | 0.26875 | 0.26877 | 0.17367 | 0.2377 | 0.23887 | 1.1134 | 0.2377 | 0.23887 | 1.1134 | 0.2377 | 0.23887 | 1.1134
1 | 325.2 | 1.1175 | 0.2393 | 0.23931 | 0.15412 | 0.25077 | 0.25078 | 0.16167 | 0.26948 | 0.26949 | 0.17405 | 0.23832 | 0.2395 | 1.1175 | 0.23832 | 0.2395 | 1.1175 | 0.23832 | 0.2395 | 1.1175
1 | 325.4 | 1.1217 | 0.23992 | 0.23993 | 0.15444 | 0.25143 | 0.25144 | 0.16201 | 0.2702 | 0.27022 | 0.17443 | 0.23894 | 0.24012 | 1.1217 | 0.23894 | 0.24012 | 1.1217 | 0.23894 | 0.24012 | 1.1217
1 | 325.6 | 1.1258 | 0.24055 | 0.24056 | 0.15476 | 0.25209 | 0.2521 | 0.16236 | 0.27093 | 0.27094 | 0.17481 | 0.23956 | 0.24075 | 1.1258 | 0.23956 | 0.24075 | 1.1258 | 0.23956 | 0.24075 | 1.1258
1 | 325.8 | 1.13 | 0.24118 | 0.24118 | 0.15509 | 0.25276 | 0.25277 | 0.1627 | 0.27166 | 0.27168 | 0.17519 | 0.24018 | 0.24138 | 1.13 | 0.24018 | 0.24138 | 1.13 | 0.24018 | 0.24138 | 1.13
1 | 326 | 1.1341 | 0.24181 | 0.24181 | 0.15541 | 0.25343 | 0.25343 | 0.16305 | 0.2724 | 0.27241 | 0.17558 | 0.24081 | 0.24202 | 1.1341 | 0.24081 | 0.24202 | 1.1341 | 0.24081 | 0.24202 | 1.1341
1 | 326.2 | 1.1383 | 0.24244 | 0.24244 | 0.15574 | 0.2541 | 0.2541 | 0.1634 | 0.27313 | 0.27314 | 0.17596 | 0.24144 | 0.24265 | 1.1383 | 0.24144 | 0.24265 | 1.1383 | 0.24144 | 0.24265 | 1.1383
1 | 326.4 | 1.1426 | 0.24307 | 0.24308 | 0.15607 | 0.25477 | 0.25478 | 0.16374 | 0.27387 | 0.27388 | 0.17635 | 0.24207 | 0.24329 | 1.1426 | 0.24207 | 0.24329 | 1.1426 | 0.24207 | 0.24329 | 1.1426
1 | 326.6 | 1.1468 | 0.24371 | 0.24371 | 0.15639 | 0.25544 | 0.25545 | 0.16409 | 0.27461 | 0.27462 | 0.17674 | 0.2427 | 0.24393 | 1.1468 | 0.2427 | 0.24393 | 1.1468 | 0.2427 | 0.24393 | 1.1468
1 | 326.8 | 1.1511 | 0.24434 | 0.24435 | 0.15672 | 0.25612 | 0.25612 | 0.16444 | 0.27535 | 0.27536 | 0.17713 | 0.24333 | 0.24457 | 1.1511 | 0.24333 | 0.24457 | 1.1511 | 0.24333 | 0.24457 | 1.1511
1 | 327 | 1.1553 | 0.24498 | 0.24499 | 0.15705 | 0.25679 | 0.2568 | 0.1648 | 0.2761 | 0.27611 | 0.17752 | 0.24397 | 0.24521 | 1.1553 | 0.24397 | 0.24521 | 1.1553 | 0.24397 | 0.24521 | 1.1553
1 | 327.2 | 1.1596 | 0.24562 | 0.24563 | 0.15738 | 0.25747 | 0.25748 | 0.16515 | 0.27684 | 0.27686 | 0.17791 | 0.24461 | 0.24586 | 1.1596 | 0.24461 | 0.24586 | 1.1596 | 0.24461 | 0.24586 | 1.1596
1 | 327.4 | 1.1639 | 0.24626 | 0.24627 | 0.15771 | 0.25816 | 0.25816 | 0.1655 | 0.27759 | 0.2776 | 0.1783 | 0.24525 | 0.2465 | 1.1639 | 0.24525 | 0.2465 | 1.1639 | 0.24525 | 0.2465 | 1.1639
1 | 327.6 | 1.1683 | 0.24691 | 0.24692 | 0.15804 | 0.25884 | 0.25885 | 0.16585 | 0.27834 | 0.27836 | 0.17869 | 0.24589 | 0.24715 | 1.1683 | 0.24589 | 0.24715 | 1.1683 | 0.24589 | 0.24715 | 1.1683
1 | 327.8 | 1.1726 | 0.24756 | 0.24756 | 0.15838 | 0.25953 | 0.25953 | 0.16621 | 0.2791 | 0.27911 | 0.17908 | 0.24653 | 0.2478 | 1.1726 | 0.24653 | 0.2478 | 1.1726 | 0.24653 | 0.2478 | 1.1726
1 | 328 | 1.177 | 0.2482 | 0.24821 | 0.15871 | 0.26021 | 0.26022 | 0.16657 | 0.27985 | 0.27987 | 0.17948 | 0.24718 | 0.24845 | 1.177 | 0.24718 | 0.24845 | 1.177 | 0.24718 | 0.24845 | 1.177
1 | 328.2 | 1.1814 | 0.24885 | 0.24886 | 0.15904 | 0.2609 | 0.26091 | 0.16692 | 0.28061 | 0.28063 | 0.17987 | 0.24782 | 0.24911 | 1.1814 | 0.24782 | 0.24911 | 1.1814 | 0.24782 | 0.24911 | 1.1814
1 | 328.4 | 1.1858 | 0.24951 | 0.24951 | 0.15938 | 0.2616 | 0.26161 | 0.16728 | 0.28137 | 0.28139 | 0.18027 | 0.24847 | 0.24977 | 1.1858 | 0.24847 | 0.24977 | 1.1858 | 0.24847 | 0.24977 | 1.1858
1 | 328.6 | 1.1903 | 0.25016 | 0.25017 | 0.15972 | 0.26229 | 0.2623 | 0.16764 | 0.28214 | 0.28215 | 0.18067 | 0.24912 | 0.25043 | 1.1903 | 0.24912 | 0.25043 | 1.1903 | 0.24912 | 0.25043 | 1.1903
1 | 328.8 | 1.1947 | 0.25082 | 0.25082 | 0.16005 | 0.26299 | 0.263 | 0.168 | 0.2829 | 0.28292 | 0.18107 | 0.24978 | 0.25109 | 1.1947 | 0.24978 | 0.25109 | 1.1947 | 0.24978 | 0.25109 | 1.1947
1 | 329 | 1.1992 | 0.25148 | 0.25148 | 0.16039 | 0.26369 | 0.2637 | 0.16836 | 0.28367 | 0.28369 | 0.18147 | 0.25043 | 0.25175 | 1.1992 | 0.25043 | 0.25175 | 1.1992 | 0.25043 | 0.25175 | 1.1992
1 | 329.2 | 1.2037 | 0.25214 | 0.25214 | 0.16073 | 0.26439 | 0.2644 | 0.16872 | 0.28444 | 0.28446 | 0.18187 | 0.25109 | 0.25241 | 1.2037 | 0.25109 | 0.25241 | 1.2037 | 0.25109 | 0.25241 | 1.2037
1 | 329.4 | 1.2082 | 0.2528 | 0.25281 | 0.16107 | 0.26509 | 0.2651 | 0.16908 | 0.28522 | 0.28523 | 0.18227 | 0.25175 | 0.25308 | 1.2082 | 0.25175 | 0.25308 | 1.2082 | 0.25175 | 0.25308 | 1.2082
1 | 329.6 | 1.2128 | 0.25346 | 0.25347 | 0.16141 | 0.2658 | 0.26581 | 0.16945 | 0.28599 | 0.28601 | 0.18268 | 0.25241 | 0.25375 | 1.2128 | 0.25241 | 0.25375 | 1.2128 | 0.25241 | 0.25375 | 1.2128
1 | 329.8 | 1.2173 | 0.25413 | 0.25414 | 0.16175 | 0.26651 | 0.26652 | 0.16981 | 0.28677 | 0.28679 | 0.18308 | 0.25307 | 0.25442 | 1.2173 | 0.25307 | 0.25442 | 1.2173 | 0.25307 | 0.25442 | 1.2173
1 | 330 | 1.2219 | 0.2548 | 0.25481 | 0.16209 | 0.26722 | 0.26723 | 0.17017 | 0.28755 | 0.28757 | 0.18349 | 0.25374 | 0.25509 | 1.2219 | 0.25374 | 0.25509 | 1.2219 | 0.25374 | 0.25509 | 1.2219
1 | 330.2 | 1.2265 | 0.25547 | 0.25548 | 0.16243 | 0.26793 | 0.26794 | 0.17054 | 0.28834 | 0.28835 | 0.18389 | 0.2544 | 0.25577 | 1.2265 | 0.2544 | 0.25577 | 1.2265 | 0.2544 | 0.25577 | 1.2265
1 | 330.4 | 1.2312 | 0.25614 | 0.25615 | 0.16278 | 0.26864 | 0.26865 | 0.17091 | 0.28912 | 0.28914 | 0.1843 | 0.25507 | 0.25645 | 1.2312 | 0.25507 | 0.25645 | 1.2312 | 0.25507 | 0.25645 | 1.2312
1 | 330.6 | 1.2358 | 0.25682 | 0.25682 | 0.16312 | 0.26936 | 0.26937 | 0.17128 | 0.28991 | 0.28993 | 0.18471 | 0.25574 | 0.25713 | 1.2358 | 0.25574 | 0.25713 | 1.2358 | 0.25574 | 0.25713 | 1.2358
1 | 330.8 | 1.2405 | 0.25749 | 0.2575 | 0.16347 | 0.27008 | 0.27009 | 0.17165 | 0.2907 | 0.29072 | 0.18512 | 0.25642 | 0.25781 | 1.2405 | 0.25642 | 0.25781 | 1.2405 | 0.25642 | 0.25781 | 1.2405
1 | 331 | 1.2452 | 0.25817 | 0.25818 | 0.16381 | 0.2708 | 0.27081 | 0.17202 | 0.2915 | 0.29151 | 0.18553 | 0.25709 | 0.25849 | 1.2452 | 0.25709 | 0.25849 | 1.2452 | 0.25709 | 0.25849 | 1.2452
1 | 331.2 | 1.25 | 0.25885 | 0.25886 | 0.16416 | 0.27152 | 0.27153 | 0.17239 | 0.29229 | 0.29231 | 0.18594 | 0.25777 | 0.25918 | 1.25 | 0.25777 | 0.25918 | 1.25 | 0.25777 | 0.25918 | 1.25
1 | 331.4 | 1.2547 | 0.25953 | 0.25954 | 0.16451 | 0.27225 | 0.27226 | 0.17276 | 0.29309 | 0.29311 | 0.18636 | 0.25845 | 0.25987 | 1.2547 | 0.25845 | 0.25987 | 1.2547 | 0.25845 | 0.25987 | 1.2547
1 | 331.6 | 1.2595 | 0.26022 | 0.26023 | 0.16486 | 0.27297 | 0.27299 | 0.17313 | 0.29389 | 0.29391 | 0.18677 | 0.25913 | 0.26056 | 1.2595 | 0.25913 | 0.26056 | 1.2595 | 0.25913 | 0.26056 | 1.2595
1 | 331.8 | 1.2643 | 0.26091 | 0.26092 | 0.16521 | 0.2737 | 0.27372 | 0.17351 | 0.2947 | 0.29471 | 0.18719 | 0.25982 | 0.26125 | 1.2643 | 0.25982 | 0.26125 | 1.2643 | 0.25982 | 0.26125 | 1.2643
1 | 332 | 1.2691 | 0.2616 | 0.26161 | 0.16556 | 0.27444 | 0.27445 | 0.17388 | 0.2955 | 0.29552 | 0.18761 | 0.2605 | 0.26194 | 1.2691 | 0.2605 | 0.26194 | 1.2691 | 0.2605 | 0.26194 | 1.2691
1 | 332.2 | 1.2739 | 0.26229 | 0.2623 | 0.16591 | 0.27517 | 0.27518 | 0.17426 | 0.29631 | 0.29633 | 0.18802 | 0.26119 | 0.26264 | 1.2739 | 0.26119 | 0.26264 | 1.2739 | 0.26119 | 0.26264 | 1.2739
1 | 332.4 | 1.2788 | 0.26298 | 0.26299 | 0.16627 | 0.27591 | 0.27592 | 0.17463 | 0.29712 | 0.29714 | 0.18844 | 0.26188 | 0.26334 | 1.2788 | 0.26188 | 0.26334 | 1.2788 | 0.26188 | 0.26334 | 1.2788
1 | 332.6 | 1.2837 | 0.26368 | 0.26369 | 0.16662 | 0.27665 | 0.27666 | 0.17501 | 0.29794 | 0.29796 | 0.18886 | 0.26257 | 0.26404 | 1.2837 | 0.26257 | 0.26404 | 1.2837 | 0.26257 | 0.26404 | 1.2837
1 | 332.8 | 1.2886 | 0.26438 | 0.26438 | 0.16697 | 0.27739 | 0.2774 | 0.17539 | 0.29876 | 0.29877 | 0.18929 | 0.26327 | 0.26475 | 1.2886 | 0.26327 | 0.26475 | 1.2886 | 0.26327 | 0.26475 | 1.2886
1 | 333 | 1.2936 | 0.26508 | 0.26508 | 0.16733 | 0.27813 | 0.27815 | 0.17577 | 0.29958 | 0.29959 | 0.18971 | 0.26396 | 0.26545 | 1.2936 | 0.26396 | 0.26545 | 1.2936 | 0.26396 | 0.26545 | 1.2936
1 | 333.2 | 1.2985 | 0.26578 | 0.26579 | 0.16769 | 0.27888 | 0.27889 | 0.17615 | 0.3004 | 0.30042 | 0.19013 | 0.26466 | 0.26616 | 1.2985 | 0.26466 | 0.26616 | 1.2985 | 0.26466 | 0.26616 | 1.2985
1 | 333.4 | 1.3035 | 0.26648 | 0.26649 | 0.16804 | 0.27963 | 0.27964 | 0.17653 | 0.30122 | 0.30124 | 0.19056 | 0.26536 | 0.26687 | 1.3035 | 0.26536 | 0.26687 | 1.3035 | 0.26536 | 0.26687 | 1.3035
1 | 333.6 | 1.3086 | 0.26719 | 0.2672 | 0.1684 | 0.28038 | 0.28039 | 0.17692 | 0.30205 | 0.30207 | 0.19098 | 0.26606 | 0.26758 | 1.3086 | 0.26606 | 0.26758 | 1.3086 | 0.26606 | 0.26758 | 1.3086
1 | 333.8 | 1.3136 | 0.2679 | 0.26791 | 0.16876 | 0.28113 | 0.28115 | 0.1773 | 0.30288 | 0.3029 | 0.19141 | 0.26677 | 0.2683 | 1.3136 | 0.26677 | 0.2683 | 1.3136 | 0.26677 | 0.2683 | 1.3136
1 | 334 | 1.3187 | 0.26861 | 0.26862 | 0.16912 | 0.28189 | 0.2819 | 0.17769 | 0.30372 | 0.30373 | 0.19184 | 0.26748 | 0.26901 | 1.3187 | 0.26748 | 0.26901 | 1.3187 | 0.26748 | 0.26901 | 1.3187
1 | 334.2 | 1.3238 | 0.26932 | 0.26933 | 0.16948 | 0.28265 | 0.28266 | 0.17807 | 0.30455 | 0.30457 | 0.19227 | 0.26819 | 0.26973 | 1.3238 | 0.26819 | 0.26973 | 1.3238 | 0.26819 | 0.26973 | 1.3238
1 | 334.4 | 1.3289 | 0.27004 | 0.27005 | 0.16985 | 0.28341 | 0.28342 | 0.17846 | 0.30539 | 0.30541 | 0.1927 | 0.2689 | 0.27046 | 1.3289 | 0.2689 | 0.27046 | 1.3289 | 0.2689 | 0.27046 | 1.3289
1 | 334.6 | 1.3341 | 0.27075 | 0.27076 | 0.17021 | 0.28417 | 0.28418 | 0.17885 | 0.30623 | 0.30625 | 0.19314 | 0.26961 | 0.27118 | 1.3341 | 0.26961 | 0.27118 | 1.3341 | 0.26961 | 0.27118 | 1.3341
1 | 334.8 | 1.3392 | 0.27147 | 0.27148 | 0.17057 | 0.28494 | 0.28495 | 0.17924 | 0.30708 | 0.3071 | 0.19357 | 0.27033 | 0.27191 | 1.3392 | 0.27033 | 0.27191 | 1.3392 | 0.27033 | 0.27191 | 1.3392
1 | 335 | 1.3445 | 0.2722 | 0.27221 | 0.17094 | 0.2857 | 0.28572 | 0.17963 | 0.30792 | 0.30794 | 0.19401 | 0.27105 | 0.27263 | 1.3445 | 0.27105 | 0.27263 | 1.3445 | 0.27105 | 0.27263 | 1.3445
1 | 335.2 | 1.3497 | 0.27292 | 0.27293 | 0.1713 | 0.28648 | 0.28649 | 0.18002 | 0.30877 | 0.30879 | 0.19444 | 0.27177 | 0.27337 | 1.3497 | 0.27177 | 0.27337 | 1.3497 | 0.27177 | 0.27337 | 1.3497
1 | 335.4 | 1.355 | 0.27365 | 0.27366 | 0.17167 | 0.28725 | 0.28726 | 0.18041 | 0.30963 | 0.30965 | 0.19488 | 0.27249 | 0.2741 | 1.355 | 0.27249 | 0.2741 | 1.355 | 0.27249 | 0.2741 | 1.355
1 | 335.6 | 1.3602 | 0.27438 | 0.27439 | 0.17204 | 0.28802 | 0.28804 | 0.18081 | 0.31048 | 0.3105 | 0.19532 | 0.27321 | 0.27483 | 1.3602 | 0.27321 | 0.27483 | 1.3602 | 0.27321 | 0.27483 | 1.3602
1 | 335.8 | 1.3656 | 0.27511 | 0.27512 | 0.17241 | 0.2888 | 0.28881 | 0.1812 | 0.31134 | 0.31136 | 0.19576 | 0.27394 | 0.27557 | 1.3656 | 0.27394 | 0.27557 | 1.3656 | 0.27394 | 0.27557 | 1.3656
1 | 336 | 1.3709 | 0.27584 | 0.27585 | 0.17278 | 0.28958 | 0.28959 | 0.1816 | 0.3122 | 0.31222 | 0.1962 | 0.27467 | 0.27631 | 1.3709 | 0.27467 | 0.27631 | 1.3709 | 0.27467 | 0.27631 | 1.3709
1 | 336.2 | 1.3763 | 0.27658 | 0.27659 | 0.17315 | 0.29036 | 0.29038 | 0.18199 | 0.31307 | 0.31309 | 0.19664 | 0.2754 | 0.27706 | 1.3763 | 0.2754 | 0.27706 | 1.3763 | 0.2754 | 0.27706 | 1.3763
1 | 336.4 | 1.3817 | 0.27731 | 0.27733 | 0.17352 | 0.29115 | 0.29116 | 0.18239 | 0.31393 | 0.31395 | 0.19709 | 0.27614 | 0.2778 | 1.3817 | 0.27614 | 0.2778 | 1.3817 | 0.27614 | 0.2778 | 1.3817
1 | 336.6 | 1.3871 | 0.27806 | 0.27807 | 0.1739 | 0.29194 | 0.29195 | 0.18279 | 0.3148 | 0.31482 | 0.19753 | 0.27687 | 0.27855 | 1.3871 | 0.27687 | 0.27855 | 1.3871 | 0.27687 | 0.27855 | 1.3871
1 | 336.8 | 1.3926 | 0.2788 | 0.27881 | 0.17427 | 0.29273 | 0.29274 | 0.18319 | 0.31568 | 0.3157 | 0.19798 | 0.27761 | 0.2793 | 1.3926 | 0.27761 | 0.2793 | 1.3926 | 0.27761 | 0.2793 | 1.3926
1 | 337 | 1.3981 | 0.27954 | 0.27955 | 0.17464 | 0.29352 | 0.29353 | 0.18359 | 0.31655 | 0.31657 | 0.19843 | 0.27835 | 0.28005 | 1.3981 | 0.27835 | 0.28005 | 1.3981 | 0.27835 | 0.28005 | 1.3981
1 | 337.2 | 1.4036 | 0.28029 | 0.2803 | 0.17502 | 0.29432 | 0.29433 | 0.184 | 0.31743 | 0.31745 | 0.19888 | 0.2791 | 0.28081 | 1.4036 | 0.2791 | 0.28081 | 1.4036 | 0.2791 | 0.28081 | 1.4036
1 | 337.4 | 1.4092 | 0.28104 | 0.28105 | 0.1754 | 0.29511 | 0.29513 | 0.1844 | 0.31831 | 0.31833 | 0.19933 | 0.27984 | 0.28156 | 1.4092 | 0.27984 | 0.28156 | 1.4092 | 0.27984 | 0.28156 | 1.4092
1 | 337.6 | 1.4148 | 0.28179 | 0.2818 | 0.17578 | 0.29591 | 0.29593 | 0.1848 | 0.3192 | 0.31922 | 0.19978 | 0.28059 | 0.28232 | 1.4148 | 0.28059 | 0.28232 | 1.4148 | 0.28059 | 0.28232 | 1.4148
1 | 337.8 | 1.4204 | 0.28255 | 0.28256 | 0.17615 | 0.29672 | 0.29673 | 0.18521 | 0.32008 | 0.3201 | 0.20023 | 0.28134 | 0.28309 | 1.4204 | 0.28134 | 0.28309 | 1.4204 | 0.28134 | 0.28309 | 1.4204
1 | 338 | 1.4261 | 0.2833 | 0.28332 | 0.17653 | 0.29752 | 0.29754 | 0.18562 | 0.32097 | 0.32099 | 0.20069 | 0.2821 | 0.28385 | 1.4261 | 0.2821 | 0.28385 | 1.4261 | 0.2821 | 0.28385 | 1.4261
1 | 338.2 | 1.4318 | 0.28406 | 0.28408 | 0.17692 | 0.29833 | 0.29835 | 0.18603 | 0.32187 | 0.32189 | 0.20114 | 0.28285 | 0.28462 | 1.4318 | 0.28285 | 0.28462 | 1.4318 | 0.28285 | 0.28462 | 1.4318
1 | 338.4 | 1.4375 | 0.28483 | 0.28484 | 0.1773 | 0.29914 | 0.29916 | 0.18643 | 0.32276 | 0.32278 | 0.2016 | 0.28361 | 0.28539 | 1.4375 | 0.28361 | 0.28539 | 1.4375 | 0.28361 | 0.28539 | 1.4375
1 | 338.6 | 1.4432 | 0.28559 | 0.2856 | 0.17768 | 0.29996 | 0.29997 | 0.18685 | 0.32366 | 0.32368 | 0.20206 | 0.28437 | 0.28616 | 1.4432 | 0.28437 | 0.28616 | 1.4432 | 0.28437 | 0.28616 | 1.4432
1 | 338.8 | 1.449 | 0.28636 | 0.28637 | 0.17807 | 0.30077 | 0.30079 | 0.18726 | 0.32456 | 0.32459 | 0.20252 | 0.28513 | 0.28694 | 1.449 | 0.28513 | 0.28694 | 1.449 | 0.28513 | 0.28694 | 1.449
1 | 339 | 1.4548 | 0.28712 | 0.28714 | 0.17845 | 0.30159 | 0.30161 | 0.18767 | 0.32547 | 0.32549 | 0.20298 | 0.2859 | 0.28771 | 1.4548 | 0.2859 | 0.28771 | 1.4548 | 0.2859 | 0.28771 | 1.4548
1 | 339.2 | 1.4607 | 0.2879 | 0.28791 | 0.17884 | 0.30241 | 0.30243 | 0.18808 | 0.32638 | 0.3264 | 0.20344 | 0.28666 | 0.28849 | 1.4607 | 0.28666 | 0.28849 | 1.4607 | 0.28666 | 0.28849 | 1.4607
1 | 339.4 | 1.4666 | 0.28867 | 0.28868 | 0.17922 | 0.30324 | 0.30325 | 0.1885 | 0.32729 | 0.32731 | 0.2039 | 0.28743 | 0.28928 | 1.4666 | 0.28743 | 0.28928 | 1.4666 | 0.28743 | 0.28928 | 1.4666
1 | 339.6 | 1.4725 | 0.28945 | 0.28946 | 0.17961 | 0.30406 | 0.30408 | 0.18891 | 0.3282 | 0.32822 | 0.20437 | 0.28821 | 0.29006 | 1.4725 | 0.28821 | 0.29006 | 1.4725 | 0.28821 | 0.29006 | 1.4725
1 | 339.8 | 1.4784 | 0.29023 | 0.29024 | 0.18 | 0.30489 | 0.30491 | 0.18933 | 0.32912 | 0.32914 | 0.20484 | 0.28898 | 0.29085 | 1.4784 | 0.28898 | 0.29085 | 1.4784 | 0.28898 | 0.29085 | 1.4784
1 | 340 | 1.4844 | 0.29101 | 0.29102 | 0.18039 | 0.30572 | 0.30574 | 0.18975 | 0.33004 | 0.33006 | 0.2053 | 0.28976 | 0.29164 | 1.4844 | 0.28976 | 0.29164 | 1.4844 | 0.28976 | 0.29164 | 1.4844
1 | 340.2 | 1.4905 | 0.29179 | 0.2918 | 0.18078 | 0.30656 | 0.30658 | 0.19017 | 0.33096 | 0.33099 | 0.20577 | 0.29054 | 0.29243 | 1.4905 | 0.29054 | 0.29243 | 1.4905 | 0.29054 | 0.29243 | 1.4905
1 | 340.4 | 1.4965 | 0.29258 | 0.29259 | 0.18118 | 0.3074 | 0.30741 | 0.19059 | 0.33189 | 0.33191 | 0.20624 | 0.29132 | 0.29323 | 1.4965 | 0.29132 | 0.29323 | 1.4965 | 0.29132 | 0.29323 | 1.4965
1 | 340.6 | 1.5026 | 0.29337 | 0.29338 | 0.18157 | 0.30824 | 0.30825 | 0.19101 | 0.33282 | 0.33284 | 0.20672 | 0.2921 | 0.29403 | 1.5026 | 0.2921 | 0.29403 | 1.5026 | 0.2921 | 0.29403 | 1.5026
1 | 340.8 | 1.5088 | 0.29416 | 0.29417 | 0.18197 | 0.30908 | 0.3091 | 0.19144 | 0.33375 | 0.33378 | 0.20719 | 0.29289 | 0.29483 | 1.5088 | 0.29289 | 0.29483 | 1.5088 | 0.29289 | 0.29483 | 1.5088
1 | 341 | 1.5149 | 0.29495 | 0.29496 | 0.18236 | 0.30993 | 0.30994 | 0.19186 | 0.33469 | 0.33471 | 0.20766 | 0.29368 | 0.29563 | 1.5149 | 0.29368 | 0.29563 | 1.5149 | 0.29368 | 0.29563 | 1.5149
1 | 341.2 | 1.5211 | 0.29575 | 0.29576 | 0.18276 | 0.31077 | 0.31079 | 0.19229 | 0.33563 | 0.33565 | 0.20814 | 0.29447 | 0.29644 | 1.5211 | 0.29447 | 0.29644 | 1.5211 | 0.29447 | 0.29644 | 1.5211
1 | 341.4 | 1.5274 | 0.29655 | 0.29656 | 0.18316 | 0.31163 | 0.31164 | 0.19271 | 0.33657 | 0.3366 | 0.20862 | 0.29527 | 0.29725 | 1.5274 | 0.29527 | 0.29725 | 1.5274 | 0.29527 | 0.29725 | 1.5274
1 | 341.6 | 1.5337 | 0.29735 | 0.29736 | 0.18356 | 0.31248 | 0.3125 | 0.19314 | 0.33752 | 0.33754 | 0.2091 | 0.29607 | 0.29806 | 1.5337 | 0.29607 | 0.29806 | 1.5337 | 0.29607 | 0.29806 | 1.5337
1 | 341.8 | 1.54 | 0.29815 | 0.29817 | 0.18396 | 0.31334 | 0.31335 | 0.19357 | 0.33847 | 0.33849 | 0.20958 | 0.29687 | 0.29888 | 1.54 | 0.29687 | 0.29888 | 1.54 | 0.29687 | 0.29888 | 1.54
1 | 342 | 1.5464 | 0.29896 | 0.29897 | 0.18436 | 0.3142 | 0.31421 | 0.194 | 0.33942 | 0.33944 | 0.21006 | 0.29767 | 0.29969 | 1.5464 | 0.29767 | 0.29969 | 1.5464 | 0.29767 | 0.29969 | 1.5464
1 | 342.2 | 1.5528 | 0.29977 | 0.29978 | 0.18476 | 0.31506 | 0.31508 | 0.19443 | 0.34038 | 0.3404 | 0.21054 | 0.29847 | 0.30051 | 1.5528 | 0.29847 | 0.30051 | 1.5528 | 0.29847 | 0.30051 | 1.5528
1 | 342.4 | 1.5592 | 0.30058 | 0.30059 | 0.18517 | 0.31593 | 0.31594 | 0.19487 | 0.34133 | 0.34136 | 0.21103 | 0.29928 | 0.30134 | 1.5592 | 0.29928 | 0.30134 | 1.5592 | 0.29928 | 0.30134 | 1.5592
1 | 342.6 | 1.5657 | 0.3014 | 0.30141 | 0.18557 | 0.31679 | 0.31681 | 0.1953 | 0.3423 | 0.34232 | 0.21151 | 0.30009 | 0.30216 | 1.5657 | 0.30009 | 0.30216 | 1.5657 | 0.30009 | 0.30216 | 1.5657
1 | 342.8 | 1.5723 | 0.30221 | 0.30223 | 0.18598 | 0.31766 | 0.31768 | 0.19573 | 0.34326 | 0.34329 | 0.212 | 0.3009 | 0.30299 | 1.5723 | 0.3009 | 0.30299 | 1.5723 | 0.3009 | 0.30299 | 1.5723
1 | 343 | 1.5788 | 0.30303 | 0.30305 | 0.18638 | 0.31854 | 0.31856 | 0.19617 | 0.34423 | 0.34425 | 0.21249 | 0.30172 | 0.30382 | 1.5788 | 0.30172 | 0.30382 | 1.5788 | 0.30172 | 0.30382 | 1.5788
1 | 343.2 | 1.5854 | 0.30385 | 0.30387 | 0.18679 | 0.31942 | 0.31943 | 0.19661 | 0.3452 | 0.34523 | 0.21298 | 0.30254 | 0.30466 | 1.5854 | 0.30254 | 0.30466 | 1.5854 | 0.30254 | 0.30466 | 1.5854
1 | 343.4 | 1.5921 | 0.30468 | 0.30469 | 0.1872 | 0.3203 | 0.32031 | 0.19705 | 0.34618 | 0.3462 | 0.21347 | 0.30336 | 0.30549 | 1.5921 | 0.30336 | 0.30549 | 1.5921 | 0.30336 | 0.30549 | 1.5921
1 | 343.6 | 1.5988 | 0.30551 | 0.30552 | 0.18761 | 0.32118 | 0.3212 | 0.19749 | 0.34716 | 0.34718 | 0.21397 | 0.30418 | 0.30633 | 1.5988 | 0.30418 | 0.30633 | 1.5988 | 0.30418 | 0.30633 | 1.5988
1 | 343.8 | 1.6056 | 0.30634 | 0.30635 | 0.18802 | 0.32206 | 0.32208 | 0.19793 | 0.34814 | 0.34816 | 0.21446 | 0.30501 | 0.30717 | 1.6056 | 0.30501 | 0.30717 | 1.6056 | 0.30501 | 0.30717 | 1.6056
1 | 344 | 1.6123 | 0.30717 | 0.30719 | 0.18844 | 0.32295 | 0.32297 | 0.19837 | 0.34912 | 0.34915 | 0.21496 | 0.30584 | 0.30802 | 1.6123 | 0.30584 | 0.30802 | 1.6123 | 0.30584 | 0.30802 | 1.6123
1 | 344.2 | 1.6192 | 0.30801 | 0.30802 | 0.18885 | 0.32384 | 0.32386 | 0.19882 | 0.35011 | 0.35014 | 0.21546 | 0.30667 | 0.30887 | 1.6192 | 0.30667 | 0.30887 | 1.6192 | 0.30667 | 0.30887 | 1.6192
1 | 344.4 | 1.6261 | 0.30885 | 0.30886 | 0.18926 | 0.32474 | 0.32476 | 0.19926 | 0.3511 | 0.35113 | 0.21596 | 0.3075 | 0.30972 | 1.6261 | 0.3075 | 0.30972 | 1.6261 | 0.3075 | 0.30972 | 1.6261
1 | 344.6 | 1.633 | 0.30969 | 0.3097 | 0.18968 | 0.32564 | 0.32565 | 0.19971 | 0.3521 | 0.35212 | 0.21646 | 0.30834 | 0.31057 | 1.633 | 0.30834 | 0.31057 | 1.633 | 0.30834 | 0.31057 | 1.633
1 | 344.8 | 1.64 | 0.31053 | 0.31055 | 0.1901 | 0.32654 | 0.32656 | 0.20016 | 0.3531 | 0.35312 | 0.21696 | 0.30918 | 0.31143 | 1.64 | 0.30918 | 0.31143 | 1.64 | 0.30918 | 0.31143 | 1.64
1 | 345 | 1.647 | 0.31138 | 0.31139 | 0.19052 | 0.32744 | 0.32746 | 0.20061 | 0.3541 | 0.35413 | 0.21747 | 0.31002 | 0.31229 | 1.647 | 0.31002 | 0.31229 | 1.647 | 0.31002 | 0.31229 | 1.647
1 | 345.2 | 1.6541 | 0.31223 | 0.31224 | 0.19094 | 0.32835 | 0.32837 | 0.20106 | 0.35511 | 0.35513 | 0.21797 | 0.31087 | 0.31315 | 1.6541 | 0.31087 | 0.31315 | 1.6541 | 0.31087 | 0.31315 | 1.6541
1 | 345.4 | 1.6612 | 0.31308 | 0.3131 | 0.19136 | 0.32926 | 0.32928 | 0.20151 | 0.35611 | 0.35614 | 0.21848 | 0.31171 | 0.31402 | 1.6612 | 0.31171 | 0.31402 | 1.6612 | 0.31171 | 0.31402 | 1.6612
1 | 345.6 | 1.6684 | 0.31394 | 0.31395 | 0.19178 | 0.33017 | 0.33019 | 0.20196 | 0.35713 | 0.35716 | 0.21899 | 0.31256 | 0.31489 | 1.6684 | 0.31256 | 0.31489 | 1.6684 | 0.31256 | 0.31489 | 1.6684
1 | 345.8 | 1.6756 | 0.31479 | 0.31481 | 0.1922 | 0.33108 | 0.3311 | 0.20242 | 0.35814 | 0.35817 | 0.2195 | 0.31342 | 0.31576 | 1.6756 | 0.31342 | 0.31576 | 1.6756 | 0.31342 | 0.31576 | 1.6756
1 | 346 | 1.6828 | 0.31565 | 0.31567 | 0.19263 | 0.332 | 0.33202 | 0.20287 | 0.35916 | 0.35919 | 0.22001 | 0.31427 | 0.31664 | 1.6828 | 0.31427 | 0.31664 | 1.6828 | 0.31427 | 0.31664 | 1.6828
1 | 346.2 | 1.6902 | 0.31652 | 0.31654 | 0.19305 | 0.33292 | 0.33294 | 0.20333 | 0.36019 | 0.36022 | 0.22052 | 0.31513 | 0.31752 | 1.6902 | 0.31513 | 0.31752 | 1.6902 | 0.31513 | 0.31752 | 1.6902
1 | 346.4 | 1.6975 | 0.31738 | 0.3174 | 0.19348 | 0.33385 | 0.33387 | 0.20379 | 0.36121 | 0.36124 | 0.22104 | 0.31599 | 0.3184 | 1.6975 | 0.31599 | 0.3184 | 1.6975 | 0.31599 | 0.3184 | 1.6975
1 | 346.6 | 1.705 | 0.31825 | 0.31827 | 0.19391 | 0.33478 | 0.3348 | 0.20425 | 0.36224 | 0.36227 | 0.22156 | 0.31686 | 0.31928 | 1.705 | 0.31686 | 0.31928 | 1.705 | 0.31686 | 0.31928 | 1.705
1 | 346.8 | 1.7125 | 0.31913 | 0.31914 | 0.19434 | 0.33571 | 0.33573 | 0.20471 | 0.36328 | 0.36331 | 0.22207 | 0.31773 | 0.32017 | 1.7125 | 0.31773 | 0.32017 | 1.7125 | 0.31773 | 0.32017 | 1.7125
1 | 347 | 1.72 | 0.32 | 0.32002 | 0.19477 | 0.33664 | 0.33666 | 0.20517 | 0.36432 | 0.36435 | 0.22259 | 0.3186 | 0.32106 | 1.72 | 0.3186 | 0.32106 | 1.72 | 0.3186 | 0.32106 | 1.72
1 | 347.2 | 1.7276 | 0.32088 | 0.3209 | 0.1952 | 0.33758 | 0.3376 | 0.20564 | 0.36536 | 0.36539 | 0.22312 | 0.31947 | 0.32195 | 1.7276 | 0.31947 | 0.32195 | 1.7276 | 0.31947 | 0.32195 | 1.7276
1 | 347.4 | 1.7352 | 0.32176 | 0.32178 | 0.19563 | 0.33852 | 0.33854 | 0.2061 | 0.3664 | 0.36643 | 0.22364 | 0.32035 | 0.32285 | 1.7352 | 0.32035 | 0.32285 | 1.7352 | 0.32035 | 0.32285 | 1.7352
1 | 347.6 | 1.743 | 0.32264 | 0.32266 | 0.19607 | 0.33946 | 0.33948 | 0.20657 | 0.36745 | 0.36748 | 0.22416 | 0.32122 | 0.32375 | 1.743 | 0.32122 | 0.32375 | 1.743 | 0.32122 | 0.32375 | 1.743
1 | 347.8 | 1.7507 | 0.32353 | 0.32355 | 0.19651 | 0.34041 | 0.34043 | 0.20704 | 0.3685 | 0.36853 | 0.22469 | 0.32211 | 0.32465 | 1.7507 | 0.32211 | 0.32465 | 1.7507 | 0.32211 | 0.32465 | 1.7507
1 | 348 | 1.7585 | 0.32442 | 0.32444 | 0.19694 | 0.34136 | 0.34138 | 0.20751 | 0.36956 | 0.36959 | 0.22522 | 0.32299 | 0.32556 | 1.7585 | 0.32299 | 0.32556 | 1.7585 | 0.32299 | 0.32556 | 1.7585
1 | 348.2 | 1.7664 | 0.32531 | 0.32533 | 0.19738 | 0.34231 | 0.34233 | 0.20798 | 0.37062 | 0.37065 | 0.22575 | 0.32388 | 0.32647 | 1.7664 | 0.32388 | 0.32647 | 1.7664 | 0.32388 | 0.32647 | 1.7664
1 | 348.4 | 1.7744 | 0.32621 | 0.32623 | 0.19782 | 0.34327 | 0.34329 | 0.20845 | 0.37168 | 0.37171 | 0.22628 | 0.32477 | 0.32738 | 1.7744 | 0.32477 | 0.32738 | 1.7744 | 0.32477 | 0.32738 | 1.7744
1 | 348.6 | 1.7824 | 0.32711 | 0.32713 | 0.19826 | 0.34423 | 0.34425 | 0.20893 | 0.37275 | 0.37278 | 0.22681 | 0.32566 | 0.3283 | 1.7824 | 0.32566 | 0.3283 | 1.7824 | 0.32566 | 0.3283 | 1.7824
1 | 348.8 | 1.7905 | 0.32801 | 0.32803 | 0.1987 | 0.34519 | 0.34521 | 0.2094 | 0.37382 | 0.37385 | 0.22735 | 0.32656 | 0.32922 | 1.7905 | 0.32656 | 0.32922 | 1.7905 | 0.32656 | 0.32922 | 1.7905
1 | 349 | 1.7986 | 0.32891 | 0.32893 | 0.19915 | 0.34616 | 0.34618 | 0.20988 | 0.37489 | 0.37493 | 0.22788 | 0.32746 | 0.33014 | 1.7986 | 0.32746 | 0.33014 | 1.7986 | 0.32746 | 0.33014 | 1.7986
1 | 349.2 | 1.8068 | 0.32982 | 0.32984 | 0.19959 | 0.34713 | 0.34715 | 0.21036 | 0.37597 | 0.376 | 0.22842 | 0.32836 | 0.33107 | 1.8068 | 0.32836 | 0.33107 | 1.8068 | 0.32836 | 0.33107 | 1.8068
1 | 349.4 | 1.8151 | 0.33073 | 0.33075 | 0.20004 | 0.3481 | 0.34812 | 0.21084 | 0.37705 | 0.37709 | 0.22896 | 0.32927 | 0.33199 | 1.8151 | 0.32927 | 0.33199 | 1.8151 | 0.32927 | 0.33199 | 1.8151
1 | 349.6 | 1.8234 | 0.33164 | 0.33166 | 0.20048 | 0.34907 | 0.3491 | 0.21132 | 0.37814 | 0.37817 | 0.2295 | 0.33018 | 0.33293 | 1.8234 | 0.33018 | 0.33293 | 1.8234 | 0.33018 | 0.33293 | 1.8234
1 | 349.8 | 1.8318 | 0.33256 | 0.33258 | 0.20093 | 0.35005 | 0.35008 | 0.2118 | 0.37923 | 0.37926 | 0.23005 | 0.33109 | 0.33386 | 1.8318 | 0.33109 | 0.33386 | 1.8318 | 0.33109 | 0.33386 | 1.8318
1 | 350 | 1.8403 | 0.33348 | 0.3335 | 0.20138 | 0.35104 | 0.35106 | 0.21228 | 0.38032 | 0.38036 | 0.23059 | 0.332 | 0.3348 | 1.8403 | 0.332 | 0.3348 | 1.8403 | 0.332 | 0.3348 | 1.8403
1 | 350.2 | 1.8488 | 0.3344 | 0.33442 | 0.20183 | 0.35202 | 0.35205 | 0.21277 | 0.38142 | 0.38145 | 0.23114 | 0.33292 | 0.33575 | 1.8488 | 0.33292 | 0.33575 | 1.8488 | 0.33292 | 0.33575 | 1.8488
1 | 350.4 | 1.8574 | 0.33533 | 0.33535 | 0.20229 | 0.35301 | 0.35304 | 0.21325 | 0.38252 | 0.38256 | 0.23169 | 0.33384 | 0.33669 | 1.8574 | 0.33384 | 0.33669 | 1.8574 | 0.33384 | 0.33669 | 1.8574
1 | 350.6 | 1.8661 | 0.33626 | 0.33628 | 0.20274 | 0.35401 | 0.35403 | 0.21374 | 0.38363 | 0.38366 | 0.23224 | 0.33476 | 0.33764 | 1.8661 | 0.33476 | 0.33764 | 1.8661 | 0.33476 | 0.33764 | 1.8661
1 | 350.8 | 1.8748 | 0.33719 | 0.33721 | 0.20319 | 0.355 | 0.35503 | 0.21423 | 0.38474 | 0.38477 | 0.23279 | 0.33569 | 0.33859 | 1.8748 | 0.33569 | 0.33859 | 1.8748 | 0.33569 | 0.33859 | 1.8748
1 | 351 | 1.8837 | 0.33812 | 0.33815 | 0.20365 | 0.356 | 0.35603 | 0.21472 | 0.38585 | 0.38589 | 0.23334 | 0.33662 | 0.33955 | 1.8837 | 0.33662 | 0.33955 | 1.8837 | 0.33662 | 0.33955 | 1.8837
1 | 351.2 | 1.8926 | 0.33906 | 0.33908 | 0.20411 | 0.357 | 0.35703 | 0.21522 | 0.38697 | 0.387 | 0.2339 | 0.33755 | 0.34051 | 1.8926 | 0.33755 | 0.34051 | 1.8926 | 0.33755 | 0.34051 | 1.8926
1 | 351.4 | 1.9016 | 0.34 | 0.34003 | 0.20457 | 0.35801 | 0.35804 | 0.21571 | 0.38809 | 0.38812 | 0.23445 | 0.33849 | 0.34148 | 1.9016 | 0.33849 | 0.34148 | 1.9016 | 0.33849 | 0.34148 | 1.9016
1 | 351.6 | 1.9106 | 0.34095 | 0.34097 | 0.20503 | 0.35902 | 0.35905 | 0.21621 | 0.38921 | 0.38925 | 0.23501 | 0.33943 | 0.34244 | 1.9106 | 0.33943 | 0.34244 | 1.9106 | 0.33943 | 0.34244 | 1.9106
1 | 351.8 | 1.9198 | 0.3419 | 0.34192 | 0.20549 | 0.36003 | 0.36006 | 0.2167 | 0.39034 | 0.39038 | 0.23557 | 0.34037 | 0.34341 | 1.9198 | 0.34037 | 0.34341 | 1.9198 | 0.34037 | 0.34341 | 1.9198
1 | 352 | 1.929 | 0.34285 | 0.34287 | 0.20595 | 0.36105 | 0.36108 | 0.2172 | 0.39148 | 0.39151 | 0.23614 | 0.34132 | 0.34439 | 1.929 | 0.34132 | 0.34439 | 1.929 | 0.34132 | 0.34439 | 1.929
1 | 352.2 | 1.9383 | 0.3438 | 0.34382 | 0.20642 | 0.36207 | 0.3621 | 0.2177 | 0.39261 | 0.39265 | 0.2367 | 0.34227 | 0.34537 | 1.9383 | 0.34227 | 0.34537 | 1.9383 | 0.34227 | 0.34537 | 1.9383
1 | 352.4 | 1.9477 | 0.34476 | 0.34478 | 0.20688 | 0.36309 | 0.36312 | 0.2182 | 0.39376 | 0.39379 | 0.23727 | 0.34322 | 0.34635 | 1.9477 | 0.34322 | 0.34635 | 1.9477 | 0.34322 | 0.34635 | 1.9477
1 | 352.6 | 1.9572 | 0.34572 | 0.34574 | 0.20735 | 0.36412 | 0.36415 | 0.21871 | 0.3949 | 0.39494 | 0.23783 | 0.34417 | 0.34733 | 1.9572 | 0.34417 | 0.34733 | 1.9572 | 0.34417 | 0.34733 | 1.9572
1 | 352.8 | 1.9667 | 0.34668 | 0.34671 | 0.20782 | 0.36515 | 0.36518 | 0.21921 | 0.39605 | 0.39609 | 0.2384 | 0.34513 | 0.34832 | 1.9667 | 0.34513 | 0.34832 | 1.9667 | 0.34513 | 0.34832 | 1.9667
1 | 353 | 1.9764 | 0.34765 | 0.34767 | 0.20829 | 0.36619 | 0.36621 | 0.21972 | 0.3972 | 0.39724 | 0.23897 | 0.34609 | 0.34932 | 1.9764 | 0.34609 | 0.34932 | 1.9764 | 0.34609 | 0.34932 | 1.9764
1 | 353.2 | 1.9861 | 0.34862 | 0.34864 | 0.20876 | 0.36723 | 0.36725 | 0.22023 | 0.39836 | 0.3984 | 0.23955 | 0.34706 | 0.35031 | 1.9861 | 0.34706 | 0.35031 | 1.9861 | 0.34706 | 0.35031 | 1.9861
1 | 353.4 | 1.9959 | 0.34959 | 0.34962 | 0.20923 | 0.36827 | 0.36829 | 0.22073 | 0.39952 | 0.39956 | 0.24012 | 0.34803 | 0.35131 | 1.9959 | 0.34803 | 0.35131 | 1.9959 | 0.34803 | 0.35131 | 1.9959
1 | 353.6 | 2.0059 | 0.35057 | 0.35059 | 0.20971 | 0.36931 | 0.36934 | 0.22125 | 0.40069 | 0.40073 | 0.2407 | 0.349 | 0.35232 | 2.0059 | 0.349 | 0.35232 | 2.0059 | 0.349 | 0.35232 | 2.0059
1 | 353.8 | 2.0159 | 0.35155 | 0.35158 | 0.21018 | 0.37036 | 0.37039 | 0.22176 | 0.40186 | 0.4019 | 0.24128 | 0.34997 | 0.35332 | 2.0159 | 0.34997 | 0.35332 | 2.0159 | 0.34997 | 0.35332 | 2.0159
1 | 354 | 2.026 | 0.35254 | 0.35256 | 0.21066 | 0.37141 | 0.37144 | 0.22227 | 0.40304 | 0.40307 | 0.24186 | 0.35095 | 0.35434 | 2.026 | 0.35095 | 0.35434 | 2.026 | 0.35095 | 0.35434 | 2.026
1 | 354.2 | 2.0363 | 0.35352 | 0.35355 | 0.21114 | 0.37247 | 0.3725 | 0.22279 | 0.40421 | 0.40425 | 0.24244 | 0.35193 | 0.35535 | 2.0363 | 0.35193 | 0.35535 | 2.0363 | 0.35193 | 0.35535 | 2.0363
1 | 354.4 | 2.0466 | 0.35451 | 0.35454 | 0.21162 | 0.37353 | 0.37356 | 0.2233 | 0.4054 | 0.40544 | 0.24303 | 0.35292 | 0.35637 | 2.0466 | 0.35292 | 0.35637 | 2.0466 | 0.35292 | 0.35637 | 2.0466
1 | 354.6 | 2.057 | 0.35551 | 0.35553 | 0.2121 | 0.37459 | 0.37462 | 0.22382 | 0.40658 | 0.40662 | 0.24361 | 0.35391 | 0.3574 | 2.057 | 0.35391 | 0.3574 | 2.057 | 0.35391 | 0.3574 | 2.057
1 | 354.8 | 2.0675 | 0.3565 | 0.35653 | 0.21258 | 0.37566 | 0.37569 | 0.22434 | 0.40778 | 0.40782 | 0.2442 | 0.3549 | 0.35842 | 2.0675 | 0.3549 | 0.35842 | 2.0675 | 0.3549 | 0.35842 | 2.0675
1 | 355 | 2.0782 | 0.3575 | 0.35753 | 0.21307 | 0.37673 | 0.37676 | 0.22487 | 0.40897 | 0.40901 | 0.24479 | 0.35589 | 0.35945 | 2.0782 | 0.35589 | 0.35945 | 2.0782 | 0.35589 | 0.35945 | 2.0782
1 | 355.2 | 2.0889 | 0.35851 | 0.35853 | 0.21355 | 0.37781 | 0.37784 | 0.22539 | 0.41017 | 0.41021 | 0.24538 | 0.35689 | 0.36049 | 2.0889 | 0.35689 | 0.36049 | 2.0889 | 0.35689 | 0.36049 | 2.0889
1 | 355.4 | 2.0998 | 0.35952 | 0.35954 | 0.21404 | 0.37889 | 0.37892 | 0.22592 | 0.41138 | 0.41142 | 0.24598 | 0.35789 | 0.36153 | 2.0998 | 0.35789 | 0.36153 | 2.0998 | 0.35789 | 0.36153 | 2.0998
1 | 355.6 | 2.1108 | 0.36053 | 0.36055 | 0.21453 | 0.37997 | 0.38 | 0.22644 | 0.41259 | 0.41263 | 0.24658 | 0.3589 | 0.36257 | 2.1108 | 0.3589 | 0.36257 | 2.1108 | 0.3589 | 0.36257 | 2.1108
1 | 355.8 | 2.1219 | 0.36154 | 0.36157 | 0.21502 | 0.38105 | 0.38108 | 0.22697 | 0.4138 | 0.41384 | 0.24717 | 0.35991 | 0.36362 | 2.1219 | 0.35991 | 0.36362 | 2.1219 | 0.35991 | 0.36362 | 2.1219
1 | 356 | 2.1331 | 0.36256 | 0.36258 | 0.21551 | 0.38214 | 0.38217 | 0.2275 | 0.41502 | 0.41506 | 0.24777 | 0.36092 | 0.36467 | 2.1331 | 0.36092 | 0.36467 | 2.1331 | 0.36092 | 0.36467 | 2.1331
1 | 356.2 | 2.1445 | 0.36358 | 0.36361 | 0.216 | 0.38324 | 0.38327 | 0.22803 | 0.41624 | 0.41628 | 0.24838 | 0.36193 | 0.36573 | 2.1445 | 0.36193 | 0.36573 | 2.1445 | 0.36193 | 0.36573 | 2.1445
1 | 356.4 | 2.1559 | 0.36461 | 0.36463 | 0.2165 | 0.38433 | 0.38437 | 0.22857 | 0.41747 | 0.41751 | 0.24898 | 0.36295 | 0.36679 | 2.1559 | 0.36295 | 0.36679 | 2.1559 | 0.36295 | 0.36679 | 2.1559
1 | 356.6 | 2.1675 | 0.36563 | 0.36566 | 0.217 | 0.38544 | 0.38547 | 0.2291 | 0.4187 | 0.41874 | 0.24959 | 0.36397 | 0.36785 | 2.1675 | 0.36397 | 0.36785 | 2.1675 | 0.36397 | 0.36785 | 2.1675
1 | 356.8 | 2.1792 | 0.36667 | 0.36669 | 0.21749 | 0.38654 | 0.38657 | 0.22964 | 0.41994 | 0.41998 | 0.25019 | 0.365 | 0.36892 | 2.1792 | 0.365 | 0.36892 | 2.1792 | 0.365 | 0.36892 | 2.1792
1 | 357 | 2.1911 | 0.3677 | 0.36773 | 0.21799 | 0.38765 | 0.38768 | 0.23018 | 0.42118 | 0.42122 | 0.2508 | 0.36603 | 0.37 | 2.1911 | 0.36603 | 0.37 | 2.1911 | 0.36603 | 0.37 | 2.1911
1 | 357.2 | 2.2031 | 0.36874 | 0.36877 | 0.21849 | 0.38876 | 0.3888 | 0.23072 | 0.42242 | 0.42246 | 0.25142 | 0.36706 | 0.37107 | 2.2031 | 0.36706 | 0.37107 | 2.2031 | 0.36706 | 0.37107 | 2.2031
1 | 357.4 | 2.2152 | 0.36978 | 0.36981 | 0.219 | 0.38988 | 0.38991 | 0.23126 | 0.42367 | 0.42371 | 0.25203 | 0.3681 | 0.37216 | 2.2152 | 0.3681 | 0.37216 | 2.2152 | 0.3681 | 0.37216 | 2.2152
1 | 357.6 | 2.2275 | 0.37083 | 0.37086 | 0.2195 | 0.391 | 0.39104 | 0.2318 | 0.42492 | 0.42497 | 0.25265 | 0.36914 | 0.37324 | 2.2275 | 0.36914 | 0.37324 | 2.2275 | 0.36914 | 0.37324 | 2.2275
1 | 357.8 | 2.2399 | 0.37188 | 0.37191 | 0.22001 | 0.39213 | 0.39216 | 0.23235 | 0.42618 | 0.42623 | 0.25326 | 0.37018 | 0.37433 | 2.2399 | 0.37018 | 0.37433 | 2.2399 | 0.37018 | 0.37433 | 2.2399
1 | 358 | 2.2525 | 0.37293 | 0.37296 | 0.22051 | 0.39326 | 0.39329 | 0.2329 | 0.42745 | 0.42749 | 0.25388 | 0.37123 | 0.37543 | 2.2525 | 0.37123 | 0.37543 | 2.2525 | 0.37123 | 0.37543 | 2.2525
1 | 358.2 | 2.2652 | 0.37399 | 0.37402 | 0.22102 | 0.39439 | 0.39442 | 0.23345 | 0.42871 | 0.42876 | 0.25451 | 0.37228 | 0.37653 | 2.2652 | 0.37228 | 0.37653 | 2.2652 | 0.37228 | 0.37653 | 2.2652
1 | 358.4 | 2.2781 | 0.37505 | 0.37508 | 0.22153 | 0.39553 | 0.39556 | 0.234 | 0.42999 | 0.43003 | 0.25513 | 0.37334 | 0.37763 | 2.2781 | 0.37334 | 0.37763 | 2.2781 | 0.37334 | 0.37763 | 2.2781
1 | 358.6 | 2.2911 | 0.37611 | 0.37614 | 0.22204 | 0.39667 | 0.3967 | 0.23455 | 0.43127 | 0.43131 | 0.25576 | 0.3744 | 0.37874 | 2.2911 | 0.3744 | 0.37874 | 2.2911 | 0.3744 | 0.37874 | 2.2911
1 | 358.8 | 2.3043 | 0.37718 | 0.37721 | 0.22256 | 0.39781 | 0.39785 | 0.2351 | 0.43255 | 0.43259 | 0.25639 | 0.37546 | 0.37986 | 2.3043 | 0.37546 | 0.37986 | 2.3043 | 0.37546 | 0.37986 | 2.3043
1 | 359 | 2.3177 | 0.37825 | 0.37828 | 0.22307 | 0.39896 | 0.399 | 0.23566 | 0.43383 | 0.43388 | 0.25702 | 0.37652 | 0.38097 | 2.3177 | 0.37652 | 0.38097 | 2.3177 | 0.37652 | 0.38097 | 2.3177
1 | 359.2 | 2.3312 | 0.37933 | 0.37936 | 0.22359 | 0.40012 | 0.40015 | 0.23622 | 0.43513 | 0.43517 | 0.25765 | 0.37759 | 0.3821 | 2.3312 | 0.37759 | 0.3821 | 2.3312 | 0.37759 | 0.3821 | 2.3312
1 | 359.4 | 2.3449 | 0.38041 | 0.38044 | 0.2241 | 0.40127 | 0.40131 | 0.23678 | 0.43642 | 0.43647 | 0.25829 | 0.37867 | 0.38322 | 2.3449 | 0.37867 | 0.38322 | 2.3449 | 0.37867 | 0.38322 | 2.3449
1 | 359.6 | 2.3588 | 0.38149 | 0.38152 | 0.22462 | 0.40243 | 0.40247 | 0.23734 | 0.43772 | 0.43777 | 0.25892 | 0.37974 | 0.38436 | 2.3588 | 0.37974 | 0.38436 | 2.3588 | 0.37974 | 0.38436 | 2.3588
1 | 359.8 | 2.3729 | 0.38258 | 0.38261 | 0.22515 | 0.4036 | 0.40364 | 0.2379 | 0.43903 | 0.43908 | 0.25956 | 0.38082 | 0.3855 | 2.3729 | 0.38082 | 0.3855 | 2.3729 | 0.38082 | 0.3855 | 2.3729
1 | 360 | 2.3872 | 0.38367 | 0.3837 | 0.22567 | 0.40477 | 0.40481 | 0.23846 | 0.44034 | 0.44039 | 0.2602 | 0.38191 | 0.38664 | 2.3872 | 0.38191 | 0.38664 | 2.3872 | 0.38191 | 0.38664 | 2.3872
1 | 360.2 | 2.4016 | 0.38477 | 0.3848 | 0.22619 | 0.40594 | 0.40598 | 0.23903 | 0.44166 | 0.44171 | 0.26085 | 0.383 | 0.38779 | 2.4016 | 0.383 | 0.38779 | 2.4016 | 0.383 | 0.38779 | 2.4016
1 | 360.4 | 2.4163 | 0.38586 | 0.38589 | 0.22672 | 0.40712 | 0.40716 | 0.2396 | 0.44298 | 0.44303 | 0.26149 | 0.38409 | 0.38894 | 2.4163 | 0.38409 | 0.38894 | 2.4163 | 0.38409 | 0.38894 | 2.4163
1 | 360.6 | 2.4311 | 0.38697 | 0.387 | 0.22725 | 0.4083 | 0.40834 | 0.24017 | 0.4443 | 0.44435 | 0.26214 | 0.38519 | 0.3901 | 2.4311 | 0.38519 | 0.3901 | 2.4311 | 0.38519 | 0.3901 | 2.4311
1 | 360.8 | 2.4462 | 0.38807 | 0.3881 | 0.22778 | 0.40949 | 0.40953 | 0.24074 | 0.44564 | 0.44569 | 0.26279 | 0.38629 | 0.39126 | 2.4462 | 0.38629 | 0.39126 | 2.4462 | 0.38629 | 0.39126 | 2.4462
1 | 361 | 2.4615 | 0.38918 | 0.38921 | 0.22831 | 0.41068 | 0.41072 | 0.24132 | 0.44697 | 0.44702 | 0.26344 | 0.38739 | 0.39243 | 2.4615 | 0.38739 | 0.39243 | 2.4615 | 0.38739 | 0.39243 | 2.4615
1 | 361.2 | 2.477 | 0.3903 | 0.39033 | 0.22884 | 0.41188 | 0.41192 | 0.24189 | 0.44831 | 0.44836 | 0.2641 | 0.3885 | 0.3936 | 2.477 | 0.3885 | 0.3936 | 2.477 | 0.3885 | 0.3936 | 2.477
1 | 361.4 | 2.4927 | 0.39141 | 0.39145 | 0.22937 | 0.41308 | 0.41312 | 0.24247 | 0.44966 | 0.44971 | 0.26475 | 0.38961 | 0.39478 | 2.4927 | 0.38961 | 0.39478 | 2.4927 | 0.38961 | 0.39478 | 2.4927
1 | 361.6 | 2.5087 | 0.39254 | 0.39257 | 0.22991 | 0.41428 | 0.41432 | 0.24305 | 0.45101 | 0.45106 | 0.26541 | 0.39072 | 0.39596 | 2.5087 | 0.39072 | 0.39596 | 2.5087 | 0.39072 | 0.39596 | 2.5087
1 | 361.8 | 2.5249 | 0.39366 | 0.39369 | 0.23045 | 0.41549 | 0.41553 | 0.24363 | 0.45237 | 0.45242 | 0.26608 | 0.39184 | 0.39715 | 2.5249 | 0.39184 | 0.39715 | 2.5249 | 0.39184 | 0.39715 | 2.5249
1 | 362 | 2.5414 | 0.39479 | 0.39482 | 0.23099 | 0.4167 | 0.41674 | 0.24421 | 0.45373 | 0.45378 | 0.26674 | 0.39297 | 0.39835 | 2.5414 | 0.39297 | 0.39835 | 2.5414 | 0.39297 | 0.39835 | 2.5414
1 | 362.2 | 2.5581 | 0.39593 | 0.39596 | 0.23153 | 0.41792 | 0.41796 | 0.2448 | 0.45509 | 0.45515 | 0.26741 | 0.39409 | 0.39955 | 2.5581 | 0.39409 | 0.39955 | 2.5581 | 0.39409 | 0.39955 | 2.5581
1 | 362.4 | 2.575 | 0.39706 | 0.3971 | 0.23207 | 0.41914 | 0.41918 | 0.24539 | 0.45646 | 0.45652 | 0.26807 | 0.39522 | 0.40075 | 2.575 | 0.39522 | 0.40075 | 2.575 | 0.39522 | 0.40075 | 2.575
1 | 362.6 | 2.5923 | 0.39821 | 0.39824 | 0.23262 | 0.42037 | 0.42041 | 0.24598 | 0.45784 | 0.45789 | 0.26874 | 0.39636 | 0.40197 | 2.5923 | 0.39636 | 0.40197 | 2.5923 | 0.39636 | 0.40197 | 2.5923
1 | 362.8 | 2.6098 | 0.39935 | 0.39939 | 0.23316 | 0.4216 | 0.42164 | 0.24657 | 0.45922 | 0.45928 | 0.26942 | 0.3975 | 0.40318 | 2.6098 | 0.3975 | 0.40318 | 2.6098 | 0.3975 | 0.40318 | 2.6098
1 | 363 | 2.6276 | 0.4005 | 0.40054 | 0.23371 | 0.42283 | 0.42287 | 0.24716 | 0.46061 | 0.46066 | 0.27009 | 0.39864 | 0.40441 | 2.6276 | 0.39864 | 0.40441 | 2.6276 | 0.39864 | 0.40441 | 2.6276
1 | 363.2 | 2.6457 | 0.40166 | 0.40169 | 0.23426 | 0.42407 | 0.42411 | 0.24776 | 0.462 | 0.46206 | 0.27077 | 0.39979 | 0.40564 | 2.6457 | 0.39979 | 0.40564 | 2.6457 | 0.39979 | 0.40564 | 2.6457
1 | 363.4 | 2.664 | 0.40281 | 0.40285 | 0.23481 | 0.42532 | 0.42536 | 0.24835 | 0.4634 | 0.46345 | 0.27145 | 0.40094 | 0.40687 | 2.664 | 0.40094 | 0.40687 | 2.664 | 0.40094 | 0.40687 | 2.664
1 | 363.6 | 2.6827 | 0.40398 | 0.40401 | 0.23537 | 0.42656 | 0.42661 | 0.24895 | 0.4648 | 0.46486 | 0.27213 | 0.4021 | 0.40811 | 2.6827 | 0.4021 | 0.40811 | 2.6827 | 0.4021 | 0.40811 | 2.6827
1 | 363.8 | 2.7017 | 0.40514 | 0.40518 | 0.23592 | 0.42782 | 0.42786 | 0.24955 | 0.46621 | 0.46627 | 0.27282 | 0.40326 | 0.40936 | 2.7017 | 0.40326 | 0.40936 | 2.7017 | 0.40326 | 0.40936 | 2.7017
1 | 364 | 2.7211 | 0.40631 | 0.40635 | 0.23648 | 0.42907 | 0.42912 | 0.25015 | 0.46763 | 0.46768 | 0.2735 | 0.40442 | 0.41061 | 2.7211 | 0.40442 | 0.41061 | 2.7211 | 0.40442 | 0.41061 | 2.7211
1 | 364.2 | 2.7407 | 0.40749 | 0.40752 | 0.23704 | 0.43034 | 0.43038 | 0.25076 | 0.46904 | 0.4691 | 0.27419 | 0.40559 | 0.41187 | 2.7407 | 0.40559 | 0.41187 | 2.7407 | 0.40559 | 0.41187 | 2.7407
1 | 364.4 | 2.7608 | 0.40867 | 0.4087 | 0.2376 | 0.4316 | 0.43165 | 0.25137 | 0.47047 | 0.47053 | 0.27488 | 0.40676 | 0.41314 | 2.7608 | 0.40676 | 0.41314 | 2.7608 | 0.40676 | 0.41314 | 2.7608
1 | 364.6 | 2.7812 | 0.40985 | 0.40989 | 0.23816 | 0.43288 | 0.43292 | 0.25197 | 0.4719 | 0.47196 | 0.27558 | 0.40794 | 0.41441 | 2.7812 | 0.40794 | 0.41441 | 2.7812 | 0.40794 | 0.41441 | 2.7812
1 | 364.8 | 2.8019 | 0.41104 | 0.41108 | 0.23872 | 0.43415 | 0.43419 | 0.25259 | 0.47333 | 0.47339 | 0.27628 | 0.40912 | 0.41569 | 2.8019 | 0.40912 | 0.41569 | 2.8019 | 0.40912 | 0.41569 | 2.8019
1 | 365 | 2.823 | 0.41223 | 0.41227 | 0.23929 | 0.43543 | 0.43548 | 0.2532 | 0.47478 | 0.47483 | 0.27697 | 0.4103 | 0.41698 | 2.823 | 0.4103 | 0.41698 | 2.823 | 0.4103 | 0.41698 | 2.823
1 | 365.2 | 2.8446 | 0.41343 | 0.41346 | 0.23986 | 0.43672 | 0.43676 | 0.25381 | 0.47622 | 0.47628 | 0.27768 | 0.41149 | 0.41827 | 2.8446 | 0.41149 | 0.41827 | 2.8446 | 0.41149 | 0.41827 | 2.8446
1 | 365.4 | 2.8665 | 0.41463 | 0.41466 | 0.24043 | 0.43801 | 0.43805 | 0.25443 | 0.47767 | 0.47773 | 0.27838 | 0.41268 | 0.41957 | 2.8665 | 0.41268 | 0.41957 | 2.8665 | 0.41268 | 0.41957 | 2.8665
1 | 365.6 | 2.8889 | 0.41583 | 0.41587 | 0.241 | 0.4393 | 0.43935 | 0.25505 | 0.47913 | 0.47919 | 0.27909 | 0.41388 | 0.42088 | 2.8889 | 0.41388 | 0.42088 | 2.8889 | 0.41388 | 0.42088 | 2.8889
1 | 365.8 | 2.9117 | 0.41704 | 0.41708 | 0.24157 | 0.4406 | 0.44065 | 0.25567 | 0.48059 | 0.48065 | 0.2798 | 0.41508 | 0.42219 | 2.9117 | 0.41508 | 0.42219 | 2.9117 | 0.41508 | 0.42219 | 2.9117
1 | 366 | 2.9349 | 0.41825 | 0.41829 | 0.24215 | 0.44191 | 0.44195 | 0.25629 | 0.48206 | 0.48212 | 0.28051 | 0.41629 | 0.42352 | 2.9349 | 0.41629 | 0.42352 | 2.9349 | 0.41629 | 0.42352 | 2.9349
1 | 366.2 | 2.9586 | 0.41947 | 0.41951 | 0.24272 | 0.44322 | 0.44326 | 0.25692 | 0.48354 | 0.4836 | 0.28122 | 0.4175 | 0.42485 | 2.9586 | 0.4175 | 0.42485 | 2.9586 | 0.4175 | 0.42485 | 2.9586
1 | 366.4 | 2.9828 | 0.42069 | 0.42073 | 0.2433 | 0.44453 | 0.44458 | 0.25755 | 0.48502 | 0.48508 | 0.28194 | 0.41872 | 0.42618 | 2.9828 | 0.41872 | 0.42618 | 2.9828 | 0.41872 | 0.42618 | 2.9828
1 | 366.6 | 3.0075 | 0.42192 | 0.42196 | 0.24388 | 0.44585 | 0.4459 | 0.25818 | 0.4865 | 0.48657 | 0.28266 | 0.41993 | 0.42753 | 3.0075 | 0.41993 | 0.42753 | 3.0075 | 0.41993 | 0.42753 | 3.0075
1 | 366.8 | 3.0328 | 0.42315 | 0.42319 | 0.24447 | 0.44717 | 0.44722 | 0.25881 | 0.488 | 0.48806 | 0.28338 | 0.42116 | 0.42888 | 3.0328 | 0.42116 | 0.42888 | 3.0328 | 0.42116 | 0.42888 | 3.0328
1 | 367 | 3.0585 | 0.42439 | 0.42443 | 0.24505 | 0.4485 | 0.44855 | 0.25944 | 0.48949 | 0.48956 | 0.2841 | 0.42239 | 0.43024 | 3.0585 | 0.42239 | 0.43024 | 3.0585 | 0.42239 | 0.43024 | 3.0585
1 | 367.2 | 3.0848 | 0.42563 | 0.42567 | 0.24564 | 0.44984 | 0.44988 | 0.26008 | 0.491 | 0.49106 | 0.28483 | 0.42362 | 0.43161 | 3.0848 | 0.42362 | 0.43161 | 3.0848 | 0.42362 | 0.43161 | 3.0848
1 | 367.4 | 3.1117 | 0.42687 | 0.42691 | 0.24623 | 0.45118 | 0.45122 | 0.26072 | 0.49251 | 0.49257 | 0.28556 | 0.42486 | 0.43298 | 3.1117 | 0.42486 | 0.43298 | 3.1117 | 0.42486 | 0.43298 | 3.1117
1 | 367.6 | 3.1392 | 0.42812 | 0.42816 | 0.24682 | 0.45252 | 0.45257 | 0.26136 | 0.49402 | 0.49409 | 0.28629 | 0.4261 | 0.43437 | 3.1392 | 0.4261 | 0.43437 | 3.1392 | 0.4261 | 0.43437 | 3.1392
1 | 367.8 | 3.1672 | 0.42938 | 0.42942 | 0.24741 | 0.45387 | 0.45392 | 0.262 | 0.49554 | 0.49561 | 0.28703 | 0.42734 | 0.43576 | 3.1672 | 0.42734 | 0.43576 | 3.1672 | 0.42734 | 0.43576 | 3.1672
1 | 368 | 3.196 | 0.43063 | 0.43067 | 0.248 | 0.45522 | 0.45527 | 0.26264 | 0.49707 | 0.49713 | 0.28776 | 0.4286 | 0.43716 | 3.196 | 0.4286 | 0.43716 | 3.196 | 0.4286 | 0.43716 | 3.196
1 | 368.2 | 3.2254 | 0.4319 | 0.43194 | 0.2486 | 0.45658 | 0.45663 | 0.26329 | 0.4986 | 0.49867 | 0.2885 | 0.42985 | 0.43857 | 3.2254 | 0.42985 | 0.43857 | 3.2254 | 0.42985 | 0.43857 | 3.2254
1 | 368.4 | 3.2554 | 0.43316 | 0.43321 | 0.2492 | 0.45795 | 0.458 | 0.26394 | 0.50014 | 0.50021 | 0.28925 | 0.43111 | 0.44 | 3.2554 | 0.43111 | 0.44 | 3.2554 | 0.43111 | 0.44 | 3.2554
1 | 368.6 | 3.2862 | 0.43444 | 0.43448 | 0.2498 | 0.45932 | 0.45937 | 0.26459 | 0.50169 | 0.50175 | 0.28999 | 0.43237 | 0.44143 | 3.2862 | 0.43237 | 0.44143 | 3.2862 | 0.43237 | 0.44143 | 3.2862
1 | 368.8 | 3.3178 | 0.43571 | 0.43576 | 0.2504 | 0.46069 | 0.46074 | 0.26524 | 0.50324 | 0.5033 | 0.29074 | 0.43364 | 0.44286 | 3.3178 | 0.43364 | 0.44286 | 3.3178 | 0.43364 | 0.44286 | 3.3178
1 | 369 | 3.3501 | 0.43699 | 0.43704 | 0.251 | 0.46207 | 0.46212 | 0.2659 | 0.50479 | 0.50486 | 0.29149 | 0.43492 | 0.44431 | 3.3501 | 0.43492 | 0.44431 | 3.3501 | 0.43492 | 0.44431 | 3.3501
1 | 369.2 | 3.3832 | 0.43828 | 0.43832 | 0.25161 | 0.46345 | 0.4635 | 0.26656 | 0.50636 | 0.50643 | 0.29224 | 0.4362 | 0.44577 | 3.3832 | 0.4362 | 0.44577 | 3.3832 | 0.4362 | 0.44577 | 3.3832
1 | 369.4 | 3.4172 | 0.43957 | 0.43961 | 0.25222 | 0.46484 | 0.4649 | 0.26722 | 0.50793 | 0.508 | 0.293 | 0.43748 | 0.44724 | 3.4172 | 0.43748 | 0.44724 | 3.4172 | 0.43748 | 0.44724 | 3.4172
1 | 369.6 | 3.452 | 0.44087 | 0.44091 | 0.25283 | 0.46624 | 0.46629 | 0.26788 | 0.5095 | 0.50957 | 0.29376 | 0.43877 | 0.44872 | 3.452 | 0.43877 | 0.44872 | 3.452 | 0.43877 | 0.44872 | 3.452
1 | 369.8 | 3.4878 | 0.44217 | 0.44221 | 0.25344 | 0.46764 | 0.46769 | 0.26854 | 0.51108 | 0.51115 | 0.29452 | 0.44006 | 0.45021 | 3.4878 | 0.44006 | 0.45021 | 3.4878 | 0.44006 | 0.45021 | 3.4878
1 | 370 | 3.5245 | 0.44347 | 0.44352 | 0.25406 | 0.46904 | 0.4691 | 0.26921 | 0.51267 | 0.51274 | 0.29529 | 0.44136 | 0.45172 | 3.5245 | 0.44136 | 0.45172 | 3.5245 | 0.44136 | 0.45172 | 3.5245
1 | 370.2 | 3.5622 | 0.44478 | 0.44483 | 0.25467 | 0.47046 | 0.47051 | 0.26988 | 0.51427 | 0.51434 | 0.29605 | 0.44266 | 0.45323 | 3.5622 | 0.44266 | 0.45323 | 3.5622 | 0.44266 | 0.45323 | 3.5622
1 | 370.4 | 3.6009 | 0.4461 | 0.44614 | 0.25529 | 0.47187 | 0.47193 | 0.27055 | 0.51587 | 0.51594 | 0.29682 | 0.44397 | 0.45476 | 3.6009 | 0.44397 | 0.45476 | 3.6009 | 0.44397 | 0.45476 | 3.6009
1 | 370.6 | 3.6407 | 0.44742 | 0.44746 | 0.25591 | 0.47329 | 0.47335 | 0.27122 | 0.51747 | 0.51755 | 0.2976 | 0.44528 | 0.45629 | 3.6407 | 0.44528 | 0.45629 | 3.6407 | 0.44528 | 0.45629 | 3.6407
1 | 370.8 | 3.6816 | 0.44874 | 0.44879 | 0.25653 | 0.47472 | 0.47478 | 0.2719 | 0.51909 | 0.51916 | 0.29837 | 0.44659 | 0.45784 | 3.6816 | 0.44659 | 0.45784 | 3.6816 | 0.44659 | 0.45784 | 3.6816
1 | 371 | 3.7236 | 0.45007 | 0.45012 | 0.25716 | 0.47615 | 0.47621 | 0.27258 | 0.52071 | 0.52078 | 0.29915 | 0.44792 | 0.45941 | 3.7236 | 0.44792 | 0.45941 | 3.7236 | 0.44792 | 0.45941 | 3.7236
1 | 371.2 | 3.7669 | 0.45141 | 0.45145 | 0.25779 | 0.47759 | 0.47765 | 0.27326 | 0.52233 | 0.52241 | 0.29993 | 0.44924 | 0.46098 | 3.7669 | 0.44924 | 0.46098 | 3.7669 | 0.44924 | 0.46098 | 3.7669
1 | 371.4 | 3.8115 | 0.45274 | 0.45279 | 0.25841 | 0.47903 | 0.47909 | 0.27394 | 0.52397 | 0.52404 | 0.30072 | 0.45057 | 0.46257 | 3.8115 | 0.45057 | 0.46257 | 3.8115 | 0.45057 | 0.46257 | 3.8115
1 | 371.6 | 3.8574 | 0.45409 | 0.45414 | 0.25905 | 0.48048 | 0.48054 | 0.27463 | 0.5256 | 0.52568 | 0.3015 | 0.45191 | 0.46417 | 3.8574 | 0.45191 | 0.46417 | 3.8574 | 0.45191 | 0.46417 | 3.8574
1 | 371.8 | 3.9047 | 0.45544 | 0.45549 | 0.25968 | 0.48194 | 0.48199 | 0.27532 | 0.52725 | 0.52732 | 0.30229 | 0.45325 | 0.46579 | 3.9047 | 0.45325 | 0.46579 | 3.9047 | 0.45325 | 0.46579 | 3.9047
1 | 372 | 3.9535 | 0.45679 | 0.45684 | 0.26031 | 0.4834 | 0.48345 | 0.27601 | 0.5289 | 0.52898 | 0.30309 | 0.4546 | 0.46743 | 3.9535 | 0.4546 | 0.46743 | 3.9535 | 0.4546 | 0.46743 | 3.9535
1 | 372.2 | 4.0038 | 0.45815 | 0.4582 | 0.26095 | 0.48486 | 0.48492 | 0.2767 | 0.53056 | 0.53064 | 0.30388 | 0.45595 | 0.46907 | 4.0038 | 0.45595 | 0.46907 | 4.0038 | 0.45595 | 0.46907 | 4.0038
1 | 372.4 | 4.0558 | 0.45952 | 0.45957 | 0.26159 | 0.48633 | 0.48639 | 0.2774 | 0.53223 | 0.5323 | 0.30468 | 0.4573 | 0.47074 | 4.0558 | 0.4573 | 0.47074 | 4.0558 | 0.4573 | 0.47074 | 4.0558
1 | 372.6 | 4.1094 | 0.46089 | 0.46094 | 0.26223 | 0.48781 | 0.48787 | 0.27809 | 0.5339 | 0.53398 | 0.30548 | 0.45866 | 0.47242 | 4.1094 | 0.45866 | 0.47242 | 4.1094 | 0.45866 | 0.47242 | 4.1094
1 | 372.8 | 4.1648 | 0.46226 | 0.46231 | 0.26288 | 0.48929 | 0.48935 | 0.27879 | 0.53558 | 0.53566 | 0.30629 | 0.46003 | 0.47412 | 4.1648 | 0.46003 | 0.47412 | 4.1648 | 0.46003 | 0.47412 | 4.1648
1 | 373 | 4.222 | 0.46364 | 0.46369 | 0.26352 | 0.49078 | 0.49084 | 0.2795 | 0.53726 | 0.53734 | 0.3071 | 0.4614 | 0.47583 | 4.222 | 0.4614 | 0.47583 | 4.222 | 0.4614 | 0.47583 | 4.222
1 | 373.2 | 4.2812 | 0.46503 | 0.46508 | 0.26417 | 0.49228 | 0.49234 | 0.2802 | 0.53896 | 0.53903 | 0.30791 | 0.46278 | 0.47757 | 4.2812 | 0.46278 | 0.47757 | 4.2812 | 0.46278 | 0.47757 | 4.2812
1 | 373.4 | 4.3425 | 0.46642 | 0.46647 | 0.26482 | 0.49378 | 0.49384 | 0.28091 | 0.54065 | 0.54073 | 0.30872 | 0.46416 | 0.47932 | 4.3425 | 0.46416 | 0.47932 | 4.3425 | 0.46416 | 0.47932 | 4.3425
1 | 373.6 | 4.4059 | 0.46781 | 0.46786 | 0.26547 | 0.49528 | 0.49534 | 0.28162 | 0.54236 | 0.54244 | 0.30954 | 0.46555 | 0.4811 | 4.4059 | 0.46555 | 0.4811 | 4.4059 | 0.46555 | 0.4811 | 4.4059
1 | 373.8 | 4.4716 | 0.46921 | 0.46926 | 0.26613 | 0.49679 | 0.49685 | 0.28233 | 0.54407 | 0.54415 | 0.31036 | 0.46694 | 0.48289 | 4.4716 | 0.46694 | 0.48289 | 4.4716 | 0.46694 | 0.48289 | 4.4716
1 | 374 | 4.5397 | 0.47062 | 0.47067 | 0.26679 | 0.49831 | 0.49837 | 0.28305 | 0.54579 | 0.54587 | 0.31118 | 0.46834 | 0.48471 | 4.5397 | 0.46834 | 0.48471 | 4.5397 | 0.46834 | 0.48471 | 4.5397
1 | 374.2 | 4.6103 | 0.47203 | 0.47208 | 0.26745 | 0.49983 | 0.49989 | 0.28376 | 0.54752 | 0.5476 | 0.31201 | 0.46974 | 0.48655 | 4.6103 | 0.46974 | 0.48655 | 4.6103 | 0.46974 | 0.48655 | 4.6103
1 | 374.4 | 4.6836 | 0.47345 | 0.4735 | 0.26811 | 0.50136 | 0.50142 | 0.28448 | 0.54925 | 0.54934 | 0.31284 | 0.47115 | 0.48841 | 4.6836 | 0.47115 | 0.48841 | 4.6836 | 0.47115 | 0.48841 | 4.6836
1 | 374.6 | 4.7597 | 0.47487 | 0.47492 | 0.26877 | 0.5029 | 0.50296 | 0.28521 | 0.55099 | 0.55108 | 0.31367 | 0.47256 | 0.49029 | 4.7597 | 0.47256 | 0.49029 | 4.7597 | 0.47256 | 0.49029 | 4.7597
1 | 374.8 | 4.8388 | 0.4763 | 0.47635 | 0.26944 | 0.50444 | 0.5045 | 0.28593 | 0.55274 | 0.55283 | 0.31451 | 0.47398 | 0.49221 | 4.8388 | 0.47398 | 0.49221 | 4.8388 | 0.47398 | 0.49221 | 4.8388
1 | 375 | 4.921 | 0.47773 | 0.47778 | 0.27011 | 0.50598 | 0.50605 | 0.28666 | 0.5545 | 0.55458 | 0.31535 | 0.4754 | 0.49415 | 4.921 | 0.4754 | 0.49415 | 4.921 | 0.4754 | 0.49415 | 4.921
1 | 375.2 | 5.0066 | 0.47917 | 0.47922 | 0.27078 | 0.50754 | 0.5076 | 0.28739 | 0.55626 | 0.55634 | 0.31619 | 0.47683 | 0.49612 | 5.0066 | 0.47683 | 0.49612 | 5.0066 | 0.47683 | 0.49612 | 5.0066
1 | 375.4 | 5.0956 | 0.48061 | 0.48067 | 0.27145 | 0.50909 | 0.50916 | 0.28813 | 0.55803 | 0.55811 | 0.31703 | 0.47827 | 0.49811 | 5.0956 | 0.47827 | 0.49811 | 5.0956 | 0.47827 | 0.49811 | 5.0956
1 | 375.6 | 5.1885 | 0.48206 | 0.48212 | 0.27213 | 0.51066 | 0.51073 | 0.28886 | 0.55981 | 0.55989 | 0.31788 | 0.47971 | 0.50014 | 5.1885 | 0.47971 | 0.50014 | 5.1885 | 0.47971 | 0.50014 | 5.1885
1 | 375.8 | 5.2852 | 0.48351 | 0.48357 | 0.27281 | 0.51223 | 0.5123 | 0.2896 | 0.56159 | 0.56168 | 0.31873 | 0.48115 | 0.5022 | 5.2852 | 0.48115 | 0.5022 | 5.2852 | 0.48115 | 0.5022 | 5.2852
1 | 376 | 5.3862 | 0.48498 | 0.48503 | 0.27349 | 0.51381 | 0.51387 | 0.29034 | 0.56338 | 0.56347 | 0.31959 | 0.4826 | 0.5043 | 5.3862 | 0.4826 | 0.5043 | 5.3862 | 0.4826 | 0.5043 | 5.3862
1 | 376.2 | 5.4917 | 0.48644 | 0.4865 | 0.27417 | 0.51539 | 0.51546 | 0.29108 | 0.56518 | 0.56527 | 0.32045 | 0.48406 | 0.50643 | 5.4917 | 0.48406 | 0.50643 | 5.4917 | 0.48406 | 0.50643 | 5.4917
1 | 376.4 | 5.6018 | 0.48791 | 0.48797 | 0.27485 | 0.51698 | 0.51705 | 0.29183 | 0.56698 | 0.56707 | 0.32131 | 0.48552 | 0.5086 | 5.6018 | 0.48552 | 0.5086 | 5.6018 | 0.48552 | 0.5086 | 5.6018
1 | 376.6 | 5.7171 | 0.48939 | 0.48945 | 0.27554 | 0.51858 | 0.51864 | 0.29258 | 0.5688 | 0.56889 | 0.32217 | 0.48699 | 0.51081 | 5.7171 | 0.48699 | 0.51081 | 5.7171 | 0.48699 | 0.51081 | 5.7171
1 | 376.8 | 5.8377 | 0.49087 | 0.49093 | 0.27623 | 0.52018 | 0.52025 | 0.29333 | 0.57062 | 0.57071 | 0.32304 | 0.48846 | 0.51307 | 5.8377 | 0.48846 | 0.51307 | 5.8377 | 0.48846 | 0.51307 | 5.8377
1 | 377 | 5.9641 | 0.49236 | 0.49242 | 0.27692 | 0.52179 | 0.52185 | 0.29409 | 0.57245 | 0.57254 | 0.32391 | 0.48994 | 0.51537 | 5.9641 | 0.48994 | 0.51537 | 5.9641 | 0.48994 | 0.51537 | 5.9641
1 | 377.2 | 6.0966 | 0.49385 | 0.49391 | 0.27762 | 0.5234 | 0.52347 | 0.29484 | 0.57428 | 0.57437 | 0.32479 | 0.49143 | 0.51771 | 6.0966 | 0.49143 | 0.51771 | 6.0966 | 0.49143 | 0.51771 | 6.0966
1 | 377.4 | 6.2356 | 0.49535 | 0.49541 | 0.27832 | 0.52502 | 0.52509 | 0.2956 | 0.57613 | 0.57622 | 0.32567 | 0.49292 | 0.52011 | 6.2356 | 0.49292 | 0.52011 | 6.2356 | 0.49292 | 0.52011 | 6.2356
1 | 377.6 | 6.3817 | 0.49686 | 0.49692 | 0.27902 | 0.52665 | 0.52672 | 0.29637 | 0.57798 | 0.57807 | 0.32655 | 0.49441 | 0.52256 | 6.3817 | 0.49441 | 0.52256 | 6.3817 | 0.49441 | 0.52256 | 6.3817
1 | 377.8 | 6.5352 | 0.49837 | 0.49843 | 0.27972 | 0.52828 | 0.52835 | 0.29713 | 0.57984 | 0.57993 | 0.32743 | 0.49592 | 0.52507 | 6.5352 | 0.49592 | 0.52507 | 6.5352 | 0.49592 | 0.52507 | 6.5352
1 | 378 | 6.6968 | 0.49989 | 0.49995 | 0.28042 | 0.52992 | 0.52999 | 0.2979 | 0.5817 | 0.5818 | 0.32832 | 0.49742 | 0.52764 | 6.6968 | 0.49742 | 0.52764 | 6.6968 | 0.49742 | 0.52764 | 6.6968
1 | 378.2 | 6.867 | 0.50141 | 0.50147 | 0.28113 | 0.53157 | 0.53164 | 0.29867 | 0.58358 | 0.58367 | 0.32921 | 0.49894 | 0.53028 | 6.867 | 0.49894 | 0.53028 | 6.867 | 0.49894 | 0.53028 | 6.867
1 | 378.4 | 7.0464 | 0.50294 | 0.503 | 0.28184 | 0.53322 | 0.5333 | 0.29945 | 0.58546 | 0.58555 | 0.33011 | 0.50046 | 0.53299 | 7.0464 | 0.50046 | 0.53299 | 7.0464 | 0.50046 | 0.53299 | 7.0464
1 | 378.6 | 7.2358 | 0.50447 | 0.50454 | 0.28255 | 0.53488 | 0.53496 | 0.30022 | 0.58735 | 0.58744 | 0.33101 | 0.50198 | 0.53577 | 7.2358 | 0.50198 | 0.53577 | 7.2358 | 0.50198 | 0.53577 | 7.2358
1 | 378.8 | 7.4359 | 0.50602 | 0.50608 | 0.28327 | 0.53655 | 0.53662 | 0.301 | 0.58924 | 0.58934 | 0.33191 | 0.50351 | 0.53863 | 7.4359 | 0.50351 | 0.53863 | 7.4359 | 0.50351 | 0.53863 | 7.4359
1 | 379 | 7.6475 | 0.50756 | 0.50762 | 0.28399 | 0.53822 | 0.5383 | 0.30179 | 0.59115 | 0.59125 | 0.33282 | 0.50505 | 0.54158 | 7.6475 | 0.50505 | 0.54158 | 7.6475 | 0.50505 | 0.54158 | 7.6475
1 | 379.2 | 7.8716 | 0.50911 | 0.50918 | 0.28471 | 0.5399 | 0.53998 | 0.30257 | 0.59306 | 0.59316 | 0.33373 | 0.50659 | 0.54461 | 7.8716 | 0.50659 | 0.54461 | 7.8716 | 0.50659 | 0.54461 | 7.8716
1 | 379.4 | 8.1092 | 0.51067 | 0.51074 | 0.28543 | 0.54159 | 0.54166 | 0.30336 | 0.59499 | 0.59508 | 0.33464 | 0.50814 | 0.54775 | 8.1092 | 0.50814 | 0.54775 | 8.1092 | 0.50814 | 0.54775 | 8.1092
1 | 379.6 | 8.3613 | 0.51224 | 0.5123 | 0.28615 | 0.54328 | 0.54336 | 0.30415 | 0.59691 | 0.59701 | 0.33556 | 0.5097 | 0.551 | 8.3613 | 0.5097 | 0.551 | 8.3613 | 0.5097 | 0.551 | 8.3613
1 | 379.8 | 8.6293 | 0.51381 | 0.51387 | 0.28688 | 0.54498 | 0.54506 | 0.30495 | 0.59885 | 0.59895 | 0.33648 | 0.51126 | 0.55436 | 8.6293 | 0.51126 | 0.55436 | 8.6293 | 0.51126 | 0.55436 | 8.6293
1 | 380 | 8.9143 | 0.51539 | 0.51545 | 0.28761 | 0.54669 | 0.54676 | 0.30574 | 0.6008 | 0.6009 | 0.3374 | 0.51282 | 0.55784 | 8.9143 | 0.51282 | 0.55784 | 8.9143 | 0.51282 | 0.55784 | 8.9143
1 | 380.2 | 9.2179 | 0.51697 | 0.51703 | 0.28834 | 0.5484 | 0.54848 | 0.30654 | 0.60275 | 0.60285 | 0.33833 | 0.5144 | 0.56146 | 9.2179 | 0.5144 | 0.56146 | 9.2179 | 0.5144 | 0.56146 | 9.2179
1 | 380.4 | 9.5418 | 0.51856 | 0.51862 | 0.28908 | 0.55012 | 0.5502 | 0.30735 | 0.60471 | 0.60482 | 0.33926 | 0.51598 | 0.56523 | 9.5418 | 0.51598 | 0.56523 | 9.5418 | 0.51598 | 0.56523 | 9.5418
1 | 380.6 | 9.8877 | 0.52015 | 0.52022 | 0.28982 | 0.55185 | 0.55193 | 0.30815 | 0.60668 | 0.60679 | 0.34019 | 0.51756 | 0.56916 | 9.8877 | 0.51756 | 0.56916 | 9.8877 | 0.51756 | 0.56916 | 9.8877
1 | 380.8 | 10.2577 | 0.52176 | 0.52182 | 0.29056 | 0.55358 | 0.55366 | 0.30896 | 0.60866 | 0.60877 | 0.34113 | 0.51915 | 0.57325 | 10.2577 | 0.51915 | 0.57325 | 10.2577 | 0.51915 | 0.57325 | 10.2577
1 | 381 | 10.654 | 0.52336 | 0.52343 | 0.2913 | 0.55532 | 0.5554 | 0.30978 | 0.61065 | 0.61075 | 0.34208 | 0.52075 | 0.57754 | 10.654 | 0.52075 | 0.57754 | 10.654 | 0.52075 | 0.57754 | 10.654
1 | 381.2 | 11.079 | 0.52498 | 0.52505 | 0.29205 | 0.55707 | 0.55715 | 0.31059 | 0.61264 | 0.61275 | 0.34302 | 0.52235 | 0.58203 | 11.079 | 0.52235 | 0.58203 | 11.079 | 0.52235 | 0.58203 | 11.079
1 | 381.4 | 11.5355 | 0.5266 | 0.52667 | 0.2928 | 0.55883 | 0.55891 | 0.31141 | 0.61465 | 0.61476 | 0.34397 | 0.52396 | 0.58675 | 11.5355 | 0.52396 | 0.58675 | 11.5355 | 0.52396 | 0.58675 | 11.5355
1 | 381.6 | 12.0266 | 0.52823 | 0.5283 | 0.29355 | 0.56059 | 0.56067 | 0.31223 | 0.61666 | 0.61677 | 0.34493 | 0.52558 | 0.59172 | 12.0266 | 0.52558 | 0.59172 | 12.0266 | 0.52558 | 0.59172 | 12.0266
1 | 381.8 | 12.5558 | 0.52986 | 0.52993 | 0.2943 | 0.56236 | 0.56244 | 0.31306 | 0.61868 | 0.61879 | 0.34588 | 0.5272 | 0.59695 | 12.5558 | 0.5272 | 0.59695 | 12.5558 | 0.5272 | 0.59695 | 12.5558
1 | 382 | 13.1269 | 0.5315 | 0.53157 | 0.29506 | 0.56413 | 0.56422 | 0.31388 | 0.62071 | 0.62082 | 0.34684 | 0.52883 | 0.60248 | 13.1269 | 0.52883 | 0.60248 | 13.1269 | 0.52883 | 0.60248 | 13.1269
1 | 382.2 | 13.7441 | 0.53315 | 0.53322 | 0.29582 | 0.56592 | 0.566 | 0.31471 | 0.62275 | 0.62286 | 0.34781 | 0.53047 | 0.60834 | 13.7441 | 0.53047 | 0.60834 | 13.7441 | 0.53047 | 0.60834 | 13.7441
1 | 382.4 | 14.4123 | 0.5348 | 0.53487 | 0.29658 | 0.56771 | 0.56779 | 0.31555 | 0.6248 | 0.62491 | 0.34878 | 0.53211 | 0.61456 | 14.4123 | 0.53211 | 0.61456 | 14.4123 | 0.53211 | 0.61456 | 14.4123
1 | 382.6 | 15.1369 | 0.53646 | 0.53653 | 0.29735 | 0.56951 | 0.56959 | 0.31639 | 0.62685 | 0.62696 | 0.34975 | 0.53376 | 0.62117 | 15.1369 | 0.53376 | 0.62117 | 15.1369 | 0.53376 | 0.62117 | 15.1369
1 | 382.8 | 15.924 | 0.53812 | 0.5382 | 0.29812 | 0.57131 | 0.5714 | 0.31723 | 0.62892 | 0.62903 | 0.35073 | 0.53542 | 0.62823 | 15.924 | 0.53542 | 0.62823 | 15.924 | 0.53542 | 0.62823 | 15.924
1 | 383 | 16.7802 | 0.5398 | 0.53987 | 0.29889 | 0.57312 | 0.57321 | 0.31807 | 0.63099 | 0.6311 | 0.35171 | 0.53708 | 0.63577 | 16.7802 | 0.53708 | 0.63577 | 16.7802 | 0.53708 | 0.63577 | 16.7802
1 | 383.2 | 17.7133 | 0.54148 | 0.54155 | 0.29966 | 0.57495 | 0.57503 | 0.31892 | 0.63307 | 0.63319 | 0.3527 | 0.53875 | 0.64386 | 17.7133 | 0.53875 | 0.64386 | 17.7133 | 0.53875 | 0.64386 | 17.7133
1 | 383.4 | 18.7317 | 0.54316 | 0.54324 | 0.30044 | 0.57677 | 0.57686 | 0.31977 | 0.63516 | 0.63528 | 0.35368 | 0.54042 | 0.65254 | 18.7317 | 0.54042 | 0.65254 | 18.7317 | 0.54042 | 0.65254 | 18.7317
1 | 383.6 | 19.8449 | 0.54485 | 0.54493 | 0.30122 | 0.57861 | 0.5787 | 0.32062 | 0.63726 | 0.63738 | 0.35468 | 0.5421 | 0.66188 | 19.8449 | 0.5421 | 0.66188 | 19.8449 | 0.5421 | 0.66188 | 19.8449
1 | 383.8 | 21.0636 | 0.54655 | 0.54663 | 0.302 | 0.58045 | 0.58054 | 0.32148 | 0.63937 | 0.63949 | 0.35567 | 0.54379 | 0.67197 | 21.0636 | 0.54379 | 0.67197 | 21.0636 | 0.54379 | 0.67197 | 21.0636
1 | 384 | 22.3995 | 0.54826 | 0.54834 | 0.30279 | 0.5823 | 0.58239 | 0.32234 | 0.64149 | 0.64161 | 0.35668 | 0.54549 | 0.68287 | 22.3995 | 0.54549 | 0.68287 | 22.3995 | 0.54549 | 0.68287 | 22.3995
1 | 384.2 | 23.8655 | 0.54997 | 0.55005 | 0.30358 | 0.58416 | 0.58425 | 0.3232 | 0.64362 | 0.64373 | 0.35768 | 0.54719 | 0.69469 | 23.8655 | 0.54719 | 0.69469 | 23.8655 | 0.54719 | 0.69469 | 23.8655
1 | 384.4 | 25.476 | 0.55169 | 0.55177 | 0.30437 | 0.58602 | 0.58611 | 0.32407 | 0.64575 | 0.64587 | 0.35869 | 0.5489 | 0.70752 | 25.476 | 0.5489 | 0.70752 | 25.476 | 0.5489 | 0.70752 | 25.476
1 | 384.6 | 27.2464 | 0.55342 | 0.5535 | 0.30516 | 0.5879 | 0.58799 | 0.32493 | 0.6479 | 0.64802 | 0.3597 | 0.55061 | 0.72146 | 27.2464 | 0.55061 | 0.72146 | 27.2464 | 0.55061 | 0.72146 | 27.2464
1 | 384.8 | 29.1932 | 0.55515 | 0.55523 | 0.30596 | 0.58978 | 0.58987 | 0.32581 | 0.65005 | 0.65017 | 0.36072 | 0.55233 | 0.73663 | 29.1932 | 0.55233 | 0.73663 | 29.1932 | 0.55233 | 0.73663 | 29.1932
1 | 385 | 31.3334 | 0.55689 | 0.55697 | 0.30676 | 0.59167 | 0.59176 | 0.32668 | 0.65222 | 0.65234 | 0.36174 | 0.55406 | 0.75315 | 31.3334 | 0.55406 | 0.75315 | 31.3334 | 0.55406 | 0.75315 | 31.3334
1 | 385.2 | 33.6845 | 0.55864 | 0.55872 | 0.30756 | 0.59356 | 0.59366 | 0.32756 | 0.65439 | 0.65451 | 0.36277 | 0.5558 | 0.77115 | 33.6845 | 0.5558 | 0.77115 | 33.6845 | 0.5558 | 0.77115 | 33.6845
1 | 385.4 | 36.2631 | 0.56039 | 0.56047 | 0.30837 | 0.59547 | 0.59556 | 0.32845 | 0.65657 | 0.6567 | 0.3638 | 0.55754 | 0.79073 | 36.2631 | 0.55754 | 0.79073 | 36.2631 | 0.55754 | 0.79073 | 36.2631
1 | 385.6 | 39.0838 | 0.56216 | 0.56224 | 0.30918 | 0.59738 | 0.59747 | 0.32933 | 0.65877 | 0.65889 | 0.36483 | 0.55929 | 0.812 | 39.0838 | 0.55929 | 0.812 | 39.0838 | 0.55929 | 0.812 | 39.0838
1 | 385.8 | 42.1572 | 0.56392 | 0.56401 | 0.30999 | 0.5993 | 0.59939 | 0.33022 | 0.66097 | 0.66109 | 0.36587 | 0.56105 | 0.83503 | 42.1572 | 0.56105 | 0.83503 | 42.1572 | 0.56105 | 0.83503 | 42.1572
1 | 386 | 45.4874 | 0.5657 | 0.56578 | 0.31081 | 0.60123 | 0.60132 | 0.33112 | 0.66318 | 0.66331 | 0.36692 | 0.56281 | 0.85985 | 45.4874 | 0.56281 | 0.85985 | 45.4874 | 0.56281 | 0.85985 | 45.4874
1 | 386.2 | 49.0681 | 0.56748 | 0.56757 | 0.31162 | 0.60316 | 0.60326 | 0.33201 | 0.6654 | 0.66553 | 0.36796 | 0.56458 | 0.88642 | 49.0681 | 0.56458 | 0.88642 | 49.0681 | 0.56458 | 0.88642 | 49.0681
1 | 386.4 | 52.8785 | 0.56927 | 0.56936 | 0.31245 | 0.60511 | 0.6052 | 0.33291 | 0.66763 | 0.66776 | 0.36901 | 0.56636 | 0.91459 | 52.8785 | 0.56636 | 0.91459 | 52.8785 | 0.56636 | 0.91459 | 52.8785
1 | 386.6 | 56.8781 | 0.57107 | 0.57115 | 0.31327 | 0.60706 | 0.60716 | 0.33382 | 0.66987 | 0.67 | 0.37007 | 0.56815 | 0.94408 | 56.8781 | 0.56815 | 0.94408 | 56.8781 | 0.56815 | 0.94408 | 56.8781
1 | 386.8 | 61.0009 | 0.57288 | 0.57296 | 0.3141 | 0.60902 | 0.60912 | 0.33473 | 0.67212 | 0.67225 | 0.37113 | 0.56994 | 0.97443 | 61.0009 | 0.56994 | 0.97443 | 61.0009 | 0.56994 | 0.97443 | 61.0009
1 | 387 | 65.1512 | 0.57469 | 0.57477 | 0.31493 | 0.61099 | 0.61109 | 0.33564 | 0.67438 | 0.67452 | 0.3722 | 0.57174 | 1.005 | 65.1512 | 0.57174 | 1.005 | 65.1512 | 0.57174 | 1.005 | 65.1512
1 | 387.2 | 69.2011 | 0.57651 | 0.57659 | 0.31576 | 0.61296 | 0.61306 | 0.33655 | 0.67665 | 0.67679 | 0.37327 | 0.57355 | 1.0348 | 69.2011 | 0.57355 | 1.0348 | 69.2011 | 0.57355 | 1.0348 | 69.2011
1 | 387.4 | 72.992 | 0.57833 | 0.57842 | 0.3166 | 0.61495 | 0.61505 | 0.33747 | 0.67893 | 0.67907 | 0.37434 | 0.57536 | 1.0629 | 72.992 | 0.57536 | 1.0629 | 72.992 | 0.57536 | 1.0629 | 72.992
1 | 387.6 | 76.3435 | 0.58017 | 0.58025 | 0.31744 | 0.61694 | 0.61704 | 0.33839 | 0.68122 | 0.68136 | 0.37542 | 0.57718 | 1.0879 | 76.3435 | 0.57718 | 1.0879 | 76.3435 | 0.57718 | 1.0879 | 76.3435
1 | 387.8 | 79.069 | 0.58201 | 0.5821 | 0.31828 | 0.61894 | 0.61904 | 0.33932 | 0.68353 | 0.68366 | 0.3765 | 0.57901 | 1.1086 | 79.069 | 0.57901 | 1.1086 | 79.069 | 0.57901 | 1.1086 | 79.069
1 | 388 | 80.9971 | 0.58386 | 0.58395 | 0.31913 | 0.62095 | 0.62106 | 0.34025 | 0.68584 | 0.68597 | 0.37759 | 0.58085 | 1.1238 | 80.9971 | 0.58085 | 1.1238 | 80.9971 | 0.58085 | 1.1238 | 80.9971
1 | 388.2 | 81.9971 | 0.58572 | 0.5858 | 0.31998 | 0.62297 | 0.62307 | 0.34118 | 0.68816 | 0.68829 | 0.37868 | 0.58269 | 1.1325 | 81.9971 | 0.58269 | 1.1325 | 81.9971 | 0.58269 | 1.1325 | 81.9971
1 | 388.4 | 82.0003 | 0.58758 | 0.58767 | 0.32083 | 0.625 | 0.6251 | 0.34212 | 0.69049 | 0.69063 | 0.37978 | 0.58455 | 1.1343 | 82.0003 | 0.58455 | 1.1343 | 82.0003 | 0.58455 | 1.1343 | 82.0003
1 | 388.6 | 81.0119 | 0.58945 | 0.58954 | 0.32169 | 0.62703 | 0.62714 | 0.34306 | 0.69283 | 0.69297 | 0.38088 | 0.58641 | 1.1292 | 81.0119 | 0.58641 | 1.1292 | 81.0119 | 0.58641 | 1.1292 | 81.0119
1 | 388.8 | 79.1099 | 0.59133 | 0.59142 | 0.32255 | 0.62908 | 0.62918 | 0.344 | 0.69518 | 0.69532 | 0.38198 | 0.58827 | 1.1178 | 79.1099 | 0.58827 | 1.1178 | 79.1099 | 0.58827 | 1.1178 | 79.1099
1 | 389 | 76.431 | 0.59322 | 0.59331 | 0.32341 | 0.63113 | 0.63124 | 0.34495 | 0.69754 | 0.69769 | 0.3831 | 0.59015 | 1.101 | 76.431 | 0.59015 | 1.101 | 76.431 | 0.59015 | 1.101 | 76.431
1 | 389.2 | 73.1481 | 0.59511 | 0.59521 | 0.32428 | 0.63319 | 0.6333 | 0.3459 | 0.69992 | 0.70006 | 0.38421 | 0.59203 | 1.08 | 73.1481 | 0.59203 | 1.08 | 73.1481 | 0.59203 | 1.08 | 73.1481
1 | 389.4 | 69.4461 | 0.59702 | 0.59711 | 0.32515 | 0.63526 | 0.63537 | 0.34686 | 0.7023 | 0.70245 | 0.38533 | 0.59392 | 1.0561 | 69.4461 | 0.59392 | 1.0561 | 69.4461 | 0.59392 | 1.0561 | 69.4461
1 | 389.6 | 65.5008 | 0.59893 | 0.59902 | 0.32602 | 0.63734 | 0.63745 | 0.34782 | 0.7047 | 0.70484 | 0.38646 | 0.59582 | 1.0305 | 65.5008 | 0.59582 | 1.0305 | 65.5008 | 0.59582 | 1.0305 | 65.5008
1 | 389.8 | 61.4645 | 0.60085 | 0.60094 | 0.3269 | 0.63943 | 0.63954 | 0.34878 | 0.7071 | 0.70725 | 0.38759 | 0.59772 | 1.0043 | 61.4645 | 0.59772 | 1.0043 | 61.4645 | 0.59772 | 1.0043 | 61.4645
1 | 390 | 57.4596 | 0.60277 | 0.60287 | 0.32778 | 0.64152 | 0.64163 | 0.34975 | 0.70952 | 0.70966 | 0.38872 | 0.59964 | 0.97836 | 57.4596 | 0.59964 | 0.97836 | 57.4596 | 0.59964 | 0.97836 | 57.4596
1 | 390.2 | 53.5766 | 0.60471 | 0.6048 | 0.32866 | 0.64363 | 0.64374 | 0.35072 | 0.71194 | 0.71209 | 0.38986 | 0.60156 | 0.95324 | 53.5766 | 0.60156 | 0.95324 | 53.5766 | 0.60156 | 0.95324 | 53.5766
1 | 390.4 | 49.8776 | 0.60665 | 0.60675 | 0.32955 | 0.64574 | 0.64586 | 0.35169 | 0.71438 | 0.71453 | 0.39101 | 0.60349 | 0.92941 | 49.8776 | 0.60349 | 0.92941 | 49.8776 | 0.60349 | 0.92941 | 49.8776
1 | 390.6 | 46.4006 | 0.6086 | 0.6087 | 0.33044 | 0.64787 | 0.64798 | 0.35267 | 0.71683 | 0.71698 | 0.39215 | 0.60543 | 0.90712 | 46.4006 | 0.60543 | 0.90712 | 46.4006 | 0.60543 | 0.90712 | 46.4006
1 | 390.8 | 43.165 | 0.61056 | 0.61066 | 0.33133 | 0.65 | 0.65011 | 0.35365 | 0.71929 | 0.71944 | 0.39331 | 0.60737 | 0.88652 | 43.165 | 0.60737 | 0.88652 | 43.165 | 0.60737 | 0.88652 | 43.165
1 | 391 | 40.1764 | 0.61253 | 0.61262 | 0.33223 | 0.65214 | 0.65225 | 0.35464 | 0.72176 | 0.72191 | 0.39447 | 0.60932 | 0.86765 | 40.1764 | 0.60932 | 0.86765 | 40.1764 | 0.60932 | 0.86765 | 40.1764
1 | 391.2 | 37.431 | 0.6145 | 0.6146 | 0.33313 | 0.65429 | 0.65441 | 0.35563 | 0.72424 | 0.7244 | 0.39563 | 0.61129 | 0.85046 | 37.431 | 0.61129 | 0.85046 | 37.431 | 0.61129 | 0.85046 | 37.431
1 | 391.4 | 34.9185 | 0.61648 | 0.61658 | 0.33404 | 0.65645 | 0.65657 | 0.35662 | 0.72673 | 0.72689 | 0.3968 | 0.61326 | 0.83491 | 34.9185 | 0.61326 | 0.83491 | 34.9185 | 0.61326 | 0.83491 | 34.9185
1 | 391.6 | 32.6252 | 0.61848 | 0.61858 | 0.33494 | 0.65862 | 0.65874 | 0.35762 | 0.72924 | 0.7294 | 0.39798 | 0.61523 | 0.82088 | 32.6252 | 0.61523 | 0.82088 | 32.6252 | 0.61523 | 0.82088 | 32.6252
1 | 391.8 | 30.5352 | 0.62048 | 0.62058 | 0.33586 | 0.6608 | 0.66092 | 0.35863 | 0.73175 | 0.73191 | 0.39916 | 0.61722 | 0.80828 | 30.5352 | 0.61722 | 0.80828 | 30.5352 | 0.61722 | 0.80828 | 30.5352
1 | 392 | 28.6322 | 0.62248 | 0.62259 | 0.33677 | 0.66299 | 0.66311 | 0.35963 | 0.73428 | 0.73444 | 0.40034 | 0.61921 | 0.79698 | 28.6322 | 0.61921 | 0.79698 | 28.6322 | 0.61921 | 0.79698 | 28.6322
1 | 392.2 | 26.8998 | 0.6245 | 0.6246 | 0.33769 | 0.66518 | 0.6653 | 0.36064 | 0.73682 | 0.73698 | 0.40153 | 0.62122 | 0.78687 | 26.8998 | 0.62122 | 0.78687 | 26.8998 | 0.62122 | 0.78687 | 26.8998
1 | 392.4 | 25.3224 | 0.62653 | 0.62663 | 0.33861 | 0.66739 | 0.66751 | 0.36166 | 0.73937 | 0.73953 | 0.40273 | 0.62323 | 0.77785 | 25.3224 | 0.62323 | 0.77785 | 25.3224 | 0.62323 | 0.77785 | 25.3224
1 | 392.6 | 23.8852 | 0.62856 | 0.62866 | 0.33954 | 0.66961 | 0.66973 | 0.36268 | 0.74193 | 0.74209 | 0.40393 | 0.62525 | 0.7698 | 23.8852 | 0.62525 | 0.7698 | 23.8852 | 0.62525 | 0.7698 | 23.8852
1 | 392.8 | 22.5748 | 0.6306 | 0.63071 | 0.34047 | 0.67183 | 0.67196 | 0.3637 | 0.74451 | 0.74467 | 0.40513 | 0.62728 | 0.76265 | 22.5748 | 0.62728 | 0.76265 | 22.5748 | 0.62728 | 0.76265 | 22.5748
1 | 393 | 21.3787 | 0.63265 | 0.63276 | 0.3414 | 0.67407 | 0.67419 | 0.36473 | 0.74709 | 0.74726 | 0.40634 | 0.62931 | 0.7563 | 21.3787 | 0.62931 | 0.7563 | 21.3787 | 0.62931 | 0.7563 | 21.3787
1 | 393.2 | 20.2856 | 0.63471 | 0.63482 | 0.34234 | 0.67631 | 0.67644 | 0.36576 | 0.74969 | 0.74985 | 0.40756 | 0.63136 | 0.75067 | 20.2856 | 0.63136 | 0.75067 | 20.2856 | 0.63136 | 0.75067 | 20.2856
1 | 393.4 | 19.2853 | 0.63678 | 0.63689 | 0.34328 | 0.67857 | 0.67869 | 0.3668 | 0.7523 | 0.75247 | 0.40878 | 0.63341 | 0.7457 | 19.2853 | 0.63341 | 0.7457 | 19.2853 | 0.63341 | 0.7457 | 19.2853
1 | 393.6 | 18.3688 | 0.63886 | 0.63896 | 0.34422 | 0.68083 | 0.68096 | 0.36784 | 0.75492 | 0.75509 | 0.41001 | 0.63547 | 0.74132 | 18.3688 | 0.63547 | 0.74132 | 18.3688 | 0.63547 | 0.74132 | 18.3688
1 | 393.8 | 17.5278 | 0.64094 | 0.64105 | 0.34517 | 0.68311 | 0.68324 | 0.36888 | 0.75755 | 0.75772 | 0.41124 | 0.63755 | 0.73746 | 17.5278 | 0.63755 | 0.73746 | 17.5278 | 0.63755 | 0.73746 | 17.5278
1 | 394 | 16.755 | 0.64304 | 0.64314 | 0.34612 | 0.68539 | 0.68552 | 0.36993 | 0.7602 | 0.76037 | 0.41248 | 0.63963 | 0.7341 | 16.755 | 0.63963 | 0.7341 | 16.755 | 0.63963 | 0.7341 | 16.755
1 | 394.2 | 16.0438 | 0.64514 | 0.64525 | 0.34708 | 0.68769 | 0.68782 | 0.37098 | 0.76285 | 0.76303 | 0.41372 | 0.64171 | 0.73116 | 16.0438 | 0.64171 | 0.73116 | 16.0438 | 0.64171 | 0.73116 | 16.0438
1 | 394.4 | 15.3885 | 0.64725 | 0.64736 | 0.34804 | 0.68999 | 0.69012 | 0.37204 | 0.76552 | 0.7657 | 0.41497 | 0.64381 | 0.72862 | 15.3885 | 0.64381 | 0.72862 | 15.3885 | 0.64381 | 0.72862 | 15.3885
1 | 394.6 | 14.7836 | 0.64937 | 0.64948 | 0.349 | 0.6923 | 0.69244 | 0.3731 | 0.76821 | 0.76838 | 0.41623 | 0.64592 | 0.72645 | 14.7836 | 0.64592 | 0.72645 | 14.7836 | 0.64592 | 0.72645 | 14.7836
1 | 394.8 | 14.2246 | 0.6515 | 0.65161 | 0.34997 | 0.69463 | 0.69476 | 0.37417 | 0.7709 | 0.77108 | 0.41749 | 0.64803 | 0.7246 | 14.2246 | 0.64803 | 0.7246 | 14.2246 | 0.64803 | 0.7246 | 14.2246
1 | 395 | 13.7073 | 0.65364 | 0.65375 | 0.35094 | 0.69696 | 0.6971 | 0.37524 | 0.77361 | 0.77379 | 0.41875 | 0.65016 | 0.72304 | 13.7073 | 0.65016 | 0.72304 | 13.7073 | 0.65016 | 0.72304 | 13.7073
1 | 395.2 | 13.2279 | 0.65579 | 0.6559 | 0.35191 | 0.69931 | 0.69945 | 0.37632 | 0.77633 | 0.77651 | 0.42003 | 0.65229 | 0.72176 | 13.2279 | 0.65229 | 0.72176 | 13.2279 | 0.65229 | 0.72176 | 13.2279
1 | 395.4 | 12.7831 | 0.65795 | 0.65806 | 0.35289 | 0.70167 | 0.7018 | 0.3774 | 0.77906 | 0.77924 | 0.4213 | 0.65443 | 0.72073 | 12.7831 | 0.65443 | 0.72073 | 12.7831 | 0.65443 | 0.72073 | 12.7831
1 | 395.6 | 12.3699 | 0.66011 | 0.66023 | 0.35388 | 0.70403 | 0.70417 | 0.37848 | 0.78181 | 0.78199 | 0.42259 | 0.65659 | 0.71993 | 12.3699 | 0.65659 | 0.71993 | 12.3699 | 0.65659 | 0.71993 | 12.3699
1 | 395.8 | 11.9854 | 0.66229 | 0.66241 | 0.35486 | 0.70641 | 0.70655 | 0.37957 | 0.78456 | 0.78475 | 0.42387 | 0.65875 | 0.71933 | 11.9854 | 0.65875 | 0.71933 | 11.9854 | 0.65875 | 0.71933 | 11.9854
1 | 396 | 11.6274 | 0.66448 | 0.66459 | 0.35585 | 0.70879 | 0.70893 | 0.38066 | 0.78733 | 0.78752 | 0.42517 | 0.66092 | 0.71893 | 11.6274 | 0.66092 | 0.71893 | 11.6274 | 0.66092 | 0.71893 | 11.6274
1 | 396.2 | 11.2936 | 0.66667 | 0.66679 | 0.35685 | 0.71119 | 0.71133 | 0.38176 | 0.79012 | 0.7903 | 0.42647 | 0.6631 | 0.7187 | 11.2936 | 0.6631 | 0.7187 | 11.2936 | 0.6631 | 0.7187 | 11.2936
1 | 396.4 | 10.982 | 0.66887 | 0.66899 | 0.35785 | 0.7136 | 0.71374 | 0.38287 | 0.79292 | 0.7931 | 0.42778 | 0.66529 | 0.71864 | 10.982 | 0.66529 | 0.71864 | 10.982 | 0.66529 | 0.71864 | 10.982
1 | 396.6 | 10.6908 | 0.67109 | 0.67121 | 0.35885 | 0.71602 | 0.71616 | 0.38397 | 0.79573 | 0.79591 | 0.42909 | 0.66748 | 0.71873 | 10.6908 | 0.66748 | 0.71873 | 10.6908 | 0.66748 | 0.71873 | 10.6908
1 | 396.8 | 10.4185 | 0.67331 | 0.67343 | 0.35986 | 0.71845 | 0.71859 | 0.38509 | 0.79855 | 0.79874 | 0.43041 | 0.66969 | 0.71896 | 10.4185 | 0.66969 | 0.71896 | 10.4185 | 0.66969 | 0.71896 | 10.4185
1 | 397 | 10.1635 | 0.67554 | 0.67567 | 0.36087 | 0.72089 | 0.72103 | 0.3862 | 0.80138 | 0.80158 | 0.43173 | 0.67191 | 0.71932 | 10.1635 | 0.67191 | 0.71932 | 10.1635 | 0.67191 | 0.71932 | 10.1635
1 | 397.2 | 9.9246 | 0.67779 | 0.67791 | 0.36189 | 0.72334 | 0.72349 | 0.38733 | 0.80423 | 0.80443 | 0.43306 | 0.67413 | 0.71979 | 9.9246 | 0.67413 | 0.71979 | 9.9246 | 0.67413 | 0.71979 | 9.9246
1 | 397.4 | 9.7004 | 0.68004 | 0.68016 | 0.36291 | 0.7258 | 0.72595 | 0.38845 | 0.8071 | 0.80729 | 0.4344 | 0.67637 | 0.72039 | 9.7004 | 0.67637 | 0.72039 | 9.7004 | 0.67637 | 0.72039 | 9.7004
1 | 397.6 | 9.49 | 0.6823 | 0.68243 | 0.36393 | 0.72828 | 0.72842 | 0.38958 | 0.80997 | 0.81017 | 0.43574 | 0.67862 | 0.72108 | 9.49 | 0.67862 | 0.72108 | 9.49 | 0.67862 | 0.72108 | 9.49
1 | 397.8 | 9.2924 | 0.68457 | 0.6847 | 0.36496 | 0.73076 | 0.73091 | 0.39072 | 0.81287 | 0.81306 | 0.43709 | 0.68087 | 0.72187 | 9.2924 | 0.68087 | 0.72187 | 9.2924 | 0.68087 | 0.72187 | 9.2924
1 | 398 | 9.1065 | 0.68685 | 0.68698 | 0.36599 | 0.73325 | 0.73341 | 0.39186 | 0.81577 | 0.81597 | 0.43845 | 0.68314 | 0.72276 | 9.1065 | 0.68314 | 0.72276 | 9.1065 | 0.68314 | 0.72276 | 9.1065
1 | 398.2 | 8.9316 | 0.68914 | 0.68927 | 0.36703 | 0.73576 | 0.73591 | 0.39301 | 0.81869 | 0.81889 | 0.43981 | 0.68541 | 0.72373 | 8.9316 | 0.68541 | 0.72373 | 8.9316 | 0.68541 | 0.72373 | 8.9316
1 | 398.4 | 8.7669 | 0.69145 | 0.69158 | 0.36807 | 0.73828 | 0.73843 | 0.39416 | 0.82162 | 0.82182 | 0.44117 | 0.6877 | 0.72478 | 8.7669 | 0.6877 | 0.72478 | 8.7669 | 0.6877 | 0.72478 | 8.7669
1 | 398.6 | 8.6117 | 0.69376 | 0.69389 | 0.36911 | 0.74081 | 0.74096 | 0.39532 | 0.82457 | 0.82477 | 0.44255 | 0.68999 | 0.7259 | 8.6117 | 0.68999 | 0.7259 | 8.6117 | 0.68999 | 0.7259 | 8.6117
1 | 398.8 | 8.4654 | 0.69608 | 0.69621 | 0.37016 | 0.74335 | 0.7435 | 0.39648 | 0.82753 | 0.82773 | 0.44393 | 0.6923 | 0.7271 | 8.4654 | 0.6923 | 0.7271 | 8.4654 | 0.6923 | 0.7271 | 8.4654
1 | 399 | 8.3274 | 0.69841 | 0.69854 | 0.37122 | 0.7459 | 0.74606 | 0.39764 | 0.8305 | 0.83071 | 0.44532 | 0.69461 | 0.72836 | 8.3274 | 0.69461 | 0.72836 | 8.3274 | 0.69461 | 0.72836 | 8.3274
1 | 399.2 | 8.1972 | 0.70075 | 0.70089 | 0.37228 | 0.74846 | 0.74862 | 0.39881 | 0.83349 | 0.8337 | 0.44671 | 0.69694 | 0.72969 | 8.1972 | 0.69694 | 0.72969 | 8.1972 | 0.69694 | 0.72969 | 8.1972
1 | 399.4 | 8.0741 | 0.70311 | 0.70324 | 0.37334 | 0.75104 | 0.7512 | 0.39999 | 0.83649 | 0.8367 | 0.44811 | 0.69927 | 0.73108 | 8.0741 | 0.69927 | 0.73108 | 8.0741 | 0.69927 | 0.73108 | 8.0741
1 | 399.6 | 7.9579 | 0.70547 | 0.7056 | 0.37441 | 0.75363 | 0.75379 | 0.40117 | 0.83951 | 0.83972 | 0.44952 | 0.70162 | 0.73252 | 7.9579 | 0.70162 | 0.73252 | 7.9579 | 0.70162 | 0.73252 | 7.9579
1 | 399.8 | 7.8481 | 0.70784 | 0.70798 | 0.37548 | 0.75622 | 0.75638 | 0.40236 | 0.84254 | 0.84275 | 0.45093 | 0.70398 | 0.73402 | 7.8481 | 0.70398 | 0.73402 | 7.8481 | 0.70398 | 0.73402 | 7.8481
1 | 400 | 7.7442 | 0.71022 | 0.71036 | 0.37655 | 0.75883 | 0.759 | 0.40355 | 0.84558 | 0.8458 | 0.45235 | 0.70634 | 0.73557 | 7.7442 | 0.70634 | 0.73557 | 7.7442 | 0.70634 | 0.73557 | 7.7442
1 | 400.2 | 7.6459 | 0.71262 | 0.71276 | 0.37764 | 0.76146 | 0.76162 | 0.40475 | 0.84865 | 0.84886 | 0.45377 | 0.70872 | 0.73717 | 7.6459 | 0.70872 | 0.73717 | 7.6459 | 0.70872 | 0.73717 | 7.6459
1 | 400.4 | 7.553 | 0.71502 | 0.71516 | 0.37872 | 0.76409 | 0.76425 | 0.40595 | 0.85172 | 0.85194 | 0.45521 | 0.71111 | 0.73882 | 7.553 | 0.71111 | 0.73882 | 7.553 | 0.71111 | 0.73882 | 7.553
1 | 400.6 | 7.465 | 0.71744 | 0.71758 | 0.37981 | 0.76674 | 0.7669 | 0.40716 | 0.85481 | 0.85503 | 0.45665 | 0.7135 | 0.74051 | 7.465 | 0.7135 | 0.74051 | 7.465 | 0.7135 | 0.74051 | 7.465
1 | 400.8 | 7.3817 | 0.71986 | 0.72 | 0.38091 | 0.76939 | 0.76956 | 0.40837 | 0.85792 | 0.85814 | 0.45809 | 0.71591 | 0.74224 | 7.3817 | 0.71591 | 0.74224 | 7.3817 | 0.71591 | 0.74224 | 7.3817
1 | 401 | 7.3028 | 0.7223 | 0.72244 | 0.382 | 0.77206 | 0.77223 | 0.40959 | 0.86104 | 0.86126 | 0.45955 | 0.71833 | 0.74402 | 7.3028 | 0.71833 | 0.74402 | 7.3028 | 0.71833 | 0.74402 | 7.3028
1 | 401.2 | 7.228 | 0.72475 | 0.72489 | 0.38311 | 0.77475 | 0.77492 | 0.41081 | 0.86417 | 0.8644 | 0.46101 | 0.72076 | 0.74583 | 7.228 | 0.72076 | 0.74583 | 7.228 | 0.72076 | 0.74583 | 7.228
1 | 401.4 | 7.1573 | 0.7272 | 0.72735 | 0.38422 | 0.77744 | 0.77761 | 0.41204 | 0.86732 | 0.86755 | 0.46247 | 0.7232 | 0.74768 | 7.1573 | 0.7232 | 0.74768 | 7.1573 | 0.7232 | 0.74768 | 7.1573
1 | 401.6 | 7.0902 | 0.72967 | 0.72982 | 0.38533 | 0.78015 | 0.78032 | 0.41327 | 0.87049 | 0.87072 | 0.46395 | 0.72565 | 0.74957 | 7.0902 | 0.72565 | 0.74957 | 7.0902 | 0.72565 | 0.74957 | 7.0902
1 | 401.8 | 7.0267 | 0.73215 | 0.7323 | 0.38645 | 0.78287 | 0.78304 | 0.41451 | 0.87367 | 0.8739 | 0.46543 | 0.72812 | 0.75149 | 7.0267 | 0.72812 | 0.75149 | 7.0267 | 0.72812 | 0.75149 | 7.0267
1 | 402 | 6.9665 | 0.73465 | 0.73479 | 0.38757 | 0.7856 | 0.78578 | 0.41576 | 0.87687 | 0.8771 | 0.46692 | 0.73059 | 0.75344 | 6.9665 | 0.73059 | 0.75344 | 6.9665 | 0.73059 | 0.75344 | 6.9665
1 | 402.2 | 6.9095 | 0.73715 | 0.7373 | 0.3887 | 0.78835 | 0.78852 | 0.41701 | 0.88008 | 0.88032 | 0.46841 | 0.73307 | 0.75543 | 6.9095 | 0.73307 | 0.75543 | 6.9095 | 0.73307 | 0.75543 | 6.9095
1 | 402.4 | 6.8555 | 0.73966 | 0.73981 | 0.38983 | 0.7911 | 0.79128 | 0.41826 | 0.88331 | 0.88355 | 0.46991 | 0.73557 | 0.75745 | 6.8555 | 0.73557 | 0.75745 | 6.8555 | 0.73557 | 0.75745 | 6.8555
1 | 402.6 | 6.8043 | 0.74219 | 0.74234 | 0.39097 | 0.79387 | 0.79405 | 0.41953 | 0.88656 | 0.88679 | 0.47142 | 0.73807 | 0.7595 | 6.8043 | 0.73807 | 0.7595 | 6.8043 | 0.73807 | 0.7595 | 6.8043
1 | 402.8 | 6.7559 | 0.74472 | 0.74487 | 0.39211 | 0.79666 | 0.79684 | 0.42079 | 0.88982 | 0.89006 | 0.47294 | 0.74059 | 0.76158 | 6.7559 | 0.74059 | 0.76158 | 6.7559 | 0.74059 | 0.76158 | 6.7559
1 | 403 | 6.71 | 0.74727 | 0.74742 | 0.39326 | 0.79945 | 0.79963 | 0.42207 | 0.89309 | 0.89333 | 0.47446 | 0.74312 | 0.76369 | 6.71 | 0.74312 | 0.76369 | 6.71 | 0.74312 | 0.76369 | 6.71
1 | 403.2 | 6.6666 | 0.74983 | 0.74998 | 0.39441 | 0.80226 | 0.80244 | 0.42335 | 0.89639 | 0.89663 | 0.476 | 0.74566 | 0.76583 | 6.6666 | 0.74566 | 0.76583 | 6.6666 | 0.74566 | 0.76583 | 6.6666
1 | 403.4 | 6.6255 | 0.7524 | 0.75255 | 0.39557 | 0.80508 | 0.80527 | 0.42463 | 0.8997 | 0.89994 | 0.47753 | 0.74821 | 0.76799 | 6.6255 | 0.74821 | 0.76799 | 6.6255 | 0.74821 | 0.76799 | 6.6255
1 | 403.6 | 6.5867 | 0.75498 | 0.75514 | 0.39673 | 0.80792 | 0.8081 | 0.42592 | 0.90302 | 0.90327 | 0.47908 | 0.75078 | 0.77018 | 6.5867 | 0.75078 | 0.77018 | 6.5867 | 0.75078 | 0.77018 | 6.5867
1 | 403.8 | 6.55 | 0.75757 | 0.75773 | 0.3979 | 0.81076 | 0.81095 | 0.42722 | 0.90636 | 0.90661 | 0.48064 | 0.75335 | 0.7724 | 6.55 | 0.75335 | 0.7724 | 6.55 | 0.75335 | 0.7724 | 6.55
1 | 404 | 6.5153 | 0.76018 | 0.76034 | 0.39907 | 0.81363 | 0.81381 | 0.42852 | 0.90972 | 0.90997 | 0.4822 | 0.75594 | 0.77464 | 6.5153 | 0.75594 | 0.77464 | 6.5153 | 0.75594 | 0.77464 | 6.5153
1 | 404.2 | 6.4825 | 0.7628 | 0.76296 | 0.40025 | 0.8165 | 0.81669 | 0.42983 | 0.9131 | 0.91335 | 0.48377 | 0.75853 | 0.77691 | 6.4825 | 0.75853 | 0.77691 | 6.4825 | 0.75853 | 0.77691 | 6.4825
1 | 404.4 | 6.4516 | 0.76542 | 0.76559 | 0.40143 | 0.81939 | 0.81958 | 0.43114 | 0.91649 | 0.91674 | 0.48534 | 0.76114 | 0.77919 | 6.4516 | 0.76114 | 0.77919 | 6.4516 | 0.76114 | 0.77919 | 6.4516
1 | 404.6 | 6.4224 | 0.76807 | 0.76823 | 0.40262 | 0.82229 | 0.82248 | 0.43246 | 0.9199 | 0.92015 | 0.48693 | 0.76377 | 0.78151 | 6.4224 | 0.76377 | 0.78151 | 6.4224 | 0.76377 | 0.78151 | 6.4224
1 | 404.8 | 6.3949 | 0.77072 | 0.77088 | 0.40381 | 0.82521 | 0.8254 | 0.43379 | 0.92332 | 0.92358 | 0.48852 | 0.7664 | 0.78384 | 6.3949 | 0.7664 | 0.78384 | 6.3949 | 0.7664 | 0.78384 | 6.3949
1 | 405 | 6.3691 | 0.77338 | 0.77355 | 0.40501 | 0.82814 | 0.82833 | 0.43512 | 0.92677 | 0.92703 | 0.49012 | 0.76904 | 0.7862 | 6.3691 | 0.76904 | 0.7862 | 6.3691 | 0.76904 | 0.7862 | 6.3691
1 | 405.2 | 6.3448 | 0.77606 | 0.77623 | 0.40621 | 0.83108 | 0.83128 | 0.43646 | 0.93023 | 0.93049 | 0.49173 | 0.7717 | 0.78859 | 6.3448 | 0.7717 | 0.78859 | 6.3448 | 0.7717 | 0.78859 | 6.3448
1 | 405.4 | 6.322 | 0.77875 | 0.77892 | 0.40742 | 0.83404 | 0.83423 | 0.4378 | 0.9337 | 0.93397 | 0.49334 | 0.77437 | 0.79099 | 6.322 | 0.77437 | 0.79099 | 6.322 | 0.77437 | 0.79099 | 6.322
1 | 405.6 | 6.3006 | 0.78145 | 0.78162 | 0.40863 | 0.83701 | 0.83721 | 0.43915 | 0.9372 | 0.93747 | 0.49497 | 0.77705 | 0.79341 | 6.3006 | 0.77705 | 0.79341 | 6.3006 | 0.77705 | 0.79341 | 6.3006
1 | 405.8 | 6.2805 | 0.78417 | 0.78434 | 0.40985 | 0.83999 | 0.84019 | 0.44051 | 0.94071 | 0.94098 | 0.4966 | 0.77975 | 0.79586 | 6.2805 | 0.77975 | 0.79586 | 6.2805 | 0.77975 | 0.79586 | 6.2805
1 | 406 | 6.2618 | 0.78689 | 0.78706 | 0.41108 | 0.84299 | 0.84319 | 0.44187 | 0.94424 | 0.94451 | 0.49824 | 0.78245 | 0.79833 | 6.2618 | 0.78245 | 0.79833 | 6.2618 | 0.78245 | 0.79833 | 6.2618
1 | 406.2 | 6.2444 | 0.78963 | 0.7898 | 0.41231 | 0.846 | 0.84621 | 0.44324 | 0.94779 | 0.94806 | 0.49989 | 0.78517 | 0.80081 | 6.2444 | 0.78517 | 0.80081 | 6.2444 | 0.78517 | 0.80081 | 6.2444
1 | 406.4 | 6.2281 | 0.79238 | 0.79256 | 0.41354 | 0.84903 | 0.84924 | 0.44461 | 0.95136 | 0.95163 | 0.50154 | 0.7879 | 0.80332 | 6.2281 | 0.7879 | 0.80332 | 6.2281 | 0.7879 | 0.80332 | 6.2281
1 | 406.6 | 6.2131 | 0.79515 | 0.79532 | 0.41478 | 0.85207 | 0.85228 | 0.446 | 0.95494 | 0.95522 | 0.50321 | 0.79065 | 0.80585 | 6.2131 | 0.79065 | 0.80585 | 6.2131 | 0.79065 | 0.80585 | 6.2131
1 | 406.8 | 6.1991 | 0.79792 | 0.7981 | 0.41603 | 0.85513 | 0.85534 | 0.44738 | 0.95854 | 0.95882 | 0.50488 | 0.7934 | 0.8084 | 6.1991 | 0.7934 | 0.8084 | 6.1991 | 0.7934 | 0.8084 | 6.1991
1 | 407 | 6.1862 | 0.80071 | 0.80089 | 0.41728 | 0.8582 | 0.85841 | 0.44878 | 0.96216 | 0.96245 | 0.50656 | 0.79617 | 0.81097 | 6.1862 | 0.79617 | 0.81097 | 6.1862 | 0.79617 | 0.81097 | 6.1862
1 | 407.2 | 6.1744 | 0.80351 | 0.80369 | 0.41854 | 0.86129 | 0.8615 | 0.45018 | 0.9658 | 0.96609 | 0.50825 | 0.79895 | 0.81355 | 6.1744 | 0.79895 | 0.81355 | 6.1744 | 0.79895 | 0.81355 | 6.1744
1 | 407.4 | 6.1636 | 0.80633 | 0.80651 | 0.4198 | 0.86439 | 0.8646 | 0.45159 | 0.96946 | 0.96975 | 0.50995 | 0.80175 | 0.81616 | 6.1636 | 0.80175 | 0.81616 | 6.1636 | 0.80175 | 0.81616 | 6.1636
1 | 407.6 | 6.1537 | 0.80916 | 0.80934 | 0.42107 | 0.8675 | 0.86772 | 0.453 | 0.97314 | 0.97343 | 0.51166 | 0.80455 | 0.81878 | 6.1537 | 0.80455 | 0.81878 | 6.1537 | 0.80455 | 0.81878 | 6.1537
1 | 407.8 | 6.1448 | 0.812 | 0.81218 | 0.42234 | 0.87063 | 0.87085 | 0.45442 | 0.97683 | 0.97712 | 0.51337 | 0.80737 | 0.82143 | 6.1448 | 0.80737 | 0.82143 | 6.1448 | 0.80737 | 0.82143 | 6.1448
1 | 408 | 6.1368 | 0.81486 | 0.81504 | 0.42362 | 0.87378 | 0.874 | 0.45585 | 0.98055 | 0.98084 | 0.5151 | 0.81021 | 0.82409 | 6.1368 | 0.81021 | 0.82409 | 6.1368 | 0.81021 | 0.82409 | 6.1368
1 | 408.2 | 6.1297 | 0.81772 | 0.81791 | 0.42491 | 0.87694 | 0.87716 | 0.45728 | 0.98428 | 0.98458 | 0.51683 | 0.81305 | 0.82677 | 6.1297 | 0.81305 | 0.82677 | 6.1297 | 0.81305 | 0.82677 | 6.1297
1 | 408.4 | 6.1234 | 0.8206 | 0.82079 | 0.4262 | 0.88011 | 0.88034 | 0.45872 | 0.98803 | 0.98833 | 0.51857 | 0.81591 | 0.82947 | 6.1234 | 0.81591 | 0.82947 | 6.1234 | 0.81591 | 0.82947 | 6.1234
1 | 408.6 | 6.1179 | 0.8235 | 0.82369 | 0.4275 | 0.8833 | 0.88353 | 0.46017 | 0.99181 | 0.9921 | 0.52032 | 0.81879 | 0.83219 | 6.1179 | 0.81879 | 0.83219 | 6.1179 | 0.81879 | 0.83219 | 6.1179
1 | 408.8 | 6.1132 | 0.82641 | 0.8266 | 0.4288 | 0.88651 | 0.88674 | 0.46163 | 0.9956 | 0.9959 | 0.52208 | 0.82167 | 0.83493 | 6.1132 | 0.82167 | 0.83493 | 6.1132 | 0.82167 | 0.83493 | 6.1132
1 | 409 | 6.1093 | 0.82933 | 0.82952 | 0.43011 | 0.88973 | 0.88996 | 0.46309 | 0.99941 | 0.99971 | 0.52385 | 0.82457 | 0.83768 | 6.1093 | 0.82457 | 0.83768 | 6.1093 | 0.82457 | 0.83768 | 6.1093
1 | 409.2 | 6.1061 | 0.83227 | 0.83246 | 0.43143 | 0.89297 | 0.8932 | 0.46456 | 1.0032 | 1.0035 | 0.52563 | 0.82749 | 0.84046 | 6.1061 | 0.82749 | 0.84046 | 6.1061 | 0.82749 | 0.84046 | 6.1061
1 | 409.4 | 6.1037 | 0.83522 | 0.83541 | 0.43275 | 0.89622 | 0.89645 | 0.46603 | 1.0071 | 1.0074 | 0.52741 | 0.83041 | 0.84325 | 6.1037 | 0.83041 | 0.84325 | 6.1037 | 0.83041 | 0.84325 | 6.1037
1 | 409.6 | 6.1019 | 0.83818 | 0.83838 | 0.43408 | 0.89949 | 0.89972 | 0.46751 | 1.011 | 1.0113 | 0.52921 | 0.83335 | 0.84606 | 6.1019 | 0.83335 | 0.84606 | 6.1019 | 0.83335 | 0.84606 | 6.1019
1 | 409.8 | 6.1008 | 0.84116 | 0.84135 | 0.43541 | 0.90278 | 0.90301 | 0.469 | 1.0148 | 1.0152 | 0.53101 | 0.83631 | 0.84889 | 6.1008 | 0.83631 | 0.84889 | 6.1008 | 0.83631 | 0.84889 | 6.1008
1 | 410 | 6.1004 | 0.84415 | 0.84435 | 0.43675 | 0.90608 | 0.90631 | 0.4705 | 1.0188 | 1.0191 | 0.53283 | 0.83928 | 0.85173 | 6.1004 | 0.83928 | 0.85173 | 6.1004 | 0.83928 | 0.85173 | 6.1004
1 | 410.2 | 6.1006 | 0.84715 | 0.84735 | 0.4381 | 0.90939 | 0.90963 | 0.472 | 1.0227 | 1.023 | 0.53465 | 0.84226 | 0.85459 | 6.1006 | 0.84226 | 0.85459 | 6.1006 | 0.84226 | 0.85459 | 6.1006
1 | 410.4 | 6.1014 | 0.85017 | 0.85037 | 0.43945 | 0.91273 | 0.91297 | 0.47351 | 1.0266 | 1.027 | 0.53649 | 0.84526 | 0.85748 | 6.1014 | 0.84526 | 0.85748 | 6.1014 | 0.84526 | 0.85748 | 6.1014
1 | 410.6 | 6.1029 | 0.85321 | 0.85341 | 0.4408 | 0.91608 | 0.91632 | 0.47503 | 1.0306 | 1.0309 | 0.53833 | 0.84827 | 0.86037 | 6.1029 | 0.84827 | 0.86037 | 6.1029 | 0.84827 | 0.86037 | 6.1029
1 | 410.8 | 6.1049 | 0.85625 | 0.85646 | 0.44217 | 0.91944 | 0.91969 | 0.47655 | 1.0346 | 1.0349 | 0.54018 | 0.85129 | 0.86329 | 6.1049 | 0.85129 | 0.86329 | 6.1049 | 0.85129 | 0.86329 | 6.1049
1 | 411 | 6.1075 | 0.85932 | 0.85952 | 0.44354 | 0.92283 | 0.92307 | 0.47809 | 1.0386 | 1.039 | 0.54204 | 0.85433 | 0.86622 | 6.1075 | 0.85433 | 0.86622 | 6.1075 | 0.85433 | 0.86622 | 6.1075
1 | 411.2 | 6.1106 | 0.86239 | 0.8626 | 0.44492 | 0.92623 | 0.92647 | 0.47963 | 1.0427 | 1.043 | 0.54391 | 0.85738 | 0.86918 | 6.1106 | 0.85738 | 0.86918 | 6.1106 | 0.85738 | 0.86918 | 6.1106
1 | 411.4 | 6.1143 | 0.86549 | 0.8657 | 0.4463 | 0.92964 | 0.92989 | 0.48117 | 1.0467 | 1.047 | 0.54579 | 0.86045 | 0.87214 | 6.1143 | 0.86045 | 0.87214 | 6.1143 | 0.86045 | 0.87214 | 6.1143
1 | 411.6 | 6.1185 | 0.86859 | 0.8688 | 0.44769 | 0.93307 | 0.93333 | 0.48273 | 1.0508 | 1.0511 | 0.54769 | 0.86354 | 0.87513 | 6.1185 | 0.86354 | 0.87513 | 6.1185 | 0.86354 | 0.87513 | 6.1185
1 | 411.8 | 6.1232 | 0.87171 | 0.87193 | 0.44909 | 0.93652 | 0.93678 | 0.48429 | 1.0549 | 1.0552 | 0.54959 | 0.86663 | 0.87814 | 6.1232 | 0.86663 | 0.87814 | 6.1232 | 0.86663 | 0.87814 | 6.1232
1 | 412 | 6.1285 | 0.87485 | 0.87507 | 0.45049 | 0.93999 | 0.94025 | 0.48586 | 1.059 | 1.0594 | 0.5515 | 0.86975 | 0.88116 | 6.1285 | 0.86975 | 0.88116 | 6.1285 | 0.86975 | 0.88116 | 6.1285
1 | 412.2 | 6.1342 | 0.878 | 0.87822 | 0.4519 | 0.94347 | 0.94373 | 0.48744 | 1.0632 | 1.0635 | 0.55342 | 0.87287 | 0.8842 | 6.1342 | 0.87287 | 0.8842 | 6.1342 | 0.87287 | 0.8842 | 6.1342
1 | 412.4 | 6.1404 | 0.88117 | 0.88139 | 0.45331 | 0.94698 | 0.94723 | 0.48902 | 1.0673 | 1.0677 | 0.55535 | 0.87601 | 0.88726 | 6.1404 | 0.87601 | 0.88726 | 6.1404 | 0.87601 | 0.88726 | 6.1404
1 | 412.6 | 6.1471 | 0.88435 | 0.88457 | 0.45473 | 0.95049 | 0.95076 | 0.49062 | 1.0715 | 1.0719 | 0.55729 | 0.87917 | 0.89033 | 6.1471 | 0.87917 | 0.89033 | 6.1471 | 0.87917 | 0.89033 | 6.1471
1 | 412.8 | 6.1542 | 0.88755 | 0.88777 | 0.45616 | 0.95403 | 0.95429 | 0.49222 | 1.0757 | 1.0761 | 0.55924 | 0.88234 | 0.89342 | 6.1542 | 0.88234 | 0.89342 | 6.1542 | 0.88234 | 0.89342 | 6.1542
1 | 413 | 6.1618 | 0.89076 | 0.89098 | 0.4576 | 0.95758 | 0.95785 | 0.49382 | 1.08 | 1.0803 | 0.56121 | 0.88553 | 0.89653 | 6.1618 | 0.88553 | 0.89653 | 6.1618 | 0.88553 | 0.89653 | 6.1618
1 | 413.2 | 6.1698 | 0.89399 | 0.89421 | 0.45904 | 0.96116 | 0.96142 | 0.49544 | 1.0842 | 1.0846 | 0.56318 | 0.88873 | 0.89966 | 6.1698 | 0.88873 | 0.89966 | 6.1698 | 0.88873 | 0.89966 | 6.1698
1 | 413.4 | 6.1782 | 0.89723 | 0.89746 | 0.46049 | 0.96475 | 0.96501 | 0.49706 | 1.0885 | 1.0888 | 0.56516 | 0.89195 | 0.90281 | 6.1782 | 0.89195 | 0.90281 | 6.1782 | 0.89195 | 0.90281 | 6.1782
1 | 413.6 | 6.1871 | 0.90049 | 0.90072 | 0.46195 | 0.96835 | 0.96862 | 0.4987 | 1.0928 | 1.0931 | 0.56716 | 0.89519 | 0.90597 | 6.1871 | 0.89519 | 0.90597 | 6.1871 | 0.89519 | 0.90597 | 6.1871
1 | 413.8 | 6.1963 | 0.90376 | 0.904 | 0.46341 | 0.97198 | 0.97225 | 0.50034 | 1.0971 | 1.0975 | 0.56916 | 0.89843 | 0.90915 | 6.1963 | 0.89843 | 0.90915 | 6.1963 | 0.89843 | 0.90915 | 6.1963
1 | 414 | 6.206 | 0.90706 | 0.90729 | 0.46488 | 0.97562 | 0.9759 | 0.50199 | 1.1015 | 1.1018 | 0.57118 | 0.9017 | 0.91235 | 6.206 | 0.9017 | 0.91235 | 6.206 | 0.9017 | 0.91235 | 6.206
1 | 414.2 | 6.2161 | 0.91036 | 0.9106 | 0.46636 | 0.97928 | 0.97956 | 0.50364 | 1.1058 | 1.1062 | 0.5732 | 0.90498 | 0.91557 | 6.2161 | 0.90498 | 0.91557 | 6.2161 | 0.90498 | 0.91557 | 6.2161
1 | 414.4 | 6.2265 | 0.91369 | 0.91392 | 0.46784 | 0.98297 | 0.98325 | 0.50531 | 1.1102 | 1.1106 | 0.57524 | 0.90828 | 0.9188 | 6.2265 | 0.90828 | 0.9188 | 6.2265 | 0.90828 | 0.9188 | 6.2265
1 | 414.6 | 6.2373 | 0.91702 | 0.91726 | 0.46933 | 0.98666 | 0.98695 | 0.50698 | 1.1146 | 1.115 | 0.57729 | 0.91159 | 0.92206 | 6.2373 | 0.91159 | 0.92206 | 6.2373 | 0.91159 | 0.92206 | 6.2373
1 | 414.8 | 6.2485 | 0.92038 | 0.92062 | 0.47083 | 0.99038 | 0.99067 | 0.50866 | 1.1191 | 1.1195 | 0.57935 | 0.91492 | 0.92533 | 6.2485 | 0.91492 | 0.92533 | 6.2485 | 0.91492 | 0.92533 | 6.2485
1 | 415 | 6.2601 | 0.92375 | 0.92399 | 0.47233 | 0.99412 | 0.99441 | 0.51035 | 1.1235 | 1.1239 | 0.58142 | 0.91826 | 0.92862 | 6.2601 | 0.91826 | 0.92862 | 6.2601 | 0.91826 | 0.92862 | 6.2601
1 | 415.2 | 6.2721 | 0.92714 | 0.92738 | 0.47385 | 0.99787 | 0.99816 | 0.51205 | 1.128 | 1.1284 | 0.5835 | 0.92163 | 0.93192 | 6.2721 | 0.92163 | 0.93192 | 6.2721 | 0.92163 | 0.93192 | 6.2721
1 | 415.4 | 6.2843 | 0.93054 | 0.93079 | 0.47537 | 1.0016 | 1.0019 | 0.51376 | 1.1325 | 1.1329 | 0.58559 | 0.925 | 0.93525 | 6.2843 | 0.925 | 0.93525 | 6.2843 | 0.925 | 0.93525 | 6.2843
1 | 415.6 | 6.297 | 0.93397 | 0.93421 | 0.47689 | 1.0054 | 1.0057 | 0.51547 | 1.1371 | 1.1375 | 0.5877 | 0.9284 | 0.93859 | 6.297 | 0.9284 | 0.93859 | 6.297 | 0.9284 | 0.93859 | 6.297
1 | 415.8 | 6.31 | 0.9374 | 0.93765 | 0.47843 | 1.0093 | 1.0096 | 0.5172 | 1.1417 | 1.142 | 0.58981 | 0.93181 | 0.94196 | 6.31 | 0.93181 | 0.94196 | 6.31 | 0.93181 | 0.94196 | 6.31
1 | 416 | 6.3233 | 0.94086 | 0.94111 | 0.47997 | 1.0131 | 1.0134 | 0.51893 | 1.1462 | 1.1466 | 0.59194 | 0.93524 | 0.94534 | 6.3233 | 0.93524 | 0.94534 | 6.3233 | 0.93524 | 0.94534 | 6.3233
1 | 416.2 | 6.3369 | 0.94433 | 0.94458 | 0.48152 | 1.0169 | 1.0172 | 0.52067 | 1.1509 | 1.1513 | 0.59408 | 0.93868 | 0.94873 | 6.3369 | 0.93868 | 0.94873 | 6.3369 | 0.93868 | 0.94873 | 6.3369
1 | 416.4 | 6.3509 | 0.94782 | 0.94807 | 0.48308 | 1.0208 | 1.0211 | 0.52242 | 1.1555 | 1.1559 | 0.59623 | 0.94214 | 0.95215 | 6.3509 | 0.94214 | 0.95215 | 6.3509 | 0.94214 | 0.95215 | 6.3509
1 | 416.6 | 6.3652 | 0.95133 | 0.95158 | 0.48464 | 1.0247 | 1.025 | 0.52418 | 1.1602 | 1.1606 | 0.59839 | 0.94562 | 0.95559 | 6.3652 | 0.94562 | 0.95559 | 6.3652 | 0.94562 | 0.95559 | 6.3652
1 | 416.8 | 6.3798 | 0.95485 | 0.95511 | 0.48621 | 1.0286 | 1.0289 | 0.52595 | 1.1649 | 1.1653 | 0.60057 | 0.94912 | 0.95904 | 6.3798 | 0.94912 | 0.95904 | 6.3798 | 0.94912 | 0.95904 | 6.3798
1 | 417 | 6.3947 | 0.95839 | 0.95865 | 0.48779 | 1.0326 | 1.0329 | 0.52772 | 1.1696 | 1.17 | 0.60275 | 0.95263 | 0.96252 | 6.3947 | 0.95263 | 0.96252 | 6.3947 | 0.95263 | 0.96252 | 6.3947
1 | 417.2 | 6.41 | 0.96195 | 0.96221 | 0.48938 | 1.0365 | 1.0368 | 0.52951 | 1.1743 | 1.1747 | 0.60495 | 0.95616 | 0.96601 | 6.41 | 0.95616 | 0.96601 | 6.41 | 0.95616 | 0.96601 | 6.41
1 | 417.4 | 6.4255 | 0.96553 | 0.96579 | 0.49097 | 1.0405 | 1.0408 | 0.5313 | 1.1791 | 1.1795 | 0.60716 | 0.95971 | 0.96952 | 6.4255 | 0.95971 | 0.96952 | 6.4255 | 0.95971 | 0.96952 | 6.4255
1 | 417.6 | 6.4414 | 0.96912 | 0.96939 | 0.49257 | 1.0445 | 1.0448 | 0.53311 | 1.1839 | 1.1843 | 0.60939 | 0.96327 | 0.97305 | 6.4414 | 0.96327 | 0.97305 | 6.4414 | 0.96327 | 0.97305 | 6.4414
1 | 417.8 | 6.4575 | 0.97273 | 0.973 | 0.49419 | 1.0485 | 1.0488 | 0.53492 | 1.1887 | 1.1891 | 0.61162 | 0.96686 | 0.9766 | 6.4575 | 0.96686 | 0.9766 | 6.4575 | 0.96686 | 0.9766 | 6.4575
1 | 418 | 6.474 | 0.97636 | 0.97664 | 0.4958 | 1.0525 | 1.0528 | 0.53674 | 1.1935 | 1.194 | 0.61387 | 0.97046 | 0.98017 | 6.474 | 0.97046 | 0.98017 | 6.474 | 0.97046 | 0.98017 | 6.474
1 | 418.2 | 6.4907 | 0.98001 | 0.98029 | 0.49743 | 1.0566 | 1.0569 | 0.53858 | 1.1984 | 1.1989 | 0.61613 | 0.97408 | 0.98375 | 6.4907 | 0.97408 | 0.98375 | 6.4907 | 0.97408 | 0.98375 | 6.4907
1 | 418.4 | 6.5077 | 0.98368 | 0.98396 | 0.49906 | 1.0606 | 1.061 | 0.54042 | 1.2033 | 1.2038 | 0.6184 | 0.97772 | 0.98736 | 6.5077 | 0.97772 | 0.98736 | 6.5077 | 0.97772 | 0.98736 | 6.5077
1 | 418.6 | 6.525 | 0.98737 | 0.98764 | 0.50071 | 1.0647 | 1.0651 | 0.54227 | 1.2083 | 1.2087 | 0.62069 | 0.98137 | 0.99099 | 6.525 | 0.98137 | 0.99099 | 6.525 | 0.98137 | 0.99099 | 6.525
1 | 418.8 | 6.5426 | 0.99107 | 0.99135 | 0.50236 | 1.0689 | 1.0692 | 0.54413 | 1.2132 | 1.2137 | 0.62299 | 0.98504 | 0.99463 | 6.5426 | 0.98504 | 0.99463 | 6.5426 | 0.98504 | 0.99463 | 6.5426
1 | 419 | 6.5605 | 0.99479 | 0.99507 | 0.50402 | 1.073 | 1.0733 | 0.546 | 1.2182 | 1.2187 | 0.6253 | 0.98874 | 0.9983 | 6.5605 | 0.98874 | 0.9983 | 6.5605 | 0.98874 | 0.9983 | 6.5605
1 | 419.2 | 6.5786 | 0.99853 | 0.99882 | 0.50568 | 1.0772 | 1.0775 | 0.54788 | 1.2232 | 1.2237 | 0.62763 | 0.99245 | 1.002 | 6.5786 | 0.99245 | 1.002 | 6.5786 | 0.99245 | 1.002 | 6.5786
1 | 419.4 | 6.5971 | 1.0023 | 1.0026 | 0.50736 | 1.0814 | 1.0817 | 0.54977 | 1.2283 | 1.2287 | 0.62997 | 0.99618 | 1.0057 | 6.5971 | 0.99618 | 1.0057 | 6.5971 | 0.99618 | 1.0057 | 6.5971
1 | 419.6 | 6.6158 | 1.0061 | 1.0064 | 0.50904 | 1.0856 | 1.0859 | 0.55167 | 1.2333 | 1.2338 | 0.63232 | 0.99993 | 1.0094 | 6.6158 | 0.99993 | 1.0094 | 6.6158 | 0.99993 | 1.0094 | 6.6158
1 | 419.8 | 6.6347 | 1.0099 | 1.0102 | 0.51073 | 1.0898 | 1.0901 | 0.55358 | 1.2384 | 1.2389 | 0.63468 | 1.0037 | 1.0132 | 6.6347 | 1.0037 | 1.0132 | 6.6347 | 1.0037 | 1.0132 | 6.6347
1 | 420 | 6.654 | 1.0137 | 1.014 | 0.51243 | 1.094 | 1.0944 | 0.5555 | 1.2436 | 1.244 | 0.63706 | 1.0075 | 1.0169 | 6.654 | 1.0075 | 1.0169 | 6.654 | 1.0075 | 1.0169 | 6.654
1 | 420.2 | 6.6735 | 1.0175 | 1.0178 | 0.51414 | 1.0983 | 1.0987 | 0.55743 | 1.2487 | 1.2492 | 0.63946 | 1.0113 | 1.0207 | 6.6735 | 1.0113 | 1.0207 | 6.6735 | 1.0113 | 1.0207 | 6.6735
1 | 420.4 | 6.6932 | 1.0214 | 1.0217 | 0.51586 | 1.1026 | 1.103 | 0.55937 | 1.2539 | 1.2544 | 0.64186 | 1.0151 | 1.0245 | 6.6932 | 1.0151 | 1.0245 | 6.6932 | 1.0151 | 1.0245 | 6.6932
1 | 420.6 | 6.7132 | 1.0253 | 1.0256 | 0.51759 | 1.1069 | 1.1073 | 0.56132 | 1.2591 | 1.2596 | 0.64428 | 1.019 | 1.0283 | 6.7132 | 1.019 | 1.0283 | 6.7132 | 1.019 | 1.0283 | 6.7132
1 | 420.8 | 6.7335 | 1.0292 | 1.0295 | 0.51932 | 1.1113 | 1.1116 | 0.56328 | 1.2644 | 1.2649 | 0.64672 | 1.0228 | 1.0322 | 6.7335 | 1.0228 | 1.0322 | 6.7335 | 1.0228 | 1.0322 | 6.7335
1 | 421 | 6.7541 | 1.0331 | 1.0334 | 0.52106 | 1.1156 | 1.116 | 0.56525 | 1.2697 | 1.2701 | 0.64916 | 1.0267 | 1.0361 | 6.7541 | 1.0267 | 1.0361 | 6.7541 | 1.0267 | 1.0361 | 6.7541
1 | 421.2 | 6.7749 | 1.037 | 1.0373 | 0.52282 | 1.12 | 1.1204 | 0.56723 | 1.275 | 1.2755 | 0.65163 | 1.0306 | 1.0399 | 6.7749 | 1.0306 | 1.0399 | 6.7749 | 1.0306 | 1.0399 | 6.7749
1 | 421.4 | 6.7959 | 1.041 | 1.0413 | 0.52458 | 1.1244 | 1.1248 | 0.56922 | 1.2803 | 1.2808 | 0.6541 | 1.0345 | 1.0438 | 6.7959 | 1.0345 | 1.0438 | 6.7959 | 1.0345 | 1.0438 | 6.7959
1 | 421.6 | 6.8172 | 1.0449 | 1.0452 | 0.52635 | 1.1289 | 1.1292 | 0.57123 | 1.2857 | 1.2862 | 0.65659 | 1.0385 | 1.0478 | 6.8172 | 1.0385 | 1.0478 | 6.8172 | 1.0385 | 1.0478 | 6.8172
1 | 421.8 | 6.8388 | 1.0489 | 1.0492 | 0.52813 | 1.1333 | 1.1337 | 0.57324 | 1.2911 | 1.2916 | 0.6591 | 1.0424 | 1.0517 | 6.8388 | 1.0424 | 1.0517 | 6.8388 | 1.0424 | 1.0517 | 6.8388
1 | 422 | 6.8606 | 1.053 | 1.0533 | 0.52992 | 1.1378 | 1.1382 | 0.57526 | 1.2965 | 1.297 | 0.66162 | 1.0464 | 1.0557 | 6.8606 | 1.0464 | 1.0557 | 6.8606 | 1.0464 | 1.0557 | 6.8606
1 | 422.2 | 6.8826 | 1.057 | 1.0573 | 0.53171 | 1.1423 | 1.1427 | 0.5773 | 1.302 | 1.3025 | 0.66416 | 1.0504 | 1.0597 | 6.8826 | 1.0504 | 1.0597 | 6.8826 | 1.0504 | 1.0597 | 6.8826
1 | 422.4 | 6.9049 | 1.061 | 1.0614 | 0.53352 | 1.1468 | 1.1472 | 0.57934 | 1.3075 | 1.308 | 0.6667 | 1.0544 | 1.0637 | 6.9049 | 1.0544 | 1.0637 | 6.9049 | 1.0544 | 1.0637 | 6.9049
1 | 422.6 | 6.9275 | 1.0651 | 1.0655 | 0.53534 | 1.1514 | 1.1518 | 0.5814 | 1.313 | 1.3135 | 0.66927 | 1.0585 | 1.0677 | 6.9275 | 1.0585 | 1.0677 | 6.9275 | 1.0585 | 1.0677 | 6.9275
1 | 422.8 | 6.9503 | 1.0692 | 1.0696 | 0.53716 | 1.156 | 1.1564 | 0.58347 | 1.3185 | 1.3191 | 0.67185 | 1.0626 | 1.0718 | 6.9503 | 1.0626 | 1.0718 | 6.9503 | 1.0626 | 1.0718 | 6.9503
1 | 423 | 6.9733 | 1.0734 | 1.0737 | 0.539 | 1.1606 | 1.161 | 0.58554 | 1.3241 | 1.3247 | 0.67445 | 1.0666 | 1.0759 | 6.9733 | 1.0666 | 1.0759 | 6.9733 | 1.0666 | 1.0759 | 6.9733
1 | 423.2 | 6.9966 | 1.0775 | 1.0778 | 0.54084 | 1.1652 | 1.1656 | 0.58763 | 1.3298 | 1.3303 | 0.67706 | 1.0708 | 1.08 | 6.9966 | 1.0708 | 1.08 | 6.9966 | 1.0708 | 1.08 | 6.9966
1 | 423.4 | 7.0202 | 1.0817 | 1.082 | 0.54269 | 1.1699 | 1.1703 | 0.58973 | 1.3354 | 1.336 | 0.67968 | 1.0749 | 1.0841 | 7.0202 | 1.0749 | 1.0841 | 7.0202 | 1.0749 | 1.0841 | 7.0202
1 | 423.6 | 7.0439 | 1.0858 | 1.0862 | 0.54456 | 1.1746 | 1.175 | 0.59185 | 1.3411 | 1.3417 | 0.68232 | 1.079 | 1.0883 | 7.0439 | 1.079 | 1.0883 | 7.0439 | 1.079 | 1.0883 | 7.0439
1 | 423.8 | 7.068 | 1.0901 | 1.0904 | 0.54643 | 1.1793 | 1.1797 | 0.59397 | 1.3468 | 1.3474 | 0.68498 | 1.0832 | 1.0924 | 7.068 | 1.0832 | 1.0924 | 7.068 | 1.0832 | 1.0924 | 7.068
1 | 424 | 7.0922 | 1.0943 | 1.0946 | 0.54831 | 1.184 | 1.1844 | 0.59611 | 1.3526 | 1.3531 | 0.68765 | 1.0874 | 1.0966 | 7.0922 | 1.0874 | 1.0966 | 7.0922 | 1.0874 | 1.0966 | 7.0922
1 | 424.2 | 7.1167 | 1.0985 | 1.0989 | 0.5502 | 1.1887 | 1.1892 | 0.59825 | 1.3584 | 1.3589 | 0.69034 | 1.0916 | 1.1008 | 7.1167 | 1.0916 | 1.1008 | 7.1167 | 1.0916 | 1.1008 | 7.1167
1 | 424.4 | 7.1414 | 1.1028 | 1.1032 | 0.55211 | 1.1935 | 1.1939 | 0.60041 | 1.3642 | 1.3648 | 0.69305 | 1.0959 | 1.1051 | 7.1414 | 1.0959 | 1.1051 | 7.1414 | 1.0959 | 1.1051 | 7.1414
1 | 424.6 | 7.1664 | 1.1071 | 1.1075 | 0.55402 | 1.1983 | 1.1988 | 0.60258 | 1.3701 | 1.3706 | 0.69577 | 1.1001 | 1.1093 | 7.1664 | 1.1001 | 1.1093 | 7.1664 | 1.1001 | 1.1093 | 7.1664
1 | 424.8 | 7.1916 | 1.1114 | 1.1118 | 0.55594 | 1.2032 | 1.2036 | 0.60477 | 1.376 | 1.3765 | 0.69851 | 1.1044 | 1.1136 | 7.1916 | 1.1044 | 1.1136 | 7.1916 | 1.1044 | 1.1136 | 7.1916
1 | 425 | 7.2171 | 1.1158 | 1.1161 | 0.55787 | 1.208 | 1.2085 | 0.60696 | 1.3819 | 1.3825 | 0.70126 | 1.1087 | 1.1179 | 7.2171 | 1.1087 | 1.1179 | 7.2171 | 1.1087 | 1.1179 | 7.2171
1 | 425.2 | 7.2428 | 1.1201 | 1.1205 | 0.55981 | 1.2129 | 1.2134 | 0.60917 | 1.3879 | 1.3884 | 0.70404 | 1.113 | 1.1222 | 7.2428 | 1.113 | 1.1222 | 7.2428 | 1.113 | 1.1222 | 7.2428
1 | 425.4 | 7.2687 | 1.1245 | 1.1249 | 0.56177 | 1.2178 | 1.2183 | 0.61139 | 1.3939 | 1.3944 | 0.70682 | 1.1174 | 1.1266 | 7.2687 | 1.1174 | 1.1266 | 7.2687 | 1.1174 | 1.1266 | 7.2687
1 | 425.6 | 7.2949 | 1.1289 | 1.1293 | 0.56373 | 1.2228 | 1.2232 | 0.61362 | 1.3999 | 1.4005 | 0.70963 | 1.1218 | 1.131 | 7.2949 | 1.1218 | 1.131 | 7.2949 | 1.1218 | 1.131 | 7.2949
1 | 425.8 | 7.3213 | 1.1334 | 1.1337 | 0.5657 | 1.2278 | 1.2282 | 0.61586 | 1.406 | 1.4066 | 0.71245 | 1.1262 | 1.1354 | 7.3213 | 1.1262 | 1.1354 | 7.3213 | 1.1262 | 1.1354 | 7.3213
1 | 426 | 7.348 | 1.1378 | 1.1382 | 0.56769 | 1.2327 | 1.2332 | 0.61812 | 1.4121 | 1.4127 | 0.71529 | 1.1306 | 1.1398 | 7.348 | 1.1306 | 1.1398 | 7.348 | 1.1306 | 1.1398 | 7.348
1 | 426.2 | 7.3749 | 1.1423 | 1.1427 | 0.56968 | 1.2378 | 1.2382 | 0.62039 | 1.4182 | 1.4188 | 0.71815 | 1.135 | 1.1442 | 7.3749 | 1.135 | 1.1442 | 7.3749 | 1.135 | 1.1442 | 7.3749
1 | 426.4 | 7.402 | 1.1468 | 1.1472 | 0.57169 | 1.2428 | 1.2433 | 0.62267 | 1.4244 | 1.425 | 0.72102 | 1.1395 | 1.1487 | 7.402 | 1.1395 | 1.1487 | 7.402 | 1.1395 | 1.1487 | 7.402
1 | 426.6 | 7.4294 | 1.1514 | 1.1517 | 0.5737 | 1.2479 | 1.2484 | 0.62496 | 1.4306 | 1.4312 | 0.72391 | 1.144 | 1.1532 | 7.4294 | 1.144 | 1.1532 | 7.4294 | 1.144 | 1.1532 | 7.4294
1 | 426.8 | 7.457 | 1.1559 | 1.1563 | 0.57573 | 1.253 | 1.2535 | 0.62727 | 1.4369 | 1.4375 | 0.72682 | 1.1485 | 1.1577 | 7.457 | 1.1485 | 1.1577 | 7.457 | 1.1485 | 1.1577 | 7.457
1 | 427 | 7.4848 | 1.1605 | 1.1609 | 0.57776 | 1.2582 | 1.2586 | 0.62959 | 1.4432 | 1.4438 | 0.72975 | 1.1531 | 1.1623 | 7.4848 | 1.1531 | 1.1623 | 7.4848 | 1.1531 | 1.1623 | 7.4848
1 | 427.2 | 7.5129 | 1.1651 | 1.1655 | 0.57981 | 1.2633 | 1.2638 | 0.63192 | 1.4495 | 1.4501 | 0.7327 | 1.1576 | 1.1669 | 7.5129 | 1.1576 | 1.1669 | 7.5129 | 1.1576 | 1.1669 | 7.5129
1 | 427.4 | 7.5412 | 1.1697 | 1.1701 | 0.58187 | 1.2685 | 1.269 | 0.63427 | 1.4559 | 1.4565 | 0.73566 | 1.1622 | 1.1715 | 7.5412 | 1.1622 | 1.1715 | 7.5412 | 1.1622 | 1.1715 | 7.5412
1 | 427.6 | 7.5698 | 1.1744 | 1.1748 | 0.58394 | 1.2737 | 1.2742 | 0.63663 | 1.4623 | 1.4629 | 0.73865 | 1.1668 | 1.1761 | 7.5698 | 1.1668 | 1.1761 | 7.5698 | 1.1668 | 1.1761 | 7.5698
1 | 427.8 | 7.5986 | 1.1791 | 1.1795 | 0.58602 | 1.279 | 1.2795 | 0.639 | 1.4687 | 1.4694 | 0.74165 | 1.1715 | 1.1807 | 7.5986 | 1.1715 | 1.1807 | 7.5986 | 1.1715 | 1.1807 | 7.5986
1 | 428 | 7.6276 | 1.1838 | 1.1842 | 0.58811 | 1.2843 | 1.2848 | 0.64139 | 1.4752 | 1.4759 | 0.74467 | 1.1761 | 1.1854 | 7.6276 | 1.1761 | 1.1854 | 7.6276 | 1.1761 | 1.1854 | 7.6276
1 | 428.2 | 7.6569 | 1.1885 | 1.1889 | 0.59022 | 1.2896 | 1.2901 | 0.64379 | 1.4818 | 1.4824 | 0.74771 | 1.1808 | 1.1901 | 7.6569 | 1.1808 | 1.1901 | 7.6569 | 1.1808 | 1.1901 | 7.6569
1 | 428.4 | 7.6864 | 1.1933 | 1.1937 | 0.59233 | 1.2949 | 1.2954 | 0.6462 | 1.4883 | 1.489 | 0.75076 | 1.1855 | 1.1948 | 7.6864 | 1.1855 | 1.1948 | 7.6864 | 1.1855 | 1.1948 | 7.6864
1 | 428.6 | 7.7162 | 1.198 | 1.1985 | 0.59446 | 1.3003 | 1.3008 | 0.64863 | 1.4949 | 1.4956 | 0.75384 | 1.1903 | 1.1996 | 7.7162 | 1.1903 | 1.1996 | 7.7162 | 1.1903 | 1.1996 | 7.7162
1 | 428.8 | 7.7462 | 1.2029 | 1.2033 | 0.5966 | 1.3057 | 1.3062 | 0.65107 | 1.5016 | 1.5023 | 0.75694 | 1.195 | 1.2044 | 7.7462 | 1.195 | 1.2044 | 7.7462 | 1.195 | 1.2044 | 7.7462
1 | 429 | 7.7764 | 1.2077 | 1.2081 | 0.59875 | 1.3112 | 1.3117 | 0.65352 | 1.5083 | 1.509 | 0.76006 | 1.1998 | 1.2092 | 7.7764 | 1.1998 | 1.2092 | 7.7764 | 1.1998 | 1.2092 | 7.7764
1 | 429.2 | 7.8069 | 1.2125 | 1.213 | 0.60091 | 1.3166 | 1.3171 | 0.65599 | 1.515 | 1.5157 | 0.76319 | 1.2047 | 1.214 | 7.8069 | 1.2047 | 1.214 | 7.8069 | 1.2047 | 1.214 | 7.8069
1 | 429.4 | 7.8376 | 1.2174 | 1.2179 | 0.60308 | 1.3221 | 1.3226 | 0.65847 | 1.5218 | 1.5225 | 0.76635 | 1.2095 | 1.2188 | 7.8376 | 1.2095 | 1.2188 | 7.8376 | 1.2095 | 1.2188 | 7.8376
1 | 429.6 | 7.8686 | 1.2223 | 1.2228 | 0.60527 | 1.3277 | 1.3282 | 0.66097 | 1.5286 | 1.5293 | 0.76952 | 1.2144 | 1.2237 | 7.8686 | 1.2144 | 1.2237 | 7.8686 | 1.2144 | 1.2237 | 7.8686
1 | 429.8 | 7.8998 | 1.2273 | 1.2277 | 0.60746 | 1.3332 | 1.3337 | 0.66348 | 1.5355 | 1.5362 | 0.77272 | 1.2193 | 1.2286 | 7.8998 | 1.2193 | 1.2286 | 7.8998 | 1.2193 | 1.2286 | 7.8998
1 | 430 | 7.9312 | 1.2323 | 1.2327 | 0.60967 | 1.3388 | 1.3393 | 0.66601 | 1.5424 | 1.5431 | 0.77594 | 1.2242 | 1.2336 | 7.9312 | 1.2242 | 1.2336 | 7.9312 | 1.2242 | 1.2336 | 7.9312
1 | 430.2 | 7.963 | 1.2373 | 1.2377 | 0.6119 | 1.3444 | 1.345 | 0.66855 | 1.5493 | 1.55 | 0.77918 | 1.2291 | 1.2385 | 7.963 | 1.2291 | 1.2385 | 7.963 | 1.2291 | 1.2385 | 7.963
1 | 430.4 | 7.9949 | 1.2423 | 1.2427 | 0.61413 | 1.3501 | 1.3506 | 0.67111 | 1.5563 | 1.557 | 0.78244 | 1.2341 | 1.2435 | 7.9949 | 1.2341 | 1.2435 | 7.9949 | 1.2341 | 1.2435 | 7.9949
1 | 430.6 | 8.0271 | 1.2473 | 1.2478 | 0.61637 | 1.3558 | 1.3563 | 0.67368 | 1.5634 | 1.5641 | 0.78571 | 1.2391 | 1.2486 | 8.0271 | 1.2391 | 1.2486 | 8.0271 | 1.2391 | 1.2486 | 8.0271
1 | 430.8 | 8.0595 | 1.2524 | 1.2529 | 0.61863 | 1.3615 | 1.362 | 0.67627 | 1.5704 | 1.5712 | 0.78902 | 1.2442 | 1.2536 | 8.0595 | 1.2442 | 1.2536 | 8.0595 | 1.2442 | 1.2536 | 8.0595
1 | 431 | 8.0922 | 1.2575 | 1.258 | 0.6209 | 1.3673 | 1.3678 | 0.67887 | 1.5776 | 1.5783 | 0.79234 | 1.2492 | 1.2587 | 8.0922 | 1.2492 | 1.2587 | 8.0922 | 1.2492 | 1.2587 | 8.0922
1 | 431.2 | 8.1252 | 1.2626 | 1.2631 | 0.62319 | 1.3731 | 1.3736 | 0.68148 | 1.5847 | 1.5855 | 0.79568 | 1.2543 | 1.2638 | 8.1252 | 1.2543 | 1.2638 | 8.1252 | 1.2543 | 1.2638 | 8.1252
1 | 431.4 | 8.1584 | 1.2678 | 1.2683 | 0.62548 | 1.3789 | 1.3794 | 0.68411 | 1.5919 | 1.5927 | 0.79905 | 1.2594 | 1.2689 | 8.1584 | 1.2594 | 1.2689 | 8.1584 | 1.2594 | 1.2689 | 8.1584
1 | 431.6 | 8.1918 | 1.273 | 1.2735 | 0.62779 | 1.3847 | 1.3853 | 0.68676 | 1.5992 | 1.6 | 0.80243 | 1.2646 | 1.2741 | 8.1918 | 1.2646 | 1.2741 | 8.1918 | 1.2646 | 1.2741 | 8.1918
1 | 431.8 | 8.2255 | 1.2782 | 1.2787 | 0.63012 | 1.3906 | 1.3912 | 0.68942 | 1.6065 | 1.6073 | 0.80584 | 1.2697 | 1.2793 | 8.2255 | 1.2697 | 1.2793 | 8.2255 | 1.2697 | 1.2793 | 8.2255
1 | 432 | 8.2595 | 1.2835 | 1.2839 | 0.63245 | 1.3966 | 1.3971 | 0.6921 | 1.6139 | 1.6146 | 0.80928 | 1.275 | 1.2845 | 8.2595 | 1.275 | 1.2845 | 8.2595 | 1.275 | 1.2845 | 8.2595
1 | 432.2 | 8.2937 | 1.2888 | 1.2892 | 0.6348 | 1.4025 | 1.4031 | 0.6948 | 1.6213 | 1.622 | 0.81273 | 1.2802 | 1.2898 | 8.2937 | 1.2802 | 1.2898 | 8.2937 | 1.2802 | 1.2898 | 8.2937
1 | 432.4 | 8.3281 | 1.2941 | 1.2945 | 0.63716 | 1.4085 | 1.4091 | 0.69751 | 1.6287 | 1.6295 | 0.81621 | 1.2854 | 1.2951 | 8.3281 | 1.2854 | 1.2951 | 8.3281 | 1.2854 | 1.2951 | 8.3281
1 | 432.6 | 8.3628 | 1.2994 | 1.2999 | 0.63954 | 1.4145 | 1.4151 | 0.70024 | 1.6362 | 1.637 | 0.81971 | 1.2907 | 1.3004 | 8.3628 | 1.2907 | 1.3004 | 8.3628 | 1.2907 | 1.3004 | 8.3628
1 | 432.8 | 8.3978 | 1.3048 | 1.3053 | 0.64193 | 1.4206 | 1.4212 | 0.70298 | 1.6437 | 1.6445 | 0.82323 | 1.2961 | 1.3057 | 8.3978 | 1.2961 | 1.3057 | 8.3978 | 1.2961 | 1.3057 | 8.3978
1 | 433 | 8.433 | 1.3102 | 1.3107 | 0.64433 | 1.4267 | 1.4273 | 0.70574 | 1.6513 | 1.6521 | 0.82678 | 1.3014 | 1.3111 | 8.433 | 1.3014 | 1.3111 | 8.433 | 1.3014 | 1.3111 | 8.433
1 | 433.2 | 8.4685 | 1.3156 | 1.3161 | 0.64674 | 1.4328 | 1.4334 | 0.70851 | 1.659 | 1.6598 | 0.83035 | 1.3068 | 1.3165 | 8.4685 | 1.3068 | 1.3165 | 8.4685 | 1.3068 | 1.3165 | 8.4685
1 | 433.4 | 8.5043 | 1.3211 | 1.3216 | 0.64917 | 1.439 | 1.4396 | 0.71131 | 1.6667 | 1.6675 | 0.83394 | 1.3122 | 1.3219 | 8.5043 | 1.3122 | 1.3219 | 8.5043 | 1.3122 | 1.3219 | 8.5043
1 | 433.6 | 8.5403 | 1.3266 | 1.3271 | 0.65162 | 1.4452 | 1.4458 | 0.71412 | 1.6744 | 1.6752 | 0.83756 | 1.3176 | 1.3274 | 8.5403 | 1.3176 | 1.3274 | 8.5403 | 1.3176 | 1.3274 | 8.5403
1 | 433.8 | 8.5766 | 1.3321 | 1.3326 | 0.65407 | 1.4515 | 1.4521 | 0.71694 | 1.6822 | 1.683 | 0.84121 | 1.3231 | 1.3329 | 8.5766 | 1.3231 | 1.3329 | 8.5766 | 1.3231 | 1.3329 | 8.5766
1 | 434 | 8.6131 | 1.3376 | 1.3381 | 0.65655 | 1.4578 | 1.4584 | 0.71979 | 1.69 | 1.6909 | 0.84487 | 1.3286 | 1.3384 | 8.6131 | 1.3286 | 1.3384 | 8.6131 | 1.3286 | 1.3384 | 8.6131
1 | 434.2 | 8.6499 | 1.3432 | 1.3437 | 0.65903 | 1.4641 | 1.4647 | 0.72265 | 1.6979 | 1.6988 | 0.84857 | 1.3342 | 1.344 | 8.6499 | 1.3342 | 1.344 | 8.6499 | 1.3342 | 1.344 | 8.6499
1 | 434.4 | 8.687 | 1.3488 | 1.3494 | 0.66153 | 1.4705 | 1.4711 | 0.72553 | 1.7059 | 1.7067 | 0.85228 | 1.3397 | 1.3496 | 8.687 | 1.3397 | 1.3496 | 8.687 | 1.3397 | 1.3496 | 8.687
1 | 434.6 | 8.7243 | 1.3545 | 1.355 | 0.66405 | 1.4769 | 1.4775 | 0.72842 | 1.7139 | 1.7147 | 0.85602 | 1.3453 | 1.3552 | 8.7243 | 1.3453 | 1.3552 | 8.7243 | 1.3453 | 1.3552 | 8.7243
1 | 434.8 | 8.7619 | 1.3602 | 1.3607 | 0.66657 | 1.4833 | 1.4839 | 0.73133 | 1.7219 | 1.7228 | 0.85979 | 1.351 | 1.3609 | 8.7619 | 1.351 | 1.3609 | 8.7619 | 1.351 | 1.3609 | 8.7619
1 | 435 | 8.7998 | 1.3659 | 1.3664 | 0.66912 | 1.4898 | 1.4904 | 0.73427 | 1.73 | 1.7309 | 0.86358 | 1.3566 | 1.3666 | 8.7998 | 1.3566 | 1.3666 | 8.7998 | 1.3566 | 1.3666 | 8.7998
1 | 435.2 | 8.838 | 1.3716 | 1.3722 | 0.67168 | 1.4963 | 1.4969 | 0.73721 | 1.7382 | 1.7391 | 0.8674 | 1.3623 | 1.3723 | 8.838 | 1.3623 | 1.3723 | 8.838 | 1.3623 | 1.3723 | 8.838
1 | 435.4 | 8.8764 | 1.3774 | 1.378 | 0.67425 | 1.5028 | 1.5035 | 0.74018 | 1.7464 | 1.7473 | 0.87125 | 1.368 | 1.378 | 8.8764 | 1.368 | 1.378 | 8.8764 | 1.368 | 1.378 | 8.8764
1 | 435.6 | 8.9151 | 1.3832 | 1.3838 | 0.67684 | 1.5094 | 1.5101 | 0.74317 | 1.7546 | 1.7555 | 0.87512 | 1.3738 | 1.3838 | 8.9151 | 1.3738 | 1.3838 | 8.9151 | 1.3738 | 1.3838 | 8.9151
1 | 435.8 | 8.9541 | 1.3891 | 1.3896 | 0.67944 | 1.5161 | 1.5167 | 0.74617 | 1.763 | 1.7639 | 0.87902 | 1.3796 | 1.3897 | 8.9541 | 1.3796 | 1.3897 | 8.9541 | 1.3796 | 1.3897 | 8.9541
1 | 436 | 8.9933 | 1.395 | 1.3955 | 0.68206 | 1.5227 | 1.5234 | 0.74919 | 1.7713 | 1.7723 | 0.88294 | 1.3854 | 1.3955 | 8.9933 | 1.3854 | 1.3955 | 8.9933 | 1.3854 | 1.3955 | 8.9933
1 | 436.2 | 9.0329 | 1.4009 | 1.4014 | 0.68469 | 1.5295 | 1.5301 | 0.75223 | 1.7798 | 1.7807 | 0.8869 | 1.3913 | 1.4014 | 9.0329 | 1.3913 | 1.4014 | 9.0329 | 1.3913 | 1.4014 | 9.0329
1 | 436.4 | 9.0727 | 1.4068 | 1.4074 | 0.68734 | 1.5362 | 1.5369 | 0.7553 | 1.7882 | 1.7892 | 0.89088 | 1.3972 | 1.4073 | 9.0727 | 1.3972 | 1.4073 | 9.0727 | 1.3972 | 1.4073 | 9.0727
1 | 436.6 | 9.1128 | 1.4128 | 1.4134 | 0.69001 | 1.543 | 1.5437 | 0.75837 | 1.7968 | 1.7977 | 0.89488 | 1.4031 | 1.4133 | 9.1128 | 1.4031 | 1.4133 | 9.1128 | 1.4031 | 1.4133 | 9.1128
1 | 436.8 | 9.1532 | 1.4188 | 1.4194 | 0.69269 | 1.5498 | 1.5505 | 0.76147 | 1.8054 | 1.8063 | 0.89892 | 1.4091 | 1.4193 | 9.1532 | 1.4091 | 1.4193 | 9.1532 | 1.4091 | 1.4193 | 9.1532
1 | 437 | 9.1939 | 1.4249 | 1.4255 | 0.69539 | 1.5567 | 1.5574 | 0.76459 | 1.814 | 1.815 | 0.90298 | 1.4151 | 1.4253 | 9.1939 | 1.4151 | 1.4253 | 9.1939 | 1.4151 | 1.4253 | 9.1939
1 | 437.2 | 9.2348 | 1.431 | 1.4316 | 0.6981 | 1.5636 | 1.5643 | 0.76773 | 1.8228 | 1.8237 | 0.90707 | 1.4211 | 1.4314 | 9.2348 | 1.4211 | 1.4314 | 9.2348 | 1.4211 | 1.4314 | 9.2348
1 | 437.4 | 9.2761 | 1.4371 | 1.4377 | 0.70083 | 1.5706 | 1.5713 | 0.77088 | 1.8315 | 1.8325 | 0.91119 | 1.4272 | 1.4375 | 9.2761 | 1.4272 | 1.4375 | 9.2761 | 1.4272 | 1.4375 | 9.2761
1 | 437.6 | 9.3177 | 1.4433 | 1.4439 | 0.70357 | 1.5776 | 1.5783 | 0.77406 | 1.8404 | 1.8414 | 0.91534 | 1.4333 | 1.4436 | 9.3177 | 1.4333 | 1.4436 | 9.3177 | 1.4333 | 1.4436 | 9.3177
1 | 437.8 | 9.3595 | 1.4495 | 1.4501 | 0.70633 | 1.5847 | 1.5854 | 0.77726 | 1.8493 | 1.8503 | 0.91952 | 1.4394 | 1.4498 | 9.3595 | 1.4394 | 1.4498 | 9.3595 | 1.4394 | 1.4498 | 9.3595
1 | 438 | 9.4016 | 1.4557 | 1.4563 | 0.70911 | 1.5918 | 1.5925 | 0.78048 | 1.8582 | 1.8592 | 0.92373 | 1.4456 | 1.456 | 9.4016 | 1.4456 | 1.456 | 9.4016 | 1.4456 | 1.456 | 9.4016
1 | 438.2 | 9.4441 | 1.462 | 1.4626 | 0.7119 | 1.5989 | 1.5996 | 0.78371 | 1.8672 | 1.8683 | 0.92797 | 1.4518 | 1.4623 | 9.4441 | 1.4518 | 1.4623 | 9.4441 | 1.4518 | 1.4623 | 9.4441
1 | 438.4 | 9.4868 | 1.4683 | 1.4689 | 0.71472 | 1.6061 | 1.6068 | 0.78697 | 1.8763 | 1.8773 | 0.93224 | 1.4581 | 1.4686 | 9.4868 | 1.4581 | 1.4686 | 9.4868 | 1.4581 | 1.4686 | 9.4868
1 | 438.6 | 9.5299 | 1.4746 | 1.4753 | 0.71754 | 1.6133 | 1.6141 | 0.79025 | 1.8854 | 1.8865 | 0.93653 | 1.4644 | 1.4749 | 9.5299 | 1.4644 | 1.4749 | 9.5299 | 1.4644 | 1.4749 | 9.5299
1 | 438.8 | 9.5732 | 1.481 | 1.4816 | 0.72039 | 1.6206 | 1.6213 | 0.79355 | 1.8946 | 1.8957 | 0.94086 | 1.4707 | 1.4812 | 9.5732 | 1.4707 | 1.4812 | 9.5732 | 1.4707 | 1.4812 | 9.5732
1 | 439 | 9.6168 | 1.4874 | 1.4881 | 0.72325 | 1.6279 | 1.6287 | 0.79687 | 1.9039 | 1.905 | 0.94522 | 1.477 | 1.4876 | 9.6168 | 1.477 | 1.4876 | 9.6168 | 1.477 | 1.4876 | 9.6168
1 | 439.2 | 9.6608 | 1.4939 | 1.4945 | 0.72613 | 1.6353 | 1.636 | 0.80021 | 1.9132 | 1.9143 | 0.94962 | 1.4834 | 1.4941 | 9.6608 | 1.4834 | 1.4941 | 9.6608 | 1.4834 | 1.4941 | 9.6608
1 | 439.4 | 9.7051 | 1.5004 | 1.501 | 0.72903 | 1.6427 | 1.6435 | 0.80358 | 1.9226 | 1.9237 | 0.95404 | 1.4899 | 1.5006 | 9.7051 | 1.4899 | 1.5006 | 9.7051 | 1.4899 | 1.5006 | 9.7051
1 | 439.6 | 9.7496 | 1.5069 | 1.5076 | 0.73194 | 1.6501 | 1.6509 | 0.80696 | 1.9321 | 1.9332 | 0.95849 | 1.4964 | 1.5071 | 9.7496 | 1.4964 | 1.5071 | 9.7496 | 1.4964 | 1.5071 | 9.7496
1 | 439.8 | 9.7945 | 1.5135 | 1.5142 | 0.73488 | 1.6576 | 1.6584 | 0.81037 | 1.9416 | 1.9427 | 0.96298 | 1.5029 | 1.5136 | 9.7945 | 1.5029 | 1.5136 | 9.7945 | 1.5029 | 1.5136 | 9.7945
1 | 440 | 9.8397 | 1.5201 | 1.5208 | 0.73783 | 1.6652 | 1.666 | 0.8138 | 1.9512 | 1.9523 | 0.9675 | 1.5094 | 1.5202 | 9.8397 | 1.5094 | 1.5202 | 9.8397 | 1.5094 | 1.5202 | 9.8397
1 | 440.2 | 9.8853 | 1.5268 | 1.5275 | 0.74079 | 1.6728 | 1.6736 | 0.81725 | 1.9609 | 1.962 | 0.97206 | 1.516 | 1.5269 | 9.8853 | 1.516 | 1.5269 | 9.8853 | 1.516 | 1.5269 | 9.8853
1 | 440.4 | 9.9311 | 1.5335 | 1.5342 | 0.74378 | 1.6804 | 1.6812 | 0.82072 | 1.9706 | 1.9717 | 0.97664 | 1.5226 | 1.5335 | 9.9311 | 1.5226 | 1.5335 | 9.9311 | 1.5226 | 1.5335 | 9.9311
1 | 440.6 | 9.9773 | 1.5402 | 1.5409 | 0.74679 | 1.6881 | 1.6889 | 0.82422 | 1.9804 | 1.9815 | 0.98126 | 1.5293 | 1.5402 | 9.9773 | 1.5293 | 1.5402 | 9.9773 | 1.5293 | 1.5402 | 9.9773
1 | 440.8 | 10.0238 | 1.547 | 1.5477 | 0.74981 | 1.6959 | 1.6967 | 0.82774 | 1.9902 | 1.9914 | 0.98592 | 1.536 | 1.547 | 10.0238 | 1.536 | 1.547 | 10.0238 | 1.536 | 1.547 | 10.0238
1 | 441 | 10.0706 | 1.5538 | 1.5545 | 0.75285 | 1.7037 | 1.7045 | 0.83128 | 2.0002 | 2.0013 | 0.9906 | 1.5428 | 1.5538 | 10.0706 | 1.5428 | 1.5538 | 10.0706 | 1.5428 | 1.5538 | 10.0706
1 | 441.2 | 10.1177 | 1.5607 | 1.5614 | 0.75591 | 1.7115 | 1.7124 | 0.83485 | 2.0102 | 2.0114 | 0.99533 | 1.5496 | 1.5606 | 10.1177 | 1.5496 | 1.5606 | 10.1177 | 1.5496 | 1.5606 | 10.1177
1 | 441.4 | 10.1652 | 1.5676 | 1.5683 | 0.75899 | 1.7194 | 1.7203 | 0.83844 | 2.0203 | 2.0214 | 1.0001 | 1.5564 | 1.5675 | 10.1652 | 1.5564 | 1.5675 | 10.1652 | 1.5564 | 1.5675 | 10.1652
1 | 441.6 | 10.213 | 1.5745 | 1.5752 | 0.76209 | 1.7274 | 1.7282 | 0.84205 | 2.0304 | 2.0316 | 1.0049 | 1.5633 | 1.5744 | 10.213 | 1.5633 | 1.5744 | 10.213 | 1.5633 | 1.5744 | 10.213
1 | 441.8 | 10.2611 | 1.5815 | 1.5822 | 0.76521 | 1.7354 | 1.7362 | 0.84569 | 2.0406 | 2.0418 | 1.0097 | 1.5702 | 1.5814 | 10.2611 | 1.5702 | 1.5814 | 10.2611 | 1.5702 | 1.5814 | 10.2611
1 | 442 | 10.3096 | 1.5886 | 1.5893 | 0.76835 | 1.7434 | 1.7443 | 0.84935 | 2.0509 | 2.0521 | 1.0146 | 1.5772 | 1.5884 | 10.3096 | 1.5772 | 1.5884 | 10.3096 | 1.5772 | 1.5884 | 10.3096
1 | 442.2 | 10.3585 | 1.5956 | 1.5963 | 0.77151 | 1.7515 | 1.7524 | 0.85303 | 2.0613 | 2.0625 | 1.0195 | 1.5842 | 1.5955 | 10.3585 | 1.5842 | 1.5955 | 10.3585 | 1.5842 | 1.5955 | 10.3585
1 | 442.4 | 10.4076 | 1.6027 | 1.6035 | 0.77468 | 1.7597 | 1.7605 | 0.85674 | 2.0717 | 2.0729 | 1.0244 | 1.5912 | 1.6026 | 10.4076 | 1.5912 | 1.6026 | 10.4076 | 1.5912 | 1.6026 | 10.4076
1 | 442.6 | 10.4571 | 1.6099 | 1.6106 | 0.77788 | 1.7679 | 1.7687 | 0.86048 | 2.0822 | 2.0835 | 1.0294 | 1.5983 | 1.6097 | 10.4571 | 1.5983 | 1.6097 | 10.4571 | 1.5983 | 1.6097 | 10.4571
1 | 442.8 | 10.507 | 1.6171 | 1.6178 | 0.7811 | 1.7761 | 1.777 | 0.86424 | 2.0928 | 2.0941 | 1.0344 | 1.6054 | 1.6169 | 10.507 | 1.6054 | 1.6169 | 10.507 | 1.6054 | 1.6169 | 10.507
1 | 443 | 10.5572 | 1.6244 | 1.6251 | 0.78434 | 1.7844 | 1.7853 | 0.86802 | 2.1035 | 2.1047 | 1.0394 | 1.6126 | 1.6241 | 10.5572 | 1.6126 | 1.6241 | 10.5572 | 1.6126 | 1.6241 | 10.5572
1 | 443.2 | 10.6078 | 1.6317 | 1.6324 | 0.7876 | 1.7928 | 1.7937 | 0.87183 | 2.1142 | 2.1155 | 1.0445 | 1.6198 | 1.6314 | 10.6078 | 1.6198 | 1.6314 | 10.6078 | 1.6198 | 1.6314 | 10.6078
1 | 443.4 | 10.6587 | 1.639 | 1.6397 | 0.79087 | 1.8012 | 1.8021 | 0.87567 | 2.125 | 2.1263 | 1.0497 | 1.6271 | 1.6387 | 10.6587 | 1.6271 | 1.6387 | 10.6587 | 1.6271 | 1.6387 | 10.6587
1 | 443.6 | 10.71 | 1.6464 | 1.6471 | 0.79417 | 1.8097 | 1.8106 | 0.87953 | 2.1359 | 2.1372 | 1.0548 | 1.6344 | 1.646 | 10.71 | 1.6344 | 1.646 | 10.71 | 1.6344 | 1.646 | 10.71
1 | 443.8 | 10.7617 | 1.6538 | 1.6546 | 0.79749 | 1.8182 | 1.8192 | 0.88342 | 2.1469 | 2.1482 | 1.06 | 1.6418 | 1.6535 | 10.7617 | 1.6418 | 1.6535 | 10.7617 | 1.6418 | 1.6535 | 10.7617
1 | 444 | 10.8137 | 1.6613 | 1.662 | 0.80084 | 1.8268 | 1.8278 | 0.88733 | 2.1579 | 2.1593 | 1.0653 | 1.6492 | 1.6609 | 10.8137 | 1.6492 | 1.6609 | 10.8137 | 1.6492 | 1.6609 | 10.8137
1 | 444.2 | 10.8661 | 1.6688 | 1.6696 | 0.8042 | 1.8355 | 1.8364 | 0.89127 | 2.1691 | 2.1704 | 1.0706 | 1.6566 | 1.6684 | 10.8661 | 1.6566 | 1.6684 | 10.8661 | 1.6566 | 1.6684 | 10.8661
1 | 444.4 | 10.9188 | 1.6764 | 1.6772 | 0.80759 | 1.8442 | 1.8451 | 0.89524 | 2.1803 | 2.1817 | 1.0759 | 1.6641 | 1.676 | 10.9188 | 1.6641 | 1.676 | 10.9188 | 1.6641 | 1.676 | 10.9188
1 | 444.6 | 10.9719 | 1.684 | 1.6848 | 0.81099 | 1.8529 | 1.8539 | 0.89924 | 2.1916 | 2.193 | 1.0813 | 1.6717 | 1.6836 | 10.9719 | 1.6717 | 1.6836 | 10.9719 | 1.6717 | 1.6836 | 10.9719
1 | 444.8 | 11.0254 | 1.6917 | 1.6925 | 0.81442 | 1.8617 | 1.8627 | 0.90326 | 2.203 | 2.2044 | 1.0867 | 1.6793 | 1.6912 | 11.0254 | 1.6793 | 1.6912 | 11.0254 | 1.6793 | 1.6912 | 11.0254
1 | 445 | 11.0793 | 1.6994 | 1.7002 | 0.81787 | 1.8706 | 1.8716 | 0.90731 | 2.2144 | 2.2158 | 1.0921 | 1.6869 | 1.6989 | 11.0793 | 1.6869 | 1.6989 | 11.0793 | 1.6869 | 1.6989 | 11.0793
1 | 445.2 | 11.1336 | 1.7071 | 1.7079 | 0.82134 | 1.8795 | 1.8805 | 0.91139 | 2.226 | 2.2274 | 1.0976 | 1.6946 | 1.7066 | 11.1336 | 1.6946 | 1.7066 | 11.1336 | 1.6946 | 1.7066 | 11.1336
1 | 445.4 | 11.1882 | 1.715 | 1.7158 | 0.82484 | 1.8885 | 1.8895 | 0.91549 | 2.2376 | 2.2391 | 1.1032 | 1.7023 | 1.7144 | 11.1882 | 1.7023 | 1.7144 | 11.1882 | 1.7023 | 1.7144 | 11.1882
1 | 445.6 | 11.2432 | 1.7228 | 1.7236 | 0.82836 | 1.8976 | 1.8986 | 0.91963 | 2.2494 | 2.2508 | 1.1087 | 1.7101 | 1.7223 | 11.2432 | 1.7101 | 1.7223 | 11.2432 | 1.7101 | 1.7223 | 11.2432
1 | 445.8 | 11.2987 | 1.7307 | 1.7316 | 0.8319 | 1.9067 | 1.9077 | 0.92379 | 2.2612 | 2.2626 | 1.1144 | 1.7179 | 1.7301 | 11.2987 | 1.7179 | 1.7301 | 11.2987 | 1.7179 | 1.7301 | 11.2987
1 | 446 | 11.3545 | 1.7387 | 1.7395 | 0.83546 | 1.9159 | 1.9169 | 0.92798 | 2.2731 | 2.2745 | 1.12 | 1.7258 | 1.7381 | 11.3545 | 1.7258 | 1.7381 | 11.3545 | 1.7258 | 1.7381 | 11.3545
1 | 446.2 | 11.4107 | 1.7467 | 1.7475 | 0.83905 | 1.9251 | 1.9262 | 0.9322 | 2.2851 | 2.2865 | 1.1258 | 1.7337 | 1.7461 | 11.4107 | 1.7337 | 1.7461 | 11.4107 | 1.7337 | 1.7461 | 11.4107
1 | 446.4 | 11.4673 | 1.7548 | 1.7556 | 0.84266 | 1.9344 | 1.9355 | 0.93645 | 2.2971 | 2.2986 | 1.1315 | 1.7417 | 1.7541 | 11.4673 | 1.7417 | 1.7541 | 11.4673 | 1.7417 | 1.7541 | 11.4673
1 | 446.6 | 11.5243 | 1.7629 | 1.7637 | 0.8463 | 1.9438 | 1.9448 | 0.94074 | 2.3093 | 2.3108 | 1.1373 | 1.7497 | 1.7622 | 11.5243 | 1.7497 | 1.7622 | 11.5243 | 1.7497 | 1.7622 | 11.5243
1 | 446.8 | 11.5818 | 1.771 | 1.7719 | 0.84996 | 1.9532 | 1.9543 | 0.94505 | 2.3216 | 2.3231 | 1.1432 | 1.7578 | 1.7704 | 11.5818 | 1.7578 | 1.7704 | 11.5818 | 1.7578 | 1.7704 | 11.5818
1 | 447 | 11.6396 | 1.7793 | 1.7801 | 0.85364 | 1.9627 | 1.9638 | 0.94939 | 2.3339 | 2.3355 | 1.1491 | 1.766 | 1.7785 | 11.6396 | 1.766 | 1.7785 | 11.6396 | 1.766 | 1.7785 | 11.6396
1 | 447.2 | 11.6979 | 1.7875 | 1.7884 | 0.85735 | 1.9723 | 1.9733 | 0.95376 | 2.3464 | 2.3479 | 1.155 | 1.7742 | 1.7868 | 11.6979 | 1.7742 | 1.7868 | 11.6979 | 1.7742 | 1.7868 | 11.6979
1 | 447.4 | 11.7565 | 1.7959 | 1.7968 | 0.86108 | 1.9819 | 1.983 | 0.95816 | 2.3589 | 2.3605 | 1.161 | 1.7824 | 1.7951 | 11.7565 | 1.7824 | 1.7951 | 11.7565 | 1.7824 | 1.7951 | 11.7565
1 | 447.6 | 11.8156 | 1.8042 | 1.8051 | 0.86484 | 1.9916 | 1.9927 | 0.9626 | 2.3716 | 2.3731 | 1.1671 | 1.7907 | 1.8035 | 11.8156 | 1.7907 | 1.8035 | 11.8156 | 1.7907 | 1.8035 | 11.8156
1 | 447.8 | 11.8751 | 1.8127 | 1.8136 | 0.86862 | 2.0013 | 2.0024 | 0.96706 | 2.3843 | 2.3859 | 1.1731 | 1.799 | 1.8119 | 11.8751 | 1.799 | 1.8119 | 11.8751 | 1.799 | 1.8119 | 11.8751
1 | 448 | 11.9351 | 1.8212 | 1.8221 | 0.87243 | 2.0111 | 2.0122 | 0.97156 | 2.3971 | 2.3987 | 1.1793 | 1.8074 | 1.8203 | 11.9351 | 1.8074 | 1.8203 | 11.9351 | 1.8074 | 1.8203 | 11.9351
1 | 448.2 | 11.9954 | 1.8297 | 1.8306 | 0.87626 | 2.021 | 2.0221 | 0.97609 | 2.4101 | 2.4117 | 1.1855 | 1.8159 | 1.8289 | 11.9954 | 1.8159 | 1.8289 | 11.9954 | 1.8159 | 1.8289 | 11.9954
1 | 448.4 | 12.0563 | 1.8383 | 1.8392 | 0.88012 | 2.031 | 2.0321 | 0.98065 | 2.4231 | 2.4247 | 1.1917 | 1.8244 | 1.8374 | 12.0563 | 1.8244 | 1.8374 | 12.0563 | 1.8244 | 1.8374 | 12.0563
1 | 448.6 | 12.1175 | 1.847 | 1.8479 | 0.884 | 2.041 | 2.0421 | 0.98524 | 2.4362 | 2.4379 | 1.198 | 1.833 | 1.8461 | 12.1175 | 1.833 | 1.8461 | 12.1175 | 1.833 | 1.8461 | 12.1175
1 | 448.8 | 12.1792 | 1.8557 | 1.8566 | 0.88791 | 2.0511 | 2.0522 | 0.98987 | 2.4495 | 2.4511 | 1.2044 | 1.8416 | 1.8547 | 12.1792 | 1.8416 | 1.8547 | 12.1792 | 1.8416 | 1.8547 | 12.1792
1 | 449 | 12.2413 | 1.8645 | 1.8654 | 0.89185 | 2.0612 | 2.0624 | 0.99453 | 2.4628 | 2.4645 | 1.2108 | 1.8503 | 1.8635 | 12.2413 | 1.8503 | 1.8635 | 12.2413 | 1.8503 | 1.8635 | 12.2413
1 | 449.2 | 12.3039 | 1.8733 | 1.8742 | 0.89581 | 2.0715 | 2.0727 | 0.99923 | 2.4762 | 2.478 | 1.2172 | 1.859 | 1.8723 | 12.3039 | 1.859 | 1.8723 | 12.3039 | 1.859 | 1.8723 | 12.3039
1 | 449.4 | 12.3669 | 1.8822 | 1.8831 | 0.8998 | 2.0818 | 2.083 | 1.004 | 2.4898 | 2.4915 | 1.2237 | 1.8678 | 1.8812 | 12.3669 | 1.8678 | 1.8812 | 12.3669 | 1.8678 | 1.8812 | 12.3669
1 | 449.6 | 12.4304 | 1.8911 | 1.8921 | 0.90382 | 2.0922 | 2.0934 | 1.0087 | 2.5034 | 2.5052 | 1.2303 | 1.8767 | 1.8901 | 12.4304 | 1.8767 | 1.8901 | 12.4304 | 1.8767 | 1.8901 | 12.4304
1 | 449.8 | 12.4944 | 1.9001 | 1.9011 | 0.90787 | 2.1026 | 2.1038 | 1.0135 | 2.5172 | 2.519 | 1.2369 | 1.8856 | 1.8991 | 12.4944 | 1.8856 | 1.8991 | 12.4944 | 1.8856 | 1.8991 | 12.4944
1 | 450 | 12.5588 | 1.9092 | 1.9102 | 0.91194 | 2.1131 | 2.1144 | 1.0184 | 2.5311 | 2.5328 | 1.2436 | 1.8945 | 1.9081 | 12.5588 | 1.8945 | 1.9081 | 12.5588 | 1.8945 | 1.9081 | 12.5588
1 | 450.2 | 12.6237 | 1.9183 | 1.9193 | 0.91604 | 2.1237 | 2.125 | 1.0232 | 2.545 | 2.5468 | 1.2503 | 1.9036 | 1.9172 | 12.6237 | 1.9036 | 1.9172 | 12.6237 | 1.9036 | 1.9172 | 12.6237
1 | 450.4 | 12.6891 | 1.9275 | 1.9285 | 0.92017 | 2.1344 | 2.1356 | 1.0281 | 2.5591 | 2.5609 | 1.2571 | 1.9126 | 1.9264 | 12.6891 | 1.9126 | 1.9264 | 12.6891 | 1.9126 | 1.9264 | 12.6891
1 | 450.6 | 12.7549 | 1.9367 | 1.9377 | 0.92433 | 2.1451 | 2.1464 | 1.0331 | 2.5733 | 2.5752 | 1.2639 | 1.9218 | 1.9356 | 12.7549 | 1.9218 | 1.9356 | 12.7549 | 1.9218 | 1.9356 | 12.7549
1 | 450.8 | 12.8212 | 1.946 | 1.9471 | 0.92852 | 2.156 | 2.1572 | 1.038 | 2.5876 | 2.5895 | 1.2708 | 1.931 | 1.9449 | 12.8212 | 1.931 | 1.9449 | 12.8212 | 1.931 | 1.9449 | 12.8212
1 | 451 | 12.888 | 1.9554 | 1.9564 | 0.93273 | 2.1669 | 2.1681 | 1.0431 | 2.6021 | 2.6039 | 1.2777 | 1.9403 | 1.9542 | 12.888 | 1.9403 | 1.9542 | 12.888 | 1.9403 | 1.9542 | 12.888
1 | 451.2 | 12.9553 | 1.9648 | 1.9659 | 0.93698 | 2.1778 | 2.1791 | 1.0481 | 2.6166 | 2.6185 | 1.2848 | 1.9496 | 1.9636 | 12.9553 | 1.9496 | 1.9636 | 12.9553 | 1.9496 | 1.9636 | 12.9553
1 | 451.4 | 13.0231 | 1.9743 | 1.9754 | 0.94125 | 2.1889 | 2.1902 | 1.0532 | 2.6312 | 2.6332 | 1.2918 | 1.959 | 1.9731 | 13.0231 | 1.959 | 1.9731 | 13.0231 | 1.959 | 1.9731 | 13.0231
1 | 451.6 | 13.0914 | 1.9839 | 1.985 | 0.94555 | 2.2 | 2.2013 | 1.0583 | 2.646 | 2.648 | 1.299 | 1.9684 | 1.9826 | 13.0914 | 1.9684 | 1.9826 | 13.0914 | 1.9684 | 1.9826 | 13.0914
1 | 451.8 | 13.1602 | 1.9935 | 1.9946 | 0.94989 | 2.2112 | 2.2126 | 1.0635 | 2.6609 | 2.6629 | 1.3062 | 1.978 | 1.9922 | 13.1602 | 1.978 | 1.9922 | 13.1602 | 1.978 | 1.9922 | 13.1602
1 | 452 | 13.2295 | 2.0032 | 2.0043 | 0.95425 | 2.2225 | 2.2239 | 1.0687 | 2.6759 | 2.6779 | 1.3134 | 1.9876 | 2.0019 | 13.2295 | 1.9876 | 2.0019 | 13.2295 | 1.9876 | 2.0019 | 13.2295
1 | 452.2 | 13.2993 | 2.013 | 2.0141 | 0.95865 | 2.2339 | 2.2353 | 1.0739 | 2.6911 | 2.6931 | 1.3208 | 1.9972 | 2.0116 | 13.2993 | 1.9972 | 2.0116 | 13.2993 | 1.9972 | 2.0116 | 13.2993
1 | 452.4 | 13.3697 | 2.0228 | 2.0239 | 0.96307 | 2.2454 | 2.2467 | 1.0792 | 2.7063 | 2.7083 | 1.3281 | 2.0069 | 2.0214 | 13.3697 | 2.0069 | 2.0214 | 13.3697 | 2.0069 | 2.0214 | 13.3697
1 | 452.6 | 13.4405 | 2.0327 | 2.0338 | 0.96753 | 2.2569 | 2.2583 | 1.0845 | 2.7217 | 2.7237 | 1.3356 | 2.0167 | 2.0313 | 13.4405 | 2.0167 | 2.0313 | 13.4405 | 2.0167 | 2.0313 | 13.4405
1 | 452.8 | 13.5119 | 2.0426 | 2.0437 | 0.97202 | 2.2685 | 2.2699 | 1.0899 | 2.7372 | 2.7393 | 1.3431 | 2.0265 | 2.0412 | 13.5119 | 2.0265 | 2.0412 | 13.5119 | 2.0265 | 2.0412 | 13.5119
1 | 453 | 13.5838 | 2.0526 | 2.0538 | 0.97654 | 2.2802 | 2.2816 | 1.0953 | 2.7529 | 2.7549 | 1.3507 | 2.0365 | 2.0512 | 13.5838 | 2.0365 | 2.0512 | 13.5838 | 2.0365 | 2.0512 | 13.5838
1 | 453.2 | 13.6562 | 2.0627 | 2.0639 | 0.98109 | 2.292 | 2.2934 | 1.1008 | 2.7686 | 2.7707 | 1.3583 | 2.0464 | 2.0612 | 13.6562 | 2.0464 | 2.0612 | 13.6562 | 2.0464 | 2.0612 | 13.6562
1 | 453.4 | 13.7292 | 2.0729 | 2.0741 | 0.98568 | 2.3039 | 2.3053 | 1.1062 | 2.7845 | 2.7866 | 1.366 | 2.0565 | 2.0714 | 13.7292 | 2.0565 | 2.0714 | 13.7292 | 2.0565 | 2.0714 | 13.7292
1 | 453.6 | 13.8028 | 2.0831 | 2.0843 | 0.9903 | 2.3159 | 2.3173 | 1.1118 | 2.8005 | 2.8027 | 1.3738 | 2.0666 | 2.0816 | 13.8028 | 2.0666 | 2.0816 | 13.8028 | 2.0666 | 2.0816 | 13.8028
1 | 453.8 | 13.8768 | 2.0934 | 2.0946 | 0.99495 | 2.3279 | 2.3294 | 1.1174 | 2.8167 | 2.8189 | 1.3817 | 2.0768 | 2.0919 | 13.8768 | 2.0768 | 2.0919 | 13.8768 | 2.0768 | 2.0919 | 13.8768
1 | 454 | 13.9515 | 2.1038 | 2.105 | 0.99963 | 2.3401 | 2.3415 | 1.123 | 2.833 | 2.8352 | 1.3896 | 2.0871 | 2.1022 | 13.9515 | 2.0871 | 2.1022 | 13.9515 | 2.0871 | 2.1022 | 13.9515
1 | 454.2 | 14.0267 | 2.1142 | 2.1154 | 1.0044 | 2.3523 | 2.3538 | 1.1286 | 2.8494 | 2.8516 | 1.3976 | 2.0974 | 2.1126 | 14.0267 | 2.0974 | 2.1126 | 14.0267 | 2.0974 | 2.1126 | 14.0267
1 | 454.4 | 14.1024 | 2.1248 | 2.126 | 1.0091 | 2.3646 | 2.3661 | 1.1343 | 2.866 | 2.8682 | 1.4057 | 2.1078 | 2.1231 | 14.1024 | 2.1078 | 2.1231 | 14.1024 | 2.1078 | 2.1231 | 14.1024
1 | 454.6 | 14.1788 | 2.1354 | 2.1366 | 1.0139 | 2.377 | 2.3786 | 1.1401 | 2.8827 | 2.8849 | 1.4138 | 2.1183 | 2.1337 | 14.1788 | 2.1183 | 2.1337 | 14.1788 | 2.1183 | 2.1337 | 14.1788
1 | 454.8 | 14.2557 | 2.146 | 2.1473 | 1.0187 | 2.3895 | 2.3911 | 1.1459 | 2.8995 | 2.9018 | 1.422 | 2.1288 | 2.1443 | 14.2557 | 2.1288 | 2.1443 | 14.2557 | 2.1288 | 2.1443 | 14.2557
1 | 455 | 14.3332 | 2.1568 | 2.158 | 1.0236 | 2.4021 | 2.4037 | 1.1517 | 2.9165 | 2.9188 | 1.4303 | 2.1394 | 2.155 | 14.3332 | 2.1394 | 2.155 | 14.3332 | 2.1394 | 2.155 | 14.3332
1 | 455.2 | 14.4112 | 2.1676 | 2.1688 | 1.0285 | 2.4148 | 2.4164 | 1.1576 | 2.9336 | 2.936 | 1.4387 | 2.1501 | 2.1658 | 14.4112 | 2.1501 | 2.1658 | 14.4112 | 2.1501 | 2.1658 | 14.4112
1 | 455.4 | 14.4899 | 2.1785 | 2.1797 | 1.0334 | 2.4276 | 2.4292 | 1.1635 | 2.9509 | 2.9533 | 1.4471 | 2.1609 | 2.1767 | 14.4899 | 2.1609 | 2.1767 | 14.4899 | 2.1609 | 2.1767 | 14.4899
1 | 455.6 | 14.5692 | 2.1894 | 2.1907 | 1.0384 | 2.4405 | 2.4421 | 1.1695 | 2.9683 | 2.9707 | 1.4556 | 2.1717 | 2.1876 | 14.5692 | 2.1717 | 2.1876 | 14.5692 | 2.1717 | 2.1876 | 14.5692
1 | 455.8 | 14.649 | 2.2005 | 2.2018 | 1.0434 | 2.4535 | 2.4551 | 1.1755 | 2.9859 | 2.9883 | 1.4642 | 2.1827 | 2.1986 | 14.649 | 2.1827 | 2.1986 | 14.649 | 2.1827 | 2.1986 | 14.649
1 | 456 | 14.7295 | 2.2116 | 2.2129 | 1.0484 | 2.4666 | 2.4682 | 1.1816 | 3.0036 | 3.006 | 1.4729 | 2.1936 | 2.2097 | 14.7295 | 2.1936 | 2.2097 | 14.7295 | 2.1936 | 2.2097 | 14.7295
1 | 456.2 | 14.8106 | 2.2228 | 2.2241 | 1.0535 | 2.4797 | 2.4814 | 1.1877 | 3.0215 | 3.0239 | 1.4817 | 2.2047 | 2.2209 | 14.8106 | 2.2047 | 2.2209 | 14.8106 | 2.2047 | 2.2209 | 14.8106
1 | 456.4 | 14.8923 | 2.2341 | 2.2354 | 1.0586 | 2.493 | 2.4947 | 1.1939 | 3.0395 | 3.042 | 1.4905 | 2.2159 | 2.2321 | 14.8923 | 2.2159 | 2.2321 | 14.8923 | 2.2159 | 2.2321 | 14.8923
1 | 456.6 | 14.9747 | 2.2454 | 2.2468 | 1.0637 | 2.5064 | 2.508 | 1.2001 | 3.0577 | 3.0602 | 1.4994 | 2.2271 | 2.2435 | 14.9747 | 2.2271 | 2.2435 | 14.9747 | 2.2271 | 2.2435 | 14.9747
1 | 456.8 | 15.0577 | 2.2569 | 2.2582 | 1.0689 | 2.5199 | 2.5215 | 1.2064 | 3.076 | 3.0786 | 1.5084 | 2.2384 | 2.2549 | 15.0577 | 2.2384 | 2.2549 | 15.0577 | 2.2384 | 2.2549 | 15.0577
1 | 457 | 15.1413 | 2.2684 | 2.2698 | 1.0741 | 2.5334 | 2.5351 | 1.2127 | 3.0945 | 3.0971 | 1.5175 | 2.2498 | 2.2664 | 15.1413 | 2.2498 | 2.2664 | 15.1413 | 2.2498 | 2.2664 | 15.1413
1 | 457.2 | 15.2255 | 2.28 | 2.2814 | 1.0794 | 2.5471 | 2.5488 | 1.219 | 3.1132 | 3.1158 | 1.5267 | 2.2613 | 2.2779 | 15.2255 | 2.2613 | 2.2779 | 15.2255 | 2.2613 | 2.2779 | 15.2255
1 | 457.4 | 15.3105 | 2.2917 | 2.2931 | 1.0847 | 2.5609 | 2.5626 | 1.2255 | 3.132 | 3.1346 | 1.5359 | 2.2728 | 2.2896 | 15.3105 | 2.2728 | 2.2896 | 15.3105 | 2.2728 | 2.2896 | 15.3105
1 | 457.6 | 15.396 | 2.3035 | 2.3049 | 1.0901 | 2.5748 | 2.5765 | 1.2319 | 3.151 | 3.1536 | 1.5453 | 2.2845 | 2.3013 | 15.396 | 2.2845 | 2.3013 | 15.396 | 2.2845 | 2.3013 | 15.396
1 | 457.8 | 15.4823 | 2.3153 | 2.3167 | 1.0954 | 2.5888 | 2.5906 | 1.2385 | 3.1701 | 3.1728 | 1.5547 | 2.2962 | 2.3132 | 15.4823 | 2.2962 | 2.3132 | 15.4823 | 2.2962 | 2.3132 | 15.4823
1 | 458 | 15.5692 | 2.3273 | 2.3287 | 1.1009 | 2.6029 | 2.6047 | 1.245 | 3.1895 | 3.1922 | 1.5642 | 2.308 | 2.3251 | 15.5692 | 2.308 | 2.3251 | 15.5692 | 2.308 | 2.3251 | 15.5692
1 | 458.2 | 15.6567 | 2.3393 | 2.3407 | 1.1063 | 2.6171 | 2.6189 | 1.2517 | 3.2089 | 3.2117 | 1.5738 | 2.3199 | 2.3371 | 15.6567 | 2.3199 | 2.3371 | 15.6567 | 2.3199 | 2.3371 | 15.6567
1 | 458.4 | 15.745 | 2.3514 | 2.3529 | 1.1119 | 2.6314 | 2.6333 | 1.2584 | 3.2286 | 3.2314 | 1.5836 | 2.3319 | 2.3491 | 15.745 | 2.3319 | 2.3491 | 15.745 | 2.3319 | 2.3491 | 15.745
1 | 458.6 | 15.834 | 2.3636 | 2.3651 | 1.1174 | 2.6459 | 2.6477 | 1.2651 | 3.2484 | 3.2512 | 1.5934 | 2.3439 | 2.3613 | 15.834 | 2.3439 | 2.3613 | 15.834 | 2.3439 | 2.3613 | 15.834
1 | 458.8 | 15.9236 | 2.3759 | 2.3774 | 1.123 | 2.6604 | 2.6623 | 1.2719 | 3.2685 | 3.2713 | 1.6033 | 2.3561 | 2.3736 | 15.9236 | 2.3561 | 2.3736 | 15.9236 | 2.3561 | 2.3736 | 15.9236
1 | 459 | 16.014 | 2.3883 | 2.3898 | 1.1286 | 2.6751 | 2.677 | 1.2788 | 3.2886 | 3.2915 | 1.6133 | 2.3683 | 2.3859 | 16.014 | 2.3683 | 2.3859 | 16.014 | 2.3683 | 2.3859 | 16.014
1 | 459.2 | 16.105 | 2.4008 | 2.4023 | 1.1343 | 2.6899 | 2.6918 | 1.2857 | 3.309 | 3.3119 | 1.6233 | 2.3807 | 2.3984 | 16.105 | 2.3807 | 2.3984 | 16.105 | 2.3807 | 2.3984 | 16.105
1 | 459.4 | 16.1968 | 2.4133 | 2.4149 | 1.14 | 2.7048 | 2.7067 | 1.2926 | 3.3296 | 3.3325 | 1.6335 | 2.3931 | 2.4109 | 16.1968 | 2.3931 | 2.4109 | 16.1968 | 2.3931 | 2.4109 | 16.1968
1 | 459.6 | 16.2893 | 2.426 | 2.4275 | 1.1458 | 2.7198 | 2.7217 | 1.2997 | 3.3503 | 3.3533 | 1.6438 | 2.4056 | 2.4235 | 16.2893 | 2.4056 | 2.4235 | 16.2893 | 2.4056 | 2.4235 | 16.2893
1 | 459.8 | 16.3826 | 2.4387 | 2.4403 | 1.1516 | 2.7349 | 2.7369 | 1.3068 | 3.3712 | 3.3742 | 1.6542 | 2.4182 | 2.4362 | 16.3826 | 2.4182 | 2.4362 | 16.3826 | 2.4182 | 2.4362 | 16.3826
1 | 460 | 16.4766 | 2.4516 | 2.4532 | 1.1575 | 2.7502 | 2.7521 | 1.3139 | 3.3924 | 3.3954 | 1.6647 | 2.4309 | 2.4491 | 16.4766 | 2.4309 | 2.4491 | 16.4766 | 2.4309 | 2.4491 | 16.4766
1 | 460.2 | 16.5713 | 2.4645 | 2.4661 | 1.1634 | 2.7655 | 2.7675 | 1.3211 | 3.4137 | 3.4167 | 1.6753 | 2.4437 | 2.462 | 16.5713 | 2.4437 | 2.462 | 16.5713 | 2.4437 | 2.462 | 16.5713
1 | 460.4 | 16.6668 | 2.4776 | 2.4792 | 1.1693 | 2.781 | 2.783 | 1.3284 | 3.4352 | 3.4382 | 1.686 | 2.4566 | 2.475 | 16.6668 | 2.4566 | 2.475 | 16.6668 | 2.4566 | 2.475 | 16.6668
1 | 460.6 | 16.763 | 2.4907 | 2.4923 | 1.1753 | 2.7967 | 2.7987 | 1.3357 | 3.4569 | 3.46 | 1.6968 | 2.4695 | 2.4881 | 16.763 | 2.4695 | 2.4881 | 16.763 | 2.4695 | 2.4881 | 16.763
1 | 460.8 | 16.86 | 2.5039 | 2.5056 | 1.1814 | 2.8124 | 2.8144 | 1.3431 | 3.4788 | 3.4819 | 1.7077 | 2.4826 | 2.5013 | 16.86 | 2.4826 | 2.5013 | 16.86 | 2.4826 | 2.5013 | 16.86
1 | 461 | 16.9578 | 2.5173 | 2.5189 | 1.1875 | 2.8283 | 2.8303 | 1.3505 | 3.5009 | 3.5041 | 1.7188 | 2.4958 | 2.5146 | 16.9578 | 2.4958 | 2.5146 | 16.9578 | 2.4958 | 2.5146 | 16.9578
1 | 461.2 | 17.0564 | 2.5307 | 2.5324 | 1.1936 | 2.8443 | 2.8463 | 1.3581 | 3.5232 | 3.5264 | 1.7299 | 2.509 | 2.5279 | 17.0564 | 2.509 | 2.5279 | 17.0564 | 2.509 | 2.5279 | 17.0564
1 | 461.4 | 17.1558 | 2.5442 | 2.5459 | 1.1998 | 2.8604 | 2.8625 | 1.3656 | 3.5457 | 3.5489 | 1.7412 | 2.5224 | 2.5414 | 17.1558 | 2.5224 | 2.5414 | 17.1558 | 2.5224 | 2.5414 | 17.1558
1 | 461.6 | 17.2559 | 2.5579 | 2.5596 | 1.206 | 2.8766 | 2.8788 | 1.3733 | 3.5684 | 3.5717 | 1.7525 | 2.5359 | 2.555 | 17.2559 | 2.5359 | 2.555 | 17.2559 | 2.5359 | 2.555 | 17.2559
1 | 461.8 | 17.3569 | 2.5716 | 2.5733 | 1.2123 | 2.893 | 2.8952 | 1.381 | 3.5913 | 3.5947 | 1.764 | 2.5495 | 2.5687 | 17.3569 | 2.5495 | 2.5687 | 17.3569 | 2.5495 | 2.5687 | 17.3569
1 | 462 | 17.4587 | 2.5854 | 2.5872 | 1.2186 | 2.9095 | 2.9117 | 1.3888 | 3.6145 | 3.6179 | 1.7756 | 2.5631 | 2.5825 | 17.4587 | 2.5631 | 2.5825 | 17.4587 | 2.5631 | 2.5825 | 17.4587
1 | 462.2 | 17.5614 | 2.5994 | 2.6011 | 1.225 | 2.9262 | 2.9284 | 1.3966 | 3.6379 | 3.6413 | 1.7874 | 2.5769 | 2.5964 | 17.5614 | 2.5769 | 2.5964 | 17.5614 | 2.5769 | 2.5964 | 17.5614
1 | 462.4 | 17.6648 | 2.6134 | 2.6152 | 1.2315 | 2.943 | 2.9452 | 1.4045 | 3.6614 | 3.6649 | 1.7992 | 2.5908 | 2.6105 | 17.6648 | 2.5908 | 2.6105 | 17.6648 | 2.5908 | 2.6105 | 17.6648
1 | 462.6 | 17.7691 | 2.6276 | 2.6294 | 1.238 | 2.9599 | 2.9621 | 1.4125 | 3.6853 | 3.6887 | 1.8112 | 2.6048 | 2.6246 | 17.7691 | 2.6048 | 2.6246 | 17.7691 | 2.6048 | 2.6246 | 17.7691
1 | 462.8 | 17.8743 | 2.6419 | 2.6437 | 1.2445 | 2.977 | 2.9792 | 1.4206 | 3.7093 | 3.7128 | 1.8233 | 2.6189 | 2.6388 | 17.8743 | 2.6189 | 2.6388 | 17.8743 | 2.6189 | 2.6388 | 17.8743
1 | 463 | 17.9803 | 2.6562 | 2.658 | 1.2511 | 2.9942 | 2.9965 | 1.4287 | 3.7336 | 3.7371 | 1.8355 | 2.6331 | 2.6531 | 17.9803 | 2.6331 | 2.6531 | 17.9803 | 2.6331 | 2.6531 | 17.9803
1 | 463.2 | 18.0872 | 2.6707 | 2.6725 | 1.2577 | 3.0115 | 3.0138 | 1.4369 | 3.758 | 3.7617 | 1.8478 | 2.6474 | 2.6676 | 18.0872 | 2.6474 | 2.6676 | 18.0872 | 2.6474 | 2.6676 | 18.0872
1 | 463.4 | 18.195 | 2.6853 | 2.6872 | 1.2644 | 3.029 | 3.0313 | 1.4452 | 3.7828 | 3.7864 | 1.8603 | 2.6618 | 2.6821 | 18.195 | 2.6618 | 2.6821 | 18.195 | 2.6618 | 2.6821 | 18.195
1 | 463.6 | 18.3036 | 2.7 | 2.7019 | 1.2712 | 3.0466 | 3.049 | 1.4535 | 3.8077 | 3.8114 | 1.8729 | 2.6763 | 2.6968 | 18.3036 | 2.6763 | 2.6968 | 18.3036 | 2.6763 | 2.6968 | 18.3036
1 | 463.8 | 18.4132 | 2.7149 | 2.7167 | 1.278 | 3.0644 | 3.0668 | 1.4619 | 3.8329 | 3.8367 | 1.8857 | 2.691 | 2.7116 | 18.4132 | 2.691 | 2.7116 | 18.4132 | 2.691 | 2.7116 | 18.4132
1 | 464 | 18.5236 | 2.7298 | 2.7317 | 1.2849 | 3.0824 | 3.0848 | 1.4704 | 3.8584 | 3.8622 | 1.8985 | 2.7057 | 2.7265 | 18.5236 | 2.7057 | 2.7265 | 18.5236 | 2.7057 | 2.7265 | 18.5236
1 | 464.2 | 18.635 | 2.7449 | 2.7468 | 1.2918 | 3.1004 | 3.1029 | 1.479 | 3.8841 | 3.8879 | 1.9116 | 2.7206 | 2.7415 | 18.635 | 2.7206 | 2.7415 | 18.635 | 2.7206 | 2.7415 | 18.635
1 | 464.4 | 18.7473 | 2.76 | 2.762 | 1.2988 | 3.1187 | 3.1211 | 1.4876 | 3.91 | 3.9139 | 1.9247 | 2.7356 | 2.7566 | 18.7473 | 2.7356 | 2.7566 | 18.7473 | 2.7356 | 2.7566 | 18.7473
1 | 464.6 | 18.8606 | 2.7753 | 2.7773 | 1.3058 | 3.1371 | 3.1395 | 1.4964 | 3.9362 | 3.9402 | 1.938 | 2.7507 | 2.7719 | 18.8606 | 2.7507 | 2.7719 | 18.8606 | 2.7507 | 2.7719 | 18.8606
1 | 464.8 | 18.9748 | 2.7907 | 2.7927 | 1.3129 | 3.1556 | 3.1581 | 1.5052 | 3.9627 | 3.9667 | 1.9515 | 2.7659 | 2.7873 | 18.9748 | 2.7659 | 2.7873 | 18.9748 | 2.7659 | 2.7873 | 18.9748
1 | 465 | 19.0899 | 2.8063 | 2.8083 | 1.3201 | 3.1743 | 3.1768 | 1.5141 | 3.9894 | 3.9934 | 1.965 | 2.7813 | 2.8027 | 19.0899 | 2.7813 | 2.8027 | 19.0899 | 2.7813 | 2.8027 | 19.0899
1 | 465.2 | 19.206 | 2.8219 | 2.8239 | 1.3273 | 3.1931 | 3.1957 | 1.523 | 4.0164 | 4.0205 | 1.9788 | 2.7967 | 2.8184 | 19.206 | 2.7967 | 2.8184 | 19.206 | 2.7967 | 2.8184 | 19.206
1 | 465.4 | 19.3231 | 2.8377 | 2.8397 | 1.3346 | 3.2122 | 3.2148 | 1.5321 | 4.0436 | 4.0477 | 1.9927 | 2.8123 | 2.8341 | 19.3231 | 2.8123 | 2.8341 | 19.3231 | 2.8123 | 2.8341 | 19.3231
1 | 465.6 | 19.4412 | 2.8536 | 2.8556 | 1.3419 | 3.2313 | 3.234 | 1.5412 | 4.0712 | 4.0753 | 2.0067 | 2.828 | 2.8499 | 19.4412 | 2.828 | 2.8499 | 19.4412 | 2.828 | 2.8499 | 19.4412
1 | 465.8 | 19.5603 | 2.8696 | 2.8717 | 1.3493 | 3.2507 | 3.2533 | 1.5504 | 4.099 | 4.1032 | 2.0209 | 2.8438 | 2.8659 | 19.5603 | 2.8438 | 2.8659 | 19.5603 | 2.8438 | 2.8659 | 19.5603
1 | 466 | 19.6803 | 2.8858 | 2.8879 | 1.3568 | 3.2702 | 3.2729 | 1.5597 | 4.127 | 4.1313 | 2.0353 | 2.8598 | 2.882 | 19.6803 | 2.8598 | 2.882 | 19.6803 | 2.8598 | 2.882 | 19.6803
1 | 466.2 | 19.8015 | 2.9021 | 2.9042 | 1.3643 | 3.2899 | 3.2926 | 1.5691 | 4.1554 | 4.1597 | 2.0498 | 2.8758 | 2.8983 | 19.8015 | 2.8758 | 2.8983 | 19.8015 | 2.8758 | 2.8983 | 19.8015
1 | 466.4 | 19.9236 | 2.9185 | 2.9206 | 1.3719 | 3.3097 | 3.3124 | 1.5786 | 4.184 | 4.1884 | 2.0645 | 2.8921 | 2.9146 | 19.9236 | 2.8921 | 2.9146 | 19.9236 | 2.8921 | 2.9146 | 19.9236
1 | 466.6 | 20.0468 | 2.935 | 2.9372 | 1.3795 | 3.3297 | 3.3325 | 1.5881 | 4.2129 | 4.2173 | 2.0793 | 2.9084 | 2.9311 | 20.0468 | 2.9084 | 2.9311 | 20.0468 | 2.9084 | 2.9311 | 20.0468
1 | 466.8 | 20.171 | 2.9517 | 2.9539 | 1.3873 | 3.3499 | 3.3527 | 1.5978 | 4.2422 | 4.2466 | 2.0943 | 2.9249 | 2.9478 | 20.171 | 2.9249 | 2.9478 | 20.171 | 2.9249 | 2.9478 | 20.171
1 | 467 | 20.2963 | 2.9685 | 2.9707 | 1.395 | 3.3703 | 3.3731 | 1.6075 | 4.2717 | 4.2762 | 2.1095 | 2.9415 | 2.9645 | 20.2963 | 2.9415 | 2.9645 | 20.2963 | 2.9415 | 2.9645 | 20.2963
1 | 467.2 | 20.4227 | 2.9855 | 2.9877 | 1.4029 | 3.3908 | 3.3937 | 1.6173 | 4.3015 | 4.3061 | 2.1249 | 2.9582 | 2.9814 | 20.4227 | 2.9582 | 2.9814 | 20.4227 | 2.9582 | 2.9814 | 20.4227
1 | 467.4 | 20.5502 | 3.0025 | 3.0048 | 1.4108 | 3.4115 | 3.4144 | 1.6273 | 4.3316 | 4.3362 | 2.1404 | 2.9751 | 2.9985 | 20.5502 | 2.9751 | 2.9985 | 20.5502 | 2.9751 | 2.9985 | 20.5502
1 | 467.6 | 20.6787 | 3.0198 | 3.022 | 1.4188 | 3.4324 | 3.4353 | 1.6373 | 4.362 | 4.3667 | 2.1561 | 2.9921 | 3.0156 | 20.6787 | 2.9921 | 3.0156 | 20.6787 | 2.9921 | 3.0156 | 20.6787
1 | 467.8 | 20.8084 | 3.0371 | 3.0394 | 1.4269 | 3.4535 | 3.4565 | 1.6474 | 4.3928 | 4.3975 | 2.172 | 3.0092 | 3.033 | 20.8084 | 3.0092 | 3.033 | 20.8084 | 3.0092 | 3.033 | 20.8084
1 | 468 | 20.9392 | 3.0546 | 3.057 | 1.435 | 3.4748 | 3.4778 | 1.6576 | 4.4239 | 4.4287 | 2.188 | 3.0265 | 3.0504 | 20.9392 | 3.0265 | 3.0504 | 20.9392 | 3.0265 | 3.0504 | 20.9392
1 | 468.2 | 21.0712 | 3.0723 | 3.0746 | 1.4432 | 3.4962 | 3.4992 | 1.6679 | 4.4552 | 4.4601 | 2.2043 | 3.0439 | 3.068 | 21.0712 | 3.0439 | 3.068 | 21.0712 | 3.0439 | 3.068 | 21.0712
1 | 468.4 | 21.2043 | 3.0901 | 3.0924 | 1.4515 | 3.5179 | 3.5209 | 1.6783 | 4.487 | 4.4919 | 2.2208 | 3.0615 | 3.0857 | 21.2043 | 3.0615 | 3.0857 | 21.2043 | 3.0615 | 3.0857 | 21.2043
1 | 468.6 | 21.3385 | 3.108 | 3.1104 | 1.4598 | 3.5397 | 3.5428 | 1.6888 | 4.519 | 4.524 | 2.2374 | 3.0792 | 3.1036 | 21.3385 | 3.0792 | 3.1036 | 21.3385 | 3.0792 | 3.1036 | 21.3385
1 | 468.8 | 21.474 | 3.1261 | 3.1285 | 1.4682 | 3.5618 | 3.5649 | 1.6994 | 4.5514 | 4.5564 | 2.2542 | 3.097 | 3.1217 | 21.474 | 3.097 | 3.1217 | 21.474 | 3.097 | 3.1217 | 21.474
1 | 469 | 35.553 | 3.1443 | 3.1468 | 1.4767 | 3.584 | 3.5871 | 1.7101 | 4.5841 | 4.5892 | 2.2713 | 3.115 | 3.1398 | 35.553 | 3.115 | 3.1398 | 35.553 | 3.115 | 3.1398 | 35.553
1 | 469.2 | 35.848 | 3.1627 | 3.1652 | 1.4853 | 3.6064 | 3.6096 | 1.7209 | 4.6172 | 4.6224 | 2.2885 | 3.1332 | 3.1582 | 35.848 | 3.1332 | 3.1582 | 35.848 | 3.1332 | 3.1582 | 35.848
1 | 469.4 | 36.1463 | 3.1813 | 3.1838 | 1.4939 | 3.6291 | 3.6323 | 1.7318 | 4.6506 | 4.6558 | 2.3059 | 3.1515 | 3.1767 | 36.1463 | 3.1515 | 3.1767 | 36.1463 | 3.1515 | 3.1767 | 36.1463
1 | 469.6 | 36.4481 | 3.2 | 3.2025 | 1.5026 | 3.6519 | 3.6551 | 1.7429 | 4.6844 | 4.6897 | 2.3236 | 3.1699 | 3.1953 | 36.4481 | 3.1699 | 3.1953 | 36.4481 | 3.1699 | 3.1953 | 36.4481
1 | 469.8 | 36.7533 | 3.2188 | 3.2214 | 1.5114 | 3.6749 | 3.6782 | 1.754 | 4.7185 | 4.7239 | 2.3415 | 3.1885 | 3.2141 | 36.7533 | 3.1885 | 3.2141 | 36.7533 | 3.1885 | 3.2141 | 36.7533
1 | 470 | 37.062 | 3.2378 | 3.2404 | 1.5203 | 3.6982 | 3.7015 | 1.7653 | 4.753 | 4.7585 | 2.3595 | 3.2073 | 3.233 | 37.062 | 3.2073 | 3.233 | 37.062 | 3.2073 | 3.233 | 37.062
1 | 470.2 | 37.3743 | 3.257 | 3.2596 | 1.5292 | 3.7217 | 3.725 | 1.7766 | 4.7879 | 4.7934 | 2.3779 | 3.2262 | 3.2522 | 37.3743 | 3.2262 | 3.2522 | 37.3743 | 3.2262 | 3.2522 | 37.3743
1 | 470.4 | 37.6903 | 3.2763 | 3.2789 | 1.5383 | 3.7453 | 3.7487 | 1.7881 | 4.8232 | 4.8287 | 2.3964 | 3.2452 | 3.2714 | 37.6903 | 3.2452 | 3.2714 | 37.6903 | 3.2452 | 3.2714 | 37.6903
1 | 470.6 | 38.0099 | 3.2958 | 3.2985 | 1.5474 | 3.7692 | 3.7727 | 1.7997 | 4.8588 | 4.8645 | 2.4151 | 3.2645 | 3.2909 | 38.0099 | 3.2645 | 3.2909 | 38.0099 | 3.2645 | 3.2909 | 38.0099
1 | 470.8 | 38.3332 | 3.3155 | 3.3181 | 1.5566 | 3.7934 | 3.7968 | 1.8114 | 4.8948 | 4.9006 | 2.4341 | 3.2839 | 3.3105 | 38.3332 | 3.2839 | 3.3105 | 38.3332 | 3.2839 | 3.3105 | 38.3332
1 | 471 | 38.6603 | 3.3353 | 3.338 | 1.5659 | 3.8177 | 3.8212 | 1.8232 | 4.9313 | 4.9371 | 2.4533 | 3.3034 | 3.3302 | 38.6603 | 3.3034 | 3.3302 | 38.6603 | 3.3034 | 3.3302 | 38.6603
1 | 471.2 | 38.9912 | 3.3553 | 3.358 | 1.5752 | 3.8423 | 3.8458 | 1.8351 | 4.9681 | 4.9739 | 2.4728 | 3.3231 | 3.3501 | 38.9912 | 3.3231 | 3.3501 | 38.9912 | 3.3231 | 3.3501 | 38.9912
1 | 471.4 | 39.326 | 3.3754 | 3.3782 | 1.5847 | 3.8671 | 3.8706 | 1.8472 | 5.0053 | 5.0113 | 2.4925 | 3.343 | 3.3702 | 39.326 | 3.343 | 3.3702 | 39.326 | 3.343 | 3.3702 | 39.326
1 | 471.6 | 39.6648 | 3.3958 | 3.3986 | 1.5942 | 3.8921 | 3.8957 | 1.8593 | 5.0429 | 5.049 | 2.5124 | 3.3631 | 3.3905 | 39.6648 | 3.3631 | 3.3905 | 39.6648 | 3.3631 | 3.3905 | 39.6648
1 | 471.8 | 40.0076 | 3.4163 | 3.4191 | 1.6039 | 3.9173 | 3.921 | 1.8716 | 5.081 | 5.0871 | 2.5326 | 3.3833 | 3.411 | 40.0076 | 3.3833 | 3.411 | 40.0076 | 3.3833 | 3.411 | 40.0076
1 | 472 | 40.3545 | 3.437 | 3.4398 | 1.6136 | 3.9428 | 3.9465 | 1.8841 | 5.1195 | 5.1257 | 2.5531 | 3.4037 | 3.4316 | 40.3545 | 3.4037 | 3.4316 | 40.3545 | 3.4037 | 3.4316 | 40.3545
1 | 472.2 | 40.7055 | 3.4578 | 3.4607 | 1.6234 | 3.9686 | 3.9723 | 1.8966 | 5.1584 | 5.1647 | 2.5738 | 3.4243 | 3.4524 | 40.7055 | 3.4243 | 3.4524 | 40.7055 | 3.4243 | 3.4524 | 40.7055
1 | 472.4 | 41.0607 | 3.4789 | 3.4818 | 1.6333 | 3.9945 | 3.9983 | 1.9093 | 5.1977 | 5.2041 | 2.5948 | 3.4451 | 3.4734 | 41.0607 | 3.4451 | 3.4734 | 41.0607 | 3.4451 | 3.4734 | 41.0607
1 | 472.6 | 41.4202 | 3.5001 | 3.503 | 1.6433 | 4.0207 | 4.0246 | 1.9221 | 5.2375 | 5.244 | 2.616 | 3.466 | 3.4945 | 41.4202 | 3.466 | 3.4945 | 41.4202 | 3.466 | 3.4945 | 41.4202
1 | 472.8 | 41.784 | 3.5215 | 3.5245 | 1.6533 | 4.0472 | 4.0511 | 1.9351 | 5.2778 | 5.2843 | 2.6375 | 3.4871 | 3.5159 | 41.784 | 3.4871 | 3.5159 | 41.784 | 3.4871 | 3.5159 | 41.784
1 | 473 | 42.1522 | 3.5431 | 3.5461 | 1.6635 | 4.0739 | 4.0778 | 1.9481 | 5.3185 | 5.3251 | 2.6593 | 3.5084 | 3.5374 | 42.1522 | 3.5084 | 3.5374 | 42.1522 | 3.5084 | 3.5374 | 42.1522
1 | 473.2 | 42.5248 | 3.5649 | 3.5679 | 1.6738 | 4.1009 | 4.1049 | 1.9614 | 5.3597 | 5.3663 | 2.6814 | 3.5299 | 3.5591 | 42.5248 | 3.5299 | 3.5591 | 42.5248 | 3.5299 | 3.5591 | 42.5248
1 | 473.4 | 42.902 | 3.5869 | 3.5899 | 1.6842 | 4.1281 | 4.1321 | 1.9747 | 5.4013 | 5.4081 | 2.7038 | 3.5516 | 3.581 | 42.902 | 3.5516 | 3.581 | 42.902 | 3.5516 | 3.581 | 42.902
1 | 473.6 | 43.2837 | 3.609 | 3.6121 | 1.6946 | 4.1556 | 4.1597 | 1.9882 | 5.4434 | 5.4503 | 2.7264 | 3.5734 | 3.6031 | 43.2837 | 3.5734 | 3.6031 | 43.2837 | 3.5734 | 3.6031 | 43.2837
1 | 473.8 | 43.6702 | 3.6314 | 3.6345 | 1.7052 | 4.1834 | 4.1875 | 2.0019 | 5.486 | 5.493 | 2.7494 | 3.5955 | 3.6254 | 43.6702 | 3.5955 | 3.6254 | 43.6702 | 3.5955 | 3.6254 | 43.6702
1 | 474 | 44.0613 | 3.654 | 3.6571 | 1.7159 | 4.2114 | 4.2155 | 2.0156 | 5.5291 | 5.5362 | 2.7727 | 3.6177 | 3.6479 | 44.0613 | 3.6177 | 3.6479 | 44.0613 | 3.6177 | 3.6479 | 44.0613
1 | 474.2 | 44.4573 | 3.6767 | 3.6799 | 1.7266 | 4.2397 | 4.2439 | 2.0296 | 5.5727 | 5.5799 | 2.7962 | 3.6402 | 3.6706 | 44.4573 | 3.6402 | 3.6706 | 44.4573 | 3.6402 | 3.6706 | 44.4573
1 | 474.4 | 44.8582 | 3.6997 | 3.7029 | 1.7375 | 4.2683 | 4.2725 | 2.0436 | 5.6168 | 5.6241 | 2.8201 | 3.6628 | 3.6935 | 44.8582 | 3.6628 | 3.6935 | 44.8582 | 3.6628 | 3.6935 | 44.8582
1 | 474.6 | 45.2641 | 3.7229 | 3.7261 | 1.7485 | 4.2971 | 4.3014 | 2.0579 | 5.6615 | 5.6688 | 2.8443 | 3.6856 | 3.7166 | 45.2641 | 3.6856 | 3.7166 | 45.2641 | 3.6856 | 3.7166 | 45.2641
1 | 474.8 | 45.6749 | 3.7462 | 3.7495 | 1.7596 | 4.3262 | 4.3306 | 2.0723 | 5.7066 | 5.7141 | 2.8689 | 3.7087 | 3.7399 | 45.6749 | 3.7087 | 3.7399 | 45.6749 | 3.7087 | 3.7399 | 45.6749
1 | 475 | 46.0909 | 3.7698 | 3.7732 | 1.7707 | 4.3556 | 4.36 | 2.0868 | 5.7523 | 5.7599 | 2.8938 | 3.7319 | 3.7634 | 46.0909 | 3.7319 | 3.7634 | 46.0909 | 3.7319 | 3.7634 | 46.0909
1 | 475.2 | 46.5122 | 3.7936 | 3.797 | 1.782 | 4.3853 | 4.3898 | 2.1015 | 5.7985 | 5.8062 | 2.919 | 3.7554 | 3.7871 | 46.5122 | 3.7554 | 3.7871 | 46.5122 | 3.7554 | 3.7871 | 46.5122
1 | 475.4 | 46.9387 | 3.8176 | 3.8211 | 1.7935 | 4.4153 | 4.4199 | 2.1163 | 5.8453 | 5.8531 | 2.9445 | 3.7791 | 3.811 | 46.9387 | 3.7791 | 3.811 | 46.9387 | 3.7791 | 3.811 | 46.9387
1 | 475.6 | 47.3705 | 3.8419 | 3.8453 | 1.805 | 4.4456 | 4.4502 | 2.1314 | 5.8927 | 5.9005 | 2.9705 | 3.803 | 3.8352 | 47.3705 | 3.803 | 3.8352 | 47.3705 | 3.803 | 3.8352 | 47.3705
1 | 475.8 | 47.8079 | 3.8663 | 3.8698 | 1.8166 | 4.4762 | 4.4808 | 2.1465 | 5.9406 | 5.9486 | 2.9967 | 3.827 | 3.8595 | 47.8079 | 3.827 | 3.8595 | 47.8079 | 3.827 | 3.8595 | 47.8079
1 | 476 | 48.2507 | 3.891 | 3.8945 | 1.8284 | 4.5071 | 4.5118 | 2.1619 | 5.9891 | 5.9972 | 3.0234 | 3.8514 | 3.8841 | 48.2507 | 3.8514 | 3.8841 | 48.2507 | 3.8514 | 3.8841 | 48.2507
1 | 476.2 | 48.6992 | 3.9159 | 3.9195 | 1.8402 | 4.5383 | 4.5431 | 2.1774 | 6.0382 | 6.0464 | 3.0504 | 3.8759 | 3.9089 | 48.6992 | 3.8759 | 3.9089 | 48.6992 | 3.8759 | 3.9089 | 48.6992
1 | 476.4 | 49.1534 | 3.941 | 3.9446 | 1.8522 | 4.5699 | 4.5746 | 2.1931 | 6.0879 | 6.0962 | 3.0778 | 3.9007 | 3.934 | 49.1534 | 3.9007 | 3.934 | 49.1534 | 3.9007 | 3.934 | 49.1534
1 | 476.6 | 49.6135 | 3.9664 | 3.97 | 1.8643 | 4.6017 | 4.6065 | 2.209 | 6.1382 | 6.1466 | 3.1056 | 3.9256 | 3.9592 | 49.6135 | 3.9256 | 3.9592 | 49.6135 | 3.9256 | 3.9592 | 49.6135
1 | 476.8 | 50.0794 | 3.992 | 3.9956 | 1.8765 | 4.6339 | 4.6388 | 2.225 | 6.1891 | 6.1976 | 3.1338 | 3.9509 | 3.9847 | 50.0794 | 3.9509 | 3.9847 | 50.0794 | 3.9509 | 3.9847 | 50.0794
1 | 477 | 50.5513 | 4.0178 | 4.0215 | 1.8889 | 4.6664 | 4.6713 | 2.2412 | 6.2406 | 6.2493 | 3.1623 | 3.9763 | 4.0105 | 50.5513 | 3.9763 | 4.0105 | 50.5513 | 3.9763 | 4.0105 | 50.5513
1 | 477.2 | 51.0294 | 4.0438 | 4.0476 | 1.9013 | 4.6992 | 4.7042 | 2.2576 | 6.2928 | 6.3016 | 3.1913 | 4.002 | 4.0364 | 51.0294 | 4.002 | 4.0364 | 51.0294 | 4.002 | 4.0364 | 51.0294
1 | 477.4 | 51.5136 | 4.0701 | 4.074 | 1.9139 | 4.7323 | 4.7374 | 2.2742 | 6.3456 | 6.3546 | 3.2208 | 4.0279 | 4.0627 | 51.5136 | 4.0279 | 4.0627 | 51.5136 | 4.0279 | 4.0627 | 51.5136
1 | 477.6 | 52.0041 | 4.0967 | 4.1005 | 1.9267 | 4.7658 | 4.7709 | 2.291 | 6.3991 | 6.4082 | 3.2506 | 4.0541 | 4.0891 | 52.0041 | 4.0541 | 4.0891 | 52.0041 | 4.0541 | 4.0891 | 52.0041
1 | 477.8 | 52.5011 | 4.1235 | 4.1274 | 1.9395 | 4.7996 | 4.8048 | 2.308 | 6.4533 | 6.4625 | 3.2809 | 4.0805 | 4.1158 | 52.5011 | 4.0805 | 4.1158 | 52.5011 | 4.0805 | 4.1158 | 52.5011
1 | 478 | 53.0045 | 4.1505 | 4.1545 | 1.9525 | 4.8338 | 4.8391 | 2.3251 | 6.5081 | 6.5175 | 3.3116 | 4.1071 | 4.1428 | 53.0045 | 4.1071 | 4.1428 | 53.0045 | 4.1071 | 4.1428 | 53.0045
1 | 478.2 | 53.5146 | 4.1778 | 4.1818 | 1.9656 | 4.8684 | 4.8737 | 2.3425 | 6.5637 | 6.5731 | 3.3428 | 4.134 | 4.17 | 53.5146 | 4.134 | 4.17 | 53.5146 | 4.134 | 4.17 | 53.5146
1 | 478.4 | 54.0314 | 4.2054 | 4.2094 | 1.9788 | 4.9033 | 4.9087 | 2.3601 | 6.6199 | 6.6295 | 3.3744 | 4.1611 | 4.1974 | 54.0314 | 4.1611 | 4.1974 | 54.0314 | 4.1611 | 4.1974 | 54.0314
1 | 478.6 | 54.555 | 4.2332 | 4.2373 | 1.9922 | 4.9385 | 4.944 | 2.3778 | 6.6769 | 6.6866 | 3.4066 | 4.1886 | 4.2252 | 54.555 | 4.1886 | 4.2252 | 54.555 | 4.1886 | 4.2252 | 54.555
1 | 478.8 | 55.0856 | 4.2613 | 4.2654 | 2.0058 | 4.9741 | 4.9797 | 2.3958 | 6.7346 | 6.7445 | 3.4392 | 4.2162 | 4.2531 | 55.0856 | 4.2162 | 4.2531 | 55.0856 | 4.2162 | 4.2531 | 55.0856
1 | 479 | 55.6232 | 4.2897 | 4.2938 | 2.0194 | 5.0101 | 5.0157 | 2.414 | 6.7931 | 6.8031 | 3.4722 | 4.2441 | 4.2814 | 55.6232 | 4.2441 | 4.2814 | 55.6232 | 4.2441 | 4.2814 | 55.6232
1 | 479.2 | 56.168 | 4.3183 | 4.3225 | 2.0332 | 5.0465 | 5.0522 | 2.4324 | 6.8523 | 6.8624 | 3.5058 | 4.2723 | 4.3099 | 56.168 | 4.2723 | 4.3099 | 56.168 | 4.2723 | 4.3099 | 56.168
1 | 479.4 | 56.7201 | 4.3472 | 4.3514 | 2.0472 | 5.0833 | 5.089 | 2.451 | 6.9122 | 6.9226 | 3.54 | 4.3008 | 4.3387 | 56.7201 | 4.3008 | 4.3387 | 56.7201 | 4.3008 | 4.3387 | 56.7201
1 | 479.6 | 57.2797 | 4.3763 | 4.3806 | 2.0613 | 5.1204 | 5.1263 | 2.4698 | 6.973 | 6.9835 | 3.5746 | 4.3295 | 4.3678 | 57.2797 | 4.3295 | 4.3678 | 57.2797 | 4.3295 | 4.3678 | 57.2797
1 | 479.8 | 57.8468 | 4.4058 | 4.4101 | 2.0755 | 5.158 | 5.1639 | 2.4889 | 7.0346 | 7.0452 | 3.6098 | 4.3585 | 4.3971 | 57.8468 | 4.3585 | 4.3971 | 57.8468 | 4.3585 | 4.3971 | 57.8468
1 | 480 | 58.4215 | 4.4355 | 4.4399 | 2.0899 | 5.1959 | 5.2019 | 2.5082 | 7.097 | 7.1078 | 3.6455 | 4.3878 | 4.4267 | 58.4215 | 4.3878 | 4.4267 | 58.4215 | 4.3878 | 4.4267 | 58.4215
1 | 480.2 | 59.0041 | 4.4655 | 4.47 | 2.1044 | 5.2343 | 5.2403 | 2.5277 | 7.1602 | 7.1711 | 3.6818 | 4.4174 | 4.4566 | 59.0041 | 4.4174 | 4.4566 | 59.0041 | 4.4174 | 4.4566 | 59.0041
1 | 480.4 | 59.5946 | 4.4959 | 4.5004 | 2.1191 | 5.2731 | 5.2792 | 2.5474 | 7.2242 | 7.2354 | 3.7186 | 4.4472 | 4.4868 | 59.5946 | 4.4472 | 4.4868 | 59.5946 | 4.4472 | 4.4868 | 59.5946
1 | 480.6 | 60.1932 | 4.5265 | 4.531 | 2.134 | 5.3123 | 5.3184 | 2.5674 | 7.2891 | 7.3004 | 3.756 | 4.4773 | 4.5173 | 60.1932 | 4.4773 | 4.5173 | 60.1932 | 4.4773 | 4.5173 | 60.1932
1 | 480.8 | 60.8 | 4.5574 | 4.562 | 2.149 | 5.3519 | 5.3581 | 2.5876 | 7.3549 | 7.3664 | 3.7941 | 4.5078 | 4.5481 | 60.8 | 4.5078 | 4.5481 | 60.8 | 4.5078 | 4.5481 | 60.8
1 | 481 | 61.4152 | 4.5886 | 4.5933 | 2.1642 | 5.3919 | 5.3982 | 2.6081 | 7.4216 | 7.4333 | 3.8327 | 4.5385 | 4.5792 | 61.4152 | 4.5385 | 4.5792 | 61.4152 | 4.5385 | 4.5792 | 61.4152
1 | 481.2 | 62.0389 | 4.6201 | 4.6248 | 2.1795 | 5.4324 | 5.4388 | 2.6288 | 7.4892 | 7.501 | 3.872 | 4.5695 | 4.6106 | 62.0389 | 4.5695 | 4.6106 | 62.0389 | 4.5695 | 4.6106 | 62.0389
1 | 481.4 | 62.6712 | 4.6519 | 4.6567 | 2.195 | 5.4733 | 5.4798 | 2.6498 | 7.5577 | 7.5697 | 3.9119 | 4.6009 | 4.6423 | 62.6712 | 4.6009 | 4.6423 | 62.6712 | 4.6009 | 4.6423 | 62.6712
1 | 481.6 | 63.3122 | 4.6841 | 4.6889 | 2.2107 | 5.5147 | 5.5213 | 2.671 | 7.6271 | 7.6393 | 3.9524 | 4.6325 | 4.6744 | 63.3122 | 4.6325 | 4.6744 | 63.3122 | 4.6325 | 4.6744 | 63.3122
1 | 481.8 | 63.9623 | 4.7166 | 4.7214 | 2.2266 | 5.5565 | 5.5632 | 2.6925 | 7.6975 | 7.7099 | 3.9936 | 4.6644 | 4.7067 | 63.9623 | 4.6644 | 4.7067 | 63.9623 | 4.6644 | 4.7067 | 63.9623
1 | 482 | 64.6214 | 4.7493 | 4.7543 | 2.2426 | 5.5988 | 5.6055 | 2.7143 | 7.7689 | 7.7815 | 4.0355 | 4.6967 | 4.7394 | 64.6214 | 4.6967 | 4.7394 | 64.6214 | 4.6967 | 4.7394 | 64.6214
1 | 482.2 | 65.2898 | 4.7825 | 4.7875 | 2.2588 | 5.6415 | 5.6484 | 2.7364 | 7.8413 | 7.8541 | 4.0781 | 4.7293 | 4.7723 | 65.2898 | 4.7293 | 4.7723 | 65.2898 | 4.7293 | 4.7723 | 65.2898
1 | 482.4 | 65.9676 | 4.8159 | 4.821 | 2.2751 | 5.6848 | 5.6917 | 2.7587 | 7.9147 | 7.9277 | 4.1214 | 4.7622 | 4.8057 | 65.9676 | 4.7622 | 4.8057 | 65.9676 | 4.7622 | 4.8057 | 65.9676
1 | 482.6 | 66.655 | 4.8497 | 4.8548 | 2.2917 | 5.7285 | 5.7355 | 2.7813 | 7.9891 | 8.0023 | 4.1654 | 4.7955 | 4.8393 | 66.655 | 4.7955 | 4.8393 | 66.655 | 4.7955 | 4.8393 | 66.655
1 | 482.8 | 67.3521 | 4.8838 | 4.889 | 2.3084 | 5.7727 | 5.7798 | 2.8042 | 8.0646 | 8.078 | 4.2102 | 4.829 | 4.8733 | 67.3521 | 4.829 | 4.8733 | 67.3521 | 4.829 | 4.8733 | 67.3521
1 | 483 | 68.0592 | 4.9183 | 4.9235 | 2.3254 | 5.8174 | 5.8246 | 2.8273 | 8.1411 | 8.1548 | 4.2557 | 4.863 | 4.9076 | 68.0592 | 4.863 | 4.9076 | 68.0592 | 4.863 | 4.9076 | 68.0592
1 | 483.2 | 68.7764 | 4.9531 | 4.9584 | 2.3425 | 5.8626 | 5.8699 | 2.8508 | 8.2188 | 8.2326 | 4.3021 | 4.8972 | 4.9423 | 68.7764 | 4.8972 | 4.9423 | 68.7764 | 4.8972 | 4.9423 | 68.7764
1 | 483.4 | 69.5038 | 4.9883 | 4.9936 | 2.3598 | 5.9084 | 5.9158 | 2.8746 | 8.2975 | 8.3116 | 4.3492 | 4.9318 | 4.9774 | 69.5038 | 4.9318 | 4.9774 | 69.5038 | 4.9318 | 4.9774 | 69.5038
1 | 483.6 | 70.2417 | 5.0238 | 5.0292 | 2.3773 | 5.9546 | 5.9621 | 2.8987 | 8.3774 | 8.3918 | 4.3971 | 4.9668 | 5.0127 | 70.2417 | 4.9668 | 5.0127 | 70.2417 | 4.9668 | 5.0127 | 70.2417
1 | 483.8 | 70.9902 | 5.0597 | 5.0652 | 2.395 | 6.0014 | 6.009 | 2.9231 | 8.4585 | 8.473 | 4.4459 | 5.0021 | 5.0485 | 70.9902 | 5.0021 | 5.0485 | 70.9902 | 5.0021 | 5.0485 | 70.9902
1 | 484 | 71.7495 | 5.096 | 5.1015 | 2.4129 | 6.0487 | 6.0564 | 2.9478 | 8.5407 | 8.5555 | 4.4955 | 5.0378 | 5.0846 | 71.7495 | 5.0378 | 5.0846 | 71.7495 | 5.0378 | 5.0846 | 71.7495
1 | 484.2 | 72.5199 | 5.1326 | 5.1382 | 2.431 | 6.0966 | 6.1044 | 2.9728 | 8.6242 | 8.6392 | 4.546 | 5.0738 | 5.1211 | 72.5199 | 5.0738 | 5.1211 | 72.5199 | 5.0738 | 5.1211 | 72.5199
1 | 484.4 | 73.3015 | 5.1696 | 5.1753 | 2.4493 | 6.145 | 6.1529 | 2.9982 | 8.7089 | 8.7241 | 4.5975 | 5.1102 | 5.158 | 73.3015 | 5.1102 | 5.158 | 73.3015 | 5.1102 | 5.158 | 73.3015
1 | 484.6 | 74.0945 | 5.207 | 5.2128 | 2.4678 | 6.194 | 6.202 | 3.0238 | 8.7948 | 8.8103 | 4.6498 | 5.147 | 5.1952 | 74.0945 | 5.147 | 5.1952 | 74.0945 | 5.147 | 5.1952 | 74.0945
1 | 484.8 | 74.8992 | 5.2448 | 5.2507 | 2.4865 | 6.2435 | 6.2516 | 3.0499 | 8.882 | 8.8978 | 4.7031 | 5.1842 | 5.2329 | 74.8992 | 5.1842 | 5.2329 | 74.8992 | 5.1842 | 5.2329 | 74.8992
1 | 485 | 75.7156 | 5.283 | 5.2889 | 2.5055 | 6.2936 | 6.3019 | 3.0763 | 8.9705 | 8.9866 | 4.7573 | 5.2217 | 5.2709 | 75.7156 | 5.2217 | 5.2709 | 75.7156 | 5.2217 | 5.2709 | 75.7156
1 | 485.2 | 76.5441 | 5.3216 | 5.3276 | 2.5247 | 6.3444 | 6.3527 | 3.103 | 9.0604 | 9.0767 | 4.8126 | 5.2597 | 5.3093 | 76.5441 | 5.2597 | 5.3093 | 76.5441 | 5.2597 | 5.3093 | 76.5441
1 | 485.4 | 77.3849 | 5.3606 | 5.3667 | 2.544 | 6.3957 | 6.4041 | 3.1301 | 9.1516 | 9.1682 | 4.8688 | 5.298 | 5.3482 | 77.3849 | 5.298 | 5.3482 | 77.3849 | 5.298 | 5.3482 | 77.3849
1 | 485.6 | 78.2382 | 5.4 | 5.4061 | 2.5637 | 6.4476 | 6.4562 | 3.1576 | 9.2442 | 9.2611 | 4.9262 | 5.3368 | 5.3874 | 78.2382 | 5.3368 | 5.3874 | 78.2382 | 5.3368 | 5.3874 | 78.2382
1 | 485.8 | 79.1042 | 5.4398 | 5.446 | 2.5835 | 6.5002 | 6.5088 | 3.1854 | 9.3382 | 9.3554 | 4.9845 | 5.3759 | 5.4271 | 79.1042 | 5.3759 | 5.4271 | 79.1042 | 5.3759 | 5.4271 | 79.1042
1 | 486 | 79.9831 | 5.4801 | 5.4864 | 2.6036 | 6.5533 | 6.5621 | 3.2136 | 9.4336 | 9.4511 | 5.044 | 5.4155 | 5.4671 | 79.9831 | 5.4155 | 5.4671 | 79.9831 | 5.4155 | 5.4671 | 79.9831
1 | 486.2 | 80.8752 | 5.5208 | 5.5271 | 2.6239 | 6.6071 | 6.6161 | 3.2422 | 9.5306 | 9.5484 | 5.1046 | 5.4555 | 5.5076 | 80.8752 | 5.4555 | 5.5076 | 80.8752 | 5.4555 | 5.5076 | 80.8752
1 | 486.4 | 81.7807 | 5.5619 | 5.5683 | 2.6445 | 6.6616 | 6.6707 | 3.2712 | 9.629 | 9.6471 | 5.1664 | 5.4959 | 5.5486 | 81.7807 | 5.4959 | 5.5486 | 81.7807 | 5.4959 | 5.5486 | 81.7807
1 | 486.6 | 82.6998 | 5.6034 | 5.61 | 2.6653 | 6.7167 | 6.7259 | 3.3006 | 9.729 | 9.7474 | 5.2294 | 5.5367 | 5.59 | 82.6998 | 5.5367 | 5.59 | 82.6998 | 5.5367 | 5.59 | 82.6998
1 | 486.8 | 83.6329 | 5.6454 | 5.652 | 2.6864 | 6.7725 | 6.7818 | 3.3304 | 9.8306 | 9.8493 | 5.2935 | 5.578 | 5.6318 | 83.6329 | 5.578 | 5.6318 | 83.6329 | 5.578 | 5.6318 | 83.6329
1 | 487 | 84.5801 | 5.6879 | 5.6946 | 2.7077 | 6.829 | 6.8384 | 3.3606 | 9.9337 | 9.9528 | 5.359 | 5.6197 | 5.674 | 84.5801 | 5.6197 | 5.674 | 84.5801 | 5.6197 | 5.674 | 84.5801
1 | 487.2 | 85.5418 | 5.7308 | 5.7376 | 2.7293 | 6.8861 | 6.8957 | 3.3913 | 10.0385 | 10.0579 | 5.4257 | 5.6619 | 5.7168 | 85.5418 | 5.6619 | 5.7168 | 85.5418 | 5.6619 | 5.7168 | 85.5418
1 | 487.4 | 86.5182 | 5.7742 | 5.7811 | 2.7511 | 6.944 | 6.9537 | 3.4223 | 10.145 | 10.1648 | 5.4937 | 5.7046 | 5.76 | 86.5182 | 5.7046 | 5.76 | 86.5182 | 5.7046 | 5.76 | 86.5182
1 | 487.6 | 87.5095 | 5.818 | 5.825 | 2.7732 | 7.0026 | 7.0124 | 3.4539 | 10.2532 | 10.2733 | 5.5631 | 5.7477 | 5.8036 | 87.5095 | 5.7477 | 5.8036 | 87.5095 | 5.7477 | 5.8036 | 87.5095
1 | 487.8 | 88.516 | 5.8624 | 5.8694 | 2.7956 | 7.0619 | 7.0719 | 3.4858 | 10.3632 | 10.3836 | 5.6339 | 5.7912 | 5.8478 | 88.516 | 5.7912 | 5.8478 | 88.516 | 5.7912 | 5.8478 | 88.516
1 | 488 | 89.5381 | 5.9072 | 5.9144 | 2.8182 | 7.1219 | 7.132 | 3.5183 | 10.4749 | 10.4958 | 5.7062 | 5.8353 | 5.8924 | 89.5381 | 5.8353 | 5.8924 | 89.5381 | 5.8353 | 5.8924 | 89.5381
1 | 488.2 | 90.576 | 5.9525 | 5.9598 | 2.8411 | 7.1827 | 7.193 | 3.5511 | 10.5885 | 10.6097 | 5.7799 | 5.8798 | 5.9375 | 90.576 | 5.8798 | 5.9375 | 90.576 | 5.8798 | 5.9375 | 90.576
1 | 488.4 | 91.63 | 5.9984 | 6.0057 | 2.8643 | 7.2443 | 7.2547 | 3.5845 | 10.7039 | 10.7256 | 5.8551 | 5.9248 | 5.9832 | 91.63 | 5.9248 | 5.9832 | 91.63 | 5.9248 | 5.9832 | 91.63
1 | 488.6 | 92.7003 | 6.0447 | 6.0521 | 2.8878 | 7.3066 | 7.3172 | 3.6184 | 10.8213 | 10.8433 | 5.9319 | 5.9703 | 6.0293 | 92.7003 | 5.9703 | 6.0293 | 92.7003 | 5.9703 | 6.0293 | 92.7003
1 | 488.8 | 93.7874 | 6.0916 | 6.0991 | 2.9116 | 7.3697 | 7.3804 | 3.6527 | 10.9406 | 10.963 | 6.0103 | 6.0164 | 6.0759 | 93.7874 | 6.0164 | 6.0759 | 93.7874 | 6.0164 | 6.0759 | 93.7874
1 | 489 | 94.8915 | 6.1389 | 6.1466 | 2.9357 | 7.4336 | 7.4445 | 3.6876 | 11.0619 | 11.0848 | 6.0903 | 6.0629 | 6.1231 | 94.8915 | 6.0629 | 6.1231 | 94.8915 | 6.0629 | 6.1231 | 94.8915
1 | 489.2 | 96.0129 | 6.1869 | 6.1946 | 2.9601 | 7.4984 | 7.5094 | 3.7229 | 11.1853 | 11.2086 | 6.172 | 6.11 | 6.1708 | 96.0129 | 6.11 | 6.1708 | 96.0129 | 6.11 | 6.1708 | 96.0129
1 | 489.4 | 97.1519 | 6.2353 | 6.2431 | 2.9848 | 7.5639 | 7.5751 | 3.7588 | 11.3108 | 11.3345 | 6.2555 | 6.1575 | 6.219 | 97.1519 | 6.1575 | 6.219 | 97.1519 | 6.1575 | 6.219 | 97.1519
1 | 489.6 | 98.3089 | 6.2843 | 6.2922 | 3.0098 | 7.6304 | 7.6417 | 3.7953 | 11.4384 | 11.4625 | 6.3408 | 6.2057 | 6.2678 | 98.3089 | 6.2057 | 6.2678 | 98.3089 | 6.2057 | 6.2678 | 98.3089
1 | 489.8 | 99.4843 | 6.3339 | 6.3419 | 3.0351 | 7.6976 | 7.7092 | 3.8322 | 11.5682 | 11.5928 | 6.428 | 6.2543 | 6.3171 | 99.4843 | 6.2543 | 6.3171 | 99.4843 | 6.2543 | 6.3171 | 99.4843
1 | 490 | 100.6783 | 6.384 | 6.3921 | 3.0608 | 7.7658 | 7.7775 | 3.8698 | 11.7002 | 11.7253 | 6.517 | 6.3035 | 6.367 | 100.6783 | 6.3035 | 6.367 | 100.6783 | 6.3035 | 6.367 | 100.6783
1 | 490.2 | 101.8913 | 6.4347 | 6.4429 | 3.0868 | 7.8348 | 7.8467 | 3.9079 | 11.8346 | 11.8602 | 6.6081 | 6.3533 | 6.4175 | 101.8913 | 6.3533 | 6.4175 | 101.8913 | 6.3533 | 6.4175 | 101.8913
1 | 490.4 | 103.1236 | 6.486 | 6.4943 | 3.1131 | 7.9048 | 7.9168 | 3.9466 | 11.9713 | 11.9974 | 6.7011 | 6.4037 | 6.4685 | 103.1236 | 6.4037 | 6.4685 | 103.1236 | 6.4037 | 6.4685 | 103.1236
1 | 490.6 | 104.3757 | 6.5379 | 6.5463 | 3.1398 | 7.9756 | 7.9879 | 3.9858 | 12.1104 | 12.137 | 6.7963 | 6.4546 | 6.5201 | 104.3757 | 6.4546 | 6.5201 | 104.3757 | 6.4546 | 6.5201 | 104.3757
1 | 490.8 | 105.6478 | 6.5903 | 6.5989 | 3.1668 | 8.0474 | 8.0598 | 4.0257 | 12.252 | 12.2791 | 6.8936 | 6.5061 | 6.5723 | 105.6478 | 6.5061 | 6.5723 | 105.6478 | 6.5061 | 6.5723 | 105.6478
1 | 491 | 106.9404 | 6.6434 | 6.6521 | 3.1942 | 8.1202 | 8.1328 | 4.0662 | 12.3961 | 12.4237 | 6.9932 | 6.5582 | 6.6252 | 106.9404 | 6.5582 | 6.6252 | 106.9404 | 6.5582 | 6.6252 | 106.9404
1 | 491.2 | 108.2539 | 6.6971 | 6.7059 | 3.2219 | 8.1939 | 8.2067 | 4.1074 | 12.5428 | 12.571 | 7.095 | 6.6109 | 6.6786 | 108.2539 | 6.6109 | 6.6786 | 108.2539 | 6.6109 | 6.6786 | 108.2539
1 | 491.4 | 109.5885 | 6.7515 | 6.7604 | 3.25 | 8.2686 | 8.2816 | 4.1491 | 12.6921 | 12.7209 | 7.1992 | 6.6642 | 6.7327 | 109.5885 | 6.6642 | 6.7327 | 109.5885 | 6.6642 | 6.7327 | 109.5885
1 | 491.6 | 110.9448 | 6.8064 | 6.8155 | 3.2784 | 8.3443 | 8.3575 | 4.1916 | 12.8442 | 12.8735 | 7.3059 | 6.7182 | 6.7874 | 110.9448 | 6.7182 | 6.7874 | 110.9448 | 6.7182 | 6.7874 | 110.9448
1 | 491.8 | 112.3232 | 6.8621 | 6.8712 | 3.3073 | 8.4211 | 8.4345 | 4.2347 | 12.9991 | 13.029 | 7.4151 | 6.7727 | 6.8427 | 112.3232 | 6.7727 | 6.8427 | 112.3232 | 6.7727 | 6.8427 | 112.3232
1 | 492 | 113.724 | 6.9183 | 6.9276 | 3.3365 | 8.4989 | 8.5125 | 4.2785 | 13.1568 | 13.1873 | 7.5269 | 6.828 | 6.8987 | 113.724 | 6.828 | 6.8987 | 113.724 | 6.828 | 6.8987 | 113.724
1 | 492.2 | 115.1476 | 6.9753 | 6.9847 | 3.3662 | 8.5777 | 8.5915 | 4.323 | 13.3174 | 13.3486 | 7.6414 | 6.8838 | 6.9554 | 115.1476 | 6.8838 | 6.9554 | 115.1476 | 6.8838 | 6.9554 | 115.1476
1 | 492.4 | 116.5945 | 7.0329 | 7.0425 | 3.3962 | 8.6577 | 8.6717 | 4.3682 | 13.4811 | 13.5129 | 7.7587 | 6.9404 | 7.0127 | 116.5945 | 6.9404 | 7.0127 | 116.5945 | 6.9404 | 7.0127 | 116.5945
1 | 492.6 | 118.0652 | 7.0912 | 7.1009 | 3.4266 | 8.7387 | 8.7529 | 4.4142 | 13.6478 | 13.6803 | 7.8789 | 6.9976 | 7.0708 | 118.0652 | 6.9976 | 7.0708 | 118.0652 | 6.9976 | 7.0708 | 118.0652
1 | 492.8 | 119.56 | 7.1503 | 7.1601 | 3.4575 | 8.8208 | 8.8353 | 4.4609 | 13.8177 | 13.8509 | 8.0021 | 7.0555 | 7.1295 | 119.56 | 7.0555 | 7.1295 | 119.56 | 7.0555 | 7.1295 | 119.56
1 | 493 | 121.0794 | 7.21 | 7.2199 | 3.4887 | 8.9042 | 8.9188 | 4.5083 | 13.9909 | 14.0247 | 8.1284 | 7.1141 | 7.1889 | 121.0794 | 7.1141 | 7.1889 | 121.0794 | 7.1141 | 7.1889 | 121.0794
1 | 493.2 | 122.6238 | 7.2704 | 7.2805 | 3.5204 | 8.9886 | 9.0035 | 4.5566 | 14.1674 | 14.2019 | 8.2578 | 7.1734 | 7.2491 | 122.6238 | 7.1734 | 7.2491 | 122.6238 | 7.1734 | 7.2491 | 122.6238
1 | 493.4 | 124.1938 | 7.3316 | 7.3419 | 3.5526 | 9.0743 | 9.0894 | 4.6056 | 14.3473 | 14.3826 | 8.3906 | 7.2334 | 7.3099 | 124.1938 | 7.2334 | 7.3099 | 124.1938 | 7.2334 | 7.3099 | 124.1938
1 | 493.6 | 125.7898 | 7.3936 | 7.4039 | 3.5851 | 9.1611 | 9.1765 | 4.6555 | 14.5307 | 14.5667 | 8.5268 | 7.2941 | 7.3716 | 125.7898 | 7.2941 | 7.3716 | 125.7898 | 7.2941 | 7.3716 | 125.7898
1 | 493.8 | 127.4123 | 7.4563 | 7.4668 | 3.6182 | 9.2492 | 9.2649 | 4.7062 | 14.7177 | 14.7545 | 8.6665 | 7.3556 | 7.4339 | 127.4123 | 7.3556 | 7.4339 | 127.4123 | 7.3556 | 7.4339 | 127.4123
1 | 494 | 129.0617 | 7.5198 | 7.5304 | 3.6517 | 9.3386 | 9.3545 | 4.7578 | 14.9084 | 14.946 | 8.81 | 7.4178 | 7.4971 | 129.0617 | 7.4178 | 7.4971 | 129.0617 | 7.4178 | 7.4971 | 129.0617
1 | 494.2 | 130.7386 | 7.584 | 7.5948 | 3.6857 | 9.4292 | 9.4454 | 4.8102 | 15.1029 | 15.1414 | 8.9572 | 7.4808 | 7.561 | 130.7386 | 7.4808 | 7.561 | 130.7386 | 7.4808 | 7.561 | 130.7386
1 | 494.4 | 132.4434 | 7.6491 | 7.66 | 3.7201 | 9.5211 | 9.5375 | 4.8636 | 15.3013 | 15.3406 | 9.1084 | 7.5446 | 7.6257 | 132.4434 | 7.5446 | 7.6257 | 132.4434 | 7.5446 | 7.6257 | 132.4434
1 | 494.6 | 134.1767 | 7.7149 | 7.7261 | 3.7551 | 9.6144 | 9.6311 | 4.9178 | 15.5038 | 15.5439 | 9.2637 | 7.6091 | 7.6912 | 134.1767 | 7.6091 | 7.6912 | 134.1767 | 7.6091 | 7.6912 | 134.1767
1 | 494.8 | 135.939 | 7.7816 | 7.7929 | 3.7905 | 9.709 | 9.726 | 4.973 | 15.7103 | 15.7514 | 9.4232 | 7.6745 | 7.7575 | 135.939 | 7.6745 | 7.7575 | 135.939 | 7.6745 | 7.7575 | 135.939
1 | 495 | 137.7308 | 7.8492 | 7.8606 | 3.8265 | 9.805 | 9.8222 | 5.0292 | 15.9211 | 15.9631 | 9.5872 | 7.7407 | 7.8247 | 137.7308 | 7.7407 | 7.8247 | 137.7308 | 7.7407 | 7.8247 | 137.7308
1 | 495.2 | 139.5526 | 7.9175 | 7.9291 | 3.8629 | 9.9024 | 9.9199 | 5.0863 | 16.1363 | 16.1792 | 9.7558 | 7.8077 | 7.8927 | 139.5526 | 7.8077 | 7.8927 | 139.5526 | 7.8077 | 7.8927 | 139.5526
1 | 495.4 | 141.4049 | 7.9868 | 7.9986 | 3.8999 | 10.0013 | 10.0191 | 5.1445 | 16.3559 | 16.3998 | 9.9291 | 7.8755 | 7.9616 | 141.4049 | 7.8755 | 7.9616 | 141.4049 | 7.8755 | 7.9616 | 141.4049
1 | 495.6 | 143.2884 | 8.0569 | 8.0689 | 3.9375 | 10.1016 | 10.1197 | 5.2037 | 16.5801 | 16.625 | 10.1074 | 7.9442 | 8.0313 | 143.2884 | 7.9442 | 8.0313 | 143.2884 | 7.9442 | 8.0313 | 143.2884
1 | 495.8 | 145.2036 | 8.1279 | 8.1401 | 3.9756 | 10.2034 | 10.2218 | 5.2639 | 16.8091 | 16.8551 | 10.2909 | 8.0138 | 8.1019 | 145.2036 | 8.0138 | 8.1019 | 145.2036 | 8.0138 | 8.1019 | 145.2036
1 | 496 | 147.1509 | 8.1999 | 8.2122 | 4.0142 | 10.3067 | 10.3254 | 5.3253 | 17.043 | 17.09 | 10.4797 | 8.0843 | 8.1735 | 147.1509 | 8.0843 | 8.1735 | 147.1509 | 8.0843 | 8.1735 | 147.1509
1 | 496.2 | 149.1311 | 8.2727 | 8.2852 | 4.0534 | 10.4116 | 10.4306 | 5.3877 | 17.2819 | 17.33 | 10.6741 | 8.1556 | 8.2459 | 149.1311 | 8.1556 | 8.2459 | 149.1311 | 8.1556 | 8.2459 | 149.1311
1 | 496.4 | 151.1446 | 8.3465 | 8.3592 | 4.0932 | 10.5181 | 10.5374 | 5.4513 | 17.526 | 17.5752 | 10.8743 | 8.2279 | 8.3193 | 151.1446 | 8.2279 | 8.3193 | 151.1446 | 8.2279 | 8.3193 | 151.1446
1 | 496.6 | 153.192 | 8.4213 | 8.4341 | 4.1336 | 10.6262 | 10.6458 | 5.516 | 17.7754 | 17.8258 | 11.0806 | 8.3011 | 8.3936 | 153.192 | 8.3011 | 8.3936 | 153.192 | 8.3011 | 8.3936 | 153.192
1 | 496.8 | 155.2739 | 8.497 | 8.5101 | 4.1746 | 10.7359 | 10.7559 | 5.582 | 18.0303 | 18.0819 | 11.2932 | 8.3753 | 8.4689 | 155.2739 | 8.3753 | 8.4689 | 155.2739 | 8.3753 | 8.4689 | 155.2739
1 | 497 | 157.3909 | 8.5738 | 8.587 | 4.2162 | 10.8474 | 10.8677 | 5.6491 | 18.2908 | 18.3437 | 11.5124 | 8.4504 | 8.5452 | 157.3909 | 8.4504 | 8.5452 | 157.3909 | 8.4504 | 8.5452 | 157.3909
1 | 497.2 | 159.5436 | 8.6515 | 8.6649 | 4.2585 | 10.9605 | 10.9812 | 5.7175 | 18.5572 | 18.6113 | 11.7385 | 8.5265 | 8.6225 | 159.5436 | 8.5265 | 8.6225 | 159.5436 | 8.5265 | 8.6225 | 159.5436
1 | 497.4 | 161.7326 | 8.7303 | 8.7439 | 4.3014 | 11.0754 | 11.0965 | 5.7873 | 18.8296 | 18.8851 | 11.9717 | 8.6036 | 8.7008 | 161.7326 | 8.6036 | 8.7008 | 161.7326 | 8.6036 | 8.7008 | 161.7326
1 | 497.6 | 163.9584 | 8.8101 | 8.8239 | 4.3449 | 11.1921 | 11.2136 | 5.8583 | 19.1082 | 19.165 | 12.2125 | 8.6818 | 8.7802 | 163.9584 | 8.6818 | 8.7802 | 163.9584 | 8.6818 | 8.7802 | 163.9584
1 | 497.8 | 166.2217 | 8.891 | 8.905 | 4.3891 | 11.3107 | 11.3325 | 5.9307 | 19.3932 | 19.4514 | 12.461 | 8.7609 | 8.8605 | 166.2217 | 8.7609 | 8.8605 | 166.2217 | 8.7609 | 8.8605 | 166.2217
1 | 498 | 168.5231 | 8.9729 | 8.9872 | 4.434 | 11.4311 | 11.4533 | 6.0045 | 19.6847 | 19.7444 | 12.7178 | 8.8411 | 8.942 | 168.5231 | 8.8411 | 8.942 | 168.5231 | 8.8411 | 8.942 | 168.5231
1 | 498.2 | 170.8632 | 9.056 | 9.0704 | 4.4796 | 11.5534 | 11.576 | 6.0797 | 19.9831 | 20.0443 | 12.9831 | 8.9224 | 9.0246 | 170.8632 | 8.9224 | 9.0246 | 170.8632 | 8.9224 | 9.0246 | 170.8632
1 | 498.4 | 173.2425 | 9.1402 | 9.1548 | 4.526 | 11.6777 | 11.7007 | 6.1563 | 20.2885 | 20.3512 | 13.2574 | 9.0048 | 9.1082 | 173.2425 | 9.0048 | 9.1082 | 173.2425 | 9.0048 | 9.1082 | 173.2425
1 | 498.6 | 175.6618 | 9.2255 | 9.2404 | 4.573 | 11.804 | 11.8274 | 6.2345 | 20.6011 | 20.6655 | 13.5411 | 9.0882 | 9.193 | 175.6618 | 9.0882 | 9.193 | 175.6618 | 9.0882 | 9.193 | 175.6618
1 | 498.8 | 178.1215 | 9.3119 | 9.3271 | 4.6208 | 11.9323 | 11.9561 | 6.3142 | 20.9212 | 20.9873 | 13.8346 | 9.1728 | 9.279 | 178.1215 | 9.1728 | 9.279 | 178.1215 | 9.1728 | 9.279 | 178.1215
1 | 499 | 180.6224 | 9.3996 | 9.415 | 4.6693 | 12.0627 | 12.0869 | 6.3955 | 21.2491 | 21.3169 | 14.1385 | 9.2586 | 9.3661 | 180.6224 | 9.2586 | 9.3661 | 180.6224 | 9.2586 | 9.3661 | 180.6224
1 | 499.2 | 183.165 | 9.4885 | 9.5041 | 4.7186 | 12.1952 | 12.2199 | 6.4785 | 21.5849 | 21.6545 | 14.4532 | 9.3455 | 9.4544 | 183.165 | 9.3455 | 9.4544 | 183.165 | 9.3455 | 9.4544 | 183.165
1 | 499.4 | 185.7498 | 9.5786 | 9.5944 | 4.7687 | 12.3299 | 12.3551 | 6.5631 | 21.9291 | 22.0004 | 14.7792 | 9.4336 | 9.5439 | 185.7498 | 9.4336 | 9.5439 | 185.7498 | 9.4336 | 9.5439 | 185.7498
1 | 499.6 | 188.3776 | 9.6699 | 9.686 | 4.8197 | 12.4669 | 12.4924 | 6.6495 | 22.2817 | 22.355 | 15.1172 | 9.5229 | 9.6347 | 188.3776 | 9.5229 | 9.6347 | 188.3776 | 9.5229 | 9.6347 | 188.3776
1 | 499.8 | 191.0489 | 9.7625 | 9.7788 | 4.8714 | 12.6061 | 12.6321 | 6.7376 | 22.6432 | 22.7185 | 15.4678 | 9.6135 | 9.7267 | 191.0489 | 9.6135 | 9.7267 | 191.0489 | 9.6135 | 9.7267 | 191.0489
1 | 500 | 193.7642 | 9.8564 | 9.873 | 4.924 | 12.7476 | 12.7741 | 6.8275 | 23.0138 | 23.0911 | 15.8316 | 9.7053 | 9.82 | 193.7642 | 9.7053 | 9.82 | 193.7642 | 9.7053 | 9.82 | 193.7642
1 | 500.2 | 196.5242 | 9.9516 | 9.9685 | 4.9774 | 12.8915 | 12.9185 | 6.9193 | 23.3939 | 23.4733 | 16.2093 | 9.7983 | 9.9146 | 196.5242 | 9.7983 | 9.9146 | 196.5242 | 9.7983 | 9.9146 | 196.5242
1 | 500.4 | 199.3295 | 10.0482 | 10.0653 | 5.0318 | 13.0378 | 13.0653 | 7.013 | 23.7837 | 23.8654 | 16.6017 | 9.8927 | 10.0106 | 199.3295 | 9.8927 | 10.0106 | 199.3295 | 9.8927 | 10.0106 | 199.3295
1 | 500.6 | 202.1805 | 10.1462 | 10.1635 | 5.087 | 13.1866 | 13.2147 | 7.1087 | 24.1837 | 24.2677 | 17.0096 | 9.9884 | 10.1079 | 202.1805 | 9.9884 | 10.1079 | 202.1805 | 9.9884 | 10.1079 | 202.1805
1 | 500.8 | 205.0778 | 10.2455 | 10.2631 | 5.1431 | 13.338 | 13.3666 | 7.2065 | 24.5942 | 24.6805 | 17.4338 | 10.0855 | 10.2066 | 205.0778 | 10.0855 | 10.2066 | 205.0778 | 10.0855 | 10.2066 | 205.0778
1 | 501 | 208.0219 | 10.3462 | 10.3642 | 5.2002 | 13.4919 | 13.5211 | 7.3063 | 25.0156 | 25.1044 | 17.8752 | 10.184 | 10.3066 | 208.0219 | 10.184 | 10.3066 | 208.0219 | 10.184 | 10.3066 | 208.0219
1 | 501.2 | 211.0134 | 10.4484 | 10.4667 | 5.2583 | 13.6486 | 13.6783 | 7.4083 | 25.4483 | 25.5396 | 18.3349 | 10.2838 | 10.4082 | 211.0134 | 10.2838 | 10.4082 | 211.0134 | 10.2838 | 10.4082 | 211.0134
1 | 501.4 | 214.0528 | 10.5521 | 10.5706 | 5.3173 | 13.8079 | 13.8382 | 7.5125 | 25.8927 | 25.9866 | 18.8139 | 10.3851 | 10.5111 | 214.0528 | 10.3851 | 10.5111 | 214.0528 | 10.3851 | 10.5111 | 214.0528
1 | 501.6 | 217.1405 | 10.6573 | 10.6761 | 5.3774 | 13.9701 | 14.0009 | 7.619 | 26.3492 | 26.4459 | 19.3133 | 10.4878 | 10.6156 | 217.1405 | 10.4878 | 10.6156 | 217.1405 | 10.4878 | 10.6156 | 217.1405
1 | 501.8 | 220.2769 | 10.764 | 10.7831 | 5.4384 | 14.1351 | 14.1665 | 7.7279 | 26.8183 | 26.9178 | 19.8344 | 10.5921 | 10.7216 | 220.2769 | 10.5921 | 10.7216 | 220.2769 | 10.5921 | 10.7216 | 220.2769
1 | 502 | 223.4626 | 10.8723 | 10.8917 | 5.5006 | 14.303 | 14.335 | 7.8392 | 27.3004 | 27.403 | 20.3785 | 10.6978 | 10.8291 | 223.4626 | 10.6978 | 10.8291 | 223.4626 | 10.6978 | 10.8291 | 223.4626
1 | 502.2 | 226.6978 | 10.9822 | 11.0019 | 5.5638 | 14.4739 | 14.5066 | 7.953 | 27.7962 | 27.9018 | 20.947 | 10.8051 | 10.9382 | 226.6978 | 10.8051 | 10.9382 | 226.6978 | 10.8051 | 10.9382 | 226.6978
1 | 502.4 | 229.983 | 11.0936 | 11.1137 | 5.6281 | 14.6479 | 14.6812 | 8.0694 | 28.306 | 28.4149 | 21.5415 | 10.9139 | 11.049 | 229.983 | 10.9139 | 11.049 | 229.983 | 10.9139 | 11.049 | 229.983
1 | 502.6 | 233.3185 | 11.2068 | 11.2272 | 5.6935 | 14.825 | 14.859 | 8.1884 | 28.8306 | 28.9427 | 22.1636 | 11.0244 | 11.1613 | 233.3185 | 11.0244 | 11.1613 | 233.3185 | 11.0244 | 11.1613 | 233.3185
1 | 502.8 | 236.7045 | 11.3216 | 11.3424 | 5.7601 | 15.0053 | 15.04 | 8.3102 | 29.3703 | 29.486 | 22.8152 | 11.1365 | 11.2753 | 236.7045 | 11.1365 | 11.2753 | 236.7045 | 11.1365 | 11.2753 | 236.7045
1 | 503 | 240.1414 | 11.4382 | 11.4593 | 5.8279 | 15.189 | 15.2243 | 8.4348 | 29.926 | 30.0453 | 23.4982 | 11.2502 | 11.3911 | 240.1414 | 11.2502 | 11.3911 | 240.1414 | 11.2502 | 11.3911 | 240.1414
1 | 503.2 | 243.6294 | 11.5565 | 11.578 | 5.8968 | 15.376 | 15.412 | 8.5624 | 30.4981 | 30.6212 | 24.2148 | 11.3657 | 11.5085 | 243.6294 | 11.3657 | 11.5085 | 243.6294 | 11.3657 | 11.5085 | 243.6294
1 | 503.4 | 247.1686 | 11.6766 | 11.6984 | 5.9671 | 15.5665 | 15.6032 | 8.6929 | 31.0874 | 31.2144 | 24.9673 | 11.4829 | 11.6278 | 247.1686 | 11.4829 | 11.6278 | 247.1686 | 11.4829 | 11.6278 | 247.1686
1 | 503.6 | 250.7592 | 11.7986 | 11.8208 | 6.0386 | 15.7605 | 15.798 | 8.8266 | 31.6946 | 31.8258 | 25.7583 | 11.6018 | 11.7488 | 250.7592 | 11.6018 | 11.7488 | 250.7592 | 11.6018 | 11.7488 | 250.7592
1 | 503.8 | 254.4011 | 11.9224 | 11.9449 | 6.1113 | 15.9581 | 15.9965 | 8.9635 | 32.3205 | 32.4559 | 26.5905 | 11.7226 | 11.8717 | 254.4011 | 11.7226 | 11.8717 | 254.4011 | 11.7226 | 11.8717 | 254.4011
1 | 504 | 258.0945 | 12.0481 | 12.071 | 6.1855 | 16.1595 | 16.1986 | 9.1037 | 32.9658 | 33.1057 | 27.4669 | 11.8452 | 11.9965 | 258.0945 | 11.8452 | 11.9965 | 258.0945 | 11.8452 | 11.9965 | 258.0945
1 | 504.2 | 261.8393 | 12.1757 | 12.1991 | 6.261 | 16.3648 | 16.4047 | 9.2474 | 33.6314 | 33.776 | 28.391 | 11.9697 | 12.1232 | 261.8393 | 11.9697 | 12.1232 | 261.8393 | 11.9697 | 12.1232 | 261.8393
1 | 504.4 | 265.6353 | 12.3053 | 12.3291 | 6.3378 | 16.5739 | 16.6147 | 9.3946 | 34.3181 | 34.4676 | 29.3664 | 12.0961 | 12.2519 | 265.6353 | 12.0961 | 12.2519 | 265.6353 | 12.0961 | 12.2519 | 265.6353
1 | 504.6 | 269.4824 | 12.437 | 12.4612 | 6.4162 | 16.7871 | 16.8287 | 9.5455 | 35.027 | 35.1816 | 30.397 | 12.2244 | 12.3825 | 269.4824 | 12.2244 | 12.3825 | 269.4824 | 12.2244 | 12.3825 | 269.4824
1 | 504.8 | 273.3802 | 12.5707 | 12.5953 | 6.4959 | 17.0044 | 17.0469 | 9.7001 | 35.7589 | 35.9188 | 31.4874 | 12.3548 | 12.5152 | 273.3802 | 12.3548 | 12.5152 | 273.3802 | 12.3548 | 12.5152 | 273.3802
1 | 505 | 277.3286 | 12.7065 | 12.7315 | 6.5772 | 17.226 | 17.2694 | 9.8587 | 36.5149 | 36.6804 | 32.6425 | 12.4871 | 12.65 | 277.3286 | 12.4871 | 12.65 | 277.3286 | 12.4871 | 12.65 | 277.3286
1 | 505.2 | 281.3269 | 12.8445 | 12.87 | 6.6601 | 17.4519 | 17.4962 | 10.0214 | 37.2962 | 37.4676 | 33.8677 | 12.6216 | 12.7869 | 281.3269 | 12.6216 | 12.7869 | 281.3269 | 12.6216 | 12.7869 | 281.3269
1 | 505.4 | 285.3748 | 12.9847 | 13.0106 | 6.7445 | 17.6823 | 17.7275 | 10.1883 | 38.1038 | 38.2813 | 35.169 | 12.7582 | 12.926 | 285.3748 | 12.7582 | 12.926 | 285.3748 | 12.7582 | 12.926 | 285.3748
1 | 505.6 | 289.4716 | 13.1271 | 13.1535 | 6.8305 | 17.9172 | 17.9635 | 10.3595 | 38.939 | 39.123 | 36.5532 | 12.8969 | 13.0673 | 289.4716 | 12.8969 | 13.0673 | 289.4716 | 12.8969 | 13.0673 | 289.4716
1 | 505.8 | 293.6166 | 13.2718 | 13.2986 | 6.9182 | 18.1569 | 18.2042 | 10.5353 | 39.8032 | 39.994 | 38.0278 | 13.0379 | 13.2109 | 293.6166 | 13.0379 | 13.2109 | 293.6166 | 13.0379 | 13.2109 | 293.6166
1 | 506 | 297.8089 | 13.4189 | 13.4462 | 7.0077 | 18.4014 | 18.4498 | 10.7157 | 40.6977 | 40.8955 | 39.6012 | 13.1811 | 13.3568 | 297.8089 | 13.1811 | 13.3568 | 297.8089 | 13.1811 | 13.3568 | 297.8089
1 | 506.2 | 302.0477 | 13.5683 | 13.5961 | 7.0988 | 18.651 | 18.7003 | 10.901 | 41.624 | 41.8293 | 41.2828 | 13.3267 | 13.505 | 302.0477 | 13.3267 | 13.505 | 302.0477 | 13.3267 | 13.505 | 302.0477
1 | 506.4 | 306.3319 | 13.7202 | 13.7485 | 7.1918 | 18.9056 | 18.9561 | 11.0913 | 42.5836 | 42.7967 | 43.0832 | 13.4745 | 13.6557 | 306.3319 | 13.4745 | 13.6557 | 306.3319 | 13.4745 | 13.6557 | 306.3319
1 | 506.6 | 310.6603 | 13.8746 | 13.9034 | 7.2866 | 19.1655 | 19.2171 | 11.2869 | 43.5782 | 43.7996 | 45.0143 | 13.6248 | 13.8088 | 310.6603 | 13.6248 | 13.8088 | 310.6603 | 13.6248 | 13.8088 | 310.6603
1 | 506.8 | 315.0317 | 14.0315 | 14.0608 | 7.3833 | 19.4307 | 19.4835 | 11.4878 | 44.6097 | 44.8397 | 47.0898 | 13.7776 | 13.9644 | 315.0317 | 13.7776 | 13.9644 | 315.0317 | 13.7776 | 13.9644 | 315.0317
1 | 507 | 319.4446 | 14.1911 | 14.2209 | 7.482 | 19.7016 | 19.7556 | 11.6944 | 45.6798 | 45.9189 | 49.3249 | 13.9329 | 14.1227 | 319.4446 | 13.9329 | 14.1227 | 319.4446 | 13.9329 | 14.1227 | 319.4446
1 | 507.2 | 323.8974 | 14.3533 | 14.3837 | 7.5827 | 19.9781 | 20.0334 | 11.9069 | 46.7906 | 47.0393 | 51.7373 | 14.0907 | 14.2835 | 323.8974 | 14.0907 | 14.2835 | 323.8974 | 14.0907 | 14.2835 | 323.8974
1 | 507.4 | 328.3884 | 14.5182 | 14.5492 | 7.6854 | 20.2606 | 20.3171 | 12.1254 | 47.9442 | 48.203 | 54.3469 | 14.2512 | 14.4471 | 328.3884 | 14.2512 | 14.4471 | 328.3884 | 14.2512 | 14.4471 | 328.3884
1 | 507.6 | 332.9158 | 14.6859 | 14.7174 | 7.7902 | 20.5491 | 20.6069 | 12.3502 | 49.1429 | 49.4124 | 57.177 | 14.4143 | 14.6133 | 332.9158 | 14.4143 | 14.6133 | 332.9158 | 14.4143 | 14.6133 | 332.9158
1 | 507.8 | 337.4776 | 14.8565 | 14.8886 | 7.8972 | 20.8438 | 20.9029 | 12.5816 | 50.3892 | 50.67 | 60.2541 | 14.5802 | 14.7824 | 337.4776 | 14.5802 | 14.7824 | 337.4776 | 14.5802 | 14.7824 | 337.4776
1 | 508 | 342.0715 | 15.0299 | 15.0627 | 8.0065 | 21.1449 | 21.2055 | 12.8198 | 51.6856 | 51.9783 | 63.609 | 14.7489 | 14.9544 | 342.0715 | 14.7489 | 14.9544 | 342.0715 | 14.7489 | 14.9544 | 342.0715
1 | 508.2 | 346.6952 | 15.2064 | 15.2397 | 8.118 | 21.4526 | 21.5146 | 13.0652 | 53.035 | 53.3404 | 67.2778 | 14.9205 | 15.1293 | 346.6952 | 14.9205 | 15.1293 | 346.6952 | 14.9205 | 15.1293 | 346.6952
1 | 508.4 | 351.3462 | 15.3859 | 15.4199 | 8.2319 | 21.7672 | 21.8306 | 13.3179 | 54.4404 | 54.7591 | 71.3026 | 15.0949 | 15.3073 | 351.3462 | 15.0949 | 15.3073 | 351.3462 | 15.0949 | 15.3073 | 351.3462
1 | 508.6 | 356.0217 | 15.5685 | 15.6031 | 8.3482 | 22.0887 | 22.1537 | 13.5784 | 55.905 | 56.2378 | 75.7328 | 15.2724 | 15.4883 | 356.0217 | 15.2724 | 15.4883 | 356.0217 | 15.2724 | 15.4883 | 356.0217
1 | 508.8 | 360.719 | 15.7543 | 15.7896 | 8.467 | 22.4174 | 22.484 | 13.8469 | 57.4322 | 57.7799 | 80.6272 | 15.453 | 15.6724 | 360.719 | 15.453 | 15.6724 | 360.719 | 15.453 | 15.6724 | 360.719
1 | 509 | 365.435 | 15.9434 | 15.9793 | 8.5883 | 22.7536 | 22.8218 | 14.1237 | 59.0257 | 59.3894 | 86.0556 | 15.6367 | 15.8598 | 365.435 | 15.6367 | 15.8598 | 365.435 | 15.6367 | 15.8598 | 365.435
1 | 509.2 | 370.1664 | 16.1358 | 16.1724 | 8.7123 | 23.0974 | 23.1673 | 14.4093 | 60.6895 | 61.0701 | 92.1019 | 15.8236 | 16.0504 | 370.1664 | 15.8236 | 16.0504 | 370.1664 | 15.8236 | 16.0504 | 370.1664
1 | 509.4 | 374.9097 | 16.3316 | 16.369 | 8.839 | 23.4492 | 23.5207 | 14.7041 | 62.428 | 62.8265 | 98.8672 | 16.0138 | 16.2445 | 374.9097 | 16.0138 | 16.2445 | 374.9097 | 16.0138 | 16.2445 | 374.9097
1 | 509.6 | 379.6613 | 16.5309 | 16.569 | 8.9686 | 23.809 | 23.8824 | 15.0084 | 64.2458 | 64.6633 | 106.4745 | 16.2073 | 16.4419 | 379.6613 | 16.2073 | 16.4419 | 379.6613 | 16.2073 | 16.4419 | 379.6613
1 | 509.8 | 384.4175 | 16.7338 | 16.7726 | 9.1009 | 24.1773 | 24.2525 | 15.3226 | 66.1477 | 66.5857 | 115.0749 | 16.4043 | 16.6429 | 384.4175 | 16.4043 | 16.6429 | 384.4175 | 16.4043 | 16.6429 | 384.4175
1 | 510 | 389.1741 | 16.9404 | 16.98 | 9.2363 | 24.5543 | 24.6314 | 15.6472 | 68.1394 | 68.599 | 124.8551 | 16.6049 | 16.8476 | 389.1741 | 16.6049 | 16.8476 | 389.1741 | 16.6049 | 16.8476 | 389.1741
1 | 510.2 | 393.9271 | 17.1507 | 17.1911 | 9.3747 | 24.9402 | 25.0193 | 15.9828 | 70.2265 | 70.7092 | 136.0484 | 16.809 | 17.0559 | 393.9271 | 16.809 | 17.0559 | 393.9271 | 16.809 | 17.0559 | 393.9271
1 | 510.4 | 398.6718 | 17.3649 | 17.4061 | 9.5163 | 25.3353 | 25.4165 | 16.3297 | 72.4154 | 72.9228 | 148.9488 | 17.0168 | 17.268 | 398.6718 | 17.0168 | 17.268 | 398.6718 | 17.0168 | 17.268 | 398.6718
1 | 510.6 | 403.4039 | 17.583 | 17.625 | 9.6611 | 25.74 | 25.8233 | 16.6886 | 74.713 | 75.2469 | 163.9313 | 17.2284 | 17.484 | 403.4039 | 17.2284 | 17.484 | 403.4039 | 17.2284 | 17.484 | 403.4039
1 | 510.8 | 408.1184 | 17.8051 | 17.848 | 9.8092 | 26.1546 | 26.24 | 17.0599 | 77.1268 | 77.6889 | 181.479 | 17.4439 | 17.704 | 408.1184 | 17.4439 | 17.704 | 408.1184 | 17.4439 | 17.704 | 408.1184
1 | 511 | 412.8104 | 18.0314 | 18.0751 | 9.9608 | 26.5793 | 26.667 | 17.4444 | 79.6647 | 80.2571 | 202.2219 | 17.6633 | 17.9281 | 412.8104 | 17.6633 | 17.9281 | 412.8104 | 17.6633 | 17.9281 | 412.8104
1 | 511.2 | 417.4748 | 18.2619 | 18.3065 | 10.116 | 27.0146 | 27.1046 | 17.8426 | 82.3357 | 82.9606 | 226.9919 | 17.8868 | 18.1563 | 417.4748 | 17.8868 | 18.1563 | 417.4748 | 17.8868 | 18.1563 | 417.4748
1 | 511.4 | 422.1062 | 18.4968 | 18.5423 | 10.2748 | 27.4607 | 27.5531 | 18.2553 | 85.1493 | 85.8091 | 256.9004 | 18.1145 | 18.3888 | 422.1062 | 18.1145 | 18.3888 | 422.1062 | 18.1145 | 18.3888 | 422.1062
1 | 511.6 | 426.6991 | 18.7361 | 18.7826 | 10.4374 | 27.9181 | 28.013 | 18.6831 | 88.116 | 88.8134 | 293.449 | 18.3465 | 18.6257 | 426.6991 | 18.3465 | 18.6257 | 426.6991 | 18.3465 | 18.6257 | 426.6991
1 | 511.8 | 431.2479 | 18.98 | 19.0274 | 10.6039 | 28.3872 | 28.4847 | 19.1268 | 91.2472 | 91.9851 | 338.6857 | 18.5828 | 18.8671 | 431.2479 | 18.5828 | 18.8671 | 431.2479 | 18.5828 | 18.8671 | 431.2479
1 | 512 | 435.7468 | 19.2285 | 19.277 | 10.7744 | 28.8683 | 28.9684 | 19.5873 | 94.5556 | 95.3371 | 395.4145 | 18.8236 | 19.1131 | 435.7468 | 18.8236 | 19.1131 | 435.7468 | 18.8236 | 19.1131 | 435.7468
1 | 512.2 | 440.1898 | 19.4819 | 19.5313 | 10.9491 | 29.3618 | 29.4648 | 20.0655 | 98.0548 | 98.8834 | 467.4513 | 19.069 | 19.3638 | 440.1898 | 19.069 | 19.3638 | 440.1898 | 19.069 | 19.3638 | 440.1898
1 | 512.4 | 444.5709 | 19.7402 | 19.7907 | 11.1281 | 29.8683 | 29.9741 | 20.5622 | 101.7599 | 102.6395 | 559.8464 | 19.3191 | 19.6194 | 444.5709 | 19.3191 | 19.6194 | 444.5709 | 19.3191 | 19.6194 | 444.5709
1 | 512.6 | 448.884 | 20.0035 | 20.0551 | 11.3115 | 30.3881 | 30.497 | 21.0786 | 105.6875 | 106.6223 | 678.7868 | 19.5741 | 19.88 | 448.884 | 19.5741 | 19.88 | 448.884 | 19.5741 | 19.88 | 448.884
1 | 512.8 | 453.1227 | 20.272 | 20.3247 | 11.4995 | 30.9218 | 31.0338 | 21.6156 | 109.8559 | 110.8504 | 830.395 | 19.834 | 20.1457 | 453.1227 | 19.834 | 20.1457 | 453.1227 | 19.834 | 20.1457 | 453.1227
1 | 513 | 457.2807 | 20.5459 | 20.5997 | 11.6923 | 31.4699 | 31.585 | 22.1744 | 114.2851 | 115.3446 | 1016.8401 | 20.099 | 20.4166 | 457.2807 | 20.099 | 20.4166 | 457.2807 | 20.099 | 20.4166 | 457.2807
1 | 513.2 | 461.3518 | 20.8252 | 20.8802 | 11.89 | 32.0328 | 32.1513 | 22.7563 | 118.9974 | 120.1276 | 1228.4137 | 20.3692 | 20.6928 | 461.3518 | 20.3692 | 20.6928 | 461.3518 | 20.3692 | 20.6928 | 461.3518
1 | 513.4 | 465.3293 | 21.1101 | 21.1663 | 12.0927 | 32.6112 | 32.7332 | 23.3626 | 124.0173 | 125.2244 | 1435.8664 | 20.6448 | 20.9746 | 465.3293 | 20.6448 | 20.9746 | 465.3293 | 20.6448 | 20.9746 | 465.3293
1 | 513.6 | 469.207 | 21.4008 | 21.4582 | 12.3007 | 33.2056 | 33.3312 | 23.9947 | 129.3721 | 130.6631 | 1597.6458 | 20.9259 | 21.2621 | 469.207 | 20.9259 | 21.2621 | 469.207 | 20.9259 | 21.2621 | 469.207
1 | 513.8 | 472.9783 | 21.6974 | 21.756 | 12.5141 | 33.8167 | 33.946 | 24.6542 | 135.0918 | 136.4745 | 1686.4704 | 21.2127 | 21.5553 | 472.9783 | 21.2127 | 21.5553 | 472.9783 | 21.2127 | 21.5553 | 472.9783
1 | 514 | 476.6369 | 22.0001 | 22.06 | 12.7331 | 34.445 | 34.5782 | 25.3426 | 141.21 | 142.6931 | 1705.7374 | 21.5052 | 21.8546 | 476.6369 | 21.5052 | 21.8546 | 476.6369 | 21.5052 | 21.8546 | 476.6369
1 | 514.2 | 480.1764 | 22.309 | 22.3702 | 12.958 | 35.0912 | 35.2285 | 26.0619 | 147.7639 | 149.3569 | 1677.4498 | 21.8037 | 22.16 | 480.1764 | 21.8037 | 22.16 | 480.1764 | 21.8037 | 22.16 | 480.1764
1 | 514.4 | 483.5905 | 22.6243 | 22.6869 | 13.1888 | 35.7561 | 35.8976 | 26.8138 | 154.7948 | 156.5085 | 1623.8518 | 22.1083 | 22.4716 | 483.5905 | 22.1083 | 22.4716 | 483.5905 | 22.1083 | 22.4716 | 483.5905
1 | 514.6 | 486.8731 | 22.9462 | 23.0102 | 13.426 | 36.4403 | 36.5862 | 27.6006 | 162.349 | 164.1954 | 1560.0008 | 22.4192 | 22.7898 | 486.8731 | 22.4192 | 22.7898 | 486.8731 | 22.4192 | 22.7898 | 486.8731
1 | 514.8 | 490.0181 | 23.2748 | 23.3403 | 13.6695 | 37.1447 | 37.2951 | 28.4244 | 170.4778 | 172.4703 | 1494.275 | 22.7366 | 23.1146 | 490.0181 | 22.7366 | 23.1146 | 490.0181 | 22.7366 | 23.1146 | 490.0181
1 | 515 | 493.0197 | 23.6105 | 23.6775 | 13.9198 | 37.8701 | 38.0252 | 29.2877 | 179.2388 | 181.3923 | 1430.7776 | 23.0606 | 23.4462 | 493.0197 | 23.0606 | 23.4462 | 493.0197 | 23.0606 | 23.4462 | 493.0197
1 | 515.2 | 495.8721 | 23.9533 | 24.0218 | 14.1771 | 38.6172 | 38.7774 | 30.1932 | 188.6959 | 191.0271 | 1371.2586 | 23.3914 | 23.7849 | 495.8721 | 23.3914 | 23.7849 | 495.8721 | 23.3914 | 23.7849 | 495.8721
1 | 515.4 | 498.5698 | 24.3034 | 24.3735 | 14.4416 | 39.3871 | 39.5524 | 31.1438 | 198.9206 | 201.4482 | 1316.2691 | 23.7292 | 24.1308 | 498.5698 | 23.7292 | 24.1308 | 498.5698 | 23.7292 | 24.1308 | 498.5698
1 | 515.6 | 501.1076 | 24.6611 | 24.7329 | 14.7135 | 40.1806 | 40.3513 | 32.1425 | 209.9926 | 212.7375 | 1265.7859 | 24.0743 | 24.4841 | 501.1076 | 24.0743 | 24.4841 | 501.1076 | 24.0743 | 24.4841 | 501.1076
1 | 515.8 | 503.4805 | 25.0266 | 25.1001 | 14.9933 | 40.9987 | 41.1751 | 33.1928 | 222.0008 | 224.9862 | 1219.5315 | 24.4267 | 24.8451 | 503.4805 | 24.4267 | 24.8451 | 503.4805 | 24.4267 | 24.8451 | 503.4805
1 | 516 | 505.6837 | 25.4002 | 25.4753 | 15.2811 | 41.8426 | 42.0248 | 34.2985 | 235.0437 | 238.2955 | 1177.1341 | 24.7868 | 25.2139 | 505.6837 | 24.7868 | 25.2139 | 505.6837 | 24.7868 | 25.2139 | 505.6837
1 | 516.2 | 507.7128 | 25.7819 | 25.8589 | 15.5773 | 42.7133 | 42.9016 | 35.4636 | 249.2308 | 252.7776 | 1138.205 | 25.1547 | 25.5909 | 507.7128 | 25.1547 | 25.5909 | 507.7128 | 25.1547 | 25.5909 | 507.7128
1 | 516.4 | 509.5638 | 26.1722 | 26.251 | 15.8822 | 43.6119 | 43.8067 | 36.6927 | 264.6824 | 268.5558 | 1102.3735 | 25.5307 | 25.9762 | 509.5638 | 25.5307 | 25.9762 | 509.5638 | 25.5307 | 25.9762 | 509.5638
1 | 516.6 | 511.2329 | 26.5712 | 26.6519 | 16.1962 | 44.5398 | 44.7412 | 37.9908 | 281.5307 | 285.7652 | 1069.3019 | 25.9151 | 26.37 | 511.2329 | 25.9151 | 26.37 | 511.2329 | 25.9151 | 26.37 | 511.2329
1 | 516.8 | 512.7168 | 26.9793 | 27.0619 | 16.5196 | 45.4981 | 45.7066 | 39.3631 | 299.9189 | 304.5517 | 1038.6887 | 26.3079 | 26.7727 | 512.7168 | 26.3079 | 26.7727 | 512.7168 | 26.3079 | 26.7727 | 512.7168
1 | 517 | 514.0124 | 27.3966 | 27.4812 | 16.8529 | 46.4884 | 46.7042 | 40.8158 | 320.0004 | 325.0713 | 1010.2686 | 26.7096 | 27.1845 | 514.0124 | 26.7096 | 27.1845 | 514.0124 | 26.7096 | 27.1845 | 514.0124
1 | 517.2 | 515.1173 | 27.8235 | 27.9102 | 17.1963 | 47.512 | 47.7355 | 42.3555 | 341.9367 | 347.4869 | 983.809 | 27.1204 | 27.6057 | 515.1173 | 27.1204 | 27.6057 | 515.1173 | 27.1204 | 27.6057 | 515.1173
1 | 517.4 | 516.0291 | 28.2602 | 28.349 | 17.5504 | 48.5704 | 48.802 | 43.9895 | 365.893 | 371.9645 | 959.1069 | 27.5405 | 28.0365 | 516.0291 | 27.5405 | 28.0365 | 516.0291 | 27.5405 | 28.0365 | 516.0291
1 | 517.6 | 516.7464 | 28.7071 | 28.7981 | 17.9155 | 49.6654 | 49.9054 | 45.7259 | 392.0322 | 398.6651 | 935.9847 | 27.9703 | 28.4773 | 516.7464 | 27.9703 | 28.4773 | 516.7464 | 27.9703 | 28.4773 | 516.7464
1 | 517.8 | 517.2676 | 29.1644 | 29.2578 | 18.2922 | 50.7986 | 51.0475 | 47.5739 | 420.5049 | 427.7349 | 914.2873 | 28.4099 | 28.9283 | 517.2676 | 28.4099 | 28.9283 | 517.2676 | 28.4099 | 28.9283 | 517.2676
1 | 518 | 517.5921 | 29.6326 | 29.7283 | 18.6809 | 51.9719 | 52.2301 | 49.5436 | 451.4352 | 459.2896 | 893.8786 | 28.8599 | 29.3899 | 517.5921 | 28.8599 | 29.3899 | 517.5921 | 28.8599 | 29.3899 | 517.5921
1 | 518.2 | 517.7193 | 30.1119 | 30.21 | 19.0822 | 53.1873 | 53.4552 | 51.6463 | 484.9024 | 493.3942 | 874.6391 | 29.3203 | 29.8625 | 517.7193 | 29.3203 | 29.8625 | 517.7193 | 29.3203 | 29.8625 | 517.7193
1 | 518.4 | 517.6494 | 30.6027 | 30.7034 | 19.4965 | 54.4467 | 54.7248 | 53.8947 | 520.9158 | 530.0371 | 856.4636 | 29.7917 | 30.3462 | 517.6494 | 29.7917 | 30.3462 | 517.6494 | 29.7917 | 30.3462 | 517.6494
1 | 518.6 | 517.3829 | 31.1054 | 31.2086 | 19.9246 | 55.7524 | 56.0413 | 56.3032 | 559.3851 | 569.099 | 839.259 | 30.2742 | 30.8416 | 517.3829 | 30.2742 | 30.8416 | 517.3829 | 30.2742 | 30.8416 | 517.3829
1 | 518.8 | 516.9207 | 31.6203 | 31.7262 | 20.3669 | 57.1067 | 57.407 | 58.8878 | 600.087 | 610.3195 | 822.9428 | 30.7684 | 31.349 | 516.9207 | 30.7684 | 31.349 | 516.9207 | 30.7684 | 31.349 | 516.9207
1 | 519 | 516.2642 | 32.1478 | 32.2565 | 20.8242 | 58.5121 | 58.8244 | 61.6669 | 642.6333 | 653.2655 | 807.4418 | 31.2745 | 31.8687 | 516.2642 | 31.2745 | 31.8687 | 516.2642 | 31.2745 | 31.8687 | 516.2642
1 | 519.2 | 515.4152 | 32.6884 | 32.8 | 21.297 | 59.9713 | 60.2961 | 64.6612 | 686.4457 | 697.3096 | 792.6906 | 31.7929 | 32.4012 | 515.4152 | 31.7929 | 32.4012 | 515.4152 | 31.7929 | 32.4012 | 515.4152
1 | 519.4 | 514.376 | 33.2425 | 33.3571 | 21.7862 | 61.4871 | 61.8252 | 67.8945 | 730.748 | 741.6279 | 778.6307 | 32.3241 | 32.9469 | 514.376 | 32.3241 | 32.9469 | 514.376 | 32.3241 | 32.9469 | 514.376
1 | 519.6 | 513.1493 | 33.8106 | 33.9282 | 22.2925 | 63.0625 | 63.4146 | 71.3938 | 774.5853 | 785.2269 | 765.2098 | 32.8684 | 33.5062 | 513.1493 | 32.8684 | 33.5062 | 513.1493 | 32.8684 | 33.5062 | 513.1493
1 | 519.8 | 511.738 | 34.393 | 34.5138 | 22.8167 | 64.7007 | 65.0675 | 75.1903 | 816.8767 | 827.0048 | 752.3805 | 33.4263 | 34.0796 | 511.738 | 33.4263 | 34.0796 | 511.738 | 33.4263 | 34.0796 | 511.738
1 | 520 | 510.1457 | 34.9904 | 35.1145 | 23.3596 | 66.4052 | 66.7876 | 79.32 | 856.5008 | 865.8441 | 740.1005 | 33.9983 | 34.6676 | 510.1457 | 33.9983 | 34.6676 | 510.1457 | 33.9983 | 34.6676 | 510.1457
1 | 520.2 | 508.376 | 35.6032 | 35.7307 | 23.9222 | 68.1796 | 68.5785 | 83.8245 | 892.4037 | 900.7225 | 728.3312 | 34.5848 | 35.2706 | 508.376 | 34.5848 | 35.2706 | 508.376 | 34.5848 | 35.2706 | 508.376
1 | 520.4 | 506.4331 | 36.2319 | 36.3629 | 24.5054 | 70.0279 | 70.4443 | 88.7524 | 923.7086 | 930.8193 | 717.0378 | 35.1863 | 35.8891 | 506.4331 | 35.1863 | 35.8891 | 506.4331 | 35.1863 | 35.8891 | 506.4331
1 | 520.6 | 504.3215 | 36.877 | 37.0117 | 25.1102 | 71.9543 | 72.3892 | 94.1606 | 949.8024 | 955.5939 | 706.1887 | 35.8033 | 36.5238 | 504.3215 | 35.8033 | 36.5238 | 504.3215 | 35.8033 | 36.5238 | 504.3215
1 | 520.8 | 502.0457 | 37.5393 | 37.6778 | 25.7377 | 73.9634 | 74.4178 | 100.116 | 970.3811 | 974.8193 | 695.7549 | 36.4363 | 37.1751 | 502.0457 | 36.4363 | 37.1751 | 502.0457 | 36.4363 | 37.1751 | 502.0457
1 | 521 | 499.6109 | 38.2192 | 38.3616 | 26.3891 | 76.06 | 76.5352 | 106.6978 | 985.4477 | 988.5686 | 685.7102 | 37.086 | 37.8436 | 499.6109 | 37.086 | 37.8436 | 499.6109 | 37.086 | 37.8436 | 499.6109
1 | 521.2 | 497.0223 | 38.9175 | 39.0639 | 27.0656 | 78.2494 | 78.7466 | 114.0004 | 995.268 | 997.1632 | 676.0304 | 37.7529 | 38.53 | 497.0223 | 37.7529 | 38.53 | 497.0223 | 37.7529 | 38.53 | 497.0223
1 | 521.4 | 494.2852 | 39.6347 | 39.7853 | 27.7685 | 80.5371 | 81.0578 | 122.137 | 1000.3022 | 1001.1005 | 666.6936 | 38.4375 | 39.2348 | 494.2852 | 38.4375 | 39.2348 | 494.2852 | 38.4375 | 39.2348 | 494.2852
1 | 521.6 | 491.4054 | 40.3715 | 40.5266 | 28.4993 | 82.9294 | 83.475 | 131.2442 | 1001.1285 | 1000.978 | 657.6793 | 39.1406 | 39.9588 | 491.4054 | 39.1406 | 39.9588 | 491.4054 | 39.1406 | 39.9588 | 491.4054
1 | 521.8 | 488.3886 | 41.1287 | 41.2883 | 29.2592 | 85.4326 | 86.0048 | 141.4885 | 998.3749 | 997.4281 | 648.969 | 39.8628 | 40.7027 | 488.3886 | 39.8628 | 40.7027 | 488.3886 | 39.8628 | 40.7027 | 488.3886
1 | 522 | 485.2408 | 41.9071 | 42.0714 | 30.0501 | 88.054 | 88.6544 | 153.0736 | 992.6643 | 991.0676 | 640.5455 | 40.6048 | 41.4671 | 485.2408 | 40.6048 | 41.4671 | 485.2408 | 40.6048 | 41.4671 | 485.2408
1 | 522.2 | 481.9681 | 42.7073 | 42.8765 | 30.8736 | 90.8011 | 91.4317 | 166.2522 | 984.5789 | 982.4654 | 632.3929 | 41.3673 | 42.2528 | 481.9681 | 41.3673 | 42.2528 | 481.9681 | 41.3673 | 42.2528 | 481.9681
1 | 522.4 | 478.5765 | 43.5303 | 43.7046 | 31.7314 | 93.6823 | 94.345 | 181.3394 | 974.6384 | 972.1252 | 624.4965 | 42.151 | 43.0606 | 478.5765 | 42.151 | 43.0606 | 478.5765 | 42.151 | 43.0606 | 478.5765
1 | 522.6 | 475.0722 | 44.3769 | 44.5564 | 32.6255 | 96.7064 | 97.4036 | 198.7331 | 963.2921 | 960.4787 | 616.8426 | 42.9568 | 43.8914 | 475.0722 | 42.9568 | 43.8914 | 475.0722 | 42.9568 | 43.8914 | 475.0722
1 | 522.8 | 471.4617 | 45.2479 | 45.433 | 33.5581 | 99.8833 | 100.6173 | 218.9406 | 950.9175 | 947.8871 | 609.4188 | 43.7855 | 44.746 | 471.4617 | 43.7855 | 44.746 | 471.4617 | 43.7855 | 44.746 | 471.4617
1 | 523 | 467.751 | 46.1444 | 46.3352 | 34.5313 | 103.2234 | 103.9969 | 242.6161 | 937.8259 | 934.6464 | 602.2131 | 44.638 | 45.6253 | 467.751 | 44.638 | 45.6253 | 467.751 | 44.638 | 45.6253 | 467.751
1 | 523.2 | 463.9465 | 47.0674 | 47.2642 | 35.5476 | 106.7383 | 107.5541 | 270.6142 | 924.2693 | 920.9954 | 595.2148 | 45.5151 | 46.5303 | 463.9465 | 45.5151 | 46.5303 | 463.9465 | 45.5151 | 46.5303 | 463.9465
1 | 523.4 | 460.0544 | 48.0178 | 48.2208 | 36.6094 | 110.4406 | 111.3017 | 304.0643 | 910.4484 | 907.1236 | 588.4135 | 46.4179 | 47.462 | 460.0544 | 46.4179 | 47.462 | 460.0544 | 46.4179 | 47.462 | 460.0544
1 | 523.6 | 456.081 | 48.9969 | 49.2062 | 37.7197 | 114.3438 | 115.2538 | 344.479 | 896.5214 | 893.1798 | 581.7999 | 47.3472 | 48.4214 | 456.081 | 47.3472 | 48.4214 | 456.081 | 47.3472 | 48.4214 | 456.081
1 | 523.8 | 452.0323 | 50.0056 | 50.2217 | 38.8814 | 118.4629 | 119.4254 | 393.909 | 882.6108 | 879.2789 | 575.3651 | 48.3042 | 49.4097 | 452.0323 | 48.3042 | 49.4097 | 452.0323 | 48.3042 | 49.4097 | 452.0323
1 | 524 | 447.9144 | 51.0453 | 51.2684 | 40.0977 | 122.8141 | 123.8333 | 455.1638 | 868.8106 | 865.5086 | 569.1006 | 49.29 | 50.4279 | 447.9144 | 49.29 | 50.4279 | 447.9144 | 49.29 | 50.4279 | 447.9144
1 | 524.2 | 443.7333 | 52.1171 | 52.3475 | 41.3721 | 127.4154 | 128.4957 | 532.1174 | 855.1913 | 851.9344 | 562.9989 | 50.3057 | 51.4773 | 443.7333 | 50.3057 | 51.4773 | 443.7333 | 50.3057 | 51.4773 | 443.7333
1 | 524.4 | 439.4948 | 53.2225 | 53.4605 | 42.7083 | 132.2863 | 133.4326 | 630.1007 | 841.8052 | 838.6046 | 557.0525 | 51.3526 | 52.5593 | 439.4948 | 51.3526 | 52.5593 | 439.4948 | 51.3526 | 52.5593 | 439.4948
1 | 524.6 | 435.2047 | 54.3629 | 54.6088 | 44.1105 | 137.4483 | 138.6661 | 756.2955 | 828.6898 | 825.5536 | 551.2546 | 52.4318 | 53.675 | 435.2047 | 52.4318 | 53.675 | 435.2047 | 52.4318 | 53.675 | 435.2047
1 | 524.8 | 430.8685 | 55.5396 | 55.7938 | 45.5831 | 142.9252 | 144.2203 | 919.7888 | 815.8712 | 812.8049 | 545.5988 | 53.5448 | 54.826 | 430.8685 | 53.5448 | 54.826 | 430.8685 | 53.5448 | 54.826 | 430.8685
1 | 525 | 426.4917 | 56.7544 | 57.0172 | 47.1308 | 148.7428 | 150.1219 | 1130.2446 | 803.3663 | 800.3735 | 540.0791 | 54.6929 | 56.0137 | 426.4917 | 54.6929 | 56.0137 | 426.4917 | 54.6929 | 56.0137 | 426.4917
1 | 525.2 | 422.0797 | 58.0087 | 58.2805 | 48.7588 | 154.93 | 156.4004 | 1392.8683 | 791.1852 | 788.268 | 534.6896 | 55.8777 | 57.2397 | 422.0797 | 55.8777 | 57.2397 | 422.0797 | 55.8777 | 57.2397 | 422.0797
1 | 525.4 | 417.6375 | 59.3043 | 59.5856 | 50.4729 | 161.5186 | 163.0883 | 1696.9435 | 779.3324 | 776.4918 | 529.4251 | 57.1007 | 58.5057 | 417.6375 | 57.1007 | 58.5057 | 417.6375 | 57.1007 | 58.5057 | 417.6375
1 | 525.6 | 413.1701 | 60.6431 | 60.9342 | 52.2793 | 168.5436 | 170.2216 | 2002.3844 | 767.8085 | 765.0445 | 524.2805 | 58.3635 | 59.8132 | 413.1701 | 58.3635 | 59.8132 | 413.1701 | 58.3635 | 59.8132 | 413.1701
1 | 525.8 | 408.6823 | 62.027 | 62.3284 | 54.1845 | 176.0439 | 177.8401 | 2246.3481 | 756.6108 | 753.9227 | 519.2509 | 59.6679 | 61.1643 | 408.6823 | 59.6679 | 61.1643 | 408.6823 | 59.6679 | 61.1643 | 408.6823
1 | 526 | 404.1787 | 63.458 | 63.7701 | 56.1961 | 184.0628 | 185.9882 | 2383.1453 | 745.7344 | 743.1211 | 514.3318 | 61.0156 | 62.5609 | 404.1787 | 61.0156 | 62.5609 | 404.1787 | 61.0156 | 62.5609 | 404.1787
1 | 526.2 | 399.6639 | 64.9382 | 65.2616 | 58.3222 | 192.6482 | 194.715 | 2414.4143 | 735.1727 | 732.6326 | 509.519 | 62.4087 | 64.0049 | 399.6639 | 62.4087 | 64.0049 | 399.6639 | 62.4087 | 64.0049 | 399.6639
1 | 526.4 | 395.1419 | 66.4699 | 66.8052 | 60.5715 | 201.8533 | 204.0753 | 2372.9836 | 724.9177 | 722.4491 | 504.8084 | 63.8492 | 65.4985 | 395.1419 | 63.8492 | 65.4985 | 395.1419 | 63.8492 | 65.4985 | 395.1419
1 | 526.6 | 390.617 | 68.0555 | 68.4032 | 62.9538 | 211.7377 | 214.1301 | 2293.1447 | 714.9607 | 712.5616 | 500.1961 | 65.3391 | 67.044 | 390.617 | 65.3391 | 67.044 | 390.617 | 65.3391 | 67.044 | 390.617
1 | 526.8 | 386.0929 | 69.6976 | 70.0583 | 65.4798 | 222.3675 | 224.9473 | 2198.0695 | 705.2925 | 702.9607 | 495.6785 | 66.8809 | 68.6438 | 386.0929 | 66.8809 | 68.6438 | 386.0929 | 66.8809 | 68.6438 | 386.0929
1 | 527 | 381.5733 | 71.3988 | 71.7731 | 68.1613 | 233.8164 | 236.6027 | 2100.4767 | 695.9035 | 693.6368 | 491.2521 | 68.4768 | 70.3005 | 381.5733 | 68.4768 | 70.3005 | 381.5733 | 68.4768 | 70.3005 | 381.5733
1 | 527.2 | 377.0619 | 73.162 | 73.5506 | 71.0115 | 246.167 | 249.181 | 2006.4704 | 686.7839 | 684.5802 | 486.9136 | 70.1295 | 72.0168 | 377.0619 | 70.1295 | 72.0168 | 377.0619 | 70.1295 | 72.0168 | 377.0619
1 | 527.4 | 372.5619 | 74.9902 | 75.3938 | 74.0448 | 259.5111 | 262.7766 | 1918.5743 | 677.9241 | 675.7811 | 482.6599 | 71.8415 | 73.7954 | 372.5619 | 71.8415 | 73.7954 | 372.5619 | 71.8415 | 73.7954 | 372.5619
1 | 527.6 | 368.0765 | 76.8866 | 77.3059 | 77.2771 | 273.9513 | 277.4949 | 1837.5251 | 669.3143 | 667.2298 | 478.488 | 73.6159 | 75.6395 | 368.0765 | 73.6159 | 75.6395 | 368.0765 | 73.6159 | 75.6395 | 368.0765
1 | 527.8 | 363.6085 | 78.8546 | 79.2905 | 80.7265 | 289.602 | 293.4534 | 1763.2223 | 660.9452 | 658.917 | 474.3951 | 75.4555 | 77.5522 | 363.6085 | 75.4555 | 77.5522 | 363.6085 | 75.4555 | 77.5522 | 363.6085
1 | 528 | 359.161 | 80.8978 | 81.3511 | 84.4128 | 306.5906 | 310.7828 | 1695.2073 | 652.8074 | 650.8335 | 470.3784 | 77.3636 | 79.537 | 359.161 | 77.3636 | 79.537 | 359.161 | 77.3636 | 79.537 | 359.161
1 | 528.2 | 354.7364 | 83.02 | 83.4917 | 88.3581 | 325.0586 | 329.6284 | 1632.8972 | 644.8919 | 642.9702 | 466.4355 | 79.3437 | 81.5974 | 354.7364 | 79.3437 | 81.5974 | 354.7364 | 79.3437 | 81.5974 | 354.7364
1 | 528.4 | 350.3372 | 85.2255 | 85.7165 | 92.5876 | 345.1624 | 350.1504 | 1575.6958 | 637.1902 | 635.3187 | 462.5637 | 81.3992 | 83.7374 | 350.3372 | 81.3992 | 83.7374 | 350.3372 | 81.3992 | 83.7374 | 350.3372
1 | 528.6 | 345.9658 | 87.5184 | 88.0297 | 97.1292 | 367.0745 | 372.5253 | 1523.0416 | 629.6937 | 627.8705 | 458.7609 | 83.5341 | 85.961 | 345.9658 | 83.5341 | 85.961 | 345.9658 | 83.5341 | 85.961 | 345.9658
1 | 528.8 | 341.6242 | 89.9034 | 90.4363 | 102.0143 | 390.9832 | 396.9455 | 1474.4273 | 622.3944 | 620.6176 | 455.0247 | 85.7524 | 88.2726 | 341.6242 | 85.7524 | 88.2726 | 341.6242 | 85.7524 | 88.2726 | 341.6242
1 | 529 | 337.3145 | 92.3856 | 92.9411 | 107.2787 | 417.0922 | 423.6186 | 1429.4032 | 615.2846 | 613.5524 | 451.353 | 88.0586 | 90.6768 | 337.3145 | 88.0586 | 90.6768 | 337.3145 | 88.0586 | 90.6768 | 337.3145
1 | 529.2 | 333.0385 | 94.9701 | 95.5496 | 112.9628 | 445.619 | 452.765 | 1387.5753 | 608.3567 | 606.6675 | 447.7437 | 90.4571 | 93.1786 | 333.0385 | 90.4571 | 93.1786 | 333.0385 | 90.4571 | 93.1786 | 333.0385
1 | 529.4 | 328.7979 | 97.6627 | 98.2674 | 119.1125 | 476.7906 | 484.6138 | 1348.5998 | 601.6038 | 599.9559 | 444.1949 | 92.9531 | 95.7833 | 328.7979 | 92.9531 | 95.7833 | 328.7979 | 92.9531 | 95.7833 | 328.7979
1 | 529.6 | 324.5943 | 100.4693 | 101.1008 | 125.7802 | 510.8376 | 519.3955 | 1312.1774 | 595.0189 | 593.4107 | 440.7048 | 95.5517 | 98.4965 | 324.5943 | 95.5517 | 98.4965 | 324.5943 | 95.5517 | 98.4965 | 324.5943
1 | 529.8 | 320.4291 | 103.3965 | 104.0562 | 133.0258 | 547.9839 | 557.3308 | 1278.0472 | 588.5956 | 587.0256 | 437.2714 | 98.2586 | 101.3241 | 320.4291 | 98.2586 | 101.3241 | 320.4291 | 98.2586 | 101.3241 | 320.4291
1 | 530 | 316.3037 | 106.451 | 107.1407 | 140.9184 | 588.4314 | 598.614 | 1245.9818 | 582.3276 | 580.7944 | 433.8932 | 101.0798 | 104.2728 | 316.3037 | 101.0798 | 104.2728 | 316.3037 | 101.0798 | 104.2728 | 316.3037
1 | 530.2 | 312.2191 | 109.6405 | 110.3619 | 149.5375 | 632.3389 | 643.3904 | 1215.782 | 576.2089 | 574.7112 | 430.5683 | 104.0217 | 107.3493 | 312.2191 | 104.0217 | 107.3493 | 312.2191 | 104.0217 | 107.3493 | 312.2191
1 | 530.4 | 308.1765 | 112.9726 | 113.7278 | 158.9753 | 679.7936 | 691.725 | 1187.2733 | 570.234 | 568.7703 | 427.2954 | 107.0912 | 110.561 | 308.1765 | 107.0912 | 110.561 | 308.1765 | 107.0912 | 110.561 | 308.1765
1 | 530.6 | 304.1768 | 116.4562 | 117.247 | 169.3391 | 730.7739 | 743.5645 | 1160.3021 | 564.3974 | 562.9665 | 424.0728 | 110.2957 | 113.916 | 304.1768 | 110.2957 | 113.916 | 304.1768 | 110.2957 | 113.916 | 304.1768
1 | 530.8 | 300.2209 | 120.1002 | 120.929 | 180.7544 | 785.1068 | 798.6925 | 1134.733 | 558.6938 | 557.2947 | 420.899 | 113.6431 | 117.4226 | 300.2209 | 113.6431 | 117.4226 | 300.2209 | 113.6431 | 117.4226 | 300.2209
1 | 531 | 296.3095 | 123.9146 | 124.7837 | 193.3687 | 842.4203 | 856.6822 | 1110.4459 | 553.1185 | 551.7498 | 417.7727 | 117.142 | 121.09 | 296.3095 | 117.142 | 121.09 | 296.3095 | 117.142 | 121.09 | 296.3095
1 | 531.2 | 292.4434 | 127.91 | 128.8221 | 207.3564 | 902.0999 | 916.8548 | 1087.3342 | 547.6666 | 546.3273 | 414.6925 | 120.8013 | 124.928 | 292.4434 | 120.8013 | 124.928 | 292.4434 | 120.8013 | 124.928 | 292.4434
1 | 531.4 | 288.623 | 132.0979 | 133.0557 | 222.9245 | 963.2587 | 978.2547 | 1065.3032 | 542.3337 | 541.0228 | 411.6572 | 124.631 | 128.9473 | 288.623 | 124.631 | 128.9473 | 288.623 | 124.631 | 128.9473 | 288.623
1 | 531.6 | 284.8489 | 136.4906 | 137.4972 | 240.3208 | 1024.7348 | 1039.6559 | 1044.2678 | 537.1155 | 535.8319 | 408.6654 | 128.6416 | 133.1591 | 284.8489 | 128.6416 | 133.1591 | 284.8489 | 128.6416 | 133.1591 | 284.8489
1 | 531.8 | 281.1215 | 141.1016 | 142.1601 | 259.8435 | 1085.1301 | 1099.6117 | 1024.1521 | 532.0078 | 530.7507 | 405.716 | 132.8444 | 137.5758 | 281.1215 | 132.8444 | 137.5758 | 281.1215 | 132.8444 | 137.5758 | 281.1215
1 | 532 | 277.4411 | 145.9452 | 147.0592 | 281.8539 | 1142.8966 | 1156.5533 | 1004.8877 | 527.0069 | 525.7752 | 402.8078 | 137.2518 | 142.2105 | 277.4411 | 137.2518 | 142.2105 | 277.4411 | 137.2518 | 142.2105 | 277.4411
1 | 532.2 | 273.8079 | 151.0371 | 152.2105 | 306.7933 | 1196.4676 | 1208.9293 | 986.4129 | 522.1088 | 520.9018 | 399.9397 | 141.8769 | 147.0777 | 273.8079 | 141.8769 | 147.0777 | 273.8079 | 141.8769 | 147.0777 | 273.8079
1 | 532.4 | 270.2222 | 156.3943 | 157.6312 | 335.2047 | 1244.413 | 1255.3633 | 968.6722 | 517.3102 | 516.1269 | 397.1106 | 146.7341 | 152.1929 | 270.2222 | 146.7341 | 152.1929 | 270.2222 | 146.7341 | 152.1929 | 270.2222
1 | 532.6 | 266.684 | 162.0351 | 163.3401 | 367.7626 | 1285.5881 | 1294.7965 | 951.6149 | 512.6075 | 511.4472 | 394.3195 | 151.8388 | 157.5727 | 266.684 | 151.8388 | 157.5727 | 266.684 | 151.8388 | 157.5727 | 266.684
1 | 532.8 | 263.1936 | 167.9797 | 169.3576 | 405.3118 | 1319.2429 | 1326.583 | 935.1954 | 507.9974 | 506.8594 | 391.5654 | 157.2079 | 163.2354 | 263.1936 | 157.2079 | 163.2354 | 263.1936 | 157.2079 | 163.2354 | 263.1936
1 | 533 | 259.7508 | 174.2496 | 175.7059 | 448.922 | 1345.0684 | 1350.5201 | 919.3717 | 503.477 | 502.3604 | 388.8473 | 162.8595 | 169.2007 | 259.7508 | 162.8595 | 169.2007 | 259.7508 | 162.8595 | 169.2007 | 259.7508
1 | 533.2 | 256.3556 | 180.8687 | 182.4091 | 499.9611 | 1363.1766 | 1366.8132 | 904.1059 | 499.0431 | 497.9473 | 386.1644 | 168.8133 | 175.4901 | 256.3556 | 168.8133 | 175.4901 | 256.3556 | 168.8133 | 175.4901 | 256.3556
1 | 533.4 | 253.008 | 187.8627 | 189.4937 | 560.1991 | 1374.0269 | 1375.9931 | 889.3631 | 494.693 | 493.6173 | 383.5156 | 175.0909 | 182.1269 | 253.008 | 175.0909 | 182.1269 | 253.008 | 175.0909 | 182.1269 | 253.008
1 | 533.6 | 249.7078 | 195.2599 | 196.9885 | 631.9536 | 1378.3247 | 1378.81 | 875.1114 | 490.4239 | 489.3676 | 380.9001 | 181.7154 | 189.1366 | 249.7078 | 181.7154 | 189.1366 | 249.7078 | 181.7154 | 189.1366 | 249.7078
1 | 533.8 | 246.455 | 203.0912 | 204.9249 | 718.2984 | 1376.9147 | 1376.13 | 861.3213 | 486.2331 | 485.1957 | 378.3172 | 188.7124 | 196.5469 | 246.455 | 188.7124 | 196.5469 | 246.455 | 188.7124 | 196.5469 | 246.455
1 | 534 | 243.2491 | 211.3902 | 213.3375 | 823.3631 | 1370.6891 | 1368.8468 | 847.966 | 482.1182 | 481.0991 | 375.7659 | 196.1096 | 204.3881 | 243.2491 | 196.1096 | 204.3881 | 243.2491 | 196.1096 | 204.3881 | 243.2491
1 | 534.2 | 240.0901 | 220.194 | 222.2642 | 952.7671 | 1360.5173 | 1357.818 | 835.0205 | 478.0768 | 477.0754 | 373.2455 | 203.9373 | 212.6932 | 240.0901 | 203.9373 | 212.6932 | 240.0901 | 203.9373 | 212.6932 | 240.0901
1 | 534.4 | 236.9777 | 229.5433 | 231.7464 | 1114.2469 | 1347.2008 | 1343.8253 | 822.4619 | 474.1065 | 473.1223 | 370.7552 | 212.2286 | 221.4987 | 236.9777 | 212.2286 | 221.4987 | 236.9777 | 212.2286 | 221.4987 | 236.9777
1 | 534.6 | 233.9115 | 239.4828 | 241.83 | 1318.5435 | 1331.4487 | 1327.5543 | 810.2688 | 470.2052 | 469.2376 | 368.2944 | 221.0199 | 230.8442 | 233.9115 | 221.0199 | 230.8442 | 233.9115 | 221.0199 | 230.8442 | 233.9115
1 | 534.8 | 230.8912 | 250.0616 | 252.5652 | 1580.5913 | 1313.8685 | 1309.5886 | 798.4217 | 466.3708 | 465.4193 | 365.8622 | 230.3509 | 240.7735 | 230.8912 | 230.3509 | 240.7735 | 230.8912 | 230.3509 | 240.7735 | 230.8912
1 | 535 | 227.9165 | 261.334 | 264.0076 | 1920.874 | 1294.9684 | 1290.4134 | 786.9021 | 462.6011 | 461.6653 | 363.4581 | 240.2653 | 251.3345 | 227.9165 | 240.2653 | 251.3345 | 227.9165 | 240.2653 | 251.3345 | 227.9165
1 | 535.2 | 224.987 | 273.3599 | 276.2186 | 2366.1948 | 1275.165 | 1270.4247 | 775.6932 | 458.8942 | 457.9736 | 361.0813 | 250.8112 | 262.5802 | 224.987 | 250.8112 | 262.5802 | 224.987 | 250.8112 | 262.5802 | 224.987
1 | 535.4 | 222.1023 | 286.2054 | 289.2659 | 2947.3275 | 1254.7937 | 1249.9405 | 764.7791 | 455.2484 | 454.3425 | 358.7311 | 262.0414 | 274.5688 | 222.1023 | 262.0414 | 274.5688 | 222.1023 | 262.0414 | 274.5688 | 222.1023
1 | 535.6 | 219.262 | 299.9441 | 303.2248 | 3687.0954 | 1234.1213 | 1229.2123 | 754.1449 | 451.6616 | 450.7701 | 356.4071 | 274.0145 | 287.3647 | 219.262 | 274.0145 | 287.3647 | 219.262 | 274.0145 | 287.3647 | 219.262
1 | 535.8 | 216.4656 | 314.657 | 318.1785 | 4568.5835 | 1213.3567 | 1208.4364 | 743.777 | 448.1324 | 447.2547 | 354.1085 | 286.7948 | 301.039 | 216.4656 | 286.7948 | 301.039 | 216.4656 | 286.7948 | 301.039 | 216.4656
1 | 536 | 213.7128 | 330.4345 | 334.2197 | 5486.7767 | 1192.6612 | 1187.7642 | 733.6624 | 444.6588 | 443.7947 | 351.8348 | 300.4536 | 315.6707 | 213.7128 | 300.4536 | 315.6707 | 213.7128 | 300.4536 | 315.6707 | 213.7128
1 | 536.2 | 211.0031 | 347.3771 | 351.4513 | 6243.1808 | 1172.1579 | 1167.3105 | 723.7892 | 441.2395 | 440.3885 | 349.5854 | 315.0698 | 331.3471 | 211.0031 | 315.0698 | 331.3471 | 211.0031 | 315.0698 | 331.3471 | 211.0031
1 | 536.4 | 208.3359 | 365.5963 | 369.9881 | 6658.7414 | 1151.9388 | 1147.1605 | 714.1459 | 437.8727 | 437.0346 | 347.3598 | 330.7311 | 348.1652 | 208.3359 | 330.7311 | 348.1652 | 208.3359 | 330.7311 | 348.1652 | 208.3359
1 | 536.6 | 205.7109 | 385.2169 | 389.9579 | 6704.9346 | 1132.0714 | 1127.3766 | 704.7219 | 434.5571 | 433.7314 | 345.1573 | 347.5347 | 366.2332 | 205.7109 | 347.5347 | 366.2332 | 205.7109 | 347.5347 | 366.2332 | 205.7109
1 | 536.8 | 203.1275 | 406.3777 | 411.5035 | 6481.5005 | 1112.6037 | 1108.0027 | 695.5074 | 431.2912 | 430.4775 | 342.9776 | 365.5888 | 385.671 | 203.1275 | 365.5888 | 385.671 | 203.1275 | 365.5888 | 385.671 | 203.1275
1 | 537 | 200.5853 | 429.2341 | 434.7843 | 6109.9423 | 1093.5685 | 1089.0682 | 686.4929 | 428.0736 | 427.2717 | 340.82 | 385.0139 | 406.6129 | 200.5853 | 385.0139 | 406.6129 | 200.5853 | 385.0139 | 406.6129 | 200.5853
1 | 537.2 | 198.0837 | 453.9596 | 459.9788 | 5676.3372 | 1074.9867 | 1070.5913 | 677.6697 | 424.9031 | 424.1126 | 338.6842 | 405.9444 | 429.2084 | 198.0837 | 405.9444 | 429.2084 | 198.0837 | 405.9444 | 429.2084 | 198.0837
1 | 537.4 | 195.6223 | 480.7484 | 487.2863 | 5228.437 | 1056.8697 | 1052.5819 | 669.0292 | 421.7782 | 420.9989 | 336.5695 | 428.5303 | 453.6247 | 195.6223 | 428.5303 | 453.6247 | 195.6223 | 428.5303 | 453.6247 | 195.6223
1 | 537.6 | 193.2005 | 509.8177 | 516.93 | 4788.9144 | 1039.2222 | 1035.0427 | 660.5638 | 418.6978 | 417.9294 | 334.4756 | 452.9392 | 480.0488 | 193.2005 | 452.9392 | 480.0488 | 193.2005 | 452.9392 | 480.0488 | 193.2005
1 | 537.8 | 190.8179 | 541.4103 | 549.1597 | 4366.7843 | 1022.0433 | 1017.9717 | 652.266 | 415.6608 | 414.9028 | 332.402 | 479.3589 | 508.6901 | 190.8179 | 479.3589 | 508.6901 | 190.8179 | 479.3589 | 508.6901 | 190.8179
1 | 538 | 188.474 | 575.7979 | 584.2544 | 3964.2805 | 1005.3279 | 1001.3631 | 644.1287 | 412.6659 | 411.9182 | 330.3483 | 507.9992 | 539.7831 | 188.474 | 507.9992 | 539.7831 | 188.474 | 507.9992 | 539.7831 | 188.474
1 | 538.2 | 186.1681 | 613.2839 | 622.5257 | 3580.5291 | 989.068 | 985.2081 | 636.1453 | 409.712 | 408.9744 | 328.314 | 539.0955 | 573.5903 | 186.1681 | 539.0955 | 573.5903 | 186.1681 | 539.0955 | 573.5903 | 186.1681
1 | 538.4 | 183.8999 | 654.2061 | 664.3203 | 3213.4683 | 973.2534 | 969.4962 | 628.3096 | 406.7981 | 406.0702 | 326.2987 | 572.9113 | 610.406 | 183.8999 | 572.9113 | 610.406 | 183.8999 | 572.9113 | 610.406 | 183.8999
1 | 538.6 | 181.6689 | 698.9398 | 710.0233 | 2860.951 | 957.8723 | 954.2151 | 620.6155 | 403.9231 | 403.2048 | 324.302 | 609.7418 | 650.5595 | 181.6689 | 609.7418 | 650.5595 | 181.6689 | 609.7418 | 650.5595 | 181.6689
1 | 538.8 | 179.4744 | 747.9 | 760.0599 | 2521.5969 | 942.9118 | 939.3517 | 613.0573 | 401.0861 | 400.3771 | 322.3236 | 649.9175 | 694.4189 | 179.4744 | 649.9175 | 694.4189 | 179.4744 | 649.9175 | 694.4189 | 179.4744
1 | 539 | 177.3161 | 801.5428 | 814.8962 | 2195.7541 | 928.3585 | 924.8925 | 605.6297 | 398.2861 | 397.5861 | 320.3629 | 693.8077 | 742.3948 | 177.3161 | 693.8077 | 742.3948 | 177.3161 | 693.8077 | 742.3948 | 177.3161
1 | 539.2 | 175.1935 | 860.3645 | 875.0389 | 1886.6415 | 914.1985 | 910.8233 | 598.3276 | 395.5221 | 394.831 | 318.4198 | 741.8243 | 794.9436 | 175.1935 | 741.8243 | 794.9436 | 175.1935 | 741.8243 | 794.9436 | 175.1935
1 | 539.4 | 173.106 | 924.8988 | 941.0304 | 1601.0008 | 900.4177 | 897.1303 | 591.146 | 392.7933 | 392.1107 | 316.4937 | 794.425 | 852.5706 | 173.106 | 794.425 | 852.5706 | 173.106 | 794.425 | 852.5706 | 173.106
1 | 539.6 | 171.0532 | 995.7097 | 1013.441 | 1347.5699 | 887.0021 | 883.7993 | 584.0803 | 390.0987 | 389.4246 | 314.5844 | 852.1164 | 915.8314 | 171.0532 | 852.1164 | 915.8314 | 171.0532 | 852.1164 | 915.8314 | 171.0532
1 | 539.8 | 169.0345 | 1073.3776 | 1092.8539 | 1132.8001 | 873.938 | 870.8166 | 577.1261 | 387.4376 | 386.7717 | 312.6914 | 915.4546 | 985.3311 | 169.0345 | 915.4546 | 985.3311 | 169.0345 | 915.4546 | 985.3311 | 169.0345
1 | 540 | 167.0496 | 1158.4783 | 1179.8403 | 957.3068 | 861.2117 | 858.1688 | 570.2791 | 384.8091 | 384.1512 | 310.8146 | 985.045 | 1061.7205 | 167.0496 | 985.045 | 1061.7205 | 167.0496 | 985.045 | 1061.7205 | 167.0496
1 | 540.2 | 165.0979 | 1251.5488 | 1274.9231 | 816.5619 | 848.8101 | 845.8426 | 563.5353 | 382.2124 | 381.5623 | 308.9534 | 1061.5374 | 1145.6872 | 165.0979 | 1061.5374 | 1145.6872 | 165.0979 | 1061.5374 | 1145.6872 | 165.0979
1 | 540.4 | 163.1791 | 1353.0385 | 1378.5234 | 704.0063 | 836.7203 | 833.8253 | 556.8908 | 379.6467 | 379.0043 | 307.1077 | 1145.6164 | 1237.9379 | 163.1791 | 1145.6164 | 1237.9379 | 163.1791 | 1145.6164 | 1237.9379 | 163.1791
1 | 540.6 | 161.2926 | 1463.2414 | 1490.8872 | 613.3854 | 824.93 | 822.1047 | 550.3419 | 377.1114 | 376.4764 | 305.277 | 1237.9833 | 1339.1707 | 161.2926 | 1237.9833 | 1339.1707 | 161.2926 | 1237.9833 | 1339.1707 | 161.2926
1 | 540.8 | 159.438 | 1582.2051 | 1611.9892 | 539.6138 | 813.4271 | 810.6688 | 543.8851 | 374.6057 | 373.978 | 303.4612 | 1339.3264 | 1450.0313 | 159.438 | 1339.3264 | 1450.0313 | 159.438 | 1339.3264 | 1450.0313 | 159.438
1 | 541 | 157.6149 | 1709.6178 | 1741.4138 | 478.8176 | 802.2002 | 799.5063 | 537.517 | 372.1289 | 371.5083 | 301.6598 | 1450.276 | 1571.0477 | 157.6149 | 1450.276 | 1571.0477 | 157.6149 | 1450.276 | 1571.0477 | 157.6149
1 | 541.2 | 155.8228 | 1844.6752 | 1878.2189 | 428.1096 | 791.2382 | 788.6061 | 531.2343 | 369.6803 | 369.0667 | 299.8726 | 1571.3369 | 1702.5379 | 155.8228 | 1571.3369 | 1702.5379 | 155.8228 | 1571.3369 | 1702.5379 | 155.8228
1 | 541.4 | 154.0614 | 1985.9404 | 2020.7966 | 385.3422 | 780.5304 | 777.9578 | 525.0339 | 367.2592 | 366.6524 | 298.0994 | 1702.7944 | 1844.4836 | 154.0614 | 1702.7944 | 1844.4836 | 154.0614 | 1702.7944 | 1844.4836 | 154.0614
1 | 541.6 | 152.3302 | 2131.2194 | 2166.7556 | 348.9057 | 770.0668 | 767.5514 | 518.9127 | 364.8651 | 364.265 | 296.3398 | 1844.5858 | 1996.3661 | 152.3302 | 1844.5858 | 1996.3661 | 152.3302 | 1844.5858 | 1996.3661 | 152.3302
1 | 541.8 | 150.6289 | 2277.4859 | 2312.8647 | 317.5802 | 759.8377 | 757.3771 | 512.8679 | 362.4974 | 361.9037 | 294.5935 | 1996.1362 | 2156.964 | 150.6289 | 1996.1362 | 2156.964 | 150.6289 | 1996.1362 | 2156.964 | 150.6289
1 | 542 | 148.9571 | 2420.8979 | 2455.0972 | 290.4287 | 749.8337 | 747.4259 | 506.8967 | 360.1553 | 359.568 | 292.8604 | 2156.1594 | 2324.1257 | 148.9571 | 2156.1594 | 2324.1257 | 148.9571 | 2156.1594 | 2324.1257 | 148.9571
1 | 542.2 | 147.3144 | 2556.9471 | 2588.8156 | 266.7226 | 740.0459 | 737.6889 | 500.9964 | 357.8384 | 357.2573 | 291.1401 | 2322.4375 | 2494.5422 | 147.3144 | 2322.4375 | 2494.5422 | 147.3144 | 2322.4375 | 2494.5422 | 147.3144
1 | 542.4 | 145.7004 | 2680.758 | 2709.1071 | 245.8883 | 730.4658 | 728.1577 | 495.1644 | 355.546 | 354.971 | 289.4324 | 2491.6105 | 2663.5737 | 145.7004 | 2491.6105 | 2663.5737 | 145.7004 | 2491.6105 | 2663.5737 | 145.7004
1 | 542.6 | 144.1149 | 2787.5178 | 2811.2372 | 227.4688 | 721.0854 | 718.8242 | 489.3983 | 353.2777 | 352.7086 | 287.737 | 2659.0267 | 2825.2056 | 144.1149 | 2659.0267 | 2825.2056 | 144.1149 | 2659.0267 | 2825.2056 | 144.1149
1 | 542.8 | 142.5574 | 2872.9696 | 2891.1453 | 211.0963 | 711.8969 | 709.6809 | 483.6955 | 351.0329 | 350.4696 | 286.0537 | 2818.7311 | 2972.2286 | 142.5574 | 2818.7311 | 2972.2286 | 142.5574 | 2818.7311 | 2972.2286 | 142.5574
1 | 543 | 141.0277 | 2933.8682 | 2945.8773 | 196.4716 | 702.8929 | 700.7203 | 478.0539 | 348.811 | 348.2535 | 284.3823 | 2963.6765 | 3096.7248 | 141.0277 | 2963.6765 | 3096.7248 | 141.0277 | 2963.6765 | 3096.7248 | 141.0277
1 | 543.2 | 139.5254 | 2968.296 | 2973.8563 | 183.3493 | 694.0663 | 691.9356 | 472.471 | 346.6116 | 346.0597 | 282.7225 | 3086.2232 | 3190.8849 | 139.5254 | 3086.2232 | 3190.8849 | 139.5254 | 3086.2232 | 3190.8849 | 139.5254
1 | 543.4 | 138.0504 | 2975.7752 | 2974.9443 | 171.5264 | 685.4103 | 683.3199 | 466.9448 | 344.4342 | 343.8877 | 281.0741 | 3178.9338 | 3248.0694 | 138.0504 | 3178.9338 | 3248.0694 | 138.0504 | 3178.9338 | 3248.0694 | 138.0504
1 | 543.6 | 136.6022 | 2957.1729 | 2950.3013 | 160.8336 | 676.9186 | 674.8669 | 461.4731 | 342.2783 | 341.7372 | 279.4369 | 3235.5643 | 3263.8986 | 136.6022 | 3235.5643 | 3263.8986 | 136.6022 | 3235.5643 | 3263.8986 | 136.6022
1 | 543.8 | 135.1807 | 2914.4483 | 2902.1063 | 151.1287 | 668.5849 | 666.5706 | 456.0538 | 340.1434 | 339.6075 | 277.8107 | 3252.0437 | 3237.0688 | 135.1807 | 3252.0437 | 3237.0688 | 135.1807 | 3252.0437 | 3237.0688 | 135.1807
1 | 544 | 133.7857 | 2850.3226 | 2833.2187 | 142.2917 | 660.4033 | 658.425 | 450.685 | 338.0292 | 337.4984 | 276.1952 | 3227.18 | 3169.6265 | 133.7857 | 3227.18 | 3169.6265 | 133.7857 | 3227.18 | 3169.6265 | 133.7857
1 | 544.2 | 132.4168 | 2767.9463 | 2746.8541 | 134.2204 | 652.3682 | 650.4246 | 445.3647 | 335.9351 | 335.4093 | 274.5903 | 3162.8741 | 3066.5966 | 132.4168 | 3162.8741 | 3066.5966 | 132.4168 | 3162.8741 | 3066.5966 | 132.4168
1 | 544.4 | 131.0739 | 2670.6191 | 2646.3192 | 126.8276 | 644.4741 | 642.5641 | 440.0911 | 333.8607 | 333.3399 | 272.9956 | 3063.7742 | 2935.0843 | 131.0739 | 3063.7742 | 2935.0843 | 131.0739 | 3063.7742 | 2935.0843 | 131.0739
1 | 544.6 | 129.7569 | 2561.5831 | 2534.8252 | 120.0382 | 636.7161 | 634.8383 | 434.8622 | 331.8056 | 331.2896 | 271.4111 | 2936.48 | 2783.137 | 129.7569 | 2936.48 | 2783.137 | 129.7569 | 2936.48 | 2783.137 | 129.7569
1 | 544.8 | 128.4655 | 2443.8929 | 2415.3726 | 113.7874 | 629.089 | 627.2423 | 429.6762 | 329.7695 | 329.2582 | 269.8366 | 2788.539 | 2618.6784 | 128.4655 | 2788.539 | 2618.6784 | 128.4655 | 2788.539 | 2618.6784 | 128.4655
1 | 545 | 127.1997 | 2320.3457 | 2290.6944 | 108.0189 | 621.5881 | 619.7715 | 424.5315 | 327.7518 | 327.2451 | 268.2718 | 2627.4901 | 2448.7309 | 127.1997 | 2627.4901 | 2448.7309 | 127.1997 | 2627.4901 | 2448.7309 | 127.1997
1 | 545.2 | 125.9593 | 2193.4541 | 2163.2358 | 102.6839 | 614.209 | 612.4213 | 419.4263 | 325.7523 | 325.2501 | 266.7165 | 2460.1376 | 2278.9937 | 125.9593 | 2460.1376 | 2278.9937 | 125.9593 | 2460.1376 | 2278.9937 | 125.9593
1 | 545.4 | 124.7443 | 2065.4423 | 2035.1538 | 97.7394 | 606.9472 | 605.1875 | 414.3589 | 323.7705 | 323.2728 | 265.1706 | 2292.1249 | 2113.7349 | 124.7443 | 2292.1249 | 2113.7349 | 124.7443 | 2292.1249 | 2113.7349 | 124.7443
1 | 545.6 | 123.5545 | 1938.2503 | 1908.3225 | 93.1478 | 599.7986 | 598.0659 | 409.3277 | 321.8062 | 321.3128 | 263.634 | 2127.7851 | 1955.8937 | 123.5545 | 2127.7851 | 1955.8937 | 123.5545 | 2127.7851 | 1955.8937 | 123.5545
1 | 545.8 | 122.3899 | 1813.5395 | 1784.3377 | 88.876 | 592.7592 | 591.0525 | 404.331 | 319.8588 | 319.3697 | 262.1063 | 1970.1923 | 1807.2941 | 122.3899 | 1970.1923 | 1807.2941 | 122.3899 | 1970.1923 | 1807.2941 | 122.3899
1 | 546 | 121.2507 | 1692.6944 | 1664.5182 | 84.8946 | 585.8251 | 584.1436 | 399.3673 | 317.9282 | 317.4433 | 260.5874 | 1821.33 | 1668.8905 | 121.2507 | 1821.33 | 1668.8905 | 121.2507 | 1821.33 | 1668.8905 | 121.2507
1 | 546.2 | 120.1367 | 1576.8226 | 1549.9057 | 81.1777 | 578.9927 | 577.3355 | 394.4349 | 316.0139 | 315.533 | 259.0772 | 1682.3066 | 1540.9999 | 120.1367 | 1682.3066 | 1540.9999 | 120.1367 | 1682.3066 | 1540.9999 | 120.1367
1 | 546.4 | 119.048 | 1466.7578 | 1441.2696 | 77.7021 | 572.2584 | 570.6247 | 389.5324 | 314.1156 | 313.6388 | 257.5755 | 1553.5709 | 1423.4984 | 119.048 | 1553.5709 | 1423.4984 | 119.048 | 1553.5709 | 1423.4984 | 119.048
1 | 546.6 | 117.9848 | 1363.0694 | 1339.1183 | 74.4473 | 565.6188 | 564.0078 | 384.6583 | 312.233 | 311.7601 | 256.0821 | 1435.1026 | 1315.9749 | 117.9848 | 1435.1026 | 1315.9749 | 117.9848 | 1435.1026 | 1315.9749 | 117.9848
1 | 546.8 | 116.9472 | 1266.0825 | 1243.7218 | 71.3947 | 559.0706 | 557.4815 | 379.8109 | 310.3658 | 309.8968 | 254.5969 | 1326.567 | 1217.8465 | 116.9472 | 1326.567 | 1217.8465 | 116.9472 | 1326.567 | 1217.8465 | 116.9472
1 | 547 | 115.9354 | 1175.9066 | 1155.1425 | 68.5278 | 552.6107 | 551.0428 | 374.9888 | 308.5136 | 308.0484 | 253.1196 | 1227.4341 | 1128.4408 | 115.9354 | 1227.4341 | 1128.4408 | 115.9354 | 1227.4341 | 1128.4408 | 115.9354
1 | 547.2 | 114.9496 | 1092.4728 | 1073.2737 | 65.8317 | 546.2359 | 544.6885 | 370.1906 | 306.6762 | 306.2148 | 251.6502 | 1137.0656 | 1047.0524 | 114.9496 | 1137.0656 | 1047.0524 | 114.9496 | 1137.0656 | 1047.0524 | 114.9496
1 | 547.4 | 113.9901 | 1015.5729 | 997.8789 | 63.2931 | 539.9435 | 538.4159 | 365.4147 | 304.8534 | 304.3955 | 250.1885 | 1054.7762 | 972.9799 | 113.9901 | 1054.7762 | 972.9799 | 113.9901 | 1054.7762 | 972.9799 | 113.9901
1 | 547.6 | 113.0573 | 944.899 | 928.6306 | 60.8998 | 533.7306 | 532.222 | 360.6597 | 303.0447 | 302.5904 | 248.7343 | 979.8749 | 905.5494 | 113.0573 | 979.8749 | 905.5494 | 113.0573 | 979.8749 | 905.5494 | 113.0573
1 | 547.8 | 112.1514 | 880.0777 | 865.1437 | 58.6408 | 527.5943 | 526.1043 | 355.9242 | 301.2499 | 300.7991 | 247.2876 | 911.6912 | 844.1277 | 112.1514 | 911.6912 | 844.1277 | 112.1514 | 911.6912 | 844.1277 | 112.1514
1 | 548 | 111.2731 | 820.7003 | 807.0034 | 56.5063 | 521.5322 | 520.0601 | 351.2066 | 299.4687 | 299.0214 | 245.848 | 849.591 | 788.1295 | 111.2731 | 849.591 | 788.1295 | 111.2731 | 849.591 | 788.1295 | 111.2731
1 | 548.2 | 110.4229 | 766.3445 | 753.7866 | 54.4872 | 515.5417 | 514.0868 | 346.5056 | 297.7009 | 297.257 | 244.4155 | 792.9855 | 737.0195 | 110.4229 | 792.9855 | 737.0195 | 110.4229 | 792.9855 | 737.0195 | 110.4229
1 | 548.4 | 109.6013 | 716.592 | 705.077 | 52.5753 | 509.6202 | 508.182 | 341.8196 | 295.9463 | 295.5057 | 242.99 | 741.3344 | 690.3122 | 109.6013 | 741.3344 | 690.3122 | 109.6013 | 741.3344 | 690.3122 | 109.6013
1 | 548.6 | 108.8091 | 671.0397 | 660.476 | 50.763 | 503.7655 | 502.3435 | 337.1472 | 294.2045 | 293.7671 | 241.5712 | 694.1465 | 647.5695 | 108.8091 | 694.1465 | 647.5695 | 108.8091 | 694.1465 | 647.5695 | 108.8091
1 | 548.8 | 108.047 | 629.3071 | 619.6085 | 49.0436 | 497.9752 | 496.5688 | 332.4869 | 292.4753 | 292.0411 | 240.1592 | 650.9778 | 608.3981 | 108.047 | 650.9778 | 608.3981 | 108.047 | 650.9778 | 608.3981 | 108.047
1 | 549 | 107.316 | 591.0401 | 582.127 | 47.4107 | 492.2471 | 490.8557 | 327.8372 | 290.7584 | 290.3274 | 238.7536 | 611.4291 | 572.4453 | 107.316 | 611.4291 | 572.4453 | 107.316 | 611.4291 | 572.4453 | 107.316
1 | 549.2 | 106.617 | 555.913 | 547.7123 | 45.8587 | 486.5791 | 485.2023 | 323.1966 | 289.0537 | 288.6257 | 237.3545 | 575.1426 | 539.3958 | 106.617 | 575.1426 | 539.3958 | 106.617 | 575.1426 | 539.3958 | 106.617
1 | 549.4 | 105.9512 | 523.6287 | 516.0739 | 44.3822 | 480.969 | 479.6062 | 318.5635 | 287.3608 | 286.9359 | 235.9616 | 541.7978 | 508.968 | 105.9512 | 541.7978 | 508.968 | 105.9512 | 541.7978 | 508.968 | 105.9512
1 | 549.6 | 105.32 | 493.9176 | 486.9483 | 42.9764 | 475.4148 | 474.0656 | 313.9365 | 285.6796 | 285.2577 | 234.5748 | 511.1085 | 480.9101 | 105.32 | 511.1085 | 480.9101 | 105.32 | 511.1085 | 480.9101 | 105.32
1 | 549.8 | 104.7246 | 466.5363 | 460.098 | 41.6368 | 469.9146 | 468.5785 | 309.3139 | 284.0099 | 283.5908 | 233.194 | 482.8192 | 454.9975 | 104.7246 | 482.8192 | 454.9975 | 104.7246 | 482.8192 | 454.9975 | 104.7246
1 | 550 | 104.1668 | 441.2655 | 435.3091 | 40.3594 | 464.4663 | 463.1429 | 304.694 | 282.3513 | 281.9351 | 231.8191 | 456.7014 | 431.0294 | 104.1668 | 456.7014 | 431.0294 | 104.1668 | 456.7014 | 431.0294 | 104.1668
1 | 550.2 | 103.6482 | 417.9081 | 412.3895 | 39.1403 | 459.0682 | 457.7571 | 300.0753 | 280.7038 | 280.2904 | 230.4499 | 432.5513 | 408.8264 | 103.6482 | 432.5513 | 408.8264 | 103.6482 | 432.5513 | 408.8264 | 103.6482
1 | 550.4 | 103.171 | 396.2872 | 391.1668 | 37.976 | 453.7185 | 452.4192 | 295.4561 | 279.067 | 278.6564 | 229.0863 | 410.1866 | 388.2278 | 103.171 | 410.1866 | 388.2278 | 103.171 | 410.1866 | 388.2278 | 103.171
1 | 550.6 | 102.7373 | 376.2441 | 371.4861 | 36.8632 | 448.4153 | 447.1273 | 290.8345 | 277.4408 | 277.0329 | 227.7283 | 389.4442 | 369.09 | 102.7373 | 389.4442 | 369.09 | 102.7373 | 389.4442 | 369.09 | 102.7373
1 | 550.8 | 102.3497 | 357.6364 | 353.2087 | 35.7991 | 443.1569 | 441.88 | 286.2088 | 275.8249 | 275.4197 | 226.3756 | 370.1783 | 351.284 | 102.3497 | 370.1783 | 351.284 | 102.3497 | 370.1783 | 351.284 | 102.3497
1 | 551 | 102.0109 | 340.3362 | 336.2101 | 34.7806 | 437.9417 | 436.6753 | 281.5772 | 274.2193 | 273.8166 | 225.0281 | 352.2581 | 334.694 | 102.0109 | 352.2581 | 334.694 | 102.0109 | 352.2581 | 334.694 | 102.0109
1 | 551.2 | 101.724 | 324.2286 | 320.3782 | 33.8053 | 432.768 | 431.5118 | 276.9376 | 272.6236 | 272.2235 | 223.6858 | 335.5661 | 319.2162 | 101.724 | 335.5661 | 319.2162 | 101.724 | 335.5661 | 319.2162 | 101.724
1 | 551.4 | 101.4926 | 309.2107 | 305.6127 | 32.8708 | 427.6342 | 426.3878 | 272.2882 | 271.0377 | 270.6401 | 222.3484 | 319.997 | 304.7567 | 101.4926 | 319.997 | 304.7567 | 101.4926 | 319.997 | 304.7567 | 101.4926
1 | 551.6 | 101.3206 | 295.1896 | 291.8229 | 31.9747 | 422.5386 | 421.3017 | 267.6267 | 269.4614 | 269.0662 | 221.016 | 305.4558 | 291.2313 | 101.3206 | 305.4558 | 291.2313 | 101.3206 | 305.4558 | 291.2313 | 101.3206
1 | 551.8 | 101.2121 | 282.0817 | 278.9273 | 31.1151 | 417.4799 | 416.252 | 262.951 | 267.8945 | 267.5018 | 219.6884 | 291.857 | 278.5638 | 101.2121 | 291.857 | 278.5638 | 101.2121 | 291.857 | 278.5638 | 101.2121
1 | 552 | 101.1722 | 269.8116 | 266.8525 | 30.2899 | 412.4563 | 411.2371 | 258.2588 | 266.3368 | 265.9465 | 218.3654 | 279.1237 | 266.6854 | 101.1722 | 279.1237 | 266.6854 | 101.1722 | 279.1237 | 266.6854 | 101.1722
1 | 552.2 | 101.2063 | 258.3114 | 255.532 | 29.4974 | 407.4666 | 406.2557 | 253.5476 | 264.7882 | 264.4002 | 217.0469 | 267.1859 | 255.5338 | 101.2063 | 267.1859 | 255.5338 | 101.2063 | 267.1859 | 255.5338 | 101.2063
1 | 552.4 | 101.3202 | 247.5195 | 244.9059 | 28.7357 | 402.5091 | 401.3062 | 248.815 | 263.2484 | 262.8627 | 215.7329 | 255.9809 | 245.0525 | 101.3202 | 255.9809 | 245.0525 | 101.3202 | 255.9809 | 245.0525 | 101.3202
1 | 552.6 | 101.5208 | 237.3803 | 234.9196 | 28.0035 | 397.5825 | 396.3873 | 244.0583 | 261.7174 | 261.3339 | 214.4232 | 245.4513 | 235.1902 | 101.5208 | 245.4513 | 235.1902 | 101.5208 | 245.4513 | 235.1902 | 101.5208
1 | 552.8 | 101.8156 | 227.8433 | 225.524 | 27.299 | 392.6853 | 391.4974 | 239.2745 | 260.1949 | 259.8136 | 213.1178 | 235.5455 | 225.9004 | 101.8156 | 235.5455 | 225.9004 | 101.8156 | 235.5455 | 225.9004 | 101.8156
1 | 553 | 102.2127 | 218.8627 | 216.6743 | 26.621 | 387.8161 | 386.6352 | 234.4606 | 258.6807 | 258.3017 | 211.8164 | 226.2162 | 217.1407 | 102.2127 | 226.2162 | 217.1407 | 102.2127 | 226.2162 | 217.1407 | 102.2127
1 | 553.2 | 102.7215 | 210.3968 | 208.3297 | 25.9681 | 382.9736 | 381.7994 | 229.6134 | 257.1748 | 256.7978 | 210.519 | 217.4206 | 208.8724 | 102.7215 | 217.4206 | 208.8724 | 102.7215 | 217.4206 | 208.8724 | 102.7215
1 | 553.4 | 103.3521 | 202.4077 | 200.4533 | 25.3391 | 378.1564 | 376.9885 | 224.7294 | 255.6769 | 255.302 | 209.2255 | 209.1198 | 201.0603 | 103.3521 | 209.1198 | 201.0603 | 103.3521 | 209.1198 | 201.0603 | 103.3521
1 | 553.6 | 104.1156 | 194.8609 | 193.0111 | 24.7329 | 373.3631 | 372.2012 | 219.8048 | 254.1869 | 253.8141 | 207.9358 | 201.278 | 193.672 | 104.1156 | 201.278 | 193.672 | 104.1156 | 201.278 | 193.672 | 104.1156
1 | 553.8 | 105.0243 | 187.7248 | 185.9723 | 24.1483 | 368.5924 | 367.4362 | 214.8355 | 252.7046 | 252.3338 | 206.6498 | 193.8627 | 186.6781 | 105.0243 | 193.8627 | 186.6781 | 105.0243 | 193.8627 | 186.6781 | 105.0243
1 | 554 | 106.0914 | 180.9706 | 179.3087 | 23.5844 | 363.8429 | 362.6922 | 209.8173 | 251.2299 | 250.8611 | 205.3674 | 186.8442 | 180.0516 | 106.0914 | 186.8442 | 180.0516 | 106.0914 | 186.8442 | 180.0516 | 106.0914
1 | 554.2 | 107.3312 | 174.5718 | 172.9945 | 23.0402 | 359.1135 | 357.9678 | 204.7452 | 249.7627 | 249.3958 | 204.0884 | 180.1951 | 173.7676 | 107.3312 | 180.1951 | 173.7676 | 107.3312 | 180.1951 | 173.7676 | 107.3312
1 | 554.4 | 108.7588 | 168.5043 | 167.0059 | 22.5147 | 354.4026 | 353.2617 | 199.6141 | 248.3027 | 247.9377 | 202.8127 | 173.8904 | 167.8033 | 108.7588 | 173.8904 | 167.8033 | 108.7588 | 173.8904 | 167.8033 | 108.7588
1 | 554.6 | 110.3897 | 162.7459 | 161.3212 | 22.0071 | 349.7091 | 348.5726 | 194.4182 | 246.8499 | 246.4867 | 201.5403 | 167.9072 | 162.1379 | 110.3897 | 167.9072 | 162.1379 | 110.3897 | 167.9072 | 162.1379 | 110.3897
1 | 554.8 | 112.2397 | 157.2762 | 155.9205 | 21.5166 | 345.0316 | 343.8992 | 189.1513 | 245.404 | 245.0427 | 200.2711 | 162.2242 | 156.7519 | 112.2397 | 162.2242 | 156.7519 | 112.2397 | 162.2242 | 156.7519 | 112.2397
1 | 555 | 114.3239 | 152.0764 | 150.7852 | 21.0425 | 340.3687 | 339.2402 | 183.8065 | 243.965 | 243.6055 | 199.0049 | 156.8221 | 151.6277 | 114.3239 | 156.8221 | 151.6277 | 114.3239 | 156.8221 | 151.6277 | 114.3239
1 | 555.2 | 116.6559 | 147.1292 | 145.8986 | 20.584 | 335.7193 | 334.5943 | 178.376 | 242.5327 | 242.175 | 197.7417 | 151.6829 | 146.7487 | 116.6559 | 151.6829 | 146.7487 | 116.6559 | 151.6829 | 146.7487 | 116.6559
1 | 555.4 | 119.2465 | 142.4186 | 141.2449 | 20.1404 | 331.082 | 329.9602 | 172.8512 | 241.107 | 240.751 | 196.4813 | 146.7901 | 142.0999 | 119.2465 | 146.7901 | 142.0999 | 119.2465 | 146.7901 | 142.0999 | 119.2465
1 | 555.6 | 122.1013 | 137.93 | 136.8096 | 19.7112 | 326.4555 | 325.3365 | 167.2226 | 239.6877 | 239.3334 | 195.2236 | 142.1284 | 137.6672 | 122.1013 | 142.1284 | 137.6672 | 122.1013 | 142.1284 | 137.6672 | 122.1013
1 | 555.8 | 125.2187 | 133.6498 | 132.5796 | 19.2956 | 321.8385 | 320.722 | 161.4794 | 238.2747 | 237.9221 | 193.9686 | 137.6836 | 133.4375 | 125.2187 | 137.6836 | 133.4375 | 125.2187 | 137.6836 | 133.4375 | 125.2187
1 | 556 | 128.5866 | 129.5653 | 128.5423 | 18.8932 | 317.2295 | 316.1153 | 155.6095 | 236.8679 | 236.5169 | 192.7161 | 133.4427 | 129.3989 | 128.5866 | 133.4427 | 129.3989 | 128.5866 | 133.4427 | 129.3989 | 128.5866
1 | 556.2 | 132.1784 | 125.6649 | 124.6864 | 18.5033 | 312.6274 | 311.5151 | 149.5991 | 235.4671 | 235.1177 | 191.466 | 129.3935 | 125.5402 | 132.1784 | 129.3935 | 125.5402 | 132.1784 | 129.3935 | 125.5402 | 132.1784
1 | 556.4 | 135.9491 | 121.9378 | 121.0012 | 18.1254 | 308.0307 | 306.92 | 143.4328 | 234.0722 | 233.7244 | 190.2183 | 125.5248 | 121.851 | 135.9491 | 125.5248 | 121.851 | 135.9491 | 125.5248 | 121.851 | 135.9491
1 | 556.6 | 139.8313 | 118.3739 | 117.4768 | 17.7591 | 303.4381 | 302.3287 | 137.093 | 232.6832 | 232.3369 | 188.9728 | 121.8261 | 118.3217 | 139.8313 | 121.8261 | 118.3217 | 139.8313 | 121.8261 | 118.3217 | 139.8313
1 | 556.8 | 143.7313 | 114.9639 | 114.1042 | 17.4039 | 298.8483 | 297.7397 | 130.5603 | 231.2998 | 230.955 | 187.7294 | 118.2877 | 114.9433 | 143.7313 | 118.2877 | 114.9433 | 143.7313 | 118.2877 | 114.9433 | 143.7313
1 | 557 | 147.5284 | 111.6992 | 110.8747 | 17.0594 | 294.2597 | 293.1518 | 123.8129 | 229.9219 | 229.5786 | 186.4881 | 114.9006 | 111.7074 | 147.5284 | 114.9006 | 111.7074 | 147.5284 | 114.9006 | 111.7074 | 147.5284
1 | 557.2 | 151.0762 | 108.5716 | 107.7805 | 16.725 | 289.671 | 288.5633 | 116.8274 | 228.5494 | 228.2076 | 185.2487 | 111.6564 | 108.6063 | 151.0762 | 111.6564 | 108.6063 | 151.0762 | 111.6564 | 108.6063 | 151.0762
1 | 557.4 | 154.2096 | 105.5736 | 104.814 | 16.4005 | 285.0808 | 283.973 | 109.5804 | 227.1822 | 226.8418 | 184.0111 | 108.5471 | 105.6326 | 154.2096 | 108.5471 | 105.6326 | 154.2096 | 108.5471 | 105.6326 | 154.2096
1 | 557.6 | 156.7562 | 102.6982 | 101.9685 | 16.0854 | 280.4875 | 279.3793 | 102.0516 | 225.8202 | 225.4812 | 182.7752 | 105.5656 | 102.7797 | 156.7562 | 105.5656 | 102.7797 | 156.7562 | 105.5656 | 102.7797 | 156.7562
1 | 557.8 | 158.553 | 99.9388 | 99.2375 | 15.7794 | 275.8898 | 274.7807 | 94.2314 | 224.4633 | 224.1256 | 181.5409 | 102.7049 | 100.0412 | 158.553 | 102.7049 | 100.0412 | 158.553 | 102.7049 | 100.0412 | 158.553
1 | 558 | 159.4657 | 97.2893 | 96.6149 | 15.4822 | 271.286 | 270.1758 | 86.1366 | 223.1113 | 222.775 | 180.3082 | 99.9587 | 97.4111 | 159.4657 | 99.9587 | 97.4111 | 159.4657 | 99.9587 | 97.4111 | 159.4657
1 | 558.2 | 159.4068 | 94.744 | 94.0951 | 15.1933 | 266.6748 | 265.563 | 77.8381 | 221.7641 | 221.4291 | 179.0768 | 97.321 | 94.8839 | 159.4068 | 97.321 | 94.8839 | 159.4068 | 97.321 | 94.8839 | 159.4068
1 | 558.4 | 158.3483 | 92.2975 | 91.6728 | 14.9125 | 262.0543 | 260.9406 | 69.5037 | 220.4216 | 220.0879 | 177.8468 | 94.7862 | 92.4544 | 158.3483 | 94.7862 | 92.4544 | 158.3483 | 94.7862 | 92.4544 | 158.3483
1 | 558.6 | 156.3261 | 89.9448 | 89.3431 | 14.6395 | 257.4232 | 256.3071 | 61.4314 | 219.0837 | 218.7513 | 176.6179 | 92.349 | 90.1177 | 156.3261 | 92.349 | 90.1177 | 156.3261 | 92.349 | 90.1177 | 156.3261
1 | 558.8 | 153.4339 | 87.6811 | 87.1013 | 14.374 | 252.7797 | 251.6609 | 54.0101 | 217.7503 | 217.4191 | 175.3902 | 90.0046 | 87.8694 | 153.4339 | 90.0046 | 87.8694 | 153.4339 | 90.0046 | 87.8694 | 153.4339
1 | 559 | 149.8099 | 85.5021 | 84.9432 | 14.1157 | 248.1222 | 247.0003 | 47.5666 | 216.4212 | 216.0912 | 174.1634 | 87.7483 | 85.7051 | 149.8099 | 87.7483 | 85.7051 | 149.8099 | 87.7483 | 85.7051 | 149.8099
1 | 559.2 | 145.6175 | 83.4036 | 82.8645 | 13.8644 | 243.4491 | 242.3236 | 42.2174 | 215.0965 | 214.7676 | 172.9375 | 85.5758 | 83.6209 | 145.6175 | 85.5758 | 83.6209 | 145.6175 | 85.5758 | 83.6209 | 145.6175
1 | 559.4 | 141.0272 | 81.3816 | 80.8614 | 13.6199 | 238.7585 | 237.6291 | 37.8754 | 213.7758 | 213.4481 | 171.7124 | 83.483 | 81.6129 | 141.0272 | 83.483 | 81.6129 | 141.0272 | 83.483 | 81.6129 | 141.0272
1 | 559.6 | 136.2003 | 79.4326 | 78.9304 | 13.3818 | 234.0488 | 232.9151 | 34.361 | 212.4592 | 212.1326 | 170.488 | 81.466 | 79.6776 | 136.2003 | 81.466 | 79.6776 | 136.2003 | 81.466 | 79.6776 | 136.2003
1 | 559.8 | 131.2782 | 77.553 | 77.068 | 13.1499 | 229.3183 | 228.1797 | 31.491 | 211.1465 | 210.821 | 169.2641 | 79.5214 | 77.8117 | 131.2782 | 79.5214 | 77.8117 | 131.2782 | 79.5214 | 77.8117 | 131.2782
1 | 560 | 126.377 | 75.7396 | 75.271 | 12.9241 | 224.5652 | 223.4214 | 29.1148 | 209.8377 | 209.5133 | 168.0407 | 77.6457 | 76.0122 | 126.377 | 77.6457 | 76.0122 | 126.377 | 77.6457 | 76.0122 | 126.377
1 | 560.2 | 121.5859 | 73.9894 | 73.5365 | 12.7041 | 219.7878 | 218.6383 | 27.1177 | 208.5325 | 208.2092 | 166.8176 | 75.8356 | 74.276 | 121.5859 | 75.8356 | 74.276 | 121.5859 | 75.8356 | 74.276 | 121.5859
1 | 560.4 | 116.9689 | 72.2995 | 71.8615 | 12.4898 | 214.9843 | 213.8287 | 25.4152 | 207.231 | 206.9087 | 165.5947 | 74.0883 | 72.6005 | 116.9689 | 74.0883 | 72.6005 | 116.9689 | 74.0883 | 72.6005 | 116.9689
1 | 560.6 | 112.5685 | 70.667 | 70.2434 | 12.2808 | 210.1531 | 208.991 | 23.9445 | 205.933 | 205.6116 | 164.3719 | 72.4007 | 70.9831 | 112.5685 | 72.4007 | 70.9831 | 112.5685 | 72.4007 | 70.9831 | 112.5685
1 | 560.8 | 108.4093 | 69.0896 | 68.6796 | 12.0772 | 205.2926 | 204.1237 | 22.6594 | 204.6384 | 204.318 | 163.1491 | 70.7703 | 69.4213 | 108.4093 | 70.7703 | 69.4213 | 108.4093 | 70.7703 | 69.4213 | 108.4093
1 | 561 | 104.5026 | 67.5646 | 67.1677 | 11.8786 | 200.4013 | 199.2251 | 21.5249 | 203.347 | 203.0276 | 161.9262 | 69.1945 | 67.9129 | 104.5026 | 69.1945 | 67.9129 | 104.5026 | 69.1945 | 67.9129 | 104.5026
1 | 561.2 | 100.8493 | 66.0899 | 65.7055 | 11.6849 | 195.4779 | 194.2942 | 20.5143 | 202.0589 | 201.7403 | 160.7031 | 67.6709 | 66.4557 | 100.8493 | 67.6709 | 66.4557 | 100.8493 | 67.6709 | 66.4557 | 100.8493
1 | 561.4 | 97.4439 | 64.6631 | 64.2907 | 11.496 | 190.5212 | 189.3298 | 19.607 | 200.7738 | 200.4562 | 159.4796 | 66.1973 | 65.0478 | 97.4439 | 66.1973 | 65.0478 | 97.4439 | 66.1973 | 65.0478 | 97.4439
1 | 561.6 | 94.2756 | 63.2824 | 62.9215 | 11.3117 | 185.5306 | 184.3311 | 18.7866 | 199.4917 | 199.1749 | 158.2556 | 64.7714 | 63.6874 | 94.2756 | 64.7714 | 63.6874 | 94.2756 | 64.7714 | 63.6874 | 94.2756
1 | 561.8 | 91.3314 | 61.9457 | 61.5958 | 11.1318 | 180.5054 | 179.2978 | 18.0402 | 198.2125 | 197.8966 | 157.031 | 63.3913 | 62.3725 | 91.3314 | 63.3913 | 62.3725 | 91.3314 | 63.3913 | 62.3725 | 91.3314
1 | 562 | 88.5965 | 60.6512 | 60.3119 | 10.9563 | 175.4458 | 174.2302 | 17.3575 | 196.9361 | 196.621 | 155.8057 | 62.055 | 61.1017 | 88.5965 | 62.055 | 61.1017 | 88.5965 | 62.055 | 61.1017 | 88.5965
1 | 562.2 | 86.0556 | 59.3971 | 59.0679 | 10.7849 | 170.3524 | 169.129 | 16.7298 | 195.6624 | 195.348 | 154.5795 | 60.7606 | 59.8732 | 86.0556 | 60.7606 | 59.8732 | 86.0556 | 60.7606 | 59.8732 | 86.0556
1 | 562.4 | 83.6935 | 58.1817 | 57.8623 | 10.6175 | 165.2268 | 163.9961 | 16.1503 | 194.3912 | 194.0776 | 153.3523 | 59.5066 | 58.6857 | 83.6935 | 59.5066 | 58.6857 | 83.6935 | 59.5066 | 58.6857 | 83.6935
1 | 562.6 | 81.4957 | 57.0036 | 56.6935 | 10.4541 | 160.0716 | 158.8342 | 15.6131 | 193.1225 | 192.8097 | 152.124 | 58.2911 | 57.5376 | 81.4957 | 58.2911 | 57.5376 | 81.4957 | 58.2911 | 57.5376 | 81.4957
1 | 562.8 | 79.4482 | 55.8611 | 55.56 | 10.2944 | 154.8905 | 153.6475 | 15.1132 | 191.8562 | 191.5441 | 150.8945 | 57.1127 | 56.4275 | 79.4482 | 57.1127 | 56.4275 | 79.4482 | 57.1127 | 56.4275 | 79.4482
1 | 563 | 77.538 | 54.7529 | 54.4604 | 10.1385 | 149.6891 | 148.4418 | 14.6467 | 190.5921 | 190.2807 | 149.6635 | 55.9699 | 55.354 | 77.538 | 55.9699 | 55.354 | 77.538 | 55.9699 | 55.354 | 77.538
1 | 563.2 | 75.7533 | 53.6776 | 53.3934 | 9.9861 | 144.4745 | 143.2249 | 14.2099 | 189.3302 | 189.0194 | 148.431 | 54.8612 | 54.3154 | 75.7533 | 54.8612 | 54.3154 | 75.7533 | 54.8612 | 54.3154 | 75.7533
1 | 563.4 | 74.0831 | 52.6339 | 52.3576 | 9.8371 | 139.2562 | 138.0069 | 13.7999 | 188.0703 | 187.7602 | 147.1968 | 53.7852 | 53.3101 | 74.0831 | 53.7852 | 53.3101 | 74.0831 | 53.7852 | 53.3101 | 74.0831
1 | 563.6 | 72.5174 | 51.6205 | 51.352 | 9.6915 | 134.0462 | 132.8003 | 13.414 | 186.8125 | 186.503 | 145.9608 | 52.7409 | 52.3362 | 72.5174 | 52.7409 | 52.3362 | 72.5174 | 52.7409 | 52.3362 | 72.5174
1 | 563.8 | 71.047 | 50.6364 | 50.3753 | 9.5491 | 128.8593 | 127.6204 | 13.0499 | 185.5564 | 185.2476 | 144.7229 | 51.7268 | 51.3915 | 71.047 | 51.7268 | 51.3915 | 71.047 | 51.7268 | 51.3915 | 71.047
1 | 564 | 69.6639 | 49.6804 | 49.4264 | 9.41 | 123.7129 | 122.4856 | 12.7058 | 184.3022 | 183.9939 | 143.4828 | 50.7419 | 50.4738 | 69.6639 | 50.7419 | 50.4738 | 69.6639 | 50.7419 | 50.4738 | 69.6639
1 | 564.2 | 68.3605 | 48.7515 | 48.5043 | 9.2738 | 118.6272 | 117.4164 | 12.3799 | 183.0496 | 182.7418 | 142.2404 | 49.785 | 49.5804 | 68.3605 | 49.785 | 49.5804 | 68.3605 | 49.785 | 49.5804 | 68.3605
1 | 564.4 | 67.1302 | 47.8486 | 47.608 | 9.1407 | 113.6247 | 112.436 | 12.0706 | 181.7985 | 181.4913 | 140.9955 | 48.8551 | 48.7085 | 67.1302 | 48.8551 | 48.7085 | 67.1302 | 48.8551 | 48.7085 | 67.1302
1 | 564.6 | 65.9669 | 46.9707 | 46.7365 | 9.0104 | 108.7294 | 107.5686 | 11.7767 | 180.5489 | 180.2422 | 139.7481 | 47.9512 | 47.8553 | 65.9669 | 47.9512 | 47.8553 | 65.9669 | 47.9512 | 47.8553 | 65.9669
1 | 564.8 | 64.8653 | 46.117 | 45.889 | 8.8829 | 103.9659 | 102.8387 | 11.4968 | 179.3006 | 178.9944 | 138.4978 | 47.0723 | 47.0184 | 64.8653 | 47.0723 | 47.0184 | 64.8653 | 47.0723 | 47.0184 | 64.8653
1 | 565 | 63.8204 | 45.2866 | 45.0645 | 8.7582 | 99.3579 | 98.2695 | 11.2299 | 178.0536 | 177.7478 | 137.2446 | 46.2176 | 46.1956 | 63.8204 | 46.2176 | 46.1956 | 63.8204 | 46.2176 | 46.1956 | 63.8204
1 | 565.2 | 62.8279 | 44.4786 | 44.2622 | 8.6361 | 94.9267 | 93.8819 | 10.9751 | 176.8077 | 176.5023 | 135.9883 | 45.3861 | 45.3854 | 62.8279 | 45.3861 | 45.3854 | 62.8279 | 45.3861 | 45.3854 | 62.8279
1 | 565.4 | 61.8839 | 43.6923 | 43.4814 | 8.5166 | 90.6903 | 89.6928 | 10.7315 | 175.5628 | 175.2579 | 134.7286 | 44.577 | 44.5871 | 61.8839 | 44.577 | 44.5871 | 61.8839 | 44.577 | 44.5871 | 61.8839
1 | 565.6 | 60.9847 | 42.9268 | 42.7212 | 8.3995 | 86.6619 | 85.7142 | 10.4984 | 174.3189 | 174.0143 | 133.4654 | 43.7895 | 43.8009 | 60.9847 | 43.7895 | 43.8009 | 60.9847 | 43.7895 | 43.8009 | 60.9847
1 | 565.8 | 60.1273 | 42.1814 | 41.981 | 8.285 | 82.85 | 81.9535 | 10.2749 | 173.0758 | 172.7715 | 132.1985 | 43.0228 | 43.0273 | 60.1273 | 43.0228 | 43.0273 | 60.1273 | 43.0228 | 43.0273 | 60.1273
1 | 566 | 59.3089 | 41.4555 | 41.2601 | 8.1727 | 79.2576 | 78.4125 | 10.0606 | 171.8334 | 171.5294 | 130.9277 | 42.2763 | 42.2674 | 59.3089 | 42.2763 | 42.2674 | 59.3089 | 42.2763 | 42.2674 | 59.3089
1 | 566.2 | 58.5268 | 40.7484 | 40.5577 | 8.0628 | 75.8836 | 75.0891 | 9.8547 | 170.5916 | 170.2879 | 129.6527 | 41.5492 | 41.5223 | 58.5268 | 41.5492 | 41.5223 | 58.5268 | 41.5492 | 41.5223 | 58.5268
1 | 566.4 | 57.7789 | 40.0593 | 39.8734 | 7.9551 | 72.7225 | 71.9771 | 9.6568 | 169.3502 | 169.0469 | 128.3735 | 40.8409 | 40.793 | 57.7789 | 40.8409 | 40.793 | 57.7789 | 40.8409 | 40.793 | 57.7789
1 | 566.6 | 57.0631 | 39.3878 | 39.2064 | 7.8496 | 69.7662 | 69.0676 | 9.4664 | 168.1093 | 167.8062 | 127.0896 | 40.1507 | 40.0805 | 57.0631 | 40.1507 | 40.0805 | 57.0631 | 40.1507 | 40.0805 | 57.0631
1 | 566.8 | 56.3776 | 38.7332 | 38.5561 | 7.7462 | 67.0043 | 66.35 | 9.2831 | 166.8686 | 166.5658 | 125.8009 | 39.4779 | 39.3853 | 56.3776 | 39.4779 | 39.3853 | 56.3776 | 39.4779 | 39.3853 | 56.3776
1 | 567 | 55.721 | 38.095 | 37.9221 | 7.6449 | 64.425 | 63.8123 | 9.1063 | 165.6281 | 165.3255 | 124.5073 | 38.8221 | 38.7077 | 55.721 | 38.8221 | 38.7077 | 55.721 | 38.8221 | 38.7077 | 55.721
1 | 567.2 | 55.0917 | 37.4726 | 37.3037 | 7.5456 | 62.0162 | 61.4422 | 8.9359 | 164.3877 | 164.0852 | 123.2083 | 38.1827 | 38.0477 | 55.0917 | 38.1827 | 38.0477 | 55.0917 | 38.1827 | 38.0477 | 55.0917
1 | 567.4 | 54.4885 | 36.8655 | 36.7005 | 7.4482 | 59.7655 | 59.2274 | 8.7713 | 163.1471 | 162.8448 | 121.9037 | 37.5591 | 37.4053 | 54.4885 | 37.5591 | 37.4053 | 54.4885 | 37.5591 | 37.4053 | 54.4885
1 | 567.6 | 53.9105 | 36.2731 | 36.112 | 7.3527 | 57.6608 | 57.1557 | 8.6124 | 161.9064 | 161.6042 | 120.5934 | 36.9508 | 36.78 | 53.9105 | 36.9508 | 36.78 | 53.9105 | 36.9508 | 36.78 | 53.9105
1 | 567.8 | 53.3565 | 35.6951 | 35.5377 | 7.2591 | 55.6905 | 55.216 | 8.4587 | 160.6654 | 160.3632 | 119.2769 | 36.3572 | 36.1714 | 53.3565 | 36.3572 | 36.1714 | 53.3565 | 36.3572 | 36.1714 | 53.3565
1 | 568 | 52.8258 | 35.131 | 34.9772 | 7.1673 | 53.8437 | 53.3973 | 8.3101 | 159.424 | 159.1219 | 117.954 | 35.778 | 35.5791 | 52.8258 | 35.778 | 35.5791 | 52.8258 | 35.778 | 35.5791 | 52.8258
1 | 568.2 | 52.3174 | 34.5803 | 34.4299 | 7.0773 | 52.1103 | 51.6898 | 8.1662 | 158.182 | 157.8799 | 116.6245 | 35.2127 | 35.0025 | 52.3174 | 35.2127 | 35.0025 | 52.3174 | 35.2127 | 35.0025 | 52.3174
1 | 568.4 | 51.8304 | 34.0425 | 33.8956 | 6.989 | 50.4811 | 50.0843 | 8.0269 | 156.9393 | 156.6373 | 115.2879 | 34.6608 | 34.4411 | 51.8304 | 34.6608 | 34.4411 | 51.8304 | 34.6608 | 34.4411 | 51.8304
1 | 568.6 | 51.3639 | 33.5174 | 33.3737 | 6.9023 | 48.9474 | 48.5725 | 7.8919 | 155.6959 | 155.3938 | 113.9439 | 34.1219 | 33.8942 | 51.3639 | 34.1219 | 33.8942 | 51.3639 | 34.1219 | 33.8942 | 51.3639
1 | 568.8 | 50.9167 | 33.0045 | 32.8639 | 6.8173 | 47.5016 | 47.1468 | 7.761 | 154.4515 | 154.1494 | 112.5923 | 33.5956 | 33.3613 | 50.9167 | 33.5956 | 33.3613 | 50.9167 | 33.5956 | 33.3613 | 50.9167
1 | 569 | 50.4873 | 32.5034 | 32.3659 | 6.7338 | 46.1364 | 45.8002 | 7.634 | 153.2061 | 152.9039 | 111.2325 | 33.0816 | 32.842 | 50.4873 | 33.0816 | 32.842 | 50.4873 | 33.0816 | 32.842 | 50.4873
1 | 569.2 | 50.0739 | 32.0137 | 31.8792 | 6.652 | 44.8456 | 44.5265 | 7.5107 | 151.9596 | 151.6572 | 109.8643 | 32.5793 | 32.3356 | 50.0739 | 32.5793 | 32.3356 | 50.0739 | 32.5793 | 32.3356 | 50.0739
1 | 569.4 | 49.674 | 31.5352 | 31.4036 | 6.5716 | 43.6232 | 43.3199 | 7.391 | 150.7117 | 150.4092 | 108.4873 | 32.0886 | 31.8417 | 49.674 | 32.0886 | 31.8417 | 49.674 | 32.0886 | 31.8417 | 49.674
1 | 569.6 | 49.2847 | 31.0675 | 30.9387 | 6.4927 | 42.4639 | 42.1754 | 7.2747 | 149.4623 | 149.1596 | 107.1009 | 31.6089 | 31.3598 | 49.2847 | 31.6089 | 31.3598 | 49.2847 | 31.6089 | 31.3598 | 49.2847
1 | 569.8 | 48.9023 | 30.6102 | 30.4841 | 6.4152 | 41.3631 | 41.0882 | 7.1617 | 148.2114 | 147.9085 | 105.7048 | 31.1401 | 30.8895 | 48.9023 | 31.1401 | 30.8895 | 48.9023 | 31.1401 | 30.8895 | 48.9023
1 | 570 | 48.523 | 30.1631 | 30.0396 | 6.3392 | 40.3164 | 40.054 | 7.0518 | 146.9588 | 146.6556 | 104.2985 | 30.6817 | 30.4304 | 48.523 | 30.6817 | 30.4304 | 48.523 | 30.6817 | 30.4304 | 48.523
1 | 570.2 | 48.1425 | 29.7258 | 29.6049 | 6.2645 | 39.3198 | 39.0692 | 6.9449 | 145.7043 | 145.4008 | 102.8815 | 30.2336 | 29.982 | 48.1425 | 30.2336 | 29.982 | 48.1425 | 30.2336 | 29.982 | 48.1425
1 | 570.4 | 47.7569 | 29.2981 | 29.1797 | 6.1912 | 38.3698 | 38.1301 | 6.8409 | 144.4478 | 144.144 | 101.4532 | 29.7952 | 29.544 | 47.7569 | 29.7952 | 29.544 | 47.7569 | 29.7952 | 29.544 | 47.7569
1 | 570.6 | 47.363 | 28.8796 | 28.7637 | 6.1191 | 37.463 | 37.2335 | 6.7396 | 143.1891 | 142.885 | 100.0131 | 29.3665 | 29.116 | 47.363 | 29.3665 | 29.116 | 47.363 | 29.3665 | 29.116 | 47.363
1 | 570.8 | 46.9589 | 28.4702 | 28.3567 | 6.0484 | 36.5967 | 36.3767 | 6.6409 | 141.9281 | 141.6236 | 98.5606 | 28.947 | 28.6978 | 46.9589 | 28.947 | 28.6978 | 46.9589 | 28.947 | 28.6978 | 46.9589
1 | 571 | 46.5439 | 28.0696 | 27.9583 | 5.9789 | 35.7679 | 35.5568 | 6.5448 | 140.6646 | 140.3597 | 97.0951 | 28.5366 | 28.2889 | 46.5439 | 28.5366 | 28.2889 | 46.5439 | 28.5366 | 28.2889 | 46.5439
1 | 571.2 | 46.1189 | 27.6775 | 27.5684 | 5.9106 | 34.9743 | 34.7716 | 6.4511 | 139.3985 | 139.0931 | 95.6158 | 28.1349 | 27.889 | 46.1189 | 28.1349 | 27.889 | 46.1189 | 28.1349 | 27.889 | 46.1189
1 | 571.4 | 45.6863 | 27.2936 | 27.1867 | 5.8434 | 34.2137 | 34.0188 | 6.3598 | 138.1296 | 137.8237 | 94.1222 | 27.7418 | 27.498 | 45.6863 | 27.7418 | 27.498 | 45.6863 | 27.7418 | 27.498 | 45.6863
1 | 571.6 | 45.2489 | 26.9178 | 26.813 | 5.7775 | 33.4839 | 33.2964 | 6.2707 | 136.8577 | 136.5513 | 92.6133 | 27.357 | 27.1154 | 45.2489 | 27.357 | 27.1154 | 45.2489 | 27.357 | 27.1154 | 45.2489
1 | 571.8 | 44.81 | 26.5498 | 26.4471 | 5.7127 | 32.7831 | 32.6025 | 6.1838 | 135.5827 | 135.2757 | 91.0885 | 26.9802 | 26.7411 | 44.81 | 26.9802 | 26.7411 | 44.81 | 26.9802 | 26.7411 | 44.81
1 | 572 | 44.3729 | 26.1894 | 26.0887 | 5.649 | 32.1095 | 31.9354 | 6.099 | 134.3043 | 133.9967 | 89.5467 | 26.6112 | 26.3747 | 44.3729 | 26.6112 | 26.3747 | 44.3729 | 26.6112 | 26.3747 | 44.3729
1 | 572.2 | 43.9404 | 25.8363 | 25.7376 | 5.5863 | 31.4614 | 31.2935 | 6.0162 | 133.0225 | 132.7142 | 87.9871 | 26.2499 | 26.0161 | 43.9404 | 26.2499 | 26.0161 | 43.9404 | 26.2499 | 26.0161 | 43.9404
1 | 572.4 | 43.5146 | 25.4905 | 25.3937 | 5.5248 | 30.8376 | 30.6755 | 5.9354 | 131.737 | 131.428 | 86.4086 | 25.896 | 25.665 | 43.5146 | 25.896 | 25.665 | 43.5146 | 25.896 | 25.665 | 43.5146
1 | 572.6 | 43.0972 | 25.1517 | 25.0567 | 5.4642 | 30.2364 | 30.0798 | 5.8564 | 130.4476 | 130.1378 | 84.8101 | 25.5492 | 25.3212 | 43.0972 | 25.5492 | 25.3212 | 43.0972 | 25.5492 | 25.3212 | 43.0972
1 | 572.8 | 42.6892 | 24.8197 | 24.7265 | 5.4047 | 29.6568 | 29.5054 | 5.7792 | 129.1541 | 128.8436 | 83.1905 | 25.2095 | 24.9845 | 42.6892 | 25.2095 | 24.9845 | 42.6892 | 25.2095 | 24.9845 | 42.6892
1 | 573 | 42.2912 | 24.4943 | 24.4029 | 5.3462 | 29.0975 | 28.951 | 5.7038 | 127.8564 | 127.545 | 81.5484 | 24.8766 | 24.6546 | 42.2912 | 24.8766 | 24.6546 | 42.2912 | 24.8766 | 24.6546 | 42.2912
1 | 573.2 | 41.9034 | 24.1754 | 24.0856 | 5.2886 | 28.5574 | 28.4157 | 5.6301 | 126.5541 | 126.2418 | 79.8824 | 24.5504 | 24.3315 | 41.9034 | 24.5504 | 24.3315 | 41.9034 | 24.5504 | 24.3315 | 41.9034
1 | 573.4 | 41.5258 | 23.8627 | 23.7746 | 5.232 | 28.0356 | 27.8983 | 5.558 | 125.2472 | 124.9339 | 78.1909 | 24.2306 | 24.0148 | 41.5258 | 24.2306 | 24.0148 | 41.5258 | 24.2306 | 24.0148 | 41.5258
1 | 573.6 | 41.1581 | 23.5562 | 23.4697 | 5.1763 | 27.5311 | 27.398 | 5.4875 | 123.9353 | 123.621 | 76.4724 | 23.9171 | 23.7044 | 41.1581 | 23.9171 | 23.7044 | 41.1581 | 23.9171 | 23.7044 | 41.1581
1 | 573.8 | 40.8 | 23.2556 | 23.1707 | 5.1215 | 27.043 | 26.9139 | 5.4185 | 122.6183 | 122.303 | 74.7249 | 23.6097 | 23.4002 | 40.8 | 23.6097 | 23.4002 | 40.8 | 23.6097 | 23.4002 | 40.8
1 | 574 | 40.451 | 22.9608 | 22.8775 | 5.0676 | 26.5705 | 26.4453 | 5.3511 | 121.2958 | 120.9794 | 72.9464 | 23.3084 | 23.102 | 40.451 | 23.3084 | 23.102 | 40.451 | 23.3084 | 23.102 | 40.451
1 | 574.2 | 40.1107 | 22.6717 | 22.5899 | 5.0146 | 26.1129 | 25.9913 | 5.285 | 119.9678 | 119.6502 | 71.1346 | 23.0128 | 22.8095 | 40.1107 | 23.0128 | 22.8095 | 40.1107 | 23.0128 | 22.8095 | 40.1107
1 | 574.4 | 39.7786 | 22.3881 | 22.3077 | 4.9624 | 25.6695 | 25.5514 | 5.2203 | 118.6338 | 118.315 | 69.2871 | 22.7229 | 22.5227 | 39.7786 | 22.7229 | 22.5227 | 39.7786 | 22.7229 | 22.5227 | 39.7786
1 | 574.6 | 39.4543 | 22.1098 | 22.0309 | 4.9111 | 25.2395 | 25.1247 | 5.157 | 117.2937 | 116.9736 | 67.401 | 22.4385 | 22.2415 | 39.4543 | 22.4385 | 22.2415 | 39.4543 | 22.4385 | 22.2415 | 39.4543
1 | 574.8 | 39.1373 | 21.8368 | 21.7593 | 4.8605 | 24.8224 | 24.7108 | 5.095 | 115.9471 | 115.6257 | 65.4732 | 22.1595 | 21.9656 | 39.1373 | 22.1595 | 21.9656 | 39.1373 | 22.1595 | 21.9656 | 39.1373
1 | 575 | 38.8273 | 21.5689 | 21.4928 | 4.8108 | 24.4175 | 24.309 | 5.0342 | 114.5939 | 114.271 | 63.5003 | 21.8858 | 21.6949 | 38.8273 | 21.8858 | 21.6949 | 38.8273 | 21.8858 | 21.6949 | 38.8273
1 | 575.2 | 38.5237 | 21.306 | 21.2312 | 4.7618 | 24.0244 | 23.9188 | 4.9747 | 113.2336 | 112.9092 | 61.4784 | 21.6171 | 21.4293 | 38.5237 | 21.6171 | 21.4293 | 38.5237 | 21.6171 | 21.4293 | 38.5237
1 | 575.4 | 38.2263 | 21.048 | 20.9744 | 4.7136 | 23.6426 | 23.5397 | 4.9164 | 111.866 | 111.5401 | 59.4029 | 21.3535 | 21.1686 | 38.2263 | 21.3535 | 21.1686 | 38.2263 | 21.3535 | 21.1686 | 38.2263
1 | 575.6 | 37.9346 | 20.7946 | 20.7224 | 4.6662 | 23.2714 | 23.1713 | 4.8592 | 110.4908 | 110.1633 | 57.269 | 21.0947 | 20.9128 | 37.9346 | 21.0947 | 20.9128 | 37.9346 | 21.0947 | 20.9128 | 37.9346
1 | 575.8 | 37.6485 | 20.5459 | 20.4749 | 4.6194 | 22.9106 | 22.813 | 4.8031 | 109.1077 | 108.7784 | 55.0709 | 20.8407 | 20.6617 | 37.6485 | 20.8407 | 20.6617 | 37.6485 | 20.8407 | 20.6617 | 37.6485
1 | 576 | 37.3675 | 20.3017 | 20.2319 | 4.5734 | 22.5595 | 22.4644 | 4.7482 | 107.7163 | 107.3852 | 52.8021 | 20.5913 | 20.4153 | 37.3675 | 20.5913 | 20.4153 | 37.3675 | 20.5913 | 20.4153 | 37.3675
1 | 576.2 | 37.0914 | 20.0619 | 19.9933 | 4.5281 | 22.218 | 22.1252 | 4.6942 | 106.3163 | 105.9833 | 50.4555 | 20.3464 | 20.1732 | 37.0914 | 20.3464 | 20.1732 | 37.0914 | 20.3464 | 20.1732 | 37.0914
1 | 576.4 | 36.8199 | 19.8264 | 19.7589 | 4.4835 | 21.8855 | 21.795 | 4.6414 | 104.9072 | 104.5723 | 48.0228 | 20.106 | 19.9356 | 36.8199 | 20.106 | 19.9356 | 36.8199 | 20.106 | 19.9356 | 36.8199
1 | 576.6 | 36.5529 | 19.5951 | 19.5288 | 4.4396 | 21.5617 | 21.4734 | 4.5895 | 103.4888 | 103.1519 | 45.4952 | 19.8698 | 19.7022 | 36.5529 | 19.8698 | 19.7022 | 36.5529 | 19.8698 | 19.7022 | 36.5529
1 | 576.8 | 36.29 | 19.3679 | 19.3026 | 4.3963 | 21.2463 | 21.1601 | 4.5386 | 102.0607 | 101.7216 | 42.8631 | 19.6379 | 19.473 | 36.29 | 19.6379 | 19.473 | 36.29 | 19.6379 | 19.473 | 36.29
1 | 577 | 36.0312 | 19.1447 | 19.0805 | 4.3536 | 20.9389 | 20.8547 | 4.4886 | 100.6223 | 100.281 | 40.1177 | 19.41 | 19.2479 | 36.0312 | 19.41 | 19.2479 | 36.0312 | 19.41 | 19.2479 | 36.0312
1 | 577.2 | 35.7762 | 18.9254 | 18.8622 | 4.3116 | 20.6392 | 20.557 | 4.4396 | 99.1734 | 98.8298 | 37.2523 | 19.1862 | 19.0267 | 35.7762 | 19.1862 | 19.0267 | 35.7762 | 19.1862 | 19.0267 | 35.7762
1 | 577.4 | 35.525 | 18.7099 | 18.6478 | 4.2703 | 20.347 | 20.2667 | 4.3914 | 97.7135 | 97.3674 | 34.2671 | 18.9663 | 18.8094 | 35.525 | 18.9663 | 18.8094 | 35.525 | 18.9663 | 18.8094 | 35.525
1 | 577.6 | 35.2775 | 18.4981 | 18.437 | 4.2295 | 20.0619 | 19.9835 | 4.3442 | 96.2421 | 95.8934 | 31.1775 | 18.7502 | 18.5959 | 35.2775 | 18.7502 | 18.5959 | 35.2775 | 18.7502 | 18.5959 | 35.2775
1 | 577.8 | 35.0334 | 18.2899 | 18.2298 | 4.1893 | 19.7838 | 19.7071 | 4.2978 | 94.7587 | 94.4074 | 28.0287 | 18.5378 | 18.386 | 35.0334 | 18.5378 | 18.386 | 35.0334 | 18.5378 | 18.386 | 35.0334
1 | 578 | 34.7928 | 18.0854 | 18.0262 | 4.1497 | 19.5123 | 19.4373 | 4.2522 | 93.2629 | 92.9088 | 24.9129 | 18.3291 | 18.1798 | 34.7928 | 18.3291 | 18.1798 | 34.7928 | 18.3291 | 18.1798 | 34.7928
1 | 578.2 | 34.5556 | 17.8842 | 17.826 | 4.1107 | 19.2472 | 19.1738 | 4.2074 | 91.7541 | 91.3971 | 21.9717 | 18.1239 | 17.9771 | 34.5556 | 18.1239 | 17.9771 | 34.5556 | 18.1239 | 17.9771 | 34.5556
1 | 578.4 | 34.3216 | 17.6865 | 17.6292 | 4.0723 | 18.9883 | 18.9165 | 4.1634 | 90.232 | 89.8719 | 19.3543 | 17.9222 | 17.7778 | 34.3216 | 17.9222 | 17.7778 | 34.3216 | 17.9222 | 17.7778 | 34.3216
1 | 578.6 | 34.0907 | 17.4921 | 17.4357 | 4.0344 | 18.7354 | 18.6651 | 4.1202 | 88.6958 | 88.3326 | 17.1484 | 17.724 | 17.5819 | 34.0907 | 17.724 | 17.5819 | 34.0907 | 17.724 | 17.5819 | 34.0907
1 | 578.8 | 33.863 | 17.301 | 17.2454 | 3.9971 | 18.4882 | 18.4195 | 4.0777 | 87.1451 | 86.7786 | 15.3514 | 17.529 | 17.3893 | 33.863 | 17.529 | 17.3893 | 33.863 | 17.529 | 17.3893 | 33.863
1 | 579 | 33.6382 | 17.113 | 17.0583 | 3.9602 | 18.2467 | 18.1793 | 4.0359 | 85.5793 | 85.2094 | 13.9035 | 17.3373 | 17.1999 | 33.6382 | 17.3373 | 17.1999 | 33.6382 | 17.3373 | 17.1999 | 33.6382
1 | 579.2 | 33.4163 | 16.9281 | 16.8743 | 3.9239 | 18.0105 | 17.9445 | 3.9949 | 83.9978 | 83.6244 | 12.7314 | 17.1488 | 17.0136 | 33.4163 | 17.1488 | 17.0136 | 33.4163 | 17.1488 | 17.0136 | 33.4163
1 | 579.4 | 33.1972 | 16.7463 | 16.6933 | 3.8882 | 17.7795 | 17.7149 | 3.9545 | 82.4002 | 82.0231 | 11.7704 | 16.9635 | 16.8304 | 33.1972 | 16.9635 | 16.8304 | 33.1972 | 16.9635 | 16.8304 | 33.1972
1 | 579.6 | 32.9809 | 16.5674 | 16.5152 | 3.8529 | 17.5536 | 17.4903 | 3.9149 | 80.7858 | 80.4048 | 10.9706 | 16.7811 | 16.6503 | 32.9809 | 16.7811 | 16.6503 | 32.9809 | 16.7811 | 16.6503 | 32.9809
1 | 579.8 | 32.7673 | 16.3914 | 16.34 | 3.8181 | 17.3325 | 17.2705 | 3.8759 | 79.154 | 78.7691 | 10.2948 | 16.6017 | 16.473 | 32.7673 | 16.6017 | 16.473 | 32.7673 | 16.6017 | 16.473 | 32.7673
1 | 580 | 32.5562 | 16.2183 | 16.1677 | 3.7838 | 17.1162 | 17.0554 | 3.8375 | 77.5044 | 77.1154 | 9.7158 | 16.4253 | 16.2986 | 32.5562 | 16.4253 | 16.2986 | 32.5562 | 16.4253 | 16.2986 | 32.5562
1 | 580.2 | 32.3478 | 16.048 | 15.9981 | 3.75 | 16.9045 | 16.8448 | 3.7997 | 75.8364 | 75.4432 | 9.2135 | 16.2517 | 16.1271 | 32.3478 | 16.2517 | 16.1271 | 32.3478 | 16.2517 | 16.1271 | 32.3478
1 | 580.4 | 32.1417 | 15.8803 | 15.8312 | 3.7166 | 16.6971 | 16.6386 | 3.7626 | 74.1495 | 73.752 | 8.7728 | 16.0809 | 15.9583 | 32.1417 | 16.0809 | 15.9583 | 32.1417 | 16.0809 | 15.9583 | 32.1417
1 | 580.6 | 31.9382 | 15.7154 | 15.667 | 3.6837 | 16.4941 | 16.4367 | 3.7261 | 72.4434 | 72.0416 | 8.3824 | 15.9128 | 15.7922 | 31.9382 | 15.9128 | 15.7922 | 31.9382 | 15.9128 | 15.7922 | 31.9382
1 | 580.8 | 31.7369 | 15.553 | 15.5053 | 3.6513 | 16.2953 | 16.239 | 3.6902 | 70.7178 | 70.3115 | 8.0336 | 15.7473 | 15.6287 | 31.7369 | 15.7473 | 15.6287 | 31.7369 | 15.7473 | 15.6287 | 31.7369
1 | 581 | 31.538 | 15.3932 | 15.3462 | 3.6192 | 16.1004 | 16.0452 | 3.6548 | 68.9725 | 68.5616 | 7.7197 | 15.5845 | 15.4678 | 31.538 | 15.5845 | 15.4678 | 31.538 | 15.5845 | 15.4678 | 31.538
1 | 581.2 | 31.3413 | 15.2359 | 15.1896 | 3.5877 | 15.9095 | 15.8553 | 3.62 | 67.2074 | 66.792 | 7.4351 | 15.4243 | 15.3094 | 31.3413 | 15.4243 | 15.3094 | 31.3413 | 15.4243 | 15.3094 | 31.3413
1 | 581.4 | 31.1469 | 15.081 | 15.0354 | 3.5565 | 15.7224 | 15.6692 | 3.5857 | 65.4228 | 65.003 | 7.1757 | 15.2665 | 15.1535 | 31.1469 | 15.2665 | 15.1535 | 31.1469 | 15.2665 | 15.1535 | 31.1469
1 | 581.6 | 30.9546 | 14.9286 | 14.8836 | 3.5258 | 15.539 | 15.4868 | 3.552 | 63.6191 | 63.195 | 6.9379 | 15.1113 | 15 | 30.9546 | 15.1113 | 15 | 30.9546 | 15.1113 | 15 | 30.9546
1 | 581.8 | 30.7644 | 14.7784 | 14.7341 | 3.4955 | 15.3592 | 15.3079 | 3.5188 | 61.7972 | 61.3691 | 6.7189 | 14.9584 | 14.8489 | 30.7644 | 14.9584 | 14.8489 | 30.7644 | 14.9584 | 14.8489 | 30.7644
1 | 582 | 30.5763 | 14.6306 | 14.5869 | 3.4655 | 15.1829 | 15.1325 | 3.4861 | 59.9584 | 59.5265 | 6.5164 | 14.8078 | 14.7001 | 30.5763 | 14.8078 | 14.7001 | 30.5763 | 14.8078 | 14.7001 | 30.5763
1 | 582.2 | 30.3902 | 14.485 | 14.442 | 3.436 | 15.01 | 14.9605 | 3.4539 | 58.1044 | 57.6692 | 6.3283 | 14.6596 | 14.5535 | 30.3902 | 14.6596 | 14.5535 | 30.3902 | 14.6596 | 14.5535 | 30.3902
1 | 582.4 | 30.2061 | 14.3417 | 14.2992 | 3.4069 | 14.8403 | 14.7917 | 3.4222 | 56.2377 | 55.7999 | 6.1531 | 14.5136 | 14.4092 | 30.2061 | 14.5136 | 14.4092 | 30.2061 | 14.5136 | 14.4092 | 30.2061
1 | 582.6 | 30.024 | 14.2005 | 14.1586 | 3.3781 | 14.6739 | 14.6261 | 3.391 | 54.3616 | 53.922 | 5.9893 | 14.3699 | 14.2671 | 30.024 | 14.3699 | 14.2671 | 30.024 | 14.3699 | 14.2671 | 30.024
1 | 582.8 | 29.8437 | 14.0614 | 14.0201 | 3.3498 | 14.5105 | 14.4635 | 3.3602 | 52.4803 | 52.0399 | 5.8357 | 14.2283 | 14.1271 | 29.8437 | 14.2283 | 14.1271 | 29.8437 | 14.2283 | 14.1271 | 29.8437
1 | 583 | 29.6653 | 13.9244 | 13.8837 | 3.3218 | 14.3502 | 14.304 | 3.33 | 50.5989 | 50.159 | 5.6913 | 14.0888 | 13.9893 | 29.6653 | 14.0888 | 13.9893 | 29.6653 | 14.0888 | 13.9893 | 29.6653
1 | 583.2 | 29.4888 | 13.7894 | 13.7492 | 3.2941 | 14.1928 | 14.1475 | 3.3001 | 48.7236 | 48.2858 | 5.5553 | 13.9514 | 13.8534 | 29.4888 | 13.9514 | 13.8534 | 29.4888 | 13.9514 | 13.8534 | 29.4888
1 | 583.4 | 29.3141 | 13.6564 | 13.6168 | 3.2668 | 14.0383 | 13.9937 | 3.2707 | 46.8618 | 46.428 | 5.4267 | 13.8161 | 13.7196 | 29.3141 | 13.8161 | 13.7196 | 29.3141 | 13.8161 | 13.7196 | 29.3141
1 | 583.6 | 29.1412 | 13.5254 | 13.4863 | 3.2399 | 13.8866 | 13.8427 | 3.2417 | 45.0219 | 44.5939 | 5.305 | 13.6827 | 13.5877 | 29.1412 | 13.6827 | 13.5877 | 29.1412 | 13.6827 | 13.5877 | 29.1412
1 | 583.8 | 28.97 | 13.3963 | 13.3577 | 3.2133 | 13.7376 | 13.6945 | 3.2132 | 43.2128 | 42.7928 | 5.1896 | 13.5513 | 13.4578 | 28.97 | 13.5513 | 13.4578 | 28.97 | 13.5513 | 13.4578 | 28.97
1 | 584 | 28.8005 | 13.269 | 13.231 | 3.187 | 13.5913 | 13.5488 | 3.185 | 41.4441 | 41.0344 | 5.0799 | 13.4219 | 13.3298 | 28.8005 | 13.4219 | 13.3298 | 28.8005 | 13.4219 | 13.3298 | 28.8005
1 | 584.2 | 28.6327 | 13.1436 | 13.1061 | 3.1611 | 13.4475 | 13.4058 | 3.1573 | 39.7254 | 39.328 | 4.9756 | 13.2943 | 13.2036 | 28.6327 | 13.2943 | 13.2036 | 28.6327 | 13.2943 | 13.2036 | 28.6327
1 | 584.4 | 28.4665 | 13.02 | 12.983 | 3.1355 | 13.3063 | 13.2652 | 3.13 | 38.0655 | 37.6824 | 4.876 | 13.1686 | 13.0793 | 28.4665 | 13.1686 | 13.0793 | 28.4665 | 13.1686 | 13.0793 | 28.4665
1 | 584.6 | 28.302 | 12.8982 | 12.8617 | 3.1103 | 13.1675 | 13.1271 | 3.103 | 36.4723 | 36.1051 | 4.781 | 13.0446 | 12.9567 | 28.302 | 13.0446 | 12.9567 | 28.302 | 13.0446 | 12.9567 | 28.302
1 | 584.8 | 28.1391 | 12.7781 | 12.7421 | 3.0853 | 13.0311 | 12.9913 | 3.0765 | 34.9521 | 34.6021 | 4.6901 | 12.9225 | 12.8359 | 28.1391 | 12.9225 | 12.8359 | 28.1391 | 12.9225 | 12.8359 | 28.1391
1 | 585 | 27.9777 | 12.6598 | 12.6242 | 3.0607 | 12.897 | 12.8578 | 3.0503 | 33.5092 | 33.1771 | 4.6031 | 12.8021 | 12.7168 | 27.9777 | 12.8021 | 12.7168 | 27.9777 | 12.8021 | 12.7168 | 27.9777
1 | 585.2 | 27.8179 | 12.5431 | 12.508 | 3.0363 | 12.7652 | 12.7266 | 3.0244 | 32.1462 | 31.8325 | 4.5197 | 12.6834 | 12.5994 | 27.8179 | 12.6834 | 12.5994 | 27.8179 | 12.6834 | 12.5994 | 27.8179
1 | 585.4 | 27.6596 | 12.428 | 12.3934 | 3.0123 | 12.6356 | 12.5977 | 2.999 | 30.8637 | 30.5682 | 4.4396 | 12.5664 | 12.4837 | 27.6596 | 12.5664 | 12.4837 | 27.6596 | 12.5664 | 12.4837 | 27.6596
1 | 585.6 | 27.5028 | 12.3146 | 12.2804 | 2.9886 | 12.5082 | 12.4708 | 2.9739 | 29.6607 | 29.383 | 4.3627 | 12.451 | 12.3696 | 27.5028 | 12.451 | 12.3696 | 27.5028 | 12.451 | 12.3696 | 27.5028
1 | 585.8 | 27.3475 | 12.2027 | 12.169 | 2.9651 | 12.3829 | 12.3461 | 2.9491 | 28.5347 | 28.2742 | 4.2887 | 12.3373 | 12.257 | 27.3475 | 12.3373 | 12.257 | 27.3475 | 12.3373 | 12.257 | 27.3475
1 | 586 | 27.1937 | 12.0924 | 12.0591 | 2.9419 | 12.2596 | 12.2234 | 2.9246 | 27.4823 | 27.2383 | 4.2175 | 12.2251 | 12.1461 | 27.1937 | 12.2251 | 12.1461 | 27.1937 | 12.2251 | 12.1461 | 27.1937
1 | 586.2 | 27.0413 | 11.9836 | 11.9507 | 2.9191 | 12.1384 | 12.1027 | 2.9005 | 26.4996 | 26.271 | 4.1488 | 12.1145 | 12.0366 | 27.0413 | 12.1145 | 12.0366 | 27.0413 | 12.1145 | 12.0366 | 27.0413
1 | 586.4 | 26.8903 | 11.8763 | 11.8438 | 2.8965 | 12.0191 | 11.984 | 2.8768 | 25.5821 | 25.3679 | 4.0826 | 12.0054 | 11.9287 | 26.8903 | 12.0054 | 11.9287 | 26.8903 | 12.0054 | 11.9287 | 26.8903
1 | 586.6 | 26.7407 | 11.7704 | 11.7384 | 2.8741 | 11.9018 | 11.8671 | 2.8533 | 24.7252 | 24.5244 | 4.0187 | 11.8978 | 11.8222 | 26.7407 | 11.8978 | 11.8222 | 26.7407 | 11.8978 | 11.8222 | 26.7407
1 | 586.8 | 26.5924 | 11.666 | 11.6344 | 2.8521 | 11.7863 | 11.7522 | 2.8302 | 23.9244 | 23.736 | 3.9569 | 11.7917 | 11.7172 | 26.5924 | 11.7917 | 11.7172 | 26.5924 | 11.7917 | 11.7172 | 26.5924
1 | 587 | 26.4455 | 11.5631 | 11.5318 | 2.8303 | 11.6727 | 11.639 | 2.8073 | 23.1754 | 22.9983 | 3.8972 | 11.687 | 11.6137 | 26.4455 | 11.687 | 11.6137 | 26.4455 | 11.687 | 11.6137 | 26.4455
1 | 587.2 | 26.2999 | 11.4615 | 11.4306 | 2.8087 | 11.5608 | 11.5277 | 2.7848 | 22.4738 | 22.3073 | 3.8394 | 11.5838 | 11.5115 | 26.2999 | 11.5838 | 11.5115 | 26.2999 | 11.5838 | 11.5115 | 26.2999
1 | 587.4 | 26.1557 | 11.3612 | 11.3308 | 2.7875 | 11.4507 | 11.418 | 2.7625 | 21.8159 | 21.659 | 3.7834 | 11.4819 | 11.4107 | 26.1557 | 11.4819 | 11.4107 | 26.1557 | 11.4819 | 11.4107 | 26.1557
1 | 587.6 | 26.0127 | 11.2624 | 11.2322 | 2.7664 | 11.3424 | 11.3101 | 2.7406 | 21.198 | 21.05 | 3.7292 | 11.3814 | 11.3112 | 26.0127 | 11.3814 | 11.3112 | 26.0127 | 11.3814 | 11.3112 | 26.0127
1 | 587.8 | 25.871 | 11.1648 | 11.135 | 2.7457 | 11.2357 | 11.2039 | 2.7189 | 20.6168 | 20.477 | 3.6766 | 11.2823 | 11.2131 | 25.871 | 11.2823 | 11.2131 | 25.871 | 11.2823 | 11.2131 | 25.871
1 | 588 | 25.7306 | 11.0685 | 11.0391 | 2.7251 | 11.1306 | 11.0992 | 2.6975 | 20.0692 | 19.9369 | 3.6256 | 11.1844 | 11.1163 | 25.7306 | 11.1844 | 11.1163 | 25.7306 | 11.1844 | 11.1163 | 25.7306
1 | 588.2 | 25.5914 | 10.9735 | 10.9445 | 2.7048 | 11.0271 | 10.9962 | 2.6764 | 19.5526 | 19.4272 | 3.5761 | 11.0879 | 11.0207 | 25.5914 | 11.0879 | 11.0207 | 25.5914 | 11.0879 | 11.0207 | 25.5914
1 | 588.4 | 25.4534 | 10.8797 | 10.851 | 2.6848 | 10.9252 | 10.8947 | 2.6556 | 19.0643 | 18.9453 | 3.528 | 10.9926 | 10.9264 | 25.4534 | 10.9926 | 10.9264 | 25.4534 | 10.9926 | 10.9264 | 25.4534
1 | 588.6 | 25.3166 | 10.7872 | 10.7588 | 2.6649 | 10.8248 | 10.7948 | 2.635 | 18.6022 | 18.4891 | 3.4812 | 10.8986 | 10.8334 | 25.3166 | 10.8986 | 10.8334 | 25.3166 | 10.8986 | 10.8334 | 25.3166
1 | 588.8 | 25.1811 | 10.6958 | 10.6678 | 2.6453 | 10.726 | 10.6963 | 2.6147 | 18.1642 | 18.0565 | 3.4358 | 10.8058 | 10.7415 | 25.1811 | 10.8058 | 10.7415 | 25.1811 | 10.8058 | 10.7415 | 25.1811
1 | 589 | 25.0466 | 10.6057 | 10.578 | 2.626 | 10.6286 | 10.5993 | 2.5947 | 17.7483 | 17.6456 | 3.3915 | 10.7143 | 10.6509 | 25.0466 | 10.7143 | 10.6509 | 25.0466 | 10.7143 | 10.6509 | 25.0466
1 | 589.2 | 24.9134 | 10.5167 | 10.4894 | 2.6068 | 10.5326 | 10.5037 | 2.5749 | 17.353 | 17.255 | 3.3485 | 10.6239 | 10.5614 | 24.9134 | 10.6239 | 10.5614 | 24.9134 | 10.6239 | 10.5614 | 24.9134
1 | 589.4 | 24.7813 | 10.4288 | 10.4018 | 2.5879 | 10.438 | 10.4096 | 2.5553 | 16.9767 | 16.883 | 3.3066 | 10.5347 | 10.4731 | 24.7813 | 10.5347 | 10.4731 | 24.7813 | 10.5347 | 10.4731 | 24.7813
1 | 589.6 | 24.6503 | 10.3421 | 10.3154 | 2.5692 | 10.3448 | 10.3168 | 2.536 | 16.618 | 16.5283 | 3.2657 | 10.4466 | 10.3858 | 24.6503 | 10.4466 | 10.3858 | 24.6503 | 10.4466 | 10.3858 | 24.6503
1 | 589.8 | 24.5204 | 10.2565 | 10.2301 | 2.5507 | 10.253 | 10.2253 | 2.5169 | 16.2756 | 16.1897 | 3.2259 | 10.3596 | 10.2998 | 24.5204 | 10.3596 | 10.2998 | 24.5204 | 10.3596 | 10.2998 | 24.5204
1 | 590 | 24.3916 | 10.1719 | 10.1459 | 2.5324 | 10.1625 | 10.1352 | 2.4981 | 15.9485 | 15.866 | 3.1871 | 10.2738 | 10.2147 | 24.3916 | 10.2738 | 10.2147 | 24.3916 | 10.2738 | 10.2147 | 24.3916
1 | 590.2 | 24.264 | 10.0884 | 10.0627 | 2.5143 | 10.0733 | 10.0463 | 2.4795 | 15.6355 | 15.5563 | 3.1493 | 10.189 | 10.1308 | 24.264 | 10.189 | 10.1308 | 24.264 | 10.189 | 10.1308 | 24.264
1 | 590.4 | 24.1373 | 10.006 | 9.9806 | 2.4964 | 9.9853 | 9.9587 | 2.4611 | 15.3357 | 15.2596 | 3.1124 | 10.1053 | 10.0479 | 24.1373 | 10.1053 | 10.0479 | 24.1373 | 10.1053 | 10.0479 | 24.1373
1 | 590.6 | 24.0118 | 9.9246 | 9.8994 | 2.4787 | 9.8986 | 9.8723 | 2.4429 | 15.0483 | 14.975 | 3.0763 | 10.0227 | 9.9661 | 24.0118 | 10.0227 | 9.9661 | 24.0118 | 10.0227 | 9.9661 | 24.0118
1 | 590.8 | 23.8873 | 9.8442 | 9.8194 | 2.4612 | 9.8131 | 9.7872 | 2.425 | 14.7724 | 14.7018 | 3.0411 | 9.9411 | 9.8853 | 23.8873 | 9.9411 | 9.8853 | 23.8873 | 9.9411 | 9.8853 | 23.8873
1 | 591 | 23.7638 | 9.7648 | 9.7402 | 2.4439 | 9.7289 | 9.7032 | 2.4073 | 14.5073 | 14.4392 | 3.0067 | 9.8605 | 9.8055 | 23.7638 | 9.8605 | 9.8055 | 23.7638 | 9.8605 | 9.8055 | 23.7638
1 | 591.2 | 23.6413 | 9.6864 | 9.6621 | 2.4268 | 9.6457 | 9.6204 | 2.3897 | 14.2524 | 14.1867 | 2.9731 | 9.7809 | 9.7266 | 23.6413 | 9.7809 | 9.7266 | 23.6413 | 9.7809 | 9.7266 | 23.6413
1 | 591.4 | 23.5198 | 9.609 | 9.5849 | 2.4099 | 9.5638 | 9.5388 | 2.3724 | 14.007 | 13.9435 | 2.9402 | 9.7023 | 9.6488 | 23.5198 | 9.7023 | 9.6488 | 23.5198 | 9.7023 | 9.6488 | 23.5198
1 | 591.6 | 23.3993 | 9.5325 | 9.5087 | 2.3932 | 9.4829 | 9.4582 | 2.3553 | 13.7706 | 13.7092 | 2.9081 | 9.6247 | 9.5719 | 23.3993 | 9.6247 | 9.5719 | 23.3993 | 9.6247 | 9.5719 | 23.3993
1 | 591.8 | 23.2798 | 9.4569 | 9.4334 | 2.3767 | 9.4032 | 9.3788 | 2.3384 | 13.5426 | 13.4833 | 2.8767 | 9.548 | 9.4959 | 23.2798 | 9.548 | 9.4959 | 23.2798 | 9.548 | 9.4959 | 23.2798
1 | 592 | 23.1613 | 9.3823 | 9.359 | 2.3603 | 9.3245 | 9.3004 | 2.3217 | 13.3227 | 13.2652 | 2.8459 | 9.4722 | 9.4209 | 23.1613 | 9.4722 | 9.4209 | 23.1613 | 9.4722 | 9.4209 | 23.1613
1 | 592.2 | 23.0438 | 9.3085 | 9.2856 | 2.3441 | 9.2469 | 9.2231 | 2.3052 | 13.1102 | 13.0545 | 2.8159 | 9.3974 | 9.3467 | 23.0438 | 9.3974 | 9.3467 | 23.0438 | 9.3974 | 9.3467 | 23.0438
1 | 592.4 | 22.9271 | 9.2357 | 9.2129 | 2.3281 | 9.1703 | 9.1469 | 2.2889 | 12.9049 | 12.8509 | 2.7864 | 9.3235 | 9.2735 | 22.9271 | 9.3235 | 9.2735 | 22.9271 | 9.3235 | 9.2735 | 22.9271
1 | 592.6 | 22.8114 | 9.1637 | 9.1412 | 2.3122 | 9.0948 | 9.0716 | 2.2728 | 12.7064 | 12.654 | 2.7575 | 9.2504 | 9.2012 | 22.8114 | 9.2504 | 9.2012 | 22.8114 | 9.2504 | 9.2012 | 22.8114
1 | 592.8 | 22.6967 | 9.0926 | 9.0703 | 2.2966 | 9.0203 | 8.9973 | 2.2569 | 12.5142 | 12.4633 | 2.7293 | 9.1783 | 9.1297 | 22.6967 | 9.1783 | 9.1297 | 22.6967 | 9.1783 | 9.1297 | 22.6967
1 | 593 | 22.5828 | 9.0223 | 9.0003 | 2.2811 | 8.9467 | 8.9241 | 2.2411 | 12.3281 | 12.2787 | 2.7016 | 9.107 | 9.059 | 22.5828 | 9.107 | 9.059 | 22.5828 | 9.107 | 9.059 | 22.5828
1 | 593.2 | 22.4699 | 8.9528 | 8.9311 | 2.2657 | 8.8741 | 8.8517 | 2.2255 | 12.1478 | 12.0997 | 2.6745 | 9.0365 | 8.9892 | 22.4699 | 9.0365 | 8.9892 | 22.4699 | 9.0365 | 8.9892 | 22.4699
1 | 593.4 | 22.3578 | 8.8842 | 8.8627 | 2.2506 | 8.8025 | 8.7804 | 2.2101 | 11.9729 | 11.9262 | 2.6479 | 8.9669 | 8.9202 | 22.3578 | 8.9669 | 8.9202 | 22.3578 | 8.9669 | 8.9202 | 22.3578
1 | 593.6 | 22.2466 | 8.8164 | 8.7951 | 2.2356 | 8.7318 | 8.7099 | 2.1949 | 11.8032 | 11.7578 | 2.6218 | 8.8981 | 8.8521 | 22.2466 | 8.8981 | 8.8521 | 22.2466 | 8.8981 | 8.8521 | 22.2466
1 | 593.8 | 22.1363 | 8.7494 | 8.7283 | 2.2207 | 8.662 | 8.6404 | 2.1799 | 11.6386 | 11.5943 | 2.5962 | 8.8301 | 8.7847 | 22.1363 | 8.8301 | 8.7847 | 22.1363 | 8.8301 | 8.7847 | 22.1363
1 | 594 | 22.0269 | 8.6831 | 8.6623 | 2.206 | 8.5931 | 8.5717 | 2.165 | 11.4786 | 11.4355 | 2.5711 | 8.7629 | 8.7181 | 22.0269 | 8.7629 | 8.7181 | 22.0269 | 8.7629 | 8.7181 | 22.0269
1 | 594.2 | 21.9183 | 8.6177 | 8.597 | 2.1915 | 8.525 | 8.504 | 2.1503 | 11.3231 | 11.2811 | 2.5465 | 8.6965 | 8.6523 | 21.9183 | 8.6965 | 8.6523 | 21.9183 | 8.6965 | 8.6523 | 21.9183
1 | 594.4 | 21.8105 | 8.5529 | 8.5325 | 2.1771 | 8.4579 | 8.437 | 2.1357 | 11.172 | 11.131 | 2.5224 | 8.6309 | 8.5872 | 21.8105 | 8.6309 | 8.5872 | 21.8105 | 8.6309 | 8.5872 | 21.8105
1 | 594.6 | 21.7036 | 8.489 | 8.4688 | 2.1628 | 8.3916 | 8.371 | 2.1213 | 11.0249 | 10.985 | 2.4987 | 8.566 | 8.5229 | 21.7036 | 8.566 | 8.5229 | 21.7036 | 8.566 | 8.5229 | 21.7036
1 | 594.8 | 21.5975 | 8.4257 | 8.4058 | 2.1487 | 8.3261 | 8.3057 | 2.1071 | 10.8819 | 10.8428 | 2.4754 | 8.5019 | 8.4594 | 21.5975 | 8.5019 | 8.4594 | 21.5975 | 8.5019 | 8.4594 | 21.5975
1 | 595 | 21.4922 | 8.3632 | 8.3435 | 2.1348 | 8.2615 | 8.2413 | 2.093 | 10.7425 | 10.7044 | 2.4525 | 8.4385 | 8.3966 | 21.4922 | 8.4385 | 8.3966 | 21.4922 | 8.4385 | 8.3966 | 21.4922
1 | 595.2 | 21.3877 | 8.3014 | 8.2819 | 2.121 | 8.1976 | 8.1777 | 2.0791 | 10.6068 | 10.5696 | 2.4301 | 8.3758 | 8.3344 | 21.3877 | 8.3758 | 8.3344 | 21.3877 | 8.3758 | 8.3344 | 21.3877
1 | 595.4 | 21.2841 | 8.2403 | 8.221 | 2.1073 | 8.1346 | 8.1149 | 2.0653 | 10.4746 | 10.4382 | 2.408 | 8.3139 | 8.273 | 21.2841 | 8.3139 | 8.273 | 21.2841 | 8.3139 | 8.273 | 21.2841
1 | 595.6 | 21.1812 | 8.1799 | 8.1607 | 2.0938 | 8.0723 | 8.0528 | 2.0517 | 10.3456 | 10.3101 | 2.3864 | 8.2526 | 8.2123 | 21.1812 | 8.2526 | 8.2123 | 21.1812 | 8.2526 | 8.2123 | 21.1812
1 | 595.8 | 21.079 | 8.1201 | 8.1012 | 2.0804 | 8.0108 | 7.9915 | 2.0382 | 10.2199 | 10.1851 | 2.3651 | 8.1921 | 8.1523 | 21.079 | 8.1921 | 8.1523 | 21.079 | 8.1921 | 8.1523 | 21.079
1 | 596 | 20.9777 | 8.0611 | 8.0423 | 2.0672 | 7.95 | 7.931 | 2.0249 | 10.0972 | 10.0632 | 2.3441 | 8.1322 | 8.0929 | 20.9777 | 8.1322 | 8.0929 | 20.9777 | 8.1322 | 8.0929 | 20.9777
1 | 596.2 | 20.8771 | 8.0027 | 7.9841 | 2.054 | 7.89 | 7.8711 | 2.0117 | 9.9775 | 9.9442 | 2.3236 | 8.073 | 8.0342 | 20.8771 | 8.073 | 8.0342 | 20.8771 | 8.073 | 8.0342 | 20.8771
1 | 596.4 | 20.7773 | 7.9449 | 7.9266 | 2.0411 | 7.8307 | 7.812 | 1.9987 | 9.8605 | 9.828 | 2.3033 | 8.0144 | 7.9762 | 20.7773 | 8.0144 | 7.9762 | 20.7773 | 8.0144 | 7.9762 | 20.7773
1 | 596.6 | 20.6782 | 7.8878 | 7.8696 | 2.0282 | 7.7721 | 7.7537 | 1.9858 | 9.7463 | 9.7145 | 2.2834 | 7.9566 | 7.9188 | 20.6782 | 7.9566 | 7.9188 | 20.6782 | 7.9566 | 7.9188 | 20.6782
1 | 596.8 | 20.5798 | 7.8313 | 7.8133 | 2.0155 | 7.7142 | 7.696 | 1.973 | 9.6348 | 9.6036 | 2.2639 | 7.8993 | 7.862 | 20.5798 | 7.8993 | 7.862 | 20.5798 | 7.8993 | 7.862 | 20.5798
1 | 597 | 20.4822 | 7.7755 | 7.7576 | 2.0029 | 7.657 | 7.639 | 1.9604 | 9.5257 | 9.4951 | 2.2446 | 7.8427 | 7.8059 | 20.4822 | 7.8427 | 7.8059 | 20.4822 | 7.8427 | 7.8059 | 20.4822
1 | 597.2 | 20.3853 | 7.7202 | 7.7026 | 1.9904 | 7.6005 | 7.5827 | 1.9479 | 9.4191 | 9.3891 | 2.2257 | 7.7867 | 7.7503 | 20.3853 | 7.7867 | 7.7503 | 20.3853 | 7.7867 | 7.7503 | 20.3853
1 | 597.4 | 20.2891 | 7.6656 | 7.6481 | 1.9781 | 7.5446 | 7.527 | 1.9355 | 9.3148 | 9.2855 | 2.2071 | 7.7313 | 7.6954 | 20.2891 | 7.7313 | 7.6954 | 20.2891 | 7.7313 | 7.6954 | 20.2891
1 | 597.6 | 20.1936 | 7.6115 | 7.5942 | 1.9658 | 7.4894 | 7.472 | 1.9233 | 9.2128 | 9.184 | 2.1888 | 7.6765 | 7.6411 | 20.1936 | 7.6765 | 7.6411 | 20.1936 | 7.6765 | 7.6411 | 20.1936
1 | 597.8 | 20.0988 | 7.558 | 7.5409 | 1.9537 | 7.4349 | 7.4176 | 1.9112 | 9.113 | 9.0848 | 2.1707 | 7.6224 | 7.5874 | 20.0988 | 7.6224 | 7.5874 | 20.0988 | 7.6224 | 7.5874 | 20.0988
1 | 598 | 20.0047 | 7.5051 | 7.4882 | 1.9417 | 7.381 | 7.3639 | 1.8992 | 9.0153 | 8.9876 | 2.1529 | 7.5688 | 7.5342 | 20.0047 | 7.5688 | 7.5342 | 20.0047 | 7.5688 | 7.5342 | 20.0047
1 | 598.2 | 19.9113 | 7.4528 | 7.436 | 1.9299 | 7.3277 | 7.3108 | 1.8873 | 8.9197 | 8.8925 | 2.1355 | 7.5158 | 7.4816 | 19.9113 | 7.5158 | 7.4816 | 19.9113 | 7.5158 | 7.4816 | 19.9113
1 | 598.4 | 19.8186 | 7.4011 | 7.3844 | 1.9181 | 7.275 | 7.2583 | 1.8756 | 8.826 | 8.7993 | 2.1182 | 7.4633 | 7.4296 | 19.8186 | 7.4633 | 7.4296 | 19.8186 | 7.4633 | 7.4296 | 19.8186
1 | 598.6 | 19.7265 | 7.3498 | 7.3334 | 1.9065 | 7.2229 | 7.2064 | 1.864 | 8.7342 | 8.708 | 2.1013 | 7.4114 | 7.3782 | 19.7265 | 7.4114 | 7.3782 | 19.7265 | 7.4114 | 7.3782 | 19.7265
1 | 598.8 | 19.6351 | 7.2992 | 7.2829 | 1.895 | 7.1715 | 7.1551 | 1.8525 | 8.6443 | 8.6185 | 2.0846 | 7.3601 | 7.3273 | 19.6351 | 7.3601 | 7.3273 | 19.6351 | 7.3601 | 7.3273 | 19.6351
1 | 599 | 19.5444 | 7.249 | 7.2329 | 1.8836 | 7.1206 | 7.1044 | 1.8411 | 8.5561 | 8.5308 | 2.0681 | 7.3093 | 7.2769 | 19.5444 | 7.3093 | 7.2769 | 19.5444 | 7.3093 | 7.2769 | 19.5444
1 | 599.2 | 19.4543 | 7.1995 | 7.1835 | 1.8722 | 7.0703 | 7.0542 | 1.8298 | 8.4697 | 8.4449 | 2.0519 | 7.2591 | 7.2271 | 19.4543 | 7.2591 | 7.2271 | 19.4543 | 7.2591 | 7.2271 | 19.4543
1 | 599.4 | 19.3649 | 7.1504 | 7.1345 | 1.8611 | 7.0205 | 7.0046 | 1.8186 | 8.385 | 8.3605 | 2.036 | 7.2094 | 7.1777 | 19.3649 | 7.2094 | 7.1777 | 19.3649 | 7.2094 | 7.1777 | 19.3649
1 | 599.6 | 19.276 | 7.1018 | 7.0861 | 1.85 | 6.9713 | 6.9556 | 1.8076 | 8.3019 | 8.2779 | 2.0202 | 7.1602 | 7.1289 | 19.276 | 7.1602 | 7.1289 | 19.276 | 7.1602 | 7.1289 | 19.276
1 | 599.8 | 19.1879 | 7.0538 | 7.0382 | 1.839 | 6.9227 | 6.9071 | 1.7967 | 8.2203 | 8.1967 | 2.0047 | 7.1115 | 7.0807 | 19.1879 | 7.1115 | 7.0807 | 19.1879 | 7.1115 | 7.0807 | 19.1879
1 | 600 | 19.1003 | 7.0062 | 6.9908 | 1.8281 | 6.8746 | 6.8592 | 1.7858 | 8.1403 | 8.1171 | 1.9894 | 7.0633 | 7.0329 | 19.1003 | 7.0633 | 7.0329 | 19.1003 | 7.0633 | 7.0329 | 19.1003
1 | 600.2 | 19.0134 | 6.9591 | 6.9439 | 1.8173 | 6.827 | 6.8118 | 1.7751 | 8.0618 | 8.039 | 1.9744 | 7.0157 | 6.9856 | 19.0134 | 7.0157 | 6.9856 | 19.0134 | 7.0157 | 6.9856 | 19.0134
1 | 600.4 | 18.927 | 6.9126 | 6.8975 | 1.8067 | 6.78 | 6.7649 | 1.7645 | 7.9847 | 7.9623 | 1.9595 | 6.9685 | 6.9388 | 18.927 | 6.9685 | 6.9388 | 18.927 | 6.9685 | 6.9388 | 18.927
1 | 600.6 | 18.8413 | 6.8665 | 6.8515 | 1.7961 | 6.7334 | 6.7185 | 1.754 | 7.909 | 7.887 | 1.9449 | 6.9218 | 6.8925 | 18.8413 | 6.9218 | 6.8925 | 18.8413 | 6.9218 | 6.8925 | 18.8413
1 | 600.8 | 18.7562 | 6.8208 | 6.806 | 1.7856 | 6.6874 | 6.6726 | 1.7436 | 7.8347 | 7.813 | 1.9304 | 6.8756 | 6.8466 | 18.7562 | 6.8756 | 6.8466 | 18.7562 | 6.8756 | 6.8466 | 18.7562
1 | 601 | 18.6717 | 6.7757 | 6.761 | 1.7753 | 6.6419 | 6.6272 | 1.7333 | 7.7617 | 7.7403 | 1.9162 | 6.8299 | 6.8013 | 18.6717 | 6.8299 | 6.8013 | 18.6717 | 6.8299 | 6.8013 | 18.6717
1 | 601.2 | 18.5877 | 6.731 | 6.7164 | 1.765 | 6.5969 | 6.5824 | 1.7231 | 7.69 | 7.669 | 1.9021 | 6.7847 | 6.7564 | 18.5877 | 6.7847 | 6.7564 | 18.5877 | 6.7847 | 6.7564 | 18.5877
1 | 601.4 | 18.5044 | 6.6867 | 6.6723 | 1.7548 | 6.5523 | 6.538 | 1.713 | 7.6195 | 7.5988 | 1.8883 | 6.7399 | 6.7119 | 18.5044 | 6.7399 | 6.7119 | 18.5044 | 6.7399 | 6.7119 | 18.5044
1 | 601.6 | 18.4216 | 6.6429 | 6.6287 | 1.7447 | 6.5083 | 6.4941 | 1.703 | 7.5503 | 7.5299 | 1.8746 | 6.6955 | 6.6679 | 18.4216 | 6.6955 | 6.6679 | 18.4216 | 6.6955 | 6.6679 | 18.4216
1 | 601.8 | 18.3394 | 6.5996 | 6.5854 | 1.7347 | 6.4647 | 6.4506 | 1.6931 | 7.4822 | 7.4621 | 1.8611 | 6.6516 | 6.6243 | 18.3394 | 6.6516 | 6.6243 | 18.3394 | 6.6516 | 6.6243 | 18.3394
1 | 602 | 18.2577 | 6.5567 | 6.5427 | 1.7248 | 6.4216 | 6.4076 | 1.6833 | 7.4153 | 7.3955 | 1.8478 | 6.6082 | 6.5812 | 18.2577 | 6.6082 | 6.5812 | 18.2577 | 6.6082 | 6.5812 | 18.2577
1 | 602.2 | 18.1766 | 6.5142 | 6.5003 | 1.715 | 6.3789 | 6.3651 | 1.6736 | 7.3495 | 7.33 | 1.8347 | 6.5652 | 6.5385 | 18.1766 | 6.5652 | 6.5385 | 18.1766 | 6.5652 | 6.5385 | 18.1766
1 | 602.4 | 18.0961 | 6.4721 | 6.4584 | 1.7053 | 6.3367 | 6.323 | 1.6639 | 7.2848 | 7.2656 | 1.8217 | 6.5226 | 6.4963 | 18.0961 | 6.5226 | 6.4963 | 18.0961 | 6.5226 | 6.4963 | 18.0961
1 | 602.6 | 18.0161 | 6.4305 | 6.4168 | 1.6957 | 6.2949 | 6.2814 | 1.6544 | 7.2211 | 7.2022 | 1.809 | 6.4804 | 6.4544 | 18.0161 | 6.4804 | 6.4544 | 18.0161 | 6.4804 | 6.4544 | 18.0161
1 | 602.8 | 17.9367 | 6.3892 | 6.3757 | 1.6861 | 6.2536 | 6.2402 | 1.645 | 7.1585 | 7.1398 | 1.7963 | 6.4387 | 6.413 | 17.9367 | 6.4387 | 6.413 | 17.9367 | 6.4387 | 6.413 | 17.9367
1 | 603 | 17.8578 | 6.3484 | 6.335 | 1.6767 | 6.2127 | 6.1994 | 1.6356 | 7.0969 | 7.0785 | 1.7839 | 6.3974 | 6.372 | 17.8578 | 6.3974 | 6.372 | 17.8578 | 6.3974 | 6.372 | 17.8578
1 | 603.2 | 17.7794 | 6.308 | 6.2947 | 1.6673 | 6.1722 | 6.159 | 1.6263 | 7.0363 | 7.0181 | 1.7716 | 6.3565 | 6.3314 | 17.7794 | 6.3565 | 6.3314 | 17.7794 | 6.3565 | 6.3314 | 17.7794
1 | 603.4 | 17.7016 | 6.268 | 6.2548 | 1.658 | 6.1322 | 6.1191 | 1.6172 | 6.9766 | 6.9587 | 1.7594 | 6.3159 | 6.2912 | 17.7016 | 6.3159 | 6.2912 | 17.7016 | 6.3159 | 6.2912 | 17.7016
1 | 603.6 | 17.6243 | 6.2283 | 6.2153 | 1.6488 | 6.0925 | 6.0796 | 1.6081 | 6.9179 | 6.9002 | 1.7474 | 6.2758 | 6.2513 | 17.6243 | 6.2758 | 6.2513 | 17.6243 | 6.2758 | 6.2513 | 17.6243
1 | 603.8 | 17.5475 | 6.1891 | 6.1761 | 1.6397 | 6.0533 | 6.0404 | 1.5991 | 6.8601 | 6.8427 | 1.7356 | 6.2361 | 6.2119 | 17.5475 | 6.2361 | 6.2119 | 17.5475 | 6.2361 | 6.2119 | 17.5475
1 | 604 | 17.4712 | 6.1502 | 6.1374 | 1.6307 | 6.0144 | 6.0017 | 1.5901 | 6.8031 | 6.786 | 1.7239 | 6.1968 | 6.1729 | 17.4712 | 6.1968 | 6.1729 | 17.4712 | 6.1968 | 6.1729 | 17.4712
1 | 604.2 | 17.3954 | 6.1117 | 6.099 | 1.6217 | 5.976 | 5.9634 | 1.5813 | 6.7471 | 6.7301 | 1.7124 | 6.1578 | 6.1342 | 17.3954 | 6.1578 | 6.1342 | 17.3954 | 6.1578 | 6.1342 | 17.3954
1 | 604.4 | 17.3201 | 6.0736 | 6.061 | 1.6128 | 5.9379 | 5.9255 | 1.5725 | 6.6919 | 6.6752 | 1.701 | 6.1193 | 6.0959 | 17.3201 | 6.1193 | 6.0959 | 17.3201 | 6.1193 | 6.0959 | 17.3201
1 | 604.6 | 17.2454 | 6.0358 | 6.0234 | 1.604 | 5.9003 | 5.8879 | 1.5639 | 6.6375 | 6.621 | 1.6897 | 6.0811 | 6.058 | 17.2454 | 6.0811 | 6.058 | 17.2454 | 6.0811 | 6.058 | 17.2454
1 | 604.8 | 17.1711 | 5.9984 | 5.9861 | 1.5953 | 5.863 | 5.8507 | 1.5553 | 6.5839 | 6.5676 | 1.6786 | 6.0432 | 6.0204 | 17.1711 | 6.0432 | 6.0204 | 17.1711 | 6.0432 | 6.0204 | 17.1711
1 | 605 | 17.0973 | 5.9614 | 5.9491 | 1.5867 | 5.8261 | 5.8139 | 1.5467 | 6.5311 | 6.5151 | 1.6676 | 6.0057 | 5.9832 | 17.0973 | 6.0057 | 5.9832 | 17.0973 | 6.0057 | 5.9832 | 17.0973
1 | 605.2 | 17.024 | 5.9247 | 5.9126 | 1.5781 | 5.7895 | 5.7775 | 1.5383 | 6.4791 | 6.4633 | 1.6567 | 5.9686 | 5.9464 | 17.024 | 5.9686 | 5.9464 | 17.024 | 5.9686 | 5.9464 | 17.024
1 | 605.4 | 16.9512 | 5.8884 | 5.8763 | 1.5696 | 5.7534 | 5.7414 | 1.5299 | 6.4279 | 6.4122 | 1.646 | 5.9319 | 5.9099 | 16.9512 | 5.9319 | 5.9099 | 16.9512 | 5.9319 | 5.9099 | 16.9512
1 | 605.6 | 16.8788 | 5.8524 | 5.8404 | 1.5612 | 5.7175 | 5.7057 | 1.5216 | 6.3773 | 6.3619 | 1.6354 | 5.8955 | 5.8737 | 16.8788 | 5.8955 | 5.8737 | 16.8788 | 5.8955 | 5.8737 | 16.8788
1 | 605.8 | 16.807 | 5.8167 | 5.8049 | 1.5528 | 5.6821 | 5.6704 | 1.5134 | 6.3275 | 6.3123 | 1.6249 | 5.8594 | 5.8379 | 16.807 | 5.8594 | 5.8379 | 16.807 | 5.8594 | 5.8379 | 16.807
1 | 606 | 16.7356 | 5.7814 | 5.7697 | 1.5446 | 5.647 | 5.6354 | 1.5053 | 6.2784 | 6.2634 | 1.6146 | 5.8237 | 5.8024 | 16.7356 | 5.8237 | 5.8024 | 16.7356 | 5.8237 | 5.8024 | 16.7356
1 | 606.2 | 16.6646 | 5.7464 | 5.7348 | 1.5364 | 5.6122 | 5.6007 | 1.4972 | 6.23 | 6.2152 | 1.6043 | 5.7883 | 5.7673 | 16.6646 | 5.7883 | 5.7673 | 16.6646 | 5.7883 | 5.7673 | 16.6646
1 | 606.4 | 16.5941 | 5.7118 | 5.7002 | 1.5283 | 5.5777 | 5.5663 | 1.4892 | 6.1823 | 6.1676 | 1.5942 | 5.7532 | 5.7324 | 16.5941 | 5.7532 | 5.7324 | 16.5941 | 5.7532 | 5.7324 | 16.5941
1 | 606.6 | 16.5241 | 5.6774 | 5.666 | 1.5202 | 5.5436 | 5.5323 | 1.4813 | 6.1353 | 6.1208 | 1.5842 | 5.7185 | 5.698 | 16.5241 | 5.7185 | 5.698 | 16.5241 | 5.7185 | 5.698 | 16.5241
1 | 606.8 | 16.4545 | 5.6434 | 5.6321 | 1.5122 | 5.5099 | 5.4987 | 1.4734 | 6.0888 | 6.0745 | 1.5743 | 5.6841 | 5.6638 | 16.4545 | 5.6841 | 5.6638 | 16.4545 | 5.6841 | 5.6638 | 16.4545
1 | 607 | 16.3854 | 5.6097 | 5.5985 | 1.5043 | 5.4764 | 5.4653 | 1.4657 | 6.0431 | 6.0289 | 1.5646 | 5.65 | 5.6299 | 16.3854 | 5.65 | 5.6299 | 16.3854 | 5.65 | 5.6299 | 16.3854
1 | 607.2 | 16.3167 | 5.5763 | 5.5652 | 1.4964 | 5.4433 | 5.4323 | 1.4579 | 5.9979 | 5.9839 | 1.5549 | 5.6162 | 5.5964 | 16.3167 | 5.6162 | 5.5964 | 16.3167 | 5.6162 | 5.5964 | 16.3167
1 | 607.4 | 16.2485 | 5.5432 | 5.5322 | 1.4887 | 5.4105 | 5.3996 | 1.4503 | 5.9533 | 5.9395 | 1.5454 | 5.5828 | 5.5631 | 16.2485 | 5.5828 | 5.5631 | 16.2485 | 5.5828 | 5.5631 | 16.2485
1 | 607.6 | 16.1807 | 5.5105 | 5.4995 | 1.4809 | 5.378 | 5.3672 | 1.4427 | 5.9094 | 5.8957 | 1.5359 | 5.5496 | 5.5302 | 16.1807 | 5.5496 | 5.5302 | 16.1807 | 5.5496 | 5.5302 | 16.1807
1 | 607.8 | 16.1133 | 5.478 | 5.4671 | 1.4733 | 5.3458 | 5.3351 | 1.4352 | 5.866 | 5.8525 | 1.5266 | 5.5168 | 5.4976 | 16.1133 | 5.5168 | 5.4976 | 16.1133 | 5.5168 | 5.4976 | 16.1133
1 | 608 | 16.0464 | 5.4458 | 5.435 | 1.4657 | 5.314 | 5.3033 | 1.4277 | 5.8232 | 5.8098 | 1.5173 | 5.4842 | 5.4653 | 16.0464 | 5.4842 | 5.4653 | 16.0464 | 5.4842 | 5.4653 | 16.0464
1 | 608.2 | 15.9798 | 5.4139 | 5.4032 | 1.4582 | 5.2824 | 5.2719 | 1.4204 | 5.7809 | 5.7677 | 1.5082 | 5.452 | 5.4332 | 15.9798 | 5.452 | 5.4332 | 15.9798 | 5.452 | 5.4332 | 15.9798
1 | 608.4 | 15.9137 | 5.3823 | 5.3716 | 1.4507 | 5.2511 | 5.2407 | 1.413 | 5.7392 | 5.7262 | 1.4992 | 5.42 | 5.4015 | 15.9137 | 5.42 | 5.4015 | 15.9137 | 5.42 | 5.4015 | 15.9137
1 | 608.6 | 15.848 | 5.3509 | 5.3404 | 1.4433 | 5.2201 | 5.2098 | 1.4058 | 5.6981 | 5.6852 | 1.4902 | 5.3883 | 5.37 | 15.848 | 5.3883 | 5.37 | 15.848 | 5.3883 | 5.37 | 15.848
1 | 608.8 | 15.7828 | 5.3199 | 5.3095 | 1.436 | 5.1894 | 5.1792 | 1.3986 | 5.6574 | 5.6447 | 1.4814 | 5.3569 | 5.3388 | 15.7828 | 5.3569 | 5.3388 | 15.7828 | 5.3569 | 5.3388 | 15.7828
1 | 609 | 15.7179 | 5.2891 | 5.2788 | 1.4287 | 5.159 | 5.1488 | 1.3914 | 5.6173 | 5.6047 | 1.4726 | 5.3258 | 5.3079 | 15.7179 | 5.3258 | 5.3079 | 15.7179 | 5.3258 | 5.3079 | 15.7179
1 | 609.2 | 15.6534 | 5.2587 | 5.2484 | 1.4215 | 5.1289 | 5.1188 | 1.3844 | 5.5777 | 5.5652 | 1.464 | 5.295 | 5.2773 | 15.6534 | 5.295 | 5.2773 | 15.6534 | 5.295 | 5.2773 | 15.6534
1 | 609.4 | 15.5894 | 5.2284 | 5.2182 | 1.4143 | 5.0991 | 5.089 | 1.3774 | 5.5386 | 5.5262 | 1.4554 | 5.2645 | 5.247 | 15.5894 | 5.2645 | 5.247 | 15.5894 | 5.2645 | 5.247 | 15.5894
1 | 609.6 | 15.5257 | 5.1985 | 5.1884 | 1.4072 | 5.0695 | 5.0595 | 1.3704 | 5.4999 | 5.4877 | 1.447 | 5.2342 | 5.2169 | 15.5257 | 5.2342 | 5.2169 | 15.5257 | 5.2342 | 5.2169 | 15.5257
1 | 609.8 | 15.4625 | 5.1688 | 5.1588 | 1.4002 | 5.0402 | 5.0303 | 1.3635 | 5.4618 | 5.4497 | 1.4386 | 5.2042 | 5.1871 | 15.4625 | 5.2042 | 5.1871 | 15.4625 | 5.2042 | 5.1871 | 15.4625
1 | 610 | 15.3996 | 5.1394 | 5.1294 | 1.3932 | 5.0112 | 5.0014 | 1.3567 | 5.4241 | 5.4122 | 1.4303 | 5.1744 | 5.1575 | 15.3996 | 5.1744 | 5.1575 | 15.3996 | 5.1744 | 5.1575 | 15.3996
1 | 610.2 | 15.3371 | 5.1102 | 5.1003 | 1.3863 | 4.9824 | 4.9727 | 1.3499 | 5.3869 | 5.3751 | 1.4221 | 5.145 | 5.1282 | 15.3371 | 5.145 | 5.1282 | 15.3371 | 5.145 | 5.1282 | 15.3371
1 | 610.4 | 15.275 | 5.0813 | 5.0715 | 1.3794 | 4.9539 | 4.9443 | 1.3432 | 5.3501 | 5.3384 | 1.414 | 5.1157 | 5.0992 | 15.275 | 5.1157 | 5.0992 | 15.275 | 5.1157 | 5.0992 | 15.275
1 | 610.6 | 15.2133 | 5.0527 | 5.0429 | 1.3726 | 4.9256 | 4.9161 | 1.3365 | 5.3138 | 5.3022 | 1.406 | 5.0868 | 5.0704 | 15.2133 | 5.0868 | 5.0704 | 15.2133 | 5.0868 | 5.0704 | 15.2133
1 | 610.8 | 15.152 | 5.0243 | 5.0146 | 1.3659 | 4.8976 | 4.8882 | 1.3299 | 5.2779 | 5.2664 | 1.398 | 5.0581 | 5.0419 | 15.152 | 5.0581 | 5.0419 | 15.152 | 5.0581 | 5.0419 | 15.152
1 | 611 | 15.091 | 4.9961 | 4.9865 | 1.3592 | 4.8699 | 4.8605 | 1.3233 | 5.2424 | 5.2311 | 1.3902 | 5.0296 | 5.0136 | 15.091 | 5.0296 | 5.0136 | 15.091 | 5.0296 | 5.0136 | 15.091
1 | 611.2 | 15.0304 | 4.9682 | 4.9587 | 1.3525 | 4.8424 | 4.8331 | 1.3168 | 5.2073 | 5.1962 | 1.3824 | 5.0014 | 4.9856 | 15.0304 | 5.0014 | 4.9856 | 15.0304 | 5.0014 | 4.9856 | 15.0304
1 | 611.4 | 14.9702 | 4.9405 | 4.9311 | 1.3459 | 4.8152 | 4.8059 | 1.3104 | 5.1727 | 5.1616 | 1.3747 | 4.9734 | 4.9578 | 14.9702 | 4.9734 | 4.9578 | 14.9702 | 4.9734 | 4.9578 | 14.9702
1 | 611.6 | 14.9103 | 4.9131 | 4.9037 | 1.3394 | 4.7882 | 4.779 | 1.304 | 5.1385 | 5.1275 | 1.367 | 4.9457 | 4.9302 | 14.9103 | 4.9457 | 4.9302 | 14.9103 | 4.9457 | 4.9302 | 14.9103
1 | 611.8 | 14.8508 | 4.8859 | 4.8766 | 1.3329 | 4.7614 | 4.7523 | 1.2977 | 5.1046 | 5.0938 | 1.3595 | 4.9182 | 4.9029 | 14.8508 | 4.9182 | 4.9029 | 14.8508 | 4.9182 | 4.9029 | 14.8508
1 | 612 | 14.7917 | 4.8589 | 4.8497 | 1.3265 | 4.7349 | 4.7258 | 1.2914 | 5.0712 | 5.0605 | 1.352 | 4.891 | 4.8758 | 14.7917 | 4.891 | 4.8758 | 14.7917 | 4.891 | 4.8758 | 14.7917
1 | 612.2 | 14.7329 | 4.8322 | 4.823 | 1.3201 | 4.7086 | 4.6996 | 1.2851 | 5.0381 | 5.0275 | 1.3446 | 4.864 | 4.849 | 14.7329 | 4.864 | 4.849 | 14.7329 | 4.864 | 4.849 | 14.7329
1 | 612.4 | 14.6745 | 4.8057 | 4.7966 | 1.3138 | 4.6825 | 4.6736 | 1.279 | 5.0055 | 4.9949 | 1.3373 | 4.8372 | 4.8223 | 14.6745 | 4.8372 | 4.8223 | 14.6745 | 4.8372 | 4.8223 | 14.6745
1 | 612.6 | 14.6164 | 4.7794 | 4.7704 | 1.3075 | 4.6567 | 4.6479 | 1.2728 | 4.9731 | 4.9627 | 1.33 | 4.8106 | 4.796 | 14.6164 | 4.8106 | 4.796 | 14.6164 | 4.8106 | 4.796 | 14.6164
1 | 612.8 | 14.5587 | 4.7533 | 4.7444 | 1.3013 | 4.6311 | 4.6223 | 1.2667 | 4.9412 | 4.9309 | 1.3228 | 4.7843 | 4.7698 | 14.5587 | 4.7843 | 4.7698 | 14.5587 | 4.7843 | 4.7698 | 14.5587
1 | 613 | 14.5013 | 4.7275 | 4.7186 | 1.2951 | 4.6057 | 4.597 | 1.2607 | 4.9096 | 4.8994 | 1.3157 | 4.7582 | 4.7438 | 14.5013 | 4.7582 | 4.7438 | 14.5013 | 4.7582 | 4.7438 | 14.5013
1 | 613.2 | 14.4443 | 4.7019 | 4.6931 | 1.289 | 4.5805 | 4.5719 | 1.2547 | 4.8784 | 4.8683 | 1.3087 | 4.7323 | 4.7181 | 14.4443 | 4.7323 | 4.7181 | 14.4443 | 4.7323 | 4.7181 | 14.4443
1 | 613.4 | 14.3876 | 4.6765 | 4.6677 | 1.2829 | 4.5556 | 4.547 | 1.2488 | 4.8475 | 4.8375 | 1.3017 | 4.7066 | 4.6926 | 14.3876 | 4.7066 | 4.6926 | 14.3876 | 4.7066 | 4.6926 | 14.3876
1 | 613.6 | 14.3312 | 4.6513 | 4.6426 | 1.2768 | 4.5308 | 4.5224 | 1.2429 | 4.8169 | 4.807 | 1.2948 | 4.6812 | 4.6673 | 14.3312 | 4.6812 | 4.6673 | 14.3312 | 4.6812 | 4.6673 | 14.3312
1 | 613.8 | 14.2752 | 4.6263 | 4.6177 | 1.2708 | 4.5063 | 4.4979 | 1.237 | 4.7867 | 4.7769 | 1.2879 | 4.6559 | 4.6422 | 14.2752 | 4.6559 | 4.6422 | 14.2752 | 4.6559 | 4.6422 | 14.2752
1 | 614 | 14.2195 | 4.6015 | 4.593 | 1.2649 | 4.482 | 4.4736 | 1.2312 | 4.7568 | 4.7471 | 1.2812 | 4.6309 | 4.6173 | 14.2195 | 4.6309 | 4.6173 | 14.2195 | 4.6309 | 4.6173 | 14.2195
1 | 614.2 | 14.1642 | 4.5769 | 4.5685 | 1.259 | 4.4579 | 4.4496 | 1.2255 | 4.7273 | 4.7177 | 1.2745 | 4.6061 | 4.5926 | 14.1642 | 4.6061 | 4.5926 | 14.1642 | 4.6061 | 4.5926 | 14.1642
1 | 614.4 | 14.1091 | 4.5526 | 4.5442 | 1.2532 | 4.434 | 4.4258 | 1.2198 | 4.698 | 4.6885 | 1.2678 | 4.5815 | 4.5682 | 14.1091 | 4.5815 | 4.5682 | 14.1091 | 4.5815 | 4.5682 | 14.1091
1 | 614.6 | 14.0544 | 4.5284 | 4.52 | 1.2474 | 4.4103 | 4.4021 | 1.2141 | 4.6691 | 4.6597 | 1.2612 | 4.557 | 4.5439 | 14.0544 | 4.557 | 4.5439 | 14.0544 | 4.557 | 4.5439 | 14.0544
1 | 614.8 | 14 | 4.5044 | 4.4961 | 1.2416 | 4.3868 | 4.3787 | 1.2085 | 4.6405 | 4.6311 | 1.2547 | 4.5328 | 4.5198 | 14 | 4.5328 | 4.5198 | 14 | 4.5328 | 4.5198 | 14
1 | 615 | 13.9459 | 4.4806 | 4.4724 | 1.2359 | 4.3635 | 4.3555 | 1.2029 | 4.6122 | 4.6029 | 1.2482 | 4.5088 | 4.4959 | 13.9459 | 4.5088 | 4.4959 | 13.9459 | 4.5088 | 4.4959 | 13.9459
1 | 615.2 | 13.8922 | 4.4571 | 4.4489 | 1.2302 | 4.3404 | 4.3324 | 1.1974 | 4.5842 | 4.575 | 1.2418 | 4.485 | 4.4723 | 13.8922 | 4.485 | 4.4723 | 13.8922 | 4.485 | 4.4723 | 13.8922
1 | 615.4 | 13.8387 | 4.4337 | 4.4256 | 1.2246 | 4.3175 | 4.3096 | 1.1919 | 4.5564 | 4.5473 | 1.2355 | 4.4614 | 4.4488 | 13.8387 | 4.4614 | 4.4488 | 13.8387 | 4.4614 | 4.4488 | 13.8387
1 | 615.6 | 13.7856 | 4.4105 | 4.4024 | 1.219 | 4.2948 | 4.2869 | 1.1865 | 4.529 | 4.52 | 1.2292 | 4.4379 | 4.4255 | 13.7856 | 4.4379 | 4.4255 | 13.7856 | 4.4379 | 4.4255 | 13.7856
1 | 615.8 | 13.7327 | 4.3875 | 4.3795 | 1.2135 | 4.2722 | 4.2644 | 1.1811 | 4.5019 | 4.4929 | 1.223 | 4.4147 | 4.4024 | 13.7327 | 4.4147 | 4.4024 | 13.7327 | 4.4147 | 4.4024 | 13.7327
1 | 616 | 13.6802 | 4.3647 | 4.3567 | 1.208 | 4.2499 | 4.2422 | 1.1757 | 4.475 | 4.4662 | 1.2168 | 4.3917 | 4.3795 | 13.6802 | 4.3917 | 4.3795 | 13.6802 | 4.3917 | 4.3795 | 13.6802
1 | 616.2 | 13.628 | 4.342 | 4.3341 | 1.2025 | 4.2277 | 4.2201 | 1.1704 | 4.4484 | 4.4396 | 1.2107 | 4.3688 | 4.3567 | 13.628 | 4.3688 | 4.3567 | 13.628 | 4.3688 | 4.3567 | 13.628
1 | 616.4 | 13.5761 | 4.3196 | 4.3118 | 1.1971 | 4.2058 | 4.1981 | 1.1651 | 4.4221 | 4.4134 | 1.2047 | 4.3461 | 4.3342 | 13.5761 | 4.3461 | 4.3342 | 13.5761 | 4.3461 | 4.3342 | 13.5761
1 | 616.6 | 13.5244 | 4.2973 | 4.2895 | 1.1917 | 4.184 | 4.1764 | 1.1599 | 4.3961 | 4.3874 | 1.1987 | 4.3236 | 4.3118 | 13.5244 | 4.3236 | 4.3118 | 13.5244 | 4.3236 | 4.3118 | 13.5244
1 | 616.8 | 13.4731 | 4.2752 | 4.2675 | 1.1864 | 4.1624 | 4.1548 | 1.1547 | 4.3703 | 4.3617 | 1.1927 | 4.3013 | 4.2896 | 13.4731 | 4.3013 | 4.2896 | 13.4731 | 4.3013 | 4.2896 | 13.4731
1 | 617 | 13.4221 | 4.2533 | 4.2456 | 1.1811 | 4.1409 | 4.1334 | 1.1495 | 4.3447 | 4.3363 | 1.1868 | 4.2792 | 4.2676 | 13.4221 | 4.2792 | 4.2676 | 13.4221 | 4.2792 | 4.2676 | 13.4221
1 | 617.2 | 13.3713 | 4.2315 | 4.2239 | 1.1758 | 4.1196 | 4.1122 | 1.1444 | 4.3195 | 4.3111 | 1.181 | 4.2572 | 4.2458 | 13.3713 | 4.2572 | 4.2458 | 13.3713 | 4.2572 | 4.2458 | 13.3713
1 | 617.4 | 13.3209 | 4.2099 | 4.2024 | 1.1706 | 4.0986 | 4.0912 | 1.1393 | 4.2945 | 4.2861 | 1.1752 | 4.2354 | 4.2241 | 13.3209 | 4.2354 | 4.2241 | 13.3209 | 4.2354 | 4.2241 | 13.3209
1 | 617.6 | 13.2707 | 4.1885 | 4.1811 | 1.1654 | 4.0776 | 4.0703 | 1.1343 | 4.2697 | 4.2614 | 1.1695 | 4.2138 | 4.2026 | 13.2707 | 4.2138 | 4.2026 | 13.2707 | 4.2138 | 4.2026 | 13.2707
1 | 617.8 | 13.2208 | 4.1673 | 4.1599 | 1.1603 | 4.0569 | 4.0496 | 1.1293 | 4.2452 | 4.237 | 1.1638 | 4.1924 | 4.1813 | 13.2208 | 4.1924 | 4.1813 | 13.2208 | 4.1924 | 4.1813 | 13.2208
1 | 618 | 13.1712 | 4.1462 | 4.1389 | 1.1552 | 4.0363 | 4.0291 | 1.1243 | 4.2209 | 4.2128 | 1.1581 | 4.1711 | 4.1601 | 13.1712 | 4.1711 | 4.1601 | 13.1712 | 4.1711 | 4.1601 | 13.1712
1 | 618.2 | 13.1219 | 4.1253 | 4.118 | 1.1502 | 4.0159 | 4.0087 | 1.1194 | 4.1968 | 4.1888 | 1.1525 | 4.15 | 4.1391 | 13.1219 | 4.15 | 4.1391 | 13.1219 | 4.15 | 4.1391 | 13.1219
1 | 618.4 | 13.0728 | 4.1046 | 4.0973 | 1.1451 | 3.9956 | 3.9885 | 1.1145 | 4.173 | 4.1651 | 1.147 | 4.1291 | 4.1183 | 13.0728 | 4.1291 | 4.1183 | 13.0728 | 4.1291 | 4.1183 | 13.0728
1 | 618.6 | 13.0241 | 4.084 | 4.0768 | 1.1401 | 3.9755 | 3.9685 | 1.1097 | 4.1495 | 4.1416 | 1.1415 | 4.1083 | 4.0976 | 13.0241 | 4.1083 | 4.0976 | 13.0241 | 4.1083 | 4.0976 | 13.0241
1 | 618.8 | 12.9756 | 4.0636 | 4.0564 | 1.1352 | 3.9556 | 3.9486 | 1.1049 | 4.1261 | 4.1183 | 1.1361 | 4.0877 | 4.0771 | 12.9756 | 4.0877 | 4.0771 | 12.9756 | 4.0877 | 4.0771 | 12.9756
1 | 619 | 12.9273 | 4.0433 | 4.0362 | 1.1303 | 3.9358 | 3.9289 | 1.1001 | 4.103 | 4.0952 | 1.1307 | 4.0672 | 4.0568 | 12.9273 | 4.0672 | 4.0568 | 12.9273 | 4.0672 | 4.0568 | 12.9273
1 | 619.2 | 12.8794 | 4.0232 | 4.0162 | 1.1254 | 3.9162 | 3.9093 | 1.0953 | 4.0801 | 4.0724 | 1.1253 | 4.0469 | 4.0366 | 12.8794 | 4.0469 | 4.0366 | 12.8794 | 4.0469 | 4.0366 | 12.8794
1 | 619.4 | 12.8317 | 4.0033 | 3.9963 | 1.1206 | 3.8967 | 3.8899 | 1.0906 | 4.0574 | 4.0498 | 1.12 | 4.0268 | 4.0166 | 12.8317 | 4.0268 | 4.0166 | 12.8317 | 4.0268 | 4.0166 | 12.8317
1 | 619.6 | 12.7843 | 3.9835 | 3.9765 | 1.1158 | 3.8774 | 3.8706 | 1.086 | 4.0349 | 4.0274 | 1.1148 | 4.0068 | 3.9967 | 12.7843 | 4.0068 | 3.9967 | 12.7843 | 4.0068 | 3.9967 | 12.7843
1 | 619.8 | 12.7371 | 3.9638 | 3.9569 | 1.111 | 3.8582 | 3.8515 | 1.0813 | 4.0127 | 4.0052 | 1.1096 | 3.987 | 3.977 | 12.7371 | 3.987 | 3.977 | 12.7371 | 3.987 | 3.977 | 12.7371
1 | 620 | 12.6902 | 3.9443 | 3.9375 | 1.1062 | 3.8392 | 3.8325 | 1.0767 | 3.9906 | 3.9832 | 1.1044 | 3.9673 | 3.9574 | 12.6902 | 3.9673 | 3.9574 | 12.6902 | 3.9673 | 3.9574 | 12.6902
1 | 620.2 | 12.6435 | 3.925 | 3.9182 | 1.1015 | 3.8203 | 3.8137 | 1.0722 | 3.9688 | 3.9614 | 1.0993 | 3.9478 | 3.938 | 12.6435 | 3.9478 | 3.938 | 12.6435 | 3.9478 | 3.938 | 12.6435
1 | 620.4 | 12.5972 | 3.9058 | 3.899 | 1.0969 | 3.8016 | 3.795 | 1.0676 | 3.9471 | 3.9398 | 1.0942 | 3.9284 | 3.9187 | 12.5972 | 3.9284 | 3.9187 | 12.5972 | 3.9284 | 3.9187 | 12.5972
1 | 620.6 | 12.551 | 3.8868 | 3.88 | 1.0922 | 3.7831 | 3.7765 | 1.0631 | 3.9257 | 3.9184 | 1.0892 | 3.9092 | 3.8996 | 12.551 | 3.9092 | 3.8996 | 12.551 | 3.9092 | 3.8996 | 12.551
1 | 620.8 | 12.5051 | 3.8679 | 3.8612 | 1.0876 | 3.7646 | 3.7581 | 1.0586 | 3.9045 | 3.8973 | 1.0842 | 3.8901 | 3.8806 | 12.5051 | 3.8901 | 3.8806 | 12.5051 | 3.8901 | 3.8806 | 12.5051
1 | 621 | 12.4595 | 3.8491 | 3.8424 | 1.0831 | 3.7463 | 3.7399 | 1.0542 | 3.8834 | 3.8763 | 1.0792 | 3.8711 | 3.8618 | 12.4595 | 3.8711 | 3.8618 | 12.4595 | 3.8711 | 3.8618 | 12.4595
1 | 621.2 | 12.4141 | 3.8305 | 3.8239 | 1.0785 | 3.7282 | 3.7217 | 1.0498 | 3.8626 | 3.8555 | 1.0743 | 3.8523 | 3.8431 | 12.4141 | 3.8523 | 3.8431 | 12.4141 | 3.8523 | 3.8431 | 12.4141
1 | 621.4 | 12.369 | 3.812 | 3.8054 | 1.074 | 3.7102 | 3.7038 | 1.0454 | 3.8419 | 3.8349 | 1.0694 | 3.8337 | 3.8245 | 12.369 | 3.8337 | 3.8245 | 12.369 | 3.8337 | 3.8245 | 12.369
1 | 621.6 | 12.3241 | 3.7936 | 3.7871 | 1.0696 | 3.6923 | 3.686 | 1.0411 | 3.8214 | 3.8144 | 1.0646 | 3.8152 | 3.8061 | 12.3241 | 3.8152 | 3.8061 | 12.3241 | 3.8152 | 3.8061 | 12.3241
1 | 621.8 | 12.2795 | 3.7754 | 3.769 | 1.0651 | 3.6746 | 3.6683 | 1.0368 | 3.8011 | 3.7942 | 1.0598 | 3.7968 | 3.7878 | 12.2795 | 3.7968 | 3.7878 | 12.2795 | 3.7968 | 3.7878 | 12.2795
1 | 622 | 12.2351 | 3.7574 | 3.7509 | 1.0607 | 3.657 | 3.6507 | 1.0325 | 3.781 | 3.7742 | 1.0551 | 3.7786 | 3.7697 | 12.2351 | 3.7786 | 3.7697 | 12.2351 | 3.7786 | 3.7697 | 12.2351
1 | 622.2 | 12.1909 | 3.7394 | 3.733 | 1.0563 | 3.6395 | 3.6333 | 1.0282 | 3.7611 | 3.7543 | 1.0504 | 3.7605 | 3.7517 | 12.1909 | 3.7605 | 3.7517 | 12.1909 | 3.7605 | 3.7517 | 12.1909
1 | 622.4 | 12.147 | 3.7216 | 3.7153 | 1.052 | 3.6221 | 3.616 | 1.024 | 3.7413 | 3.7346 | 1.0457 | 3.7425 | 3.7338 | 12.147 | 3.7425 | 3.7338 | 12.147 | 3.7425 | 3.7338 | 12.147
1 | 622.6 | 12.1033 | 3.7039 | 3.6976 | 1.0477 | 3.6049 | 3.5988 | 1.0198 | 3.7218 | 3.7151 | 1.0411 | 3.7247 | 3.716 | 12.1033 | 3.7247 | 3.716 | 12.1033 | 3.7247 | 3.716 | 12.1033
1 | 622.8 | 12.0599 | 3.6864 | 3.6801 | 1.0434 | 3.5879 | 3.5818 | 1.0157 | 3.7024 | 3.6957 | 1.0365 | 3.707 | 3.6984 | 12.0599 | 3.707 | 3.6984 | 12.0599 | 3.707 | 3.6984 | 12.0599
1 | 623 | 12.0167 | 3.669 | 3.6628 | 1.0391 | 3.5709 | 3.5649 | 1.0115 | 3.6831 | 3.6765 | 1.0319 | 3.6894 | 3.6809 | 12.0167 | 3.6894 | 3.6809 | 12.0167 | 3.6894 | 3.6809 | 12.0167
1 | 623.2 | 11.9737 | 3.6517 | 3.6455 | 1.0349 | 3.5541 | 3.5481 | 1.0074 | 3.6641 | 3.6575 | 1.0274 | 3.672 | 3.6636 | 11.9737 | 3.672 | 3.6636 | 11.9737 | 3.672 | 3.6636 | 11.9737
1 | 623.4 | 11.9309 | 3.6346 | 3.6284 | 1.0307 | 3.5374 | 3.5314 | 1.0034 | 3.6452 | 3.6387 | 1.0229 | 3.6547 | 3.6464 | 11.9309 | 3.6547 | 3.6464 | 11.9309 | 3.6547 | 3.6464 | 11.9309
1 | 623.6 | 11.8884 | 3.6175 | 3.6114 | 1.0266 | 3.5208 | 3.5149 | 0.99933 | 3.6265 | 3.62 | 1.0184 | 3.6375 | 3.6293 | 11.8884 | 3.6375 | 3.6293 | 11.8884 | 3.6375 | 3.6293 | 11.8884
1 | 623.8 | 11.8461 | 3.6006 | 3.5946 | 1.0224 | 3.5044 | 3.4985 | 0.99532 | 3.6079 | 3.6015 | 1.014 | 3.6204 | 3.6123 | 11.8461 | 3.6204 | 3.6123 | 11.8461 | 3.6204 | 3.6123 | 11.8461
1 | 624 | 11.804 | 3.5838 | 3.5778 | 1.0183 | 3.488 | 3.4822 | 0.99134 | 3.5895 | 3.5831 | 1.0096 | 3.6035 | 3.5954 | 11.804 | 3.6035 | 3.5954 | 11.804 | 3.6035 | 3.5954 | 11.804
1 | 624.2 | 11.7622 | 3.5672 | 3.5612 | 1.0142 | 3.4718 | 3.466 | 0.98738 | 3.5712 | 3.5649 | 1.0053 | 3.5867 | 3.5787 | 11.7622 | 3.5867 | 3.5787 | 11.7622 | 3.5867 | 3.5787 | 11.7622
1 | 624.4 | 11.7205 | 3.5506 | 3.5447 | 1.0102 | 3.4557 | 3.45 | 0.98345 | 3.5531 | 3.5469 | 1.001 | 3.57 | 3.5621 | 11.7205 | 3.57 | 3.5621 | 11.7205 | 3.57 | 3.5621 | 11.7205
1 | 624.6 | 11.6791 | 3.5342 | 3.5283 | 1.0062 | 3.4398 | 3.434 | 0.97954 | 3.5352 | 3.529 | 0.99669 | 3.5534 | 3.5456 | 11.6791 | 3.5534 | 3.5456 | 11.6791 | 3.5534 | 3.5456 | 11.6791
1 | 624.8 | 11.6379 | 3.5179 | 3.512 | 1.0022 | 3.4239 | 3.4182 | 0.97567 | 3.5174 | 3.5112 | 0.99245 | 3.537 | 3.5292 | 11.6379 | 3.537 | 3.5292 | 11.6379 | 3.537 | 3.5292 | 11.6379
1 | 625 | 11.5969 | 3.5017 | 3.4959 | 0.99819 | 3.4082 | 3.4025 | 0.97182 | 3.4998 | 3.4936 | 0.98824 | 3.5206 | 3.513 | 11.5969 | 3.5206 | 3.513 | 11.5969 | 3.5206 | 3.513 | 11.5969
1 | 625.2 | 11.5562 | 3.4856 | 3.4798 | 0.99425 | 3.3925 | 3.3869 | 0.968 | 3.4823 | 3.4762 | 0.98406 | 3.5044 | 3.4968 | 11.5562 | 3.5044 | 3.4968 | 11.5562 | 3.5044 | 3.4968 | 11.5562
1 | 625.4 | 11.5156 | 3.4697 | 3.4639 | 0.99034 | 3.377 | 3.3714 | 0.9642 | 3.4649 | 3.4589 | 0.97991 | 3.4883 | 3.4808 | 11.5156 | 3.4883 | 3.4808 | 11.5156 | 3.4883 | 3.4808 | 11.5156
1 | 625.6 | 11.4753 | 3.4538 | 3.4481 | 0.98645 | 3.3616 | 3.3561 | 0.96043 | 3.4478 | 3.4418 | 0.9758 | 3.4723 | 3.4649 | 11.4753 | 3.4723 | 3.4649 | 11.4753 | 3.4723 | 3.4649 | 11.4753
1 | 625.8 | 11.4352 | 3.4381 | 3.4324 | 0.98259 | 3.3463 | 3.3408 | 0.95669 | 3.4307 | 3.4248 | 0.97171 | 3.4565 | 3.4491 | 11.4352 | 3.4565 | 3.4491 | 11.4352 | 3.4565 | 3.4491 | 11.4352
1 | 626 | 11.3952 | 3.4225 | 3.4168 | 0.97876 | 3.3311 | 3.3257 | 0.95297 | 3.4138 | 3.4079 | 0.96766 | 3.4407 | 3.4334 | 11.3952 | 3.4407 | 3.4334 | 11.3952 | 3.4407 | 3.4334 | 11.3952
1 | 626.2 | 11.3555 | 3.407 | 3.4014 | 0.97495 | 3.3161 | 3.3106 | 0.94928 | 3.397 | 3.3912 | 0.96364 | 3.4251 | 3.4179 | 11.3555 | 3.4251 | 3.4179 | 11.3555 | 3.4251 | 3.4179 | 11.3555
1 | 626.4 | 11.316 | 3.3916 | 3.386 | 0.97116 | 3.3011 | 3.2957 | 0.94561 | 3.3804 | 3.3746 | 0.95965 | 3.4095 | 3.4024 | 11.316 | 3.4095 | 3.4024 | 11.316 | 3.4095 | 3.4024 | 11.316
1 | 626.6 | 11.2767 | 3.3763 | 3.3707 | 0.96741 | 3.2862 | 3.2809 | 0.94197 | 3.3639 | 3.3581 | 0.95569 | 3.3941 | 3.3871 | 11.2767 | 3.3941 | 3.3871 | 11.2767 | 3.3941 | 3.3871 | 11.2767
1 | 626.8 | 11.2376 | 3.3611 | 3.3556 | 0.96367 | 3.2715 | 3.2661 | 0.93835 | 3.3475 | 3.3418 | 0.95176 | 3.3788 | 3.3718 | 11.2376 | 3.3788 | 3.3718 | 11.2376 | 3.3788 | 3.3718 | 11.2376
1 | 627 | 11.1987 | 3.346 | 3.3405 | 0.95997 | 3.2568 | 3.2515 | 0.93476 | 3.3313 | 3.3256 | 0.94786 | 3.3636 | 3.3567 | 11.1987 | 3.3636 | 3.3567 | 11.1987 | 3.3636 | 3.3567 | 11.1987
1 | 627.2 | 11.16 | 3.331 | 3.3256 | 0.95628 | 3.2423 | 3.237 | 0.93119 | 3.3152 | 3.3096 | 0.94399 | 3.3485 | 3.3416 | 11.16 | 3.3485 | 3.3416 | 11.16 | 3.3485 | 3.3416 | 11.16
1 | 627.4 | 11.1215 | 3.3162 | 3.3108 | 0.95263 | 3.2279 | 3.2226 | 0.92764 | 3.2993 | 3.2936 | 0.94015 | 3.3335 | 3.3267 | 11.1215 | 3.3335 | 3.3267 | 11.1215 | 3.3335 | 3.3267 | 11.1215
1 | 627.6 | 11.0832 | 3.3014 | 3.296 | 0.94899 | 3.2135 | 3.2083 | 0.92412 | 3.2834 | 3.2778 | 0.93634 | 3.3186 | 3.3119 | 11.0832 | 3.3186 | 3.3119 | 11.0832 | 3.3186 | 3.3119 | 11.0832
1 | 627.8 | 11.0451 | 3.2867 | 3.2814 | 0.94538 | 3.1993 | 3.1941 | 0.92063 | 3.2677 | 3.2622 | 0.93255 | 3.3038 | 3.2972 | 11.0451 | 3.3038 | 3.2972 | 11.0451 | 3.3038 | 3.2972 | 11.0451
1 | 628 | 11.0072 | 3.2722 | 3.2669 | 0.9418 | 3.1851 | 3.18 | 0.91715 | 3.2521 | 3.2466 | 0.9288 | 3.2891 | 3.2825 | 11.0072 | 3.2891 | 3.2825 | 11.0072 | 3.2891 | 3.2825 | 11.0072
1 | 628.2 | 10.9695 | 3.2577 | 3.2524 | 0.93824 | 3.1711 | 3.166 | 0.9137 | 3.2367 | 3.2312 | 0.92507 | 3.2745 | 3.268 | 10.9695 | 3.2745 | 3.268 | 10.9695 | 3.2745 | 3.268 | 10.9695
1 | 628.4 | 10.932 | 3.2433 | 3.2381 | 0.9347 | 3.1572 | 3.1521 | 0.91027 | 3.2213 | 3.2159 | 0.92137 | 3.26 | 3.2536 | 10.932 | 3.26 | 3.2536 | 10.932 | 3.26 | 3.2536 | 10.932
1 | 628.6 | 10.8946 | 3.2291 | 3.2239 | 0.93119 | 3.1433 | 3.1383 | 0.90687 | 3.2061 | 3.2007 | 0.9177 | 3.2457 | 3.2393 | 10.8946 | 3.2457 | 3.2393 | 10.8946 | 3.2457 | 3.2393 | 10.8946
1 | 628.8 | 10.8575 | 3.2149 | 3.2097 | 0.92769 | 3.1296 | 3.1245 | 0.90349 | 3.191 | 3.1857 | 0.91405 | 3.2314 | 3.2251 | 10.8575 | 3.2314 | 3.2251 | 10.8575 | 3.2314 | 3.2251 | 10.8575
1 | 629 | 10.8205 | 3.2008 | 3.1957 | 0.92423 | 3.1159 | 3.1109 | 0.90013 | 3.176 | 3.1707 | 0.91043 | 3.2172 | 3.2109 | 10.8205 | 3.2172 | 3.2109 | 10.8205 | 3.2172 | 3.2109 | 10.8205
1 | 629.2 | 10.7837 | 3.1869 | 3.1818 | 0.92078 | 3.1023 | 3.0974 | 0.89679 | 3.1612 | 3.1559 | 0.90684 | 3.2031 | 3.1969 | 10.7837 | 3.2031 | 3.1969 | 10.7837 | 3.2031 | 3.1969 | 10.7837
1 | 629.4 | 10.7472 | 3.173 | 3.1679 | 0.91736 | 3.0889 | 3.0839 | 0.89347 | 3.1464 | 3.1412 | 0.90328 | 3.1891 | 3.183 | 10.7472 | 3.1891 | 3.183 | 10.7472 | 3.1891 | 3.183 | 10.7472
1 | 629.6 | 10.7108 | 3.1592 | 3.1542 | 0.91396 | 3.0755 | 3.0706 | 0.89018 | 3.1318 | 3.1266 | 0.89974 | 3.1752 | 3.1692 | 10.7108 | 3.1752 | 3.1692 | 10.7108 | 3.1752 | 3.1692 | 10.7108
1 | 629.8 | 10.6745 | 3.1455 | 3.1405 | 0.91058 | 3.0622 | 3.0573 | 0.88691 | 3.1173 | 3.1121 | 0.89622 | 3.1614 | 3.1554 | 10.6745 | 3.1614 | 3.1554 | 10.6745 | 3.1614 | 3.1554 | 10.6745
1 | 630 | 10.6385 | 3.1319 | 3.1269 | 0.90722 | 3.049 | 3.0442 | 0.88366 | 3.1029 | 3.0978 | 0.89273 | 3.1477 | 3.1418 | 10.6385 | 3.1477 | 3.1418 | 10.6385 | 3.1477 | 3.1418 | 10.6385
1 | 630.2 | 10.6026 | 3.1184 | 3.1135 | 0.90389 | 3.0359 | 3.0311 | 0.88043 | 3.0886 | 3.0835 | 0.88927 | 3.1341 | 3.1282 | 10.6026 | 3.1341 | 3.1282 | 10.6026 | 3.1341 | 3.1282 | 10.6026
1 | 630.4 | 10.567 | 3.105 | 3.1001 | 0.90057 | 3.0229 | 3.0181 | 0.87722 | 3.0744 | 3.0694 | 0.88583 | 3.1205 | 3.1147 | 10.567 | 3.1205 | 3.1147 | 10.567 | 3.1205 | 3.1147 | 10.567
1 | 630.6 | 10.5314 | 3.0917 | 3.0868 | 0.89728 | 3.01 | 3.0052 | 0.87403 | 3.0604 | 3.0553 | 0.88242 | 3.1071 | 3.1014 | 10.5314 | 3.1071 | 3.1014 | 10.5314 | 3.1071 | 3.1014 | 10.5314
1 | 630.8 | 10.4961 | 3.0784 | 3.0736 | 0.89401 | 2.9971 | 2.9924 | 0.87087 | 3.0464 | 3.0414 | 0.87903 | 3.0938 | 3.0881 | 10.4961 | 3.0938 | 3.0881 | 10.4961 | 3.0938 | 3.0881 | 10.4961
1 | 631 | 10.461 | 3.0653 | 3.0604 | 0.89076 | 2.9844 | 2.9797 | 0.86772 | 3.0325 | 3.0276 | 0.87566 | 3.0805 | 3.0749 | 10.461 | 3.0805 | 3.0749 | 10.461 | 3.0805 | 3.0749 | 10.461
1 | 631.2 | 10.426 | 3.0522 | 3.0474 | 0.88753 | 2.9717 | 2.967 | 0.8646 | 3.0188 | 3.0138 | 0.87232 | 3.0673 | 3.0618 | 10.426 | 3.0673 | 3.0618 | 10.426 | 3.0673 | 3.0618 | 10.426
1 | 631.4 | 10.3912 | 3.0393 | 3.0345 | 0.88433 | 2.9591 | 2.9545 | 0.86149 | 3.0051 | 3.0002 | 0.869 | 3.0543 | 3.0487 | 10.3912 | 3.0543 | 3.0487 | 10.3912 | 3.0543 | 3.0487 | 10.3912
1 | 631.6 | 10.3566 | 3.0264 | 3.0216 | 0.88114 | 2.9466 | 2.942 | 0.85841 | 2.9916 | 2.9867 | 0.86571 | 3.0413 | 3.0358 | 10.3566 | 3.0413 | 3.0358 | 10.3566 | 3.0413 | 3.0358 | 10.3566
1 | 631.8 | 10.3221 | 3.0136 | 3.0088 | 0.87797 | 2.9342 | 2.9296 | 0.85534 | 2.9781 | 2.9733 | 0.86243 | 3.0284 | 3.0229 | 10.3221 | 3.0284 | 3.0229 | 10.3221 | 3.0284 | 3.0229 | 10.3221
1 | 632 | 10.2878 | 3.0008 | 2.9961 | 0.87483 | 2.9219 | 2.9173 | 0.85229 | 2.9648 | 2.96 | 0.85919 | 3.0155 | 3.0102 | 10.2878 | 3.0155 | 3.0102 | 10.2878 | 3.0155 | 3.0102 | 10.2878
1 | 632.2 | 10.2537 | 2.9882 | 2.9835 | 0.8717 | 2.9096 | 2.9051 | 0.84927 | 2.9515 | 2.9468 | 0.85596 | 3.0028 | 2.9975 | 10.2537 | 3.0028 | 2.9975 | 10.2537 | 3.0028 | 2.9975 | 10.2537
1 | 632.4 | 10.2197 | 2.9757 | 2.971 | 0.86859 | 2.8975 | 2.893 | 0.84626 | 2.9384 | 2.9336 | 0.85276 | 2.9902 | 2.9849 | 10.2197 | 2.9902 | 2.9849 | 10.2197 | 2.9902 | 2.9849 | 10.2197
1 | 632.6 | 10.1859 | 2.9632 | 2.9586 | 0.86551 | 2.8854 | 2.8809 | 0.84327 | 2.9253 | 2.9206 | 0.84958 | 2.9776 | 2.9724 | 10.1859 | 2.9776 | 2.9724 | 10.1859 | 2.9776 | 2.9724 | 10.1859
1 | 632.8 | 10.1523 | 2.9508 | 2.9462 | 0.86244 | 2.8734 | 2.8689 | 0.8403 | 2.9124 | 2.9077 | 0.84642 | 2.9651 | 2.9599 | 10.1523 | 2.9651 | 2.9599 | 10.1523 | 2.9651 | 2.9599 | 10.1523
1 | 633 | 10.1188 | 2.9385 | 2.9339 | 0.85939 | 2.8614 | 2.857 | 0.83735 | 2.8995 | 2.8949 | 0.84328 | 2.9527 | 2.9476 | 10.1188 | 2.9527 | 2.9476 | 10.1188 | 2.9527 | 2.9476 | 10.1188
1 | 633.2 | 10.0855 | 2.9263 | 2.9217 | 0.85636 | 2.8496 | 2.8452 | 0.83442 | 2.8868 | 2.8821 | 0.84017 | 2.9404 | 2.9353 | 10.0855 | 2.9404 | 2.9353 | 10.0855 | 2.9404 | 2.9353 | 10.0855
1 | 633.4 | 10.0524 | 2.9141 | 2.9096 | 0.85335 | 2.8378 | 2.8334 | 0.83151 | 2.8741 | 2.8695 | 0.83708 | 2.9281 | 2.9231 | 10.0524 | 2.9281 | 2.9231 | 10.0524 | 2.9281 | 2.9231 | 10.0524
1 | 633.6 | 10.0194 | 2.9021 | 2.8976 | 0.85036 | 2.8261 | 2.8218 | 0.82862 | 2.8615 | 2.8569 | 0.834 | 2.916 | 2.911 | 10.0194 | 2.916 | 2.911 | 10.0194 | 2.916 | 2.911 | 10.0194
1 | 633.8 | 9.9866 | 2.8901 | 2.8856 | 0.84739 | 2.8145 | 2.8102 | 0.82574 | 2.849 | 2.8445 | 0.83095 | 2.9039 | 2.899 | 9.9866 | 2.9039 | 2.899 | 9.9866 | 2.9039 | 2.899 | 9.9866
1 | 634 | 9.9539 | 2.8782 | 2.8737 | 0.84443 | 2.8029 | 2.7986 | 0.82288 | 2.8366 | 2.8321 | 0.82792 | 2.8919 | 2.887 | 9.9539 | 2.8919 | 2.887 | 9.9539 | 2.8919 | 2.887 | 9.9539
1 | 634.2 | 9.9214 | 2.8663 | 2.8619 | 0.8415 | 2.7915 | 2.7872 | 0.82004 | 2.8243 | 2.8198 | 0.82492 | 2.8799 | 2.8751 | 9.9214 | 2.8799 | 2.8751 | 9.9214 | 2.8799 | 2.8751 | 9.9214
1 | 634.4 | 9.8891 | 2.8546 | 2.8502 | 0.83858 | 2.7801 | 2.7758 | 0.81722 | 2.8121 | 2.8076 | 0.82193 | 2.8681 | 2.8633 | 9.8891 | 2.8681 | 2.8633 | 9.8891 | 2.8681 | 2.8633 | 9.8891
1 | 634.6 | 9.8569 | 2.8429 | 2.8385 | 0.83568 | 2.7688 | 2.7645 | 0.81441 | 2.7999 | 2.7955 | 0.81896 | 2.8563 | 2.8516 | 9.8569 | 2.8563 | 2.8516 | 9.8569 | 2.8563 | 2.8516 | 9.8569
1 | 634.8 | 9.8248 | 2.8313 | 2.8269 | 0.8328 | 2.7575 | 2.7533 | 0.81163 | 2.7879 | 2.7835 | 0.81601 | 2.8446 | 2.8399 | 9.8248 | 2.8446 | 2.8399 | 9.8248 | 2.8446 | 2.8399 | 9.8248
1 | 635 | 9.7929 | 2.8197 | 2.8154 | 0.82994 | 2.7463 | 2.7421 | 0.80886 | 2.7759 | 2.7716 | 0.81308 | 2.833 | 2.8284 | 9.7929 | 2.833 | 2.8284 | 9.7929 | 2.833 | 2.8284 | 9.7929
1 | 635.2 | 9.7612 | 2.8083 | 2.804 | 0.82709 | 2.7352 | 2.7311 | 0.80611 | 2.7641 | 2.7597 | 0.81017 | 2.8214 | 2.8169 | 9.7612 | 2.8214 | 2.8169 | 9.7612 | 2.8214 | 2.8169 | 9.7612
1 | 635.4 | 9.7296 | 2.7969 | 2.7926 | 0.82426 | 2.7242 | 2.72 | 0.80337 | 2.7523 | 2.748 | 0.80729 | 2.81 | 2.8054 | 9.7296 | 2.81 | 2.8054 | 9.7296 | 2.81 | 2.8054 | 9.7296
1 | 635.6 | 9.6982 | 2.7855 | 2.7813 | 0.82145 | 2.7132 | 2.7091 | 0.80065 | 2.7406 | 2.7363 | 0.80442 | 2.7986 | 2.7941 | 9.6982 | 2.7986 | 2.7941 | 9.6982 | 2.7986 | 2.7941 | 9.6982
1 | 635.8 | 9.6669 | 2.7743 | 2.7701 | 0.81866 | 2.7023 | 2.6982 | 0.79795 | 2.7289 | 2.7247 | 0.80157 | 2.7872 | 2.7828 | 9.6669 | 2.7872 | 2.7828 | 9.6669 | 2.7872 | 2.7828 | 9.6669
1 | 636 | 9.6358 | 2.7631 | 2.7589 | 0.81588 | 2.6915 | 2.6874 | 0.79526 | 2.7174 | 2.7132 | 0.79873 | 2.776 | 2.7716 | 9.6358 | 2.776 | 2.7716 | 9.6358 | 2.776 | 2.7716 | 9.6358
1 | 636.2 | 9.6048 | 2.752 | 2.7479 | 0.81313 | 2.6807 | 2.6767 | 0.79259 | 2.7059 | 2.7017 | 0.79592 | 2.7648 | 2.7604 | 9.6048 | 2.7648 | 2.7604 | 9.6048 | 2.7648 | 2.7604 | 9.6048
1 | 636.4 | 9.5739 | 2.741 | 2.7368 | 0.81038 | 2.6701 | 2.666 | 0.78994 | 2.6945 | 2.6904 | 0.79313 | 2.7536 | 2.7493 | 9.5739 | 2.7536 | 2.7493 | 9.5739 | 2.7536 | 2.7493 | 9.5739
1 | 636.6 | 9.5432 | 2.73 | 2.7259 | 0.80766 | 2.6594 | 2.6554 | 0.78731 | 2.6832 | 2.6791 | 0.79035 | 2.7426 | 2.7383 | 9.5432 | 2.7426 | 2.7383 | 9.5432 | 2.7426 | 2.7383 | 9.5432
1 | 636.8 | 9.5127 | 2.7191 | 2.715 | 0.80495 | 2.6489 | 2.6449 | 0.78469 | 2.672 | 2.6679 | 0.7876 | 2.7316 | 2.7274 | 9.5127 | 2.7316 | 2.7274 | 9.5127 | 2.7316 | 2.7274 | 9.5127
1 | 637 | 9.4823 | 2.7083 | 2.7042 | 0.80226 | 2.6384 | 2.6344 | 0.78208 | 2.6609 | 2.6568 | 0.78486 | 2.7207 | 2.7165 | 9.4823 | 2.7207 | 2.7165 | 9.4823 | 2.7207 | 2.7165 | 9.4823
1 | 637.2 | 9.452 | 2.6975 | 2.6935 | 0.79958 | 2.628 | 2.624 | 0.77949 | 2.6498 | 2.6457 | 0.78214 | 2.7099 | 2.7057 | 9.452 | 2.7099 | 2.7057 | 9.452 | 2.7099 | 2.7057 | 9.452
1 | 637.4 | 9.4219 | 2.6868 | 2.6828 | 0.79692 | 2.6176 | 2.6137 | 0.77692 | 2.6388 | 2.6347 | 0.77943 | 2.6991 | 2.695 | 9.4219 | 2.6991 | 2.695 | 9.4219 | 2.6991 | 2.695 | 9.4219
1 | 637.6 | 9.3919 | 2.6762 | 2.6722 | 0.79428 | 2.6073 | 2.6034 | 0.77436 | 2.6279 | 2.6238 | 0.77675 | 2.6884 | 2.6843 | 9.3919 | 2.6884 | 2.6843 | 9.3919 | 2.6884 | 2.6843 | 9.3919
1 | 637.8 | 9.362 | 2.6656 | 2.6616 | 0.79165 | 2.5971 | 2.5932 | 0.77182 | 2.617 | 2.613 | 0.77408 | 2.6777 | 2.6737 | 9.362 | 2.6777 | 2.6737 | 9.362 | 2.6777 | 2.6737 | 9.362
1 | 638 | 9.3323 | 2.6551 | 2.6512 | 0.78904 | 2.5869 | 2.5831 | 0.7693 | 2.6063 | 2.6023 | 0.77143 | 2.6671 | 2.6632 | 9.3323 | 2.6671 | 2.6632 | 9.3323 | 2.6671 | 2.6632 | 9.3323
1 | 638.2 | 9.3027 | 2.6447 | 2.6408 | 0.78644 | 2.5768 | 2.573 | 0.76679 | 2.5956 | 2.5916 | 0.7688 | 2.6566 | 2.6527 | 9.3027 | 2.6566 | 2.6527 | 9.3027 | 2.6566 | 2.6527 | 9.3027
1 | 638.4 | 9.2733 | 2.6343 | 2.6304 | 0.78386 | 2.5668 | 2.563 | 0.76429 | 2.5849 | 2.581 | 0.76618 | 2.6462 | 2.6423 | 9.2733 | 2.6462 | 2.6423 | 9.2733 | 2.6462 | 2.6423 | 9.2733
1 | 638.6 | 9.244 | 2.624 | 2.6201 | 0.78129 | 2.5568 | 2.553 | 0.76181 | 2.5744 | 2.5705 | 0.76358 | 2.6358 | 2.6319 | 9.244 | 2.6358 | 2.6319 | 9.244 | 2.6358 | 2.6319 | 9.244
1 | 638.8 | 9.2149 | 2.6138 | 2.6099 | 0.77874 | 2.5469 | 2.5431 | 0.75934 | 2.5639 | 2.56 | 0.761 | 2.6255 | 2.6217 | 9.2149 | 2.6255 | 2.6217 | 9.2149 | 2.6255 | 2.6217 | 9.2149
1 | 639 | 9.1858 | 2.6036 | 2.5997 | 0.77621 | 2.537 | 2.5333 | 0.75689 | 2.5535 | 2.5496 | 0.75844 | 2.6152 | 2.6114 | 9.1858 | 2.6152 | 2.6114 | 9.1858 | 2.6152 | 2.6114 | 9.1858
1 | 639.2 | 9.1569 | 2.5935 | 2.5896 | 0.77369 | 2.5272 | 2.5235 | 0.75446 | 2.5431 | 2.5393 | 0.75589 | 2.605 | 2.6013 | 9.1569 | 2.605 | 2.6013 | 9.1569 | 2.605 | 2.6013 | 9.1569
1 | 639.4 | 9.1282 | 2.5834 | 2.5796 | 0.77118 | 2.5175 | 2.5138 | 0.75203 | 2.5329 | 2.529 | 0.75335 | 2.5949 | 2.5912 | 9.1282 | 2.5949 | 2.5912 | 9.1282 | 2.5949 | 2.5912 | 9.1282
1 | 639.6 | 9.0995 | 2.5734 | 2.5696 | 0.76869 | 2.5078 | 2.5041 | 0.74963 | 2.5227 | 2.5189 | 0.75084 | 2.5848 | 2.5812 | 9.0995 | 2.5848 | 2.5812 | 9.0995 | 2.5848 | 2.5812 | 9.0995
1 | 639.8 | 9.071 | 2.5635 | 2.5597 | 0.76622 | 2.4982 | 2.4945 | 0.74723 | 2.5125 | 2.5087 | 0.74834 | 2.5748 | 2.5712 | 9.071 | 2.5748 | 2.5712 | 9.071 | 2.5748 | 2.5712 | 9.071
1 | 640 | 9.0427 | 2.5536 | 2.5499 | 0.76375 | 2.4886 | 2.485 | 0.74485 | 2.5024 | 2.4987 | 0.74585 | 2.5649 | 2.5613 | 9.0427 | 2.5649 | 2.5613 | 9.0427 | 2.5649 | 2.5613 | 9.0427
1 | 640.2 | 9.0144 | 2.5438 | 2.5401 | 0.76131 | 2.4791 | 2.4755 | 0.74249 | 2.4924 | 2.4887 | 0.74338 | 2.555 | 2.5514 | 9.0144 | 2.555 | 2.5514 | 9.0144 | 2.555 | 2.5514 | 9.0144
1 | 640.4 | 8.9863 | 2.534 | 2.5303 | 0.75888 | 2.4697 | 2.4661 | 0.74014 | 2.4825 | 2.4788 | 0.74093 | 2.5452 | 2.5416 | 8.9863 | 2.5452 | 2.5416 | 8.9863 | 2.5452 | 2.5416 | 8.9863
1 | 640.6 | 8.9583 | 2.5243 | 2.5206 | 0.75646 | 2.4603 | 2.4567 | 0.7378 | 2.4726 | 2.4689 | 0.73849 | 2.5354 | 2.5319 | 8.9583 | 2.5354 | 2.5319 | 8.9583 | 2.5354 | 2.5319 | 8.9583
1 | 640.8 | 8.9305 | 2.5147 | 2.511 | 0.75405 | 2.4509 | 2.4474 | 0.73548 | 2.4628 | 2.4591 | 0.73607 | 2.5257 | 2.5222 | 8.9305 | 2.5257 | 2.5222 | 8.9305 | 2.5257 | 2.5222 | 8.9305
1 | 641 | 8.9028 | 2.5051 | 2.5015 | 0.75166 | 2.4417 | 2.4381 | 0.73317 | 2.4531 | 2.4494 | 0.73366 | 2.516 | 2.5126 | 8.9028 | 2.516 | 2.5126 | 8.9028 | 2.516 | 2.5126 | 8.9028
1 | 641.2 | 8.8752 | 2.4956 | 2.492 | 0.74929 | 2.4324 | 2.4289 | 0.73087 | 2.4434 | 2.4398 | 0.73127 | 2.5064 | 2.503 | 8.8752 | 2.5064 | 2.503 | 8.8752 | 2.5064 | 2.503 | 8.8752
1 | 641.4 | 8.8477 | 2.4861 | 2.4825 | 0.74693 | 2.4233 | 2.4198 | 0.72859 | 2.4338 | 2.4302 | 0.72889 | 2.4969 | 2.4935 | 8.8477 | 2.4969 | 2.4935 | 8.8477 | 2.4969 | 2.4935 | 8.8477
1 | 641.6 | 8.8203 | 2.4767 | 2.4731 | 0.74458 | 2.4142 | 2.4107 | 0.72632 | 2.4242 | 2.4206 | 0.72653 | 2.4874 | 2.4841 | 8.8203 | 2.4874 | 2.4841 | 8.8203 | 2.4874 | 2.4841 | 8.8203
1 | 641.8 | 8.7931 | 2.4674 | 2.4638 | 0.74224 | 2.4051 | 2.4016 | 0.72406 | 2.4147 | 2.4112 | 0.72418 | 2.478 | 2.4747 | 8.7931 | 2.478 | 2.4747 | 8.7931 | 2.478 | 2.4747 | 8.7931
1 | 642 | 8.766 | 2.4581 | 2.4545 | 0.73992 | 2.3961 | 2.3926 | 0.72182 | 2.4053 | 2.4017 | 0.72185 | 2.4686 | 2.4654 | 8.766 | 2.4686 | 2.4654 | 8.766 | 2.4686 | 2.4654 | 8.766
1 | 642.2 | 8.739 | 2.4488 | 2.4453 | 0.73762 | 2.3872 | 2.3837 | 0.71959 | 2.3959 | 2.3924 | 0.71953 | 2.4593 | 2.4561 | 8.739 | 2.4593 | 2.4561 | 8.739 | 2.4593 | 2.4561 | 8.739
1 | 642.4 | 8.7121 | 2.4396 | 2.4361 | 0.73532 | 2.3783 | 2.3748 | 0.71737 | 2.3866 | 2.3831 | 0.71723 | 2.45 | 2.4468 | 8.7121 | 2.45 | 2.4468 | 8.7121 | 2.45 | 2.4468 | 8.7121
1 | 642.6 | 8.6854 | 2.4305 | 2.427 | 0.73304 | 2.3694 | 2.366 | 0.71516 | 2.3773 | 2.3739 | 0.71494 | 2.4408 | 2.4377 | 8.6854 | 2.4408 | 2.4377 | 8.6854 | 2.4408 | 2.4377 | 8.6854
1 | 642.8 | 8.6587 | 2.4214 | 2.4179 | 0.73077 | 2.3606 | 2.3572 | 0.71297 | 2.3682 | 2.3647 | 0.71266 | 2.4317 | 2.4286 | 8.6587 | 2.4317 | 2.4286 | 8.6587 | 2.4317 | 2.4286 | 8.6587
1 | 643 | 8.6322 | 2.4124 | 2.4089 | 0.72852 | 2.3519 | 2.3485 | 0.71079 | 2.359 | 2.3556 | 0.7104 | 2.4226 | 2.4195 | 8.6322 | 2.4226 | 2.4195 | 8.6322 | 2.4226 | 2.4195 | 8.6322
1 | 643.2 | 8.6058 | 2.4034 | 2.3999 | 0.72628 | 2.3432 | 2.3398 | 0.70862 | 2.3499 | 2.3465 | 0.70815 | 2.4136 | 2.4105 | 8.6058 | 2.4136 | 2.4105 | 8.6058 | 2.4136 | 2.4105 | 8.6058
1 | 643.4 | 8.5796 | 2.3945 | 2.391 | 0.72405 | 2.3346 | 2.3312 | 0.70647 | 2.3409 | 2.3375 | 0.70592 | 2.4046 | 2.4015 | 8.5796 | 2.4046 | 2.4015 | 8.5796 | 2.4046 | 2.4015 | 8.5796
1 | 643.6 | 8.5534 | 2.3856 | 2.3822 | 0.72183 | 2.326 | 2.3226 | 0.70433 | 2.3319 | 2.3286 | 0.7037 | 2.3956 | 2.3926 | 8.5534 | 2.3956 | 2.3926 | 8.5534 | 2.3956 | 2.3926 | 8.5534
1 | 643.8 | 8.5274 | 2.3768 | 2.3734 | 0.71963 | 2.3174 | 2.3141 | 0.7022 | 2.323 | 2.3197 | 0.70149 | 2.3867 | 2.3838 | 8.5274 | 2.3867 | 2.3838 | 8.5274 | 2.3867 | 2.3838 | 8.5274
1 | 644 | 8.5014 | 2.368 | 2.3646 | 0.71744 | 2.3089 | 2.3057 | 0.70008 | 2.3142 | 2.3108 | 0.69929 | 2.3779 | 2.375 | 8.5014 | 2.3779 | 2.375 | 8.5014 | 2.3779 | 2.375 | 8.5014
1 | 644.2 | 8.4756 | 2.3593 | 2.3559 | 0.71526 | 2.3005 | 2.2972 | 0.69797 | 2.3054 | 2.302 | 0.69711 | 2.3691 | 2.3662 | 8.4756 | 2.3691 | 2.3662 | 8.4756 | 2.3691 | 2.3662 | 8.4756
1 | 644.4 | 8.4499 | 2.3506 | 2.3472 | 0.71309 | 2.2921 | 2.2889 | 0.69588 | 2.2966 | 2.2933 | 0.69495 | 2.3604 | 2.3575 | 8.4499 | 2.3604 | 2.3575 | 8.4499 | 2.3604 | 2.3575 | 8.4499
1 | 644.6 | 8.4243 | 2.342 | 2.3386 | 0.71094 | 2.2838 | 2.2805 | 0.6938 | 2.288 | 2.2847 | 0.69279 | 2.3517 | 2.3488 | 8.4243 | 2.3517 | 2.3488 | 8.4243 | 2.3517 | 2.3488 | 8.4243
1 | 644.8 | 8.3989 | 2.3334 | 2.3301 | 0.70879 | 2.2755 | 2.2722 | 0.69173 | 2.2793 | 2.276 | 0.69065 | 2.3431 | 2.3402 | 8.3989 | 2.3431 | 2.3402 | 8.3989 | 2.3431 | 2.3402 | 8.3989
1 | 645 | 8.3735 | 2.3249 | 2.3216 | 0.70666 | 2.2672 | 2.264 | 0.68967 | 2.2707 | 2.2675 | 0.68852 | 2.3345 | 2.3317 | 8.3735 | 2.3345 | 2.3317 | 8.3735 | 2.3345 | 2.3317 | 8.3735
1 | 645.2 | 8.3482 | 2.3164 | 2.3131 | 0.70455 | 2.259 | 2.2558 | 0.68762 | 2.2622 | 2.259 | 0.68641 | 2.326 | 2.3232 | 8.3482 | 2.326 | 2.3232 | 8.3482 | 2.326 | 2.3232 | 8.3482
1 | 645.4 | 8.3231 | 2.308 | 2.3047 | 0.70244 | 2.2509 | 2.2477 | 0.68559 | 2.2537 | 2.2505 | 0.6843 | 2.3175 | 2.3147 | 8.3231 | 2.3175 | 2.3147 | 8.3231 | 2.3175 | 2.3147 | 8.3231
1 | 645.6 | 8.2981 | 2.2996 | 2.2964 | 0.70035 | 2.2428 | 2.2396 | 0.68357 | 2.2453 | 2.2421 | 0.68221 | 2.309 | 2.3063 | 8.2981 | 2.309 | 2.3063 | 8.2981 | 2.309 | 2.3063 | 8.2981
1 | 645.8 | 8.2731 | 2.2913 | 2.288 | 0.69826 | 2.2347 | 2.2316 | 0.68155 | 2.2369 | 2.2337 | 0.68014 | 2.3007 | 2.298 | 8.2731 | 2.3007 | 2.298 | 8.2731 | 2.3007 | 2.298 | 8.2731
1 | 646 | 8.2483 | 2.283 | 2.2798 | 0.69619 | 2.2267 | 2.2236 | 0.67955 | 2.2286 | 2.2254 | 0.67807 | 2.2923 | 2.2896 | 8.2483 | 2.2923 | 2.2896 | 8.2483 | 2.2923 | 2.2896 | 8.2483
1 | 646.2 | 8.2236 | 2.2748 | 2.2716 | 0.69413 | 2.2187 | 2.2156 | 0.67756 | 2.2204 | 2.2172 | 0.67602 | 2.284 | 2.2814 | 8.2236 | 2.284 | 2.2814 | 8.2236 | 2.284 | 2.2814 | 8.2236
1 | 646.4 | 8.199 | 2.2666 | 2.2634 | 0.69209 | 2.2108 | 2.2077 | 0.67558 | 2.2121 | 2.209 | 0.67398 | 2.2758 | 2.2732 | 8.199 | 2.2758 | 2.2732 | 8.199 | 2.2758 | 2.2732 | 8.199
1 | 646.6 | 8.1745 | 2.2584 | 2.2553 | 0.69005 | 2.2029 | 2.1998 | 0.67362 | 2.204 | 2.2008 | 0.67195 | 2.2676 | 2.265 | 8.1745 | 2.2676 | 2.265 | 8.1745 | 2.2676 | 2.265 | 8.1745
1 | 646.8 | 8.1501 | 2.2503 | 2.2472 | 0.68803 | 2.1951 | 2.192 | 0.67166 | 2.1958 | 2.1927 | 0.66993 | 2.2594 | 2.2569 | 8.1501 | 2.2594 | 2.2569 | 8.1501 | 2.2594 | 2.2569 | 8.1501
1 | 647 | 8.1258 | 2.2423 | 2.2391 | 0.68601 | 2.1873 | 2.1842 | 0.66971 | 2.1878 | 2.1847 | 0.66792 | 2.2513 | 2.2488 | 8.1258 | 2.2513 | 2.2488 | 8.1258 | 2.2513 | 2.2488 | 8.1258
1 | 647.2 | 8.1017 | 2.2343 | 2.2311 | 0.68401 | 2.1795 | 2.1765 | 0.66778 | 2.1798 | 2.1767 | 0.66593 | 2.2433 | 2.2408 | 8.1017 | 2.2433 | 2.2408 | 8.1017 | 2.2433 | 2.2408 | 8.1017
1 | 647.4 | 8.0776 | 2.2263 | 2.2232 | 0.68202 | 2.1718 | 2.1688 | 0.66585 | 2.1718 | 2.1687 | 0.66395 | 2.2353 | 2.2328 | 8.0776 | 2.2353 | 2.2328 | 8.0776 | 2.2353 | 2.2328 | 8.0776
1 | 647.6 | 8.0536 | 2.2184 | 2.2153 | 0.68004 | 2.1642 | 2.1612 | 0.66394 | 2.1639 | 2.1608 | 0.66198 | 2.2273 | 2.2248 | 8.0536 | 2.2273 | 2.2248 | 8.0536 | 2.2273 | 2.2248 | 8.0536
1 | 647.8 | 8.0297 | 2.2105 | 2.2074 | 0.67807 | 2.1566 | 2.1536 | 0.66204 | 2.156 | 2.1529 | 0.66002 | 2.2194 | 2.2169 | 8.0297 | 2.2194 | 2.2169 | 8.0297 | 2.2194 | 2.2169 | 8.0297
1 | 648 | 8.006 | 2.2027 | 2.1996 | 0.67611 | 2.149 | 2.146 | 0.66014 | 2.1481 | 2.1451 | 0.65807 | 2.2115 | 2.2091 | 8.006 | 2.2115 | 2.2091 | 8.006 | 2.2115 | 2.2091 | 8.006
1 | 648.2 | 7.9823 | 2.1949 | 2.1919 | 0.67416 | 2.1415 | 2.1385 | 0.65826 | 2.1404 | 2.1374 | 0.65613 | 2.2036 | 2.2012 | 7.9823 | 2.2036 | 2.2012 | 7.9823 | 2.2036 | 2.2012 | 7.9823
1 | 648.4 | 7.9587 | 2.1872 | 2.1841 | 0.67222 | 2.134 | 2.131 | 0.65639 | 2.1326 | 2.1296 | 0.65421 | 2.1958 | 2.1935 | 7.9587 | 2.1958 | 2.1935 | 7.9587 | 2.1958 | 2.1935 | 7.9587
1 | 648.6 | 7.9353 | 2.1795 | 2.1764 | 0.6703 | 2.1265 | 2.1236 | 0.65453 | 2.1249 | 2.1219 | 0.6523 | 2.1881 | 2.1857 | 7.9353 | 2.1881 | 2.1857 | 7.9353 | 2.1881 | 2.1857 | 7.9353
1 | 648.8 | 7.9119 | 2.1718 | 2.1688 | 0.66838 | 2.1191 | 2.1162 | 0.65267 | 2.1173 | 2.1143 | 0.65039 | 2.1804 | 2.1781 | 7.9119 | 2.1804 | 2.1781 | 7.9119 | 2.1804 | 2.1781 | 7.9119
1 | 649 | 7.8886 | 2.1642 | 2.1612 | 0.66647 | 2.1117 | 2.1088 | 0.65083 | 2.1097 | 2.1067 | 0.6485 | 2.1727 | 2.1704 | 7.8886 | 2.1727 | 2.1704 | 7.8886 | 2.1727 | 2.1704 | 7.8886
1 | 649.2 | 7.8655 | 2.1566 | 2.1536 | 0.66458 | 2.1044 | 2.1015 | 0.649 | 2.1021 | 2.0992 | 0.64662 | 2.1651 | 2.1628 | 7.8655 | 2.1651 | 2.1628 | 7.8655 | 2.1651 | 2.1628 | 7.8655
1 | 649.4 | 7.8424 | 2.1491 | 2.1461 | 0.66269 | 2.0971 | 2.0943 | 0.64718 | 2.0946 | 2.0917 | 0.64475 | 2.1575 | 2.1553 | 7.8424 | 2.1575 | 2.1553 | 7.8424 | 2.1575 | 2.1553 | 7.8424
1 | 649.6 | 7.8194 | 2.1416 | 2.1387 | 0.66082 | 2.0899 | 2.087 | 0.64537 | 2.0871 | 2.0842 | 0.64289 | 2.15 | 2.1477 | 7.8194 | 2.15 | 2.1477 | 7.8194 | 2.15 | 2.1477 | 7.8194
1 | 649.8 | 7.7965 | 2.1341 | 2.1312 | 0.65895 | 2.0827 | 2.0798 | 0.64357 | 2.0797 | 2.0768 | 0.64104 | 2.1425 | 2.1403 | 7.7965 | 2.1425 | 2.1403 | 7.7965 | 2.1425 | 2.1403 | 7.7965
1 | 650 | 7.7737 | 2.1267 | 2.1238 | 0.6571 | 2.0755 | 2.0727 | 0.64177 | 2.0723 | 2.0694 | 0.6392 | 2.135 | 2.1328 | 7.7737 | 2.135 | 2.1328 | 7.7737 | 2.135 | 2.1328 | 7.7737
1 | 650.2 | 7.7511 | 2.1194 | 2.1165 | 0.65525 | 2.0684 | 2.0656 | 0.63999 | 2.065 | 2.0621 | 0.63738 | 2.1276 | 2.1254 | 7.7511 | 2.1276 | 2.1254 | 7.7511 | 2.1276 | 2.1254 | 7.7511
1 | 650.4 | 7.7285 | 2.112 | 2.1092 | 0.65342 | 2.0613 | 2.0585 | 0.63822 | 2.0577 | 2.0548 | 0.63556 | 2.1202 | 2.1181 | 7.7285 | 2.1202 | 2.1181 | 7.7285 | 2.1202 | 2.1181 | 7.7285
1 | 650.6 | 7.706 | 2.1048 | 2.1019 | 0.65159 | 2.0542 | 2.0514 | 0.63645 | 2.0504 | 2.0476 | 0.63375 | 2.1129 | 2.1108 | 7.706 | 2.1129 | 2.1108 | 7.706 | 2.1129 | 2.1108 | 7.706
1 | 650.8 | 7.6836 | 2.0975 | 2.0946 | 0.64978 | 2.0472 | 2.0444 | 0.6347 | 2.0432 | 2.0404 | 0.63195 | 2.1056 | 2.1035 | 7.6836 | 2.1056 | 2.1035 | 7.6836 | 2.1056 | 2.1035 | 7.6836
1 | 651 | 7.6613 | 2.0903 | 2.0875 | 0.64797 | 2.0402 | 2.0375 | 0.63296 | 2.036 | 2.0332 | 0.63017 | 2.0983 | 2.0963 | 7.6613 | 2.0983 | 2.0963 | 7.6613 | 2.0983 | 2.0963 | 7.6613
1 | 651.2 | 7.639 | 2.0831 | 2.0803 | 0.64618 | 2.0333 | 2.0306 | 0.63122 | 2.0289 | 2.0261 | 0.62839 | 2.0911 | 2.0891 | 7.639 | 2.0911 | 2.0891 | 7.639 | 2.0911 | 2.0891 | 7.639
1 | 651.4 | 7.6169 | 2.076 | 2.0732 | 0.64439 | 2.0264 | 2.0237 | 0.6295 | 2.0218 | 2.019 | 0.62662 | 2.0839 | 2.0819 | 7.6169 | 2.0839 | 2.0819 | 7.6169 | 2.0839 | 2.0819 | 7.6169
1 | 651.6 | 7.5949 | 2.0689 | 2.0661 | 0.64261 | 2.0195 | 2.0168 | 0.62778 | 2.0148 | 2.012 | 0.62487 | 2.0768 | 2.0748 | 7.5949 | 2.0768 | 2.0748 | 7.5949 | 2.0768 | 2.0748 | 7.5949
1 | 651.8 | 7.5729 | 2.0618 | 2.0591 | 0.64085 | 2.0127 | 2.01 | 0.62607 | 2.0077 | 2.005 | 0.62312 | 2.0697 | 2.0677 | 7.5729 | 2.0697 | 2.0677 | 7.5729 | 2.0697 | 2.0677 | 7.5729
1 | 652 | 7.5511 | 2.0548 | 2.0521 | 0.63909 | 2.0059 | 2.0032 | 0.62437 | 2.0008 | 1.998 | 0.62138 | 2.0626 | 2.0607 | 7.5511 | 2.0626 | 2.0607 | 7.5511 | 2.0626 | 2.0607 | 7.5511
1 | 652.2 | 7.5293 | 2.0478 | 2.0451 | 0.63734 | 1.9992 | 1.9965 | 0.62268 | 1.9938 | 1.9911 | 0.61966 | 2.0556 | 2.0537 | 7.5293 | 2.0556 | 2.0537 | 7.5293 | 2.0556 | 2.0537 | 7.5293
1 | 652.4 | 7.5076 | 2.0409 | 2.0382 | 0.6356 | 1.9925 | 1.9898 | 0.621 | 1.9869 | 1.9842 | 0.61794 | 2.0486 | 2.0467 | 7.5076 | 2.0486 | 2.0467 | 7.5076 | 2.0486 | 2.0467 | 7.5076
1 | 652.6 | 7.4861 | 2.034 | 2.0313 | 0.63387 | 1.9858 | 1.9831 | 0.61933 | 1.9801 | 1.9774 | 0.61623 | 2.0417 | 2.0398 | 7.4861 | 2.0417 | 2.0398 | 7.4861 | 2.0417 | 2.0398 | 7.4861
1 | 652.8 | 7.4646 | 2.0271 | 2.0244 | 0.63215 | 1.9791 | 1.9765 | 0.61767 | 1.9733 | 1.9706 | 0.61453 | 2.0348 | 2.0329 | 7.4646 | 2.0348 | 2.0329 | 7.4646 | 2.0348 | 2.0329 | 7.4646
1 | 653 | 7.4432 | 2.0203 | 2.0176 | 0.63044 | 1.9725 | 1.9699 | 0.61602 | 1.9665 | 1.9638 | 0.61284 | 2.0279 | 2.026 | 7.4432 | 2.0279 | 2.026 | 7.4432 | 2.0279 | 2.026 | 7.4432
1 | 653.2 | 7.4218 | 2.0135 | 2.0108 | 0.62874 | 1.9659 | 1.9633 | 0.61437 | 1.9598 | 1.9571 | 0.61116 | 2.0211 | 2.0192 | 7.4218 | 2.0211 | 2.0192 | 7.4218 | 2.0211 | 2.0192 | 7.4218
1 | 653.4 | 7.4006 | 2.0067 | 2.0041 | 0.62704 | 1.9594 | 1.9568 | 0.61273 | 1.9531 | 1.9504 | 0.60949 | 2.0142 | 2.0124 | 7.4006 | 2.0142 | 2.0124 | 7.4006 | 2.0142 | 2.0124 | 7.4006
1 | 653.6 | 7.3795 | 2 | 1.9973 | 0.62536 | 1.9529 | 1.9503 | 0.61111 | 1.9464 | 1.9438 | 0.60783 | 2.0075 | 2.0057 | 7.3795 | 2.0075 | 2.0057 | 7.3795 | 2.0075 | 2.0057 | 7.3795
1 | 653.8 | 7.3584 | 1.9933 | 1.9907 | 0.62368 | 1.9464 | 1.9438 | 0.60949 | 1.9398 | 1.9372 | 0.60618 | 2.0007 | 1.999 | 7.3584 | 2.0007 | 1.999 | 7.3584 | 2.0007 | 1.999 | 7.3584
1 | 654 | 7.3374 | 1.9867 | 1.984 | 0.62201 | 1.94 | 1.9374 | 0.60787 | 1.9332 | 1.9306 | 0.60453 | 1.9941 | 1.9923 | 7.3374 | 1.9941 | 1.9923 | 7.3374 | 1.9941 | 1.9923 | 7.3374
1 | 654.2 | 7.3165 | 1.98 | 1.9774 | 0.62036 | 1.9336 | 1.931 | 0.60627 | 1.9266 | 1.924 | 0.6029 | 1.9874 | 1.9856 | 7.3165 | 1.9874 | 1.9856 | 7.3165 | 1.9874 | 1.9856 | 7.3165
1 | 654.4 | 7.2957 | 1.9735 | 1.9708 | 0.61871 | 1.9272 | 1.9246 | 0.60468 | 1.9201 | 1.9175 | 0.60127 | 1.9808 | 1.979 | 7.2957 | 1.9808 | 1.979 | 7.2957 | 1.9808 | 1.979 | 7.2957
1 | 654.6 | 7.275 | 1.9669 | 1.9643 | 0.61706 | 1.9209 | 1.9183 | 0.60309 | 1.9136 | 1.9111 | 0.59966 | 1.9742 | 1.9725 | 7.275 | 1.9742 | 1.9725 | 7.275 | 1.9742 | 1.9725 | 7.275
1 | 654.8 | 7.2544 | 1.9604 | 1.9578 | 0.61543 | 1.9146 | 1.912 | 0.60151 | 1.9072 | 1.9046 | 0.59805 | 1.9676 | 1.9659 | 7.2544 | 1.9676 | 1.9659 | 7.2544 | 1.9676 | 1.9659 | 7.2544
1 | 655 | 7.2338 | 1.9539 | 1.9513 | 0.61381 | 1.9083 | 1.9058 | 0.59994 | 1.9008 | 1.8982 | 0.59645 | 1.9611 | 1.9594 | 7.2338 | 1.9611 | 1.9594 | 7.2338 | 1.9611 | 1.9594 | 7.2338
1 | 655.2 | 7.2134 | 1.9475 | 1.9449 | 0.61219 | 1.902 | 1.8995 | 0.59838 | 1.8944 | 1.8919 | 0.59486 | 1.9546 | 1.9529 | 7.2134 | 1.9546 | 1.9529 | 7.2134 | 1.9546 | 1.9529 | 7.2134
1 | 655.4 | 7.193 | 1.9411 | 1.9385 | 0.61058 | 1.8958 | 1.8933 | 0.59683 | 1.8881 | 1.8855 | 0.59328 | 1.9481 | 1.9465 | 7.193 | 1.9481 | 1.9465 | 7.193 | 1.9481 | 1.9465 | 7.193
1 | 655.6 | 7.1727 | 1.9347 | 1.9321 | 0.60898 | 1.8897 | 1.8872 | 0.59529 | 1.8818 | 1.8793 | 0.5917 | 1.9417 | 1.9401 | 7.1727 | 1.9417 | 1.9401 | 7.1727 | 1.9417 | 1.9401 | 7.1727
1 | 655.8 | 7.1525 | 1.9283 | 1.9258 | 0.60739 | 1.8835 | 1.881 | 0.59375 | 1.8755 | 1.873 | 0.59014 | 1.9353 | 1.9337 | 7.1525 | 1.9353 | 1.9337 | 7.1525 | 1.9353 | 1.9337 | 7.1525
1 | 656 | 7.1323 | 1.922 | 1.9195 | 0.60581 | 1.8774 | 1.8749 | 0.59222 | 1.8692 | 1.8668 | 0.58858 | 1.929 | 1.9274 | 7.1323 | 1.929 | 1.9274 | 7.1323 | 1.929 | 1.9274 | 7.1323
1 | 656.2 | 7.1122 | 1.9157 | 1.9132 | 0.60423 | 1.8713 | 1.8689 | 0.5907 | 1.863 | 1.8606 | 0.58703 | 1.9227 | 1.9211 | 7.1122 | 1.9227 | 1.9211 | 7.1122 | 1.9227 | 1.9211 | 7.1122
1 | 656.4 | 7.0923 | 1.9095 | 1.907 | 0.60267 | 1.8653 | 1.8628 | 0.58918 | 1.8569 | 1.8544 | 0.58549 | 1.9164 | 1.9148 | 7.0923 | 1.9164 | 1.9148 | 7.0923 | 1.9164 | 1.9148 | 7.0923
1 | 656.6 | 7.0724 | 1.9032 | 1.9008 | 0.60111 | 1.8593 | 1.8568 | 0.58768 | 1.8507 | 1.8483 | 0.58396 | 1.9101 | 1.9086 | 7.0724 | 1.9101 | 1.9086 | 7.0724 | 1.9101 | 1.9086 | 7.0724
1 | 656.8 | 7.0525 | 1.8971 | 1.8946 | 0.59956 | 1.8533 | 1.8509 | 0.58618 | 1.8446 | 1.8422 | 0.58244 | 1.9039 | 1.9024 | 7.0525 | 1.9039 | 1.9024 | 7.0525 | 1.9039 | 1.9024 | 7.0525
1 | 657 | 7.0328 | 1.8909 | 1.8884 | 0.59802 | 1.8473 | 1.8449 | 0.58469 | 1.8386 | 1.8361 | 0.58092 | 1.8977 | 1.8962 | 7.0328 | 1.8977 | 1.8962 | 7.0328 | 1.8977 | 1.8962 | 7.0328
1 | 657.2 | 7.0131 | 1.8848 | 1.8823 | 0.59648 | 1.8414 | 1.839 | 0.58321 | 1.8325 | 1.8301 | 0.57942 | 1.8915 | 1.89 | 7.0131 | 1.8915 | 1.89 | 7.0131 | 1.8915 | 1.89 | 7.0131
1 | 657.4 | 6.9935 | 1.8787 | 1.8762 | 0.59495 | 1.8355 | 1.8331 | 0.58173 | 1.8265 | 1.8241 | 0.57792 | 1.8854 | 1.8839 | 6.9935 | 1.8854 | 1.8839 | 6.9935 | 1.8854 | 1.8839 | 6.9935
1 | 657.6 | 6.974 | 1.8726 | 1.8702 | 0.59343 | 1.8296 | 1.8273 | 0.58026 | 1.8205 | 1.8182 | 0.57643 | 1.8793 | 1.8778 | 6.974 | 1.8793 | 1.8778 | 6.974 | 1.8793 | 1.8778 | 6.974
1 | 657.8 | 6.9546 | 1.8666 | 1.8642 | 0.59192 | 1.8238 | 1.8214 | 0.5788 | 1.8146 | 1.8122 | 0.57494 | 1.8732 | 1.8718 | 6.9546 | 1.8732 | 1.8718 | 6.9546 | 1.8732 | 1.8718 | 6.9546
1 | 658 | 6.9352 | 1.8606 | 1.8582 | 0.59042 | 1.818 | 1.8156 | 0.57735 | 1.8087 | 1.8063 | 0.57347 | 1.8672 | 1.8658 | 6.9352 | 1.8672 | 1.8658 | 6.9352 | 1.8672 | 1.8658 | 6.9352
1 | 658.2 | 6.916 | 1.8546 | 1.8522 | 0.58892 | 1.8122 | 1.8099 | 0.5759 | 1.8028 | 1.8005 | 0.572 | 1.8612 | 1.8598 | 6.916 | 1.8612 | 1.8598 | 6.916 | 1.8612 | 1.8598 | 6.916
1 | 658.4 | 6.8968 | 1.8487 | 1.8463 | 0.58743 | 1.8065 | 1.8041 | 0.57446 | 1.797 | 1.7946 | 0.57054 | 1.8552 | 1.8538 | 6.8968 | 1.8552 | 1.8538 | 6.8968 | 1.8552 | 1.8538 | 6.8968
1 | 658.6 | 6.8776 | 1.8428 | 1.8404 | 0.58595 | 1.8007 | 1.7984 | 0.57303 | 1.7911 | 1.7888 | 0.56909 | 1.8493 | 1.8479 | 6.8776 | 1.8493 | 1.8479 | 6.8776 | 1.8493 | 1.8479 | 6.8776
1 | 658.8 | 6.8586 | 1.8369 | 1.8345 | 0.58448 | 1.795 | 1.7927 | 0.57161 | 1.7854 | 1.783 | 0.56764 | 1.8434 | 1.842 | 6.8586 | 1.8434 | 1.842 | 6.8586 | 1.8434 | 1.842 | 6.8586
1 | 659 | 6.8396 | 1.831 | 1.8287 | 0.58301 | 1.7894 | 1.7871 | 0.57019 | 1.7796 | 1.7773 | 0.56621 | 1.8375 | 1.8361 | 6.8396 | 1.8375 | 1.8361 | 6.8396 | 1.8375 | 1.8361 | 6.8396
1 | 659.2 | 6.8207 | 1.8252 | 1.8229 | 0.58155 | 1.7837 | 1.7815 | 0.56878 | 1.7739 | 1.7716 | 0.56478 | 1.8316 | 1.8303 | 6.8207 | 1.8316 | 1.8303 | 6.8207 | 1.8316 | 1.8303 | 6.8207
1 | 659.4 | 6.8019 | 1.8194 | 1.8171 | 0.5801 | 1.7781 | 1.7759 | 0.56738 | 1.7682 | 1.7659 | 0.56335 | 1.8258 | 1.8245 | 6.8019 | 1.8258 | 1.8245 | 6.8019 | 1.8258 | 1.8245 | 6.8019
1 | 659.6 | 6.7831 | 1.8137 | 1.8113 | 0.57866 | 1.7726 | 1.7703 | 0.56598 | 1.7625 | 1.7602 | 0.56194 | 1.82 | 1.8187 | 6.7831 | 1.82 | 1.8187 | 6.7831 | 1.82 | 1.8187 | 6.7831
1 | 659.8 | 6.7644 | 1.8079 | 1.8056 | 0.57722 | 1.767 | 1.7647 | 0.5646 | 1.7569 | 1.7546 | 0.56053 | 1.8142 | 1.8129 | 6.7644 | 1.8142 | 1.8129 | 6.7644 | 1.8142 | 1.8129 | 6.7644
1 | 660 | 6.7458 | 1.8022 | 1.7999 | 0.57579 | 1.7615 | 1.7592 | 0.56321 | 1.7513 | 1.749 | 0.55913 | 1.8085 | 1.8072 | 6.7458 | 1.8085 | 1.8072 | 6.7458 | 1.8085 | 1.8072 | 6.7458
1 | 660.2 | 6.7273 | 1.7965 | 1.7942 | 0.57437 | 1.756 | 1.7538 | 0.56184 | 1.7457 | 1.7434 | 0.55774 | 1.8028 | 1.8015 | 6.7273 | 1.8028 | 1.8015 | 6.7273 | 1.8028 | 1.8015 | 6.7273
1 | 660.4 | 6.7088 | 1.7909 | 1.7886 | 0.57295 | 1.7505 | 1.7483 | 0.56047 | 1.7401 | 1.7379 | 0.55635 | 1.7971 | 1.7958 | 6.7088 | 1.7971 | 1.7958 | 6.7088 | 1.7971 | 1.7958 | 6.7088
1 | 660.6 | 6.6904 | 1.7853 | 1.783 | 0.57154 | 1.7451 | 1.7429 | 0.55911 | 1.7346 | 1.7324 | 0.55497 | 1.7914 | 1.7902 | 6.6904 | 1.7914 | 1.7902 | 6.6904 | 1.7914 | 1.7902 | 6.6904
1 | 660.8 | 6.6721 | 1.7797 | 1.7774 | 0.57014 | 1.7397 | 1.7375 | 0.55775 | 1.7291 | 1.7269 | 0.5536 | 1.7858 | 1.7846 | 6.6721 | 1.7858 | 1.7846 | 6.6721 | 1.7858 | 1.7846 | 6.6721
1 | 661 | 6.6538 | 1.7741 | 1.7719 | 0.56875 | 1.7343 | 1.7321 | 0.55641 | 1.7237 | 1.7215 | 0.55224 | 1.7802 | 1.779 | 6.6538 | 1.7802 | 1.779 | 6.6538 | 1.7802 | 1.779 | 6.6538
1 | 661.2 | 6.6356 | 1.7686 | 1.7663 | 0.56736 | 1.7289 | 1.7267 | 0.55507 | 1.7182 | 1.716 | 0.55088 | 1.7746 | 1.7734 | 6.6356 | 1.7746 | 1.7734 | 6.6356 | 1.7746 | 1.7734 | 6.6356
1 | 661.4 | 6.6175 | 1.7631 | 1.7608 | 0.56598 | 1.7236 | 1.7214 | 0.55373 | 1.7128 | 1.7106 | 0.54953 | 1.7691 | 1.7679 | 6.6175 | 1.7691 | 1.7679 | 6.6175 | 1.7691 | 1.7679 | 6.6175
1 | 661.6 | 6.5995 | 1.7576 | 1.7553 | 0.5646 | 1.7183 | 1.7161 | 0.5524 | 1.7074 | 1.7053 | 0.54819 | 1.7636 | 1.7624 | 6.5995 | 1.7636 | 1.7624 | 6.5995 | 1.7636 | 1.7624 | 6.5995
1 | 661.8 | 6.5815 | 1.7521 | 1.7499 | 0.56324 | 1.713 | 1.7108 | 0.55108 | 1.7021 | 1.6999 | 0.54685 | 1.7581 | 1.7569 | 6.5815 | 1.7581 | 1.7569 | 6.5815 | 1.7581 | 1.7569 | 6.5815
1 | 662 | 6.5636 | 1.7467 | 1.7445 | 0.56188 | 1.7077 | 1.7056 | 0.54977 | 1.6968 | 1.6946 | 0.54552 | 1.7526 | 1.7515 | 6.5636 | 1.7526 | 1.7515 | 6.5636 | 1.7526 | 1.7515 | 6.5636
1 | 662.2 | 6.5457 | 1.7413 | 1.7391 | 0.56052 | 1.7025 | 1.7004 | 0.54846 | 1.6915 | 1.6893 | 0.5442 | 1.7472 | 1.746 | 6.5457 | 1.7472 | 1.746 | 6.5457 | 1.7472 | 1.746 | 6.5457
1 | 662.4 | 6.528 | 1.7359 | 1.7337 | 0.55917 | 1.6973 | 1.6952 | 0.54716 | 1.6862 | 1.6841 | 0.54288 | 1.7418 | 1.7407 | 6.528 | 1.7418 | 1.7407 | 6.528 | 1.7418 | 1.7407 | 6.528
1 | 662.6 | 6.5103 | 1.7306 | 1.7284 | 0.55783 | 1.6921 | 1.69 | 0.54586 | 1.681 | 1.6788 | 0.54157 | 1.7364 | 1.7353 | 6.5103 | 1.7364 | 1.7353 | 6.5103 | 1.7364 | 1.7353 | 6.5103
1 | 662.8 | 6.4926 | 1.7252 | 1.7231 | 0.5565 | 1.687 | 1.6848 | 0.54457 | 1.6757 | 1.6736 | 0.54027 | 1.731 | 1.7299 | 6.4926 | 1.731 | 1.7299 | 6.4926 | 1.731 | 1.7299 | 6.4926
1 | 663 | 6.4751 | 1.7199 | 1.7178 | 0.55517 | 1.6818 | 1.6797 | 0.54329 | 1.6705 | 1.6684 | 0.53897 | 1.7257 | 1.7246 | 6.4751 | 1.7257 | 1.7246 | 6.4751 | 1.7257 | 1.7246 | 6.4751
1 | 663.2 | 6.4576 | 1.7147 | 1.7125 | 0.55385 | 1.6767 | 1.6746 | 0.54201 | 1.6654 | 1.6633 | 0.53768 | 1.7204 | 1.7193 | 6.4576 | 1.7204 | 1.7193 | 6.4576 | 1.7204 | 1.7193 | 6.4576
1 | 663.4 | 6.4401 | 1.7094 | 1.7073 | 0.55253 | 1.6716 | 1.6695 | 0.54074 | 1.6602 | 1.6581 | 0.5364 | 1.7151 | 1.7141 | 6.4401 | 1.7151 | 1.7141 | 6.4401 | 1.7151 | 1.7141 | 6.4401
1 | 663.6 | 6.4227 | 1.7042 | 1.702 | 0.55123 | 1.6666 | 1.6645 | 0.53948 | 1.6551 | 1.653 | 0.53512 | 1.7099 | 1.7088 | 6.4227 | 1.7099 | 1.7088 | 6.4227 | 1.7099 | 1.7088 | 6.4227
1 | 663.8 | 6.4054 | 1.699 | 1.6969 | 0.54992 | 1.6615 | 1.6595 | 0.53822 | 1.65 | 1.648 | 0.53385 | 1.7046 | 1.7036 | 6.4054 | 1.7046 | 1.7036 | 6.4054 | 1.7046 | 1.7036 | 6.4054
1 | 664 | 6.3882 | 1.6938 | 1.6917 | 0.54863 | 1.6565 | 1.6545 | 0.53697 | 1.645 | 1.6429 | 0.53259 | 1.6994 | 1.6984 | 6.3882 | 1.6994 | 1.6984 | 6.3882 | 1.6994 | 1.6984 | 6.3882
1 | 664.2 | 6.371 | 1.6887 | 1.6865 | 0.54734 | 1.6516 | 1.6495 | 0.53572 | 1.6399 | 1.6379 | 0.53133 | 1.6942 | 1.6932 | 6.371 | 1.6942 | 1.6932 | 6.371 | 1.6942 | 1.6932 | 6.371
1 | 664.4 | 6.3539 | 1.6835 | 1.6814 | 0.54606 | 1.6466 | 1.6445 | 0.53448 | 1.6349 | 1.6329 | 0.53008 | 1.6891 | 1.6881 | 6.3539 | 1.6891 | 1.6881 | 6.3539 | 1.6891 | 1.6881 | 6.3539
1 | 664.6 | 6.3369 | 1.6784 | 1.6763 | 0.54478 | 1.6417 | 1.6396 | 0.53325 | 1.6299 | 1.6279 | 0.52884 | 1.684 | 1.683 | 6.3369 | 1.684 | 1.683 | 6.3369 | 1.684 | 1.683 | 6.3369
1 | 664.8 | 6.3199 | 1.6734 | 1.6713 | 0.54351 | 1.6367 | 1.6347 | 0.53202 | 1.625 | 1.6229 | 0.5276 | 1.6789 | 1.6779 | 6.3199 | 1.6789 | 1.6779 | 6.3199 | 1.6789 | 1.6779 | 6.3199
1 | 665 | 6.303 | 1.6683 | 1.6662 | 0.54224 | 1.6318 | 1.6298 | 0.5308 | 1.62 | 1.618 | 0.52636 | 1.6738 | 1.6728 | 6.303 | 1.6738 | 1.6728 | 6.303 | 1.6738 | 1.6728 | 6.303
1 | 665.2 | 6.2861 | 1.6633 | 1.6612 | 0.54098 | 1.627 | 1.625 | 0.52958 | 1.6151 | 1.6131 | 0.52514 | 1.6687 | 1.6678 | 6.2861 | 1.6687 | 1.6678 | 6.2861 | 1.6687 | 1.6678 | 6.2861
1 | 665.4 | 6.2693 | 1.6583 | 1.6562 | 0.53973 | 1.6221 | 1.6201 | 0.52837 | 1.6102 | 1.6082 | 0.52392 | 1.6637 | 1.6628 | 6.2693 | 1.6637 | 1.6628 | 6.2693 | 1.6637 | 1.6628 | 6.2693
1 | 665.6 | 6.2526 | 1.6533 | 1.6512 | 0.53848 | 1.6173 | 1.6153 | 0.52716 | 1.6054 | 1.6034 | 0.5227 | 1.6587 | 1.6578 | 6.2526 | 1.6587 | 1.6578 | 6.2526 | 1.6587 | 1.6578 | 6.2526
1 | 665.8 | 6.2359 | 1.6483 | 1.6463 | 0.53724 | 1.6125 | 1.6105 | 0.52596 | 1.6005 | 1.5985 | 0.52149 | 1.6537 | 1.6528 | 6.2359 | 1.6537 | 1.6528 | 6.2359 | 1.6537 | 1.6528 | 6.2359
1 | 666 | 6.2193 | 1.6434 | 1.6414 | 0.53601 | 1.6077 | 1.6058 | 0.52477 | 1.5957 | 1.5937 | 0.52029 | 1.6487 | 1.6478 | 6.2193 | 1.6487 | 1.6478 | 6.2193 | 1.6487 | 1.6478 | 6.2193
1 | 666.2 | 6.2028 | 1.6385 | 1.6365 | 0.53478 | 1.603 | 1.601 | 0.52358 | 1.5909 | 1.5889 | 0.51909 | 1.6438 | 1.6429 | 6.2028 | 1.6438 | 1.6429 | 6.2028 | 1.6438 | 1.6429 | 6.2028
1 | 666.4 | 6.1863 | 1.6336 | 1.6316 | 0.53356 | 1.5983 | 1.5963 | 0.5224 | 1.5861 | 1.5842 | 0.5179 | 1.6389 | 1.638 | 6.1863 | 1.6389 | 1.638 | 6.1863 | 1.6389 | 1.638 | 6.1863
1 | 666.6 | 6.1699 | 1.6288 | 1.6267 | 0.53234 | 1.5935 | 1.5916 | 0.52122 | 1.5814 | 1.5794 | 0.51672 | 1.634 | 1.6331 | 6.1699 | 1.634 | 1.6331 | 6.1699 | 1.634 | 1.6331 | 6.1699
1 | 666.8 | 6.1535 | 1.6239 | 1.6219 | 0.53113 | 1.5889 | 1.5869 | 0.52005 | 1.5767 | 1.5747 | 0.51554 | 1.6291 | 1.6283 | 6.1535 | 1.6291 | 1.6283 | 6.1535 | 1.6291 | 1.6283 | 6.1535
1 | 667 | 6.1372 | 1.6191 | 1.6171 | 0.52992 | 1.5842 | 1.5823 | 0.51889 | 1.572 | 1.57 | 0.51437 | 1.6243 | 1.6234 | 6.1372 | 1.6243 | 1.6234 | 6.1372 | 1.6243 | 1.6234 | 6.1372
1 | 667.2 | 6.121 | 1.6143 | 1.6123 | 0.52872 | 1.5796 | 1.5776 | 0.51773 | 1.5673 | 1.5654 | 0.5132 | 1.6195 | 1.6186 | 6.121 | 1.6195 | 1.6186 | 6.121 | 1.6195 | 1.6186 | 6.121
1 | 667.4 | 6.1048 | 1.6095 | 1.6076 | 0.52753 | 1.5749 | 1.573 | 0.51657 | 1.5626 | 1.5607 | 0.51204 | 1.6147 | 1.6138 | 6.1048 | 1.6147 | 1.6138 | 6.1048 | 1.6147 | 1.6138 | 6.1048
1 | 667.6 | 6.0887 | 1.6048 | 1.6028 | 0.52634 | 1.5703 | 1.5684 | 0.51543 | 1.558 | 1.5561 | 0.51088 | 1.6099 | 1.6091 | 6.0887 | 1.6099 | 1.6091 | 6.0887 | 1.6099 | 1.6091 | 6.0887
1 | 667.8 | 6.0726 | 1.6 | 1.5981 | 0.52516 | 1.5657 | 1.5638 | 0.51428 | 1.5534 | 1.5515 | 0.50973 | 1.6051 | 1.6043 | 6.0726 | 1.6051 | 1.6043 | 6.0726 | 1.6051 | 1.6043 | 6.0726
1 | 668 | 6.0566 | 1.5953 | 1.5934 | 0.52398 | 1.5612 | 1.5593 | 0.51314 | 1.5488 | 1.5469 | 0.50859 | 1.6004 | 1.5996 | 6.0566 | 1.6004 | 1.5996 | 6.0566 | 1.6004 | 1.5996 | 6.0566
1 | 668.2 | 6.0406 | 1.5907 | 1.5887 | 0.52281 | 1.5567 | 1.5548 | 0.51201 | 1.5442 | 1.5423 | 0.50745 | 1.5957 | 1.5949 | 6.0406 | 1.5957 | 1.5949 | 6.0406 | 1.5957 | 1.5949 | 6.0406
1 | 668.4 | 6.0248 | 1.586 | 1.5841 | 0.52164 | 1.5521 | 1.5503 | 0.51088 | 1.5397 | 1.5378 | 0.50631 | 1.591 | 1.5902 | 6.0248 | 1.591 | 1.5902 | 6.0248 | 1.591 | 1.5902 | 6.0248
1 | 668.6 | 6.0089 | 1.5814 | 1.5794 | 0.52048 | 1.5476 | 1.5458 | 0.50976 | 1.5351 | 1.5333 | 0.50518 | 1.5863 | 1.5856 | 6.0089 | 1.5863 | 1.5856 | 6.0089 | 1.5863 | 1.5856 | 6.0089
1 | 668.8 | 5.9932 | 1.5767 | 1.5748 | 0.51932 | 1.5432 | 1.5413 | 0.50864 | 1.5306 | 1.5288 | 0.50406 | 1.5817 | 1.5809 | 5.9932 | 1.5817 | 1.5809 | 5.9932 | 1.5817 | 1.5809 | 5.9932
1 | 669 | 5.9774 | 1.5721 | 1.5702 | 0.51817 | 1.5387 | 1.5369 | 0.50753 | 1.5262 | 1.5243 | 0.50294 | 1.5771 | 1.5763 | 5.9774 | 1.5771 | 1.5763 | 5.9774 | 1.5771 | 1.5763 | 5.9774
1 | 669.2 | 5.9618 | 1.5676 | 1.5657 | 0.51703 | 1.5343 | 1.5324 | 0.50643 | 1.5217 | 1.5199 | 0.50183 | 1.5725 | 1.5717 | 5.9618 | 1.5725 | 1.5717 | 5.9618 | 1.5725 | 1.5717 | 5.9618
1 | 669.4 | 5.9462 | 1.563 | 1.5611 | 0.51589 | 1.5299 | 1.528 | 0.50533 | 1.5173 | 1.5154 | 0.50072 | 1.5679 | 1.5672 | 5.9462 | 1.5679 | 1.5672 | 5.9462 | 1.5679 | 1.5672 | 5.9462
1 | 669.6 | 5.9306 | 1.5585 | 1.5566 | 0.51475 | 1.5255 | 1.5236 | 0.50423 | 1.5128 | 1.511 | 0.49962 | 1.5633 | 1.5626 | 5.9306 | 1.5633 | 1.5626 | 5.9306 | 1.5633 | 1.5626 | 5.9306
1 | 669.8 | 5.9152 | 1.554 | 1.5521 | 0.51363 | 1.5211 | 1.5193 | 0.50314 | 1.5084 | 1.5066 | 0.49853 | 1.5588 | 1.5581 | 5.9152 | 1.5588 | 1.5581 | 5.9152 | 1.5588 | 1.5581 | 5.9152
1 | 670 | 5.8997 | 1.5495 | 1.5476 | 0.5125 | 1.5168 | 1.5149 | 0.50205 | 1.5041 | 1.5023 | 0.49744 | 1.5543 | 1.5536 | 5.8997 | 1.5543 | 1.5536 | 5.8997 | 1.5543 | 1.5536 | 5.8997
1 | 670.2 | 5.8843 | 1.545 | 1.5431 | 0.51138 | 1.5124 | 1.5106 | 0.50097 | 1.4997 | 1.4979 | 0.49635 | 1.5498 | 1.5491 | 5.8843 | 1.5498 | 1.5491 | 5.8843 | 1.5498 | 1.5491 | 5.8843
1 | 670.4 | 5.869 | 1.5405 | 1.5387 | 0.51027 | 1.5081 | 1.5063 | 0.49989 | 1.4954 | 1.4936 | 0.49527 | 1.5453 | 1.5446 | 5.869 | 1.5453 | 1.5446 | 5.869 | 1.5453 | 1.5446 | 5.869
1 | 670.6 | 5.8538 | 1.5361 | 1.5343 | 0.50916 | 1.5038 | 1.502 | 0.49882 | 1.4911 | 1.4893 | 0.49419 | 1.5408 | 1.5402 | 5.8538 | 1.5408 | 1.5402 | 5.8538 | 1.5408 | 1.5402 | 5.8538
1 | 670.8 | 5.8386 | 1.5317 | 1.5298 | 0.50806 | 1.4995 | 1.4977 | 0.49776 | 1.4868 | 1.485 | 0.49312 | 1.5364 | 1.5357 | 5.8386 | 1.5364 | 1.5357 | 5.8386 | 1.5364 | 1.5357 | 5.8386
1 | 671 | 5.8234 | 1.5273 | 1.5255 | 0.50696 | 1.4953 | 1.4935 | 0.4967 | 1.4825 | 1.4807 | 0.49206 | 1.532 | 1.5313 | 5.8234 | 1.532 | 1.5313 | 5.8234 | 1.532 | 1.5313 | 5.8234
1 | 671.2 | 5.8083 | 1.5229 | 1.5211 | 0.50587 | 1.491 | 1.4893 | 0.49564 | 1.4782 | 1.4765 | 0.491 | 1.5276 | 1.527 | 5.8083 | 1.5276 | 1.527 | 5.8083 | 1.5276 | 1.527 | 5.8083
1 | 671.4 | 5.7932 | 1.5186 | 1.5168 | 0.50478 | 1.4868 | 1.4851 | 0.49459 | 1.474 | 1.4722 | 0.48994 | 1.5232 | 1.5226 | 5.7932 | 1.5232 | 1.5226 | 5.7932 | 1.5232 | 1.5226 | 5.7932
1 | 671.6 | 5.7782 | 1.5142 | 1.5124 | 0.5037 | 1.4826 | 1.4809 | 0.49354 | 1.4698 | 1.468 | 0.48889 | 1.5189 | 1.5182 | 5.7782 | 1.5189 | 1.5182 | 5.7782 | 1.5189 | 1.5182 | 5.7782
1 | 671.8 | 5.7633 | 1.5099 | 1.5081 | 0.50262 | 1.4785 | 1.4767 | 0.4925 | 1.4656 | 1.4638 | 0.48785 | 1.5145 | 1.5139 | 5.7633 | 1.5145 | 1.5139 | 5.7633 | 1.5145 | 1.5139 | 5.7633
1 | 672 | 5.7484 | 1.5056 | 1.5038 | 0.50155 | 1.4743 | 1.4725 | 0.49146 | 1.4614 | 1.4597 | 0.48681 | 1.5102 | 1.5096 | 5.7484 | 1.5102 | 1.5096 | 5.7484 | 1.5102 | 1.5096 | 5.7484
1 | 672.2 | 5.7336 | 1.5014 | 1.4996 | 0.50048 | 1.4701 | 1.4684 | 0.49043 | 1.4573 | 1.4555 | 0.48577 | 1.5059 | 1.5053 | 5.7336 | 1.5059 | 1.5053 | 5.7336 | 1.5059 | 1.5053 | 5.7336
1 | 672.4 | 5.7188 | 1.4971 | 1.4953 | 0.49942 | 1.466 | 1.4643 | 0.4894 | 1.4531 | 1.4514 | 0.48474 | 1.5016 | 1.501 | 5.7188 | 1.5016 | 1.501 | 5.7188 | 1.5016 | 1.501 | 5.7188
1 | 672.6 | 5.7041 | 1.4929 | 1.4911 | 0.49836 | 1.4619 | 1.4602 | 0.48838 | 1.449 | 1.4473 | 0.48371 | 1.4974 | 1.4968 | 5.7041 | 1.4974 | 1.4968 | 5.7041 | 1.4974 | 1.4968 | 5.7041
1 | 672.8 | 5.6894 | 1.4886 | 1.4869 | 0.4973 | 1.4578 | 1.4561 | 0.48736 | 1.4449 | 1.4432 | 0.48269 | 1.4931 | 1.4926 | 5.6894 | 1.4931 | 1.4926 | 5.6894 | 1.4931 | 1.4926 | 5.6894
1 | 673 | 5.6748 | 1.4844 | 1.4827 | 0.49626 | 1.4538 | 1.452 | 0.48635 | 1.4408 | 1.4391 | 0.48168 | 1.4889 | 1.4883 | 5.6748 | 1.4889 | 1.4883 | 5.6748 | 1.4889 | 1.4883 | 5.6748
1 | 673.2 | 5.6602 | 1.4803 | 1.4785 | 0.49521 | 1.4497 | 1.448 | 0.48534 | 1.4368 | 1.4351 | 0.48067 | 1.4847 | 1.4842 | 5.6602 | 1.4847 | 1.4842 | 5.6602 | 1.4847 | 1.4842 | 5.6602
1 | 673.4 | 5.6457 | 1.4761 | 1.4744 | 0.49417 | 1.4457 | 1.444 | 0.48433 | 1.4327 | 1.431 | 0.47966 | 1.4805 | 1.48 | 5.6457 | 1.4805 | 1.48 | 5.6457 | 1.4805 | 1.48 | 5.6457
1 | 673.6 | 5.6312 | 1.472 | 1.4702 | 0.49314 | 1.4417 | 1.44 | 0.48333 | 1.4287 | 1.427 | 0.47866 | 1.4764 | 1.4758 | 5.6312 | 1.4764 | 1.4758 | 5.6312 | 1.4764 | 1.4758 | 5.6312
1 | 673.8 | 5.6168 | 1.4678 | 1.4661 | 0.49211 | 1.4377 | 1.436 | 0.48234 | 1.4247 | 1.423 | 0.47766 | 1.4722 | 1.4717 | 5.6168 | 1.4722 | 1.4717 | 5.6168 | 1.4722 | 1.4717 | 5.6168
1 | 674 | 5.6024 | 1.4637 | 1.462 | 0.49108 | 1.4337 | 1.432 | 0.48135 | 1.4207 | 1.419 | 0.47667 | 1.4681 | 1.4676 | 5.6024 | 1.4681 | 1.4676 | 5.6024 | 1.4681 | 1.4676 | 5.6024
1 | 674.2 | 5.5881 | 1.4596 | 1.4579 | 0.49006 | 1.4297 | 1.4281 | 0.48036 | 1.4167 | 1.4151 | 0.47568 | 1.464 | 1.4635 | 5.5881 | 1.464 | 1.4635 | 5.5881 | 1.464 | 1.4635 | 5.5881
1 | 674.4 | 5.5738 | 1.4556 | 1.4539 | 0.48905 | 1.4258 | 1.4241 | 0.47938 | 1.4128 | 1.4111 | 0.4747 | 1.4599 | 1.4594 | 5.5738 | 1.4599 | 1.4594 | 5.5738 | 1.4599 | 1.4594 | 5.5738
1 | 674.6 | 5.5596 | 1.4515 | 1.4498 | 0.48803 | 1.4219 | 1.4202 | 0.4784 | 1.4088 | 1.4072 | 0.47372 | 1.4558 | 1.4553 | 5.5596 | 1.4558 | 1.4553 | 5.5596 | 1.4558 | 1.4553 | 5.5596
1 | 674.8 | 5.5454 | 1.4475 | 1.4458 | 0.48703 | 1.4179 | 1.4163 | 0.47743 | 1.4049 | 1.4033 | 0.47274 | 1.4518 | 1.4513 | 5.5454 | 1.4518 | 1.4513 | 5.5454 | 1.4518 | 1.4513 | 5.5454
1 | 675 | 5.5313 | 1.4435 | 1.4418 | 0.48603 | 1.4141 | 1.4124 | 0.47646 | 1.401 | 1.3994 | 0.47177 | 1.4477 | 1.4472 | 5.5313 | 1.4477 | 1.4472 | 5.5313 | 1.4477 | 1.4472 | 5.5313
1 | 675.2 | 5.5172 | 1.4395 | 1.4378 | 0.48503 | 1.4102 | 1.4085 | 0.47549 | 1.3971 | 1.3955 | 0.47081 | 1.4437 | 1.4432 | 5.5172 | 1.4437 | 1.4432 | 5.5172 | 1.4437 | 1.4432 | 5.5172
1 | 675.4 | 5.5032 | 1.4355 | 1.4338 | 0.48403 | 1.4063 | 1.4047 | 0.47453 | 1.3933 | 1.3916 | 0.46984 | 1.4397 | 1.4392 | 5.5032 | 1.4397 | 1.4392 | 5.5032 | 1.4397 | 1.4392 | 5.5032
1 | 675.6 | 5.4892 | 1.4315 | 1.4299 | 0.48305 | 1.4025 | 1.4008 | 0.47358 | 1.3894 | 1.3878 | 0.46889 | 1.4357 | 1.4353 | 5.4892 | 1.4357 | 1.4353 | 5.4892 | 1.4357 | 1.4353 | 5.4892
1 | 675.8 | 5.4753 | 1.4276 | 1.4259 | 0.48206 | 1.3987 | 1.397 | 0.47263 | 1.3856 | 1.384 | 0.46794 | 1.4318 | 1.4313 | 5.4753 | 1.4318 | 1.4313 | 5.4753 | 1.4318 | 1.4313 | 5.4753
1 | 676 | 5.4614 | 1.4236 | 1.422 | 0.48108 | 1.3948 | 1.3932 | 0.47168 | 1.3818 | 1.3802 | 0.46699 | 1.4278 | 1.4273 | 5.4614 | 1.4278 | 1.4273 | 5.4614 | 1.4278 | 1.4273 | 5.4614
1 | 676.2 | 5.4476 | 1.4197 | 1.4181 | 0.48011 | 1.3911 | 1.3894 | 0.47073 | 1.378 | 1.3764 | 0.46604 | 1.4239 | 1.4234 | 5.4476 | 1.4239 | 1.4234 | 5.4476 | 1.4239 | 1.4234 | 5.4476
1 | 676.4 | 5.4338 | 1.4158 | 1.4142 | 0.47913 | 1.3873 | 1.3857 | 0.4698 | 1.3742 | 1.3726 | 0.4651 | 1.42 | 1.4195 | 5.4338 | 1.42 | 1.4195 | 5.4338 | 1.42 | 1.4195 | 5.4338
1 | 676.6 | 5.4201 | 1.412 | 1.4103 | 0.47817 | 1.3835 | 1.3819 | 0.46886 | 1.3705 | 1.3689 | 0.46417 | 1.4161 | 1.4156 | 5.4201 | 1.4161 | 1.4156 | 5.4201 | 1.4161 | 1.4156 | 5.4201
1 | 676.8 | 5.4064 | 1.4081 | 1.4065 | 0.4772 | 1.3798 | 1.3782 | 0.46793 | 1.3667 | 1.3651 | 0.46324 | 1.4122 | 1.4118 | 5.4064 | 1.4122 | 1.4118 | 5.4064 | 1.4122 | 1.4118 | 5.4064
1 | 677 | 5.3928 | 1.4043 | 1.4026 | 0.47625 | 1.376 | 1.3745 | 0.467 | 1.363 | 1.3614 | 0.46231 | 1.4083 | 1.4079 | 5.3928 | 1.4083 | 1.4079 | 5.3928 | 1.4083 | 1.4079 | 5.3928
1 | 677.2 | 5.3792 | 1.4004 | 1.3988 | 0.47529 | 1.3723 | 1.3708 | 0.46608 | 1.3593 | 1.3577 | 0.46139 | 1.4045 | 1.4041 | 5.3792 | 1.4045 | 1.4041 | 5.3792 | 1.4045 | 1.4041 | 5.3792
1 | 677.4 | 5.3656 | 1.3966 | 1.395 | 0.47434 | 1.3686 | 1.3671 | 0.46516 | 1.3556 | 1.354 | 0.46047 | 1.4006 | 1.4002 | 5.3656 | 1.4006 | 1.4002 | 5.3656 | 1.4006 | 1.4002 | 5.3656
1 | 677.6 | 5.3521 | 1.3928 | 1.3912 | 0.4734 | 1.365 | 1.3634 | 0.46425 | 1.3519 | 1.3503 | 0.45956 | 1.3968 | 1.3964 | 5.3521 | 1.3968 | 1.3964 | 5.3521 | 1.3968 | 1.3964 | 5.3521
1 | 677.8 | 5.3387 | 1.389 | 1.3874 | 0.47245 | 1.3613 | 1.3597 | 0.46334 | 1.3482 | 1.3467 | 0.45865 | 1.393 | 1.3926 | 5.3387 | 1.393 | 1.3926 | 5.3387 | 1.393 | 1.3926 | 5.3387
1 | 678 | 5.3253 | 1.3853 | 1.3837 | 0.47152 | 1.3576 | 1.3561 | 0.46243 | 1.3446 | 1.343 | 0.45774 | 1.3892 | 1.3889 | 5.3253 | 1.3892 | 1.3889 | 5.3253 | 1.3892 | 1.3889 | 5.3253
1 | 678.2 | 5.3119 | 1.3815 | 1.3799 | 0.47058 | 1.354 | 1.3525 | 0.46153 | 1.3409 | 1.3394 | 0.45684 | 1.3855 | 1.3851 | 5.3119 | 1.3855 | 1.3851 | 5.3119 | 1.3855 | 1.3851 | 5.3119
1 | 678.4 | 5.2986 | 1.3778 | 1.3762 | 0.46965 | 1.3504 | 1.3488 | 0.46063 | 1.3373 | 1.3358 | 0.45594 | 1.3817 | 1.3814 | 5.2986 | 1.3817 | 1.3814 | 5.2986 | 1.3817 | 1.3814 | 5.2986
1 | 678.6 | 5.2853 | 1.3741 | 1.3725 | 0.46873 | 1.3468 | 1.3453 | 0.45973 | 1.3337 | 1.3322 | 0.45505 | 1.378 | 1.3776 | 5.2853 | 1.378 | 1.3776 | 5.2853 | 1.378 | 1.3776 | 5.2853
1 | 678.8 | 5.2721 | 1.3704 | 1.3688 | 0.46781 | 1.3432 | 1.3417 | 0.45884 | 1.3301 | 1.3286 | 0.45416 | 1.3743 | 1.3739 | 5.2721 | 1.3743 | 1.3739 | 5.2721 | 1.3743 | 1.3739 | 5.2721
1 | 679 | 5.2589 | 1.3667 | 1.3651 | 0.46689 | 1.3396 | 1.3381 | 0.45796 | 1.3266 | 1.3251 | 0.45327 | 1.3706 | 1.3702 | 5.2589 | 1.3706 | 1.3702 | 5.2589 | 1.3706 | 1.3702 | 5.2589
1 | 679.2 | 5.2458 | 1.363 | 1.3615 | 0.46598 | 1.3361 | 1.3346 | 0.45707 | 1.323 | 1.3215 | 0.45239 | 1.3669 | 1.3665 | 5.2458 | 1.3669 | 1.3665 | 5.2458 | 1.3669 | 1.3665 | 5.2458
1 | 679.4 | 5.2327 | 1.3594 | 1.3578 | 0.46507 | 1.3325 | 1.331 | 0.45619 | 1.3195 | 1.318 | 0.45151 | 1.3632 | 1.3629 | 5.2327 | 1.3632 | 1.3629 | 5.2327 | 1.3632 | 1.3629 | 5.2327
1 | 679.6 | 5.2196 | 1.3557 | 1.3542 | 0.46416 | 1.329 | 1.3275 | 0.45532 | 1.316 | 1.3145 | 0.45064 | 1.3596 | 1.3592 | 5.2196 | 1.3596 | 1.3592 | 5.2196 | 1.3596 | 1.3592 | 5.2196
1 | 679.8 | 5.2066 | 1.3521 | 1.3506 | 0.46326 | 1.3255 | 1.324 | 0.45445 | 1.3125 | 1.311 | 0.44977 | 1.3559 | 1.3556 | 5.2066 | 1.3559 | 1.3556 | 5.2066 | 1.3559 | 1.3556 | 5.2066
1 | 680 | 5.1937 | 1.3485 | 1.347 | 0.46236 | 1.322 | 1.3205 | 0.45358 | 1.309 | 1.3075 | 0.4489 | 1.3523 | 1.352 | 5.1937 | 1.3523 | 1.352 | 5.1937 | 1.3523 | 1.352 | 5.1937
1 | 680.2 | 5.1808 | 1.3449 | 1.3434 | 0.46147 | 1.3185 | 1.317 | 0.45272 | 1.3055 | 1.304 | 0.44804 | 1.3487 | 1.3484 | 5.1808 | 1.3487 | 1.3484 | 5.1808 | 1.3487 | 1.3484 | 5.1808
1 | 680.4 | 5.1679 | 1.3414 | 1.3398 | 0.46058 | 1.3151 | 1.3136 | 0.45186 | 1.302 | 1.3006 | 0.44718 | 1.3451 | 1.3448 | 5.1679 | 1.3451 | 1.3448 | 5.1679 | 1.3451 | 1.3448 | 5.1679
1 | 680.6 | 5.1551 | 1.3378 | 1.3363 | 0.4597 | 1.3116 | 1.3101 | 0.451 | 1.2986 | 1.2971 | 0.44633 | 1.3415 | 1.3412 | 5.1551 | 1.3415 | 1.3412 | 5.1551 | 1.3415 | 1.3412 | 5.1551
1 | 680.8 | 5.1423 | 1.3342 | 1.3327 | 0.45881 | 1.3082 | 1.3067 | 0.45015 | 1.2952 | 1.2937 | 0.44547 | 1.338 | 1.3377 | 5.1423 | 1.338 | 1.3377 | 5.1423 | 1.338 | 1.3377 | 5.1423
1 | 681 | 5.1295 | 1.3307 | 1.3292 | 0.45794 | 1.3047 | 1.3033 | 0.4493 | 1.2917 | 1.2903 | 0.44463 | 1.3344 | 1.3341 | 5.1295 | 1.3344 | 1.3341 | 5.1295 | 1.3344 | 1.3341 | 5.1295
1 | 681.2 | 5.1168 | 1.3272 | 1.3257 | 0.45706 | 1.3013 | 1.2999 | 0.44845 | 1.2883 | 1.2869 | 0.44378 | 1.3309 | 1.3306 | 5.1168 | 1.3309 | 1.3306 | 5.1168 | 1.3309 | 1.3306 | 5.1168
1 | 681.4 | 5.1042 | 1.3237 | 1.3222 | 0.45619 | 1.2979 | 1.2965 | 0.44761 | 1.2849 | 1.2835 | 0.44294 | 1.3274 | 1.3271 | 5.1042 | 1.3274 | 1.3271 | 5.1042 | 1.3274 | 1.3271 | 5.1042
1 | 681.6 | 5.0916 | 1.3202 | 1.3187 | 0.45532 | 1.2946 | 1.2931 | 0.44677 | 1.2816 | 1.2801 | 0.44211 | 1.3239 | 1.3236 | 5.0916 | 1.3239 | 1.3236 | 5.0916 | 1.3239 | 1.3236 | 5.0916
1 | 681.8 | 5.079 | 1.3167 | 1.3153 | 0.45446 | 1.2912 | 1.2897 | 0.44594 | 1.2782 | 1.2768 | 0.44128 | 1.3204 | 1.3201 | 5.079 | 1.3204 | 1.3201 | 5.079 | 1.3204 | 1.3201 | 5.079
1 | 682 | 5.0665 | 1.3133 | 1.3118 | 0.4536 | 1.2878 | 1.2864 | 0.44511 | 1.2749 | 1.2734 | 0.44045 | 1.3169 | 1.3166 | 5.0665 | 1.3169 | 1.3166 | 5.0665 | 1.3169 | 1.3166 | 5.0665
1 | 682.2 | 5.054 | 1.3098 | 1.3084 | 0.45275 | 1.2845 | 1.2831 | 0.44428 | 1.2715 | 1.2701 | 0.43962 | 1.3134 | 1.3132 | 5.054 | 1.3134 | 1.3132 | 5.054 | 1.3134 | 1.3132 | 5.054
1 | 682.4 | 5.0415 | 1.3064 | 1.3049 | 0.45189 | 1.2812 | 1.2797 | 0.44345 | 1.2682 | 1.2668 | 0.4388 | 1.31 | 1.3097 | 5.0415 | 1.31 | 1.3097 | 5.0415 | 1.31 | 1.3097 | 5.0415
1 | 682.6 | 5.0291 | 1.303 | 1.3015 | 0.45105 | 1.2779 | 1.2764 | 0.44263 | 1.2649 | 1.2635 | 0.43798 | 1.3066 | 1.3063 | 5.0291 | 1.3066 | 1.3063 | 5.0291 | 1.3066 | 1.3063 | 5.0291
1 | 682.8 | 5.0167 | 1.2996 | 1.2981 | 0.4502 | 1.2746 | 1.2731 | 0.44182 | 1.2616 | 1.2602 | 0.43717 | 1.3031 | 1.3029 | 5.0167 | 1.3031 | 1.3029 | 5.0167 | 1.3031 | 1.3029 | 5.0167
1 | 683 | 5.0044 | 1.2962 | 1.2948 | 0.44936 | 1.2713 | 1.2699 | 0.441 | 1.2583 | 1.2569 | 0.43636 | 1.2997 | 1.2995 | 5.0044 | 1.2997 | 1.2995 | 5.0044 | 1.2997 | 1.2995 | 5.0044
1 | 683.2 | 4.9921 | 1.2928 | 1.2914 | 0.44852 | 1.268 | 1.2666 | 0.44019 | 1.2551 | 1.2537 | 0.43555 | 1.2963 | 1.2961 | 4.9921 | 1.2963 | 1.2961 | 4.9921 | 1.2963 | 1.2961 | 4.9921
1 | 683.4 | 4.9799 | 1.2895 | 1.288 | 0.44769 | 1.2647 | 1.2633 | 0.43939 | 1.2518 | 1.2504 | 0.43475 | 1.293 | 1.2927 | 4.9799 | 1.293 | 1.2927 | 4.9799 | 1.293 | 1.2927 | 4.9799
1 | 683.6 | 4.9677 | 1.2861 | 1.2847 | 0.44686 | 1.2615 | 1.2601 | 0.43858 | 1.2486 | 1.2472 | 0.43395 | 1.2896 | 1.2894 | 4.9677 | 1.2896 | 1.2894 | 4.9677 | 1.2896 | 1.2894 | 4.9677
1 | 683.8 | 4.9555 | 1.2828 | 1.2814 | 0.44603 | 1.2583 | 1.2569 | 0.43778 | 1.2454 | 1.244 | 0.43315 | 1.2863 | 1.286 | 4.9555 | 1.2863 | 1.286 | 4.9555 | 1.2863 | 1.286 | 4.9555
1 | 684 | 4.9434 | 1.2795 | 1.2781 | 0.44521 | 1.255 | 1.2537 | 0.43699 | 1.2422 | 1.2408 | 0.43236 | 1.2829 | 1.2827 | 4.9434 | 1.2829 | 1.2827 | 4.9434 | 1.2829 | 1.2827 | 4.9434
1 | 684.2 | 4.9313 | 1.2762 | 1.2748 | 0.44439 | 1.2518 | 1.2505 | 0.43619 | 1.239 | 1.2376 | 0.43157 | 1.2796 | 1.2794 | 4.9313 | 1.2796 | 1.2794 | 4.9313 | 1.2796 | 1.2794 | 4.9313
1 | 684.4 | 4.9193 | 1.2729 | 1.2715 | 0.44357 | 1.2487 | 1.2473 | 0.4354 | 1.2358 | 1.2344 | 0.43078 | 1.2763 | 1.2761 | 4.9193 | 1.2763 | 1.2761 | 4.9193 | 1.2763 | 1.2761 | 4.9193
1 | 684.6 | 4.9073 | 1.2696 | 1.2682 | 0.44276 | 1.2455 | 1.2441 | 0.43462 | 1.2326 | 1.2313 | 0.43 | 1.273 | 1.2728 | 4.9073 | 1.273 | 1.2728 | 4.9073 | 1.273 | 1.2728 | 4.9073
1 | 684.8 | 4.8953 | 1.2664 | 1.2649 | 0.44195 | 1.2423 | 1.2409 | 0.43384 | 1.2295 | 1.2281 | 0.42922 | 1.2697 | 1.2695 | 4.8953 | 1.2697 | 1.2695 | 4.8953 | 1.2697 | 1.2695 | 4.8953
1 | 685 | 4.8834 | 1.2631 | 1.2617 | 0.44114 | 1.2392 | 1.2378 | 0.43306 | 1.2263 | 1.225 | 0.42844 | 1.2665 | 1.2663 | 4.8834 | 1.2665 | 1.2663 | 4.8834 | 1.2665 | 1.2663 | 4.8834
1 | 685.2 | 4.8715 | 1.2599 | 1.2585 | 0.44034 | 1.236 | 1.2346 | 0.43228 | 1.2232 | 1.2219 | 0.42767 | 1.2632 | 1.263 | 4.8715 | 1.2632 | 1.263 | 4.8715 | 1.2632 | 1.263 | 4.8715
1 | 685.4 | 4.8596 | 1.2566 | 1.2553 | 0.43954 | 1.2329 | 1.2315 | 0.43151 | 1.2201 | 1.2187 | 0.4269 | 1.26 | 1.2598 | 4.8596 | 1.26 | 1.2598 | 4.8596 | 1.26 | 1.2598 | 4.8596
1 | 685.6 | 4.8478 | 1.2534 | 1.252 | 0.43874 | 1.2298 | 1.2284 | 0.43074 | 1.217 | 1.2157 | 0.42613 | 1.2568 | 1.2566 | 4.8478 | 1.2568 | 1.2566 | 4.8478 | 1.2568 | 1.2566 | 4.8478
1 | 685.8 | 4.836 | 1.2502 | 1.2489 | 0.43795 | 1.2267 | 1.2253 | 0.42997 | 1.2139 | 1.2126 | 0.42537 | 1.2535 | 1.2534 | 4.836 | 1.2535 | 1.2534 | 4.836 | 1.2535 | 1.2534 | 4.836
1 | 686 | 4.8243 | 1.2471 | 1.2457 | 0.43716 | 1.2236 | 1.2222 | 0.42921 | 1.2108 | 1.2095 | 0.42461 | 1.2503 | 1.2502 | 4.8243 | 1.2503 | 1.2502 | 4.8243 | 1.2503 | 1.2502 | 4.8243
1 | 686.2 | 4.8126 | 1.2439 | 1.2425 | 0.43638 | 1.2205 | 1.2192 | 0.42845 | 1.2078 | 1.2064 | 0.42385 | 1.2472 | 1.247 | 4.8126 | 1.2472 | 1.247 | 4.8126 | 1.2472 | 1.247 | 4.8126
1 | 686.4 | 4.801 | 1.2407 | 1.2394 | 0.43559 | 1.2174 | 1.2161 | 0.42769 | 1.2047 | 1.2034 | 0.4231 | 1.244 | 1.2438 | 4.801 | 1.244 | 1.2438 | 4.801 | 1.244 | 1.2438 | 4.801
1 | 686.6 | 4.7893 | 1.2376 | 1.2362 | 0.43481 | 1.2144 | 1.213 | 0.42693 | 1.2017 | 1.2004 | 0.42235 | 1.2408 | 1.2407 | 4.7893 | 1.2408 | 1.2407 | 4.7893 | 1.2408 | 1.2407 | 4.7893
1 | 686.8 | 4.7777 | 1.2344 | 1.2331 | 0.43404 | 1.2113 | 1.21 | 0.42618 | 1.1986 | 1.1973 | 0.4216 | 1.2377 | 1.2375 | 4.7777 | 1.2377 | 1.2375 | 4.7777 | 1.2377 | 1.2375 | 4.7777
1 | 687 | 4.7662 | 1.2313 | 1.23 | 0.43326 | 1.2083 | 1.207 | 0.42543 | 1.1956 | 1.1943 | 0.42086 | 1.2345 | 1.2344 | 4.7662 | 1.2345 | 1.2344 | 4.7662 | 1.2345 | 1.2344 | 4.7662
1 | 687.2 | 4.7547 | 1.2282 | 1.2269 | 0.43249 | 1.2053 | 1.204 | 0.42469 | 1.1926 | 1.1913 | 0.42011 | 1.2314 | 1.2313 | 4.7547 | 1.2314 | 1.2313 | 4.7547 | 1.2314 | 1.2313 | 4.7547
1 | 687.4 | 4.7432 | 1.2251 | 1.2238 | 0.43173 | 1.2023 | 1.201 | 0.42395 | 1.1896 | 1.1883 | 0.41938 | 1.2283 | 1.2282 | 4.7432 | 1.2283 | 1.2282 | 4.7432 | 1.2283 | 1.2282 | 4.7432
1 | 687.6 | 4.7318 | 1.222 | 1.2207 | 0.43096 | 1.1993 | 1.198 | 0.42321 | 1.1867 | 1.1854 | 0.41864 | 1.2252 | 1.2251 | 4.7318 | 1.2252 | 1.2251 | 4.7318 | 1.2252 | 1.2251 | 4.7318
1 | 687.8 | 4.7204 | 1.219 | 1.2176 | 0.4302 | 1.1963 | 1.195 | 0.42247 | 1.1837 | 1.1824 | 0.41791 | 1.2221 | 1.222 | 4.7204 | 1.2221 | 1.222 | 4.7204 | 1.2221 | 1.222 | 4.7204
1 | 688 | 4.709 | 1.2159 | 1.2146 | 0.42945 | 1.1933 | 1.192 | 0.42174 | 1.1807 | 1.1795 | 0.41718 | 1.219 | 1.2189 | 4.709 | 1.219 | 1.2189 | 4.709 | 1.219 | 1.2189 | 4.709
1 | 688.2 | 4.6977 | 1.2129 | 1.2115 | 0.42869 | 1.1904 | 1.1891 | 0.42101 | 1.1778 | 1.1765 | 0.41646 | 1.216 | 1.2159 | 4.6977 | 1.216 | 1.2159 | 4.6977 | 1.216 | 1.2159 | 4.6977
1 | 688.4 | 4.6864 | 1.2098 | 1.2085 | 0.42794 | 1.1874 | 1.1862 | 0.42029 | 1.1749 | 1.1736 | 0.41573 | 1.2129 | 1.2128 | 4.6864 | 1.2129 | 1.2128 | 4.6864 | 1.2129 | 1.2128 | 4.6864
1 | 688.6 | 4.6752 | 1.2068 | 1.2055 | 0.42719 | 1.1845 | 1.1832 | 0.41956 | 1.172 | 1.1707 | 0.41501 | 1.2099 | 1.2098 | 4.6752 | 1.2099 | 1.2098 | 4.6752 | 1.2099 | 1.2098 | 4.6752
1 | 688.8 | 4.6639 | 1.2038 | 1.2025 | 0.42645 | 1.1816 | 1.1803 | 0.41884 | 1.169 | 1.1678 | 0.4143 | 1.2069 | 1.2068 | 4.6639 | 1.2069 | 1.2068 | 4.6639 | 1.2069 | 1.2068 | 4.6639
1 | 689 | 4.6528 | 1.2008 | 1.1995 | 0.42571 | 1.1787 | 1.1774 | 0.41812 | 1.1662 | 1.1649 | 0.41359 | 1.2039 | 1.2038 | 4.6528 | 1.2039 | 1.2038 | 4.6528 | 1.2039 | 1.2038 | 4.6528
1 | 689.2 | 4.6416 | 1.1978 | 1.1965 | 0.42497 | 1.1758 | 1.1745 | 0.41741 | 1.1633 | 1.162 | 0.41288 | 1.2009 | 1.2008 | 4.6416 | 1.2009 | 1.2008 | 4.6416 | 1.2009 | 1.2008 | 4.6416
1 | 689.4 | 4.6305 | 1.1948 | 1.1935 | 0.42423 | 1.1729 | 1.1716 | 0.4167 | 1.1604 | 1.1591 | 0.41217 | 1.1979 | 1.1978 | 4.6305 | 1.1979 | 1.1978 | 4.6305 | 1.1979 | 1.1978 | 4.6305
1 | 689.6 | 4.6194 | 1.1919 | 1.1906 | 0.4235 | 1.17 | 1.1687 | 0.41599 | 1.1575 | 1.1563 | 0.41146 | 1.1949 | 1.1948 | 4.6194 | 1.1949 | 1.1948 | 4.6194 | 1.1949 | 1.1948 | 4.6194
1 | 689.8 | 4.6084 | 1.1889 | 1.1876 | 0.42277 | 1.1671 | 1.1659 | 0.41528 | 1.1547 | 1.1534 | 0.41076 | 1.1919 | 1.1919 | 4.6084 | 1.1919 | 1.1919 | 4.6084 | 1.1919 | 1.1919 | 4.6084
1 | 690 | 4.5974 | 1.186 | 1.1847 | 0.42204 | 1.1643 | 1.163 | 0.41458 | 1.1518 | 1.1506 | 0.41006 | 1.189 | 1.1889 | 4.5974 | 1.189 | 1.1889 | 4.5974 | 1.189 | 1.1889 | 4.5974
1 | 690.2 | 4.5864 | 1.183 | 1.1818 | 0.42132 | 1.1614 | 1.1602 | 0.41388 | 1.149 | 1.1478 | 0.40937 | 1.186 | 1.186 | 4.5864 | 1.186 | 1.186 | 4.5864 | 1.186 | 1.186 | 4.5864
1 | 690.4 | 4.5755 | 1.1801 | 1.1789 | 0.4206 | 1.1586 | 1.1574 | 0.41318 | 1.1462 | 1.145 | 0.40868 | 1.1831 | 1.183 | 4.5755 | 1.1831 | 1.183 | 4.5755 | 1.1831 | 1.183 | 4.5755
1 | 690.6 | 4.5646 | 1.1772 | 1.176 | 0.41988 | 1.1558 | 1.1545 | 0.41249 | 1.1434 | 1.1422 | 0.40799 | 1.1802 | 1.1801 | 4.5646 | 1.1802 | 1.1801 | 4.5646 | 1.1802 | 1.1801 | 4.5646
1 | 690.8 | 4.5537 | 1.1743 | 1.1731 | 0.41917 | 1.153 | 1.1517 | 0.4118 | 1.1406 | 1.1394 | 0.4073 | 1.1773 | 1.1772 | 4.5537 | 1.1773 | 1.1772 | 4.5537 | 1.1773 | 1.1772 | 4.5537
1 | 691 | 4.5429 | 1.1714 | 1.1702 | 0.41845 | 1.1502 | 1.1489 | 0.41111 | 1.1378 | 1.1366 | 0.40661 | 1.1744 | 1.1743 | 4.5429 | 1.1744 | 1.1743 | 4.5429 | 1.1744 | 1.1743 | 4.5429
1 | 691.2 | 4.5321 | 1.1686 | 1.1673 | 0.41774 | 1.1474 | 1.1462 | 0.41042 | 1.1351 | 1.1338 | 0.40593 | 1.1715 | 1.1714 | 4.5321 | 1.1715 | 1.1714 | 4.5321 | 1.1715 | 1.1714 | 4.5321
1 | 691.4 | 4.5213 | 1.1657 | 1.1645 | 0.41704 | 1.1446 | 1.1434 | 0.40974 | 1.1323 | 1.1311 | 0.40525 | 1.1686 | 1.1686 | 4.5213 | 1.1686 | 1.1686 | 4.5213 | 1.1686 | 1.1686 | 4.5213
1 | 691.6 | 4.5106 | 1.1629 | 1.1616 | 0.41634 | 1.1418 | 1.1406 | 0.40906 | 1.1296 | 1.1283 | 0.40458 | 1.1658 | 1.1657 | 4.5106 | 1.1658 | 1.1657 | 4.5106 | 1.1658 | 1.1657 | 4.5106
1 | 691.8 | 4.4999 | 1.16 | 1.1588 | 0.41563 | 1.1391 | 1.1379 | 0.40838 | 1.1268 | 1.1256 | 0.40391 | 1.1629 | 1.1629 | 4.4999 | 1.1629 | 1.1629 | 4.4999 | 1.1629 | 1.1629 | 4.4999
1 | 692 | 4.4892 | 1.1572 | 1.156 | 0.41494 | 1.1363 | 1.1351 | 0.4077 | 1.1241 | 1.1229 | 0.40324 | 1.1601 | 1.16 | 4.4892 | 1.1601 | 1.16 | 4.4892 | 1.1601 | 1.16 | 4.4892
1 | 692.2 | 4.4786 | 1.1544 | 1.1531 | 0.41424 | 1.1336 | 1.1324 | 0.40703 | 1.1214 | 1.1202 | 0.40257 | 1.1572 | 1.1572 | 4.4786 | 1.1572 | 1.1572 | 4.4786 | 1.1572 | 1.1572 | 4.4786
1 | 692.4 | 4.468 | 1.1516 | 1.1503 | 0.41355 | 1.1309 | 1.1297 | 0.40636 | 1.1187 | 1.1175 | 0.4019 | 1.1544 | 1.1544 | 4.468 | 1.1544 | 1.1544 | 4.468 | 1.1544 | 1.1544 | 4.468
1 | 692.6 | 4.4574 | 1.1488 | 1.1476 | 0.41286 | 1.1282 | 1.127 | 0.4057 | 1.116 | 1.1148 | 0.40124 | 1.1516 | 1.1516 | 4.4574 | 1.1516 | 1.1516 | 4.4574 | 1.1516 | 1.1516 | 4.4574
1 | 692.8 | 4.4469 | 1.146 | 1.1448 | 0.41217 | 1.1255 | 1.1243 | 0.40503 | 1.1133 | 1.1121 | 0.40058 | 1.1488 | 1.1488 | 4.4469 | 1.1488 | 1.1488 | 4.4469 | 1.1488 | 1.1488 | 4.4469
1 | 693 | 4.4364 | 1.1432 | 1.142 | 0.41149 | 1.1228 | 1.1216 | 0.40437 | 1.1106 | 1.1094 | 0.39993 | 1.146 | 1.146 | 4.4364 | 1.146 | 1.146 | 4.4364 | 1.146 | 1.146 | 4.4364
1 | 693.2 | 4.4259 | 1.1405 | 1.1392 | 0.41081 | 1.1201 | 1.1189 | 0.40371 | 1.1079 | 1.1068 | 0.39927 | 1.1433 | 1.1432 | 4.4259 | 1.1433 | 1.1432 | 4.4259 | 1.1433 | 1.1432 | 4.4259
1 | 693.4 | 4.4155 | 1.1377 | 1.1365 | 0.41013 | 1.1174 | 1.1162 | 0.40305 | 1.1053 | 1.1041 | 0.39862 | 1.1405 | 1.1405 | 4.4155 | 1.1405 | 1.1405 | 4.4155 | 1.1405 | 1.1405 | 4.4155
1 | 693.6 | 4.4051 | 1.135 | 1.1338 | 0.40946 | 1.1147 | 1.1136 | 0.4024 | 1.1026 | 1.1015 | 0.39797 | 1.1377 | 1.1377 | 4.4051 | 1.1377 | 1.1377 | 4.4051 | 1.1377 | 1.1377 | 4.4051
1 | 693.8 | 4.3947 | 1.1322 | 1.131 | 0.40878 | 1.1121 | 1.1109 | 0.40175 | 1.1 | 1.0989 | 0.39733 | 1.135 | 1.135 | 4.3947 | 1.135 | 1.135 | 4.3947 | 1.135 | 1.135 | 4.3947
1 | 694 | 4.3844 | 1.1295 | 1.1283 | 0.40811 | 1.1095 | 1.1083 | 0.4011 | 1.0974 | 1.0962 | 0.39668 | 1.1323 | 1.1323 | 4.3844 | 1.1323 | 1.1323 | 4.3844 | 1.1323 | 1.1323 | 4.3844
1 | 694.2 | 4.374 | 1.1268 | 1.1256 | 0.40744 | 1.1068 | 1.1057 | 0.40046 | 1.0948 | 1.0936 | 0.39604 | 1.1295 | 1.1295 | 4.374 | 1.1295 | 1.1295 | 4.374 | 1.1295 | 1.1295 | 4.374
1 | 694.4 | 4.3638 | 1.1241 | 1.1229 | 0.40678 | 1.1042 | 1.103 | 0.39981 | 1.0922 | 1.091 | 0.3954 | 1.1268 | 1.1268 | 4.3638 | 1.1268 | 1.1268 | 4.3638 | 1.1268 | 1.1268 | 4.3638
1 | 694.6 | 4.3535 | 1.1214 | 1.1202 | 0.40612 | 1.1016 | 1.1004 | 0.39917 | 1.0896 | 1.0884 | 0.39477 | 1.1241 | 1.1241 | 4.3535 | 1.1241 | 1.1241 | 4.3535 | 1.1241 | 1.1241 | 4.3535
1 | 694.8 | 4.3433 | 1.1187 | 1.1176 | 0.40546 | 1.099 | 1.0978 | 0.39853 | 1.087 | 1.0859 | 0.39413 | 1.1214 | 1.1215 | 4.3433 | 1.1214 | 1.1215 | 4.3433 | 1.1214 | 1.1215 | 4.3433
1 | 695 | 4.3331 | 1.1161 | 1.1149 | 0.4048 | 1.0964 | 1.0952 | 0.3979 | 1.0844 | 1.0833 | 0.3935 | 1.1188 | 1.1188 | 4.3331 | 1.1188 | 1.1188 | 4.3331 | 1.1188 | 1.1188 | 4.3331
1 | 695.2 | 4.323 | 1.1134 | 1.1122 | 0.40415 | 1.0938 | 1.0927 | 0.39726 | 1.0819 | 1.0807 | 0.39288 | 1.1161 | 1.1161 | 4.323 | 1.1161 | 1.1161 | 4.323 | 1.1161 | 1.1161 | 4.323
1 | 695.4 | 4.3129 | 1.1108 | 1.1096 | 0.40349 | 1.0912 | 1.0901 | 0.39663 | 1.0793 | 1.0782 | 0.39225 | 1.1134 | 1.1135 | 4.3129 | 1.1134 | 1.1135 | 4.3129 | 1.1134 | 1.1135 | 4.3129
1 | 695.6 | 4.3028 | 1.1081 | 1.107 | 0.40285 | 1.0887 | 1.0875 | 0.396 | 1.0768 | 1.0756 | 0.39163 | 1.1108 | 1.1108 | 4.3028 | 1.1108 | 1.1108 | 4.3028 | 1.1108 | 1.1108 | 4.3028
1 | 695.8 | 4.2927 | 1.1055 | 1.1043 | 0.4022 | 1.0861 | 1.085 | 0.39538 | 1.0742 | 1.0731 | 0.39101 | 1.1081 | 1.1082 | 4.2927 | 1.1081 | 1.1082 | 4.2927 | 1.1081 | 1.1082 | 4.2927
1 | 696 | 4.2827 | 1.1029 | 1.1017 | 0.40156 | 1.0836 | 1.0824 | 0.39476 | 1.0717 | 1.0706 | 0.39039 | 1.1055 | 1.1055 | 4.2827 | 1.1055 | 1.1055 | 4.2827 | 1.1055 | 1.1055 | 4.2827
1 | 696.2 | 4.2727 | 1.1003 | 1.0991 | 0.40091 | 1.081 | 1.0799 | 0.39413 | 1.0692 | 1.0681 | 0.38977 | 1.1029 | 1.1029 | 4.2727 | 1.1029 | 1.1029 | 4.2727 | 1.1029 | 1.1029 | 4.2727
1 | 696.4 | 4.2627 | 1.0977 | 1.0965 | 0.40027 | 1.0785 | 1.0774 | 0.39352 | 1.0667 | 1.0656 | 0.38916 | 1.1003 | 1.1003 | 4.2627 | 1.1003 | 1.1003 | 4.2627 | 1.1003 | 1.1003 | 4.2627
1 | 696.6 | 4.2528 | 1.0951 | 1.0939 | 0.39964 | 1.076 | 1.0749 | 0.3929 | 1.0642 | 1.0631 | 0.38855 | 1.0977 | 1.0977 | 4.2528 | 1.0977 | 1.0977 | 4.2528 | 1.0977 | 1.0977 | 4.2528
1 | 696.8 | 4.2429 | 1.0925 | 1.0914 | 0.399 | 1.0735 | 1.0724 | 0.39229 | 1.0617 | 1.0606 | 0.38794 | 1.0951 | 1.0951 | 4.2429 | 1.0951 | 1.0951 | 4.2429 | 1.0951 | 1.0951 | 4.2429
1 | 697 | 4.233 | 1.0899 | 1.0888 | 0.39837 | 1.071 | 1.0699 | 0.39168 | 1.0592 | 1.0581 | 0.38734 | 1.0925 | 1.0925 | 4.233 | 1.0925 | 1.0925 | 4.233 | 1.0925 | 1.0925 | 4.233
1 | 697.2 | 4.2232 | 1.0874 | 1.0862 | 0.39774 | 1.0685 | 1.0674 | 0.39107 | 1.0568 | 1.0557 | 0.38673 | 1.0899 | 1.09 | 4.2232 | 1.0899 | 1.09 | 4.2232 | 1.0899 | 1.09 | 4.2232
1 | 697.4 | 4.2134 | 1.0848 | 1.0837 | 0.39712 | 1.066 | 1.0649 | 0.39046 | 1.0543 | 1.0532 | 0.38613 | 1.0874 | 1.0874 | 4.2134 | 1.0874 | 1.0874 | 4.2134 | 1.0874 | 1.0874 | 4.2134
1 | 697.6 | 4.2036 | 1.0823 | 1.0811 | 0.39649 | 1.0635 | 1.0624 | 0.38986 | 1.0519 | 1.0508 | 0.38553 | 1.0848 | 1.0849 | 4.2036 | 1.0848 | 1.0849 | 4.2036 | 1.0848 | 1.0849 | 4.2036
1 | 697.8 | 4.1938 | 1.0797 | 1.0786 | 0.39587 | 1.0611 | 1.06 | 0.38925 | 1.0494 | 1.0483 | 0.38494 | 1.0823 | 1.0823 | 4.1938 | 1.0823 | 1.0823 | 4.1938 | 1.0823 | 1.0823 | 4.1938
1 | 698 | 4.1841 | 1.0772 | 1.0761 | 0.39525 | 1.0586 | 1.0575 | 0.38866 | 1.047 | 1.0459 | 0.38434 | 1.0797 | 1.0798 | 4.1841 | 1.0797 | 1.0798 | 4.1841 | 1.0797 | 1.0798 | 4.1841
1 | 698.2 | 4.1744 | 1.0747 | 1.0736 | 0.39463 | 1.0562 | 1.0551 | 0.38806 | 1.0446 | 1.0435 | 0.38375 | 1.0772 | 1.0773 | 4.1744 | 1.0772 | 1.0773 | 4.1744 | 1.0772 | 1.0773 | 4.1744
1 | 698.4 | 4.1647 | 1.0722 | 1.0711 | 0.39402 | 1.0538 | 1.0527 | 0.38746 | 1.0422 | 1.0411 | 0.38316 | 1.0747 | 1.0748 | 4.1647 | 1.0747 | 1.0748 | 4.1647 | 1.0747 | 1.0748 | 4.1647
1 | 698.6 | 4.1551 | 1.0697 | 1.0686 | 0.39341 | 1.0513 | 1.0503 | 0.38687 | 1.0397 | 1.0387 | 0.38258 | 1.0722 | 1.0723 | 4.1551 | 1.0722 | 1.0723 | 4.1551 | 1.0722 | 1.0723 | 4.1551
1 | 698.8 | 4.1455 | 1.0672 | 1.0661 | 0.3928 | 1.0489 | 1.0478 | 0.38628 | 1.0374 | 1.0363 | 0.38199 | 1.0697 | 1.0698 | 4.1455 | 1.0697 | 1.0698 | 4.1455 | 1.0697 | 1.0698 | 4.1455
1 | 699 | 4.1359 | 1.0647 | 1.0636 | 0.39219 | 1.0465 | 1.0454 | 0.38569 | 1.035 | 1.0339 | 0.38141 | 1.0672 | 1.0673 | 4.1359 | 1.0672 | 1.0673 | 4.1359 | 1.0672 | 1.0673 | 4.1359
1 | 699.2 | 4.1263 | 1.0623 | 1.0612 | 0.39159 | 1.0441 | 1.043 | 0.38511 | 1.0326 | 1.0315 | 0.38083 | 1.0647 | 1.0648 | 4.1263 | 1.0647 | 1.0648 | 4.1263 | 1.0647 | 1.0648 | 4.1263
1 | 699.4 | 4.1168 | 1.0598 | 1.0587 | 0.39098 | 1.0417 | 1.0407 | 0.38452 | 1.0302 | 1.0292 | 0.38025 | 1.0623 | 1.0623 | 4.1168 | 1.0623 | 1.0623 | 4.1168 | 1.0623 | 1.0623 | 4.1168
1 | 699.6 | 4.1073 | 1.0574 | 1.0563 | 0.39038 | 1.0393 | 1.0383 | 0.38394 | 1.0279 | 1.0268 | 0.37968 | 1.0598 | 1.0599 | 4.1073 | 1.0598 | 1.0599 | 4.1073 | 1.0598 | 1.0599 | 4.1073
1 | 699.8 | 4.0978 | 1.0549 | 1.0538 | 0.38979 | 1.037 | 1.0359 | 0.38336 | 1.0255 | 1.0245 | 0.3791 | 1.0574 | 1.0574 | 4.0978 | 1.0574 | 1.0574 | 4.0978 | 1.0574 | 1.0574 | 4.0978
1 | 700 | 4.0884 | 1.0525 | 1.0514 | 0.38919 | 1.0346 | 1.0336 | 0.38279 | 1.0232 | 1.0221 | 0.37853 | 1.0549 | 1.055 | 4.0884 | 1.0549 | 1.055 | 4.0884 | 1.0549 | 1.055 | 4.0884
1 | 700.2 | 4.079 | 1.0501 | 1.049 | 0.3886 | 1.0323 | 1.0312 | 0.38221 | 1.0208 | 1.0198 | 0.37797 | 1.0525 | 1.0526 | 4.079 | 1.0525 | 1.0526 | 4.079 | 1.0525 | 1.0526 | 4.079
1 | 700.4 | 4.0696 | 1.0477 | 1.0466 | 0.38801 | 1.0299 | 1.0289 | 0.38164 | 1.0185 | 1.0175 | 0.3774 | 1.0501 | 1.0502 | 4.0696 | 1.0501 | 1.0502 | 4.0696 | 1.0501 | 1.0502 | 4.0696
1 | 700.6 | 4.0602 | 1.0453 | 1.0442 | 0.38742 | 1.0276 | 1.0265 | 0.38107 | 1.0162 | 1.0152 | 0.37683 | 1.0476 | 1.0477 | 4.0602 | 1.0476 | 1.0477 | 4.0602 | 1.0476 | 1.0477 | 4.0602
1 | 700.8 | 4.0509 | 1.0429 | 1.0418 | 0.38683 | 1.0252 | 1.0242 | 0.3805 | 1.0139 | 1.0129 | 0.37627 | 1.0452 | 1.0453 | 4.0509 | 1.0452 | 1.0453 | 4.0509 | 1.0452 | 1.0453 | 4.0509
1 | 701 | 4.0416 | 1.0405 | 1.0394 | 0.38625 | 1.0229 | 1.0219 | 0.37994 | 1.0116 | 1.0106 | 0.37571 | 1.0428 | 1.0429 | 4.0416 | 1.0428 | 1.0429 | 4.0416 | 1.0428 | 1.0429 | 4.0416
1 | 701.2 | 4.0323 | 1.0381 | 1.037 | 0.38566 | 1.0206 | 1.0196 | 0.37937 | 1.0093 | 1.0083 | 0.37516 | 1.0405 | 1.0406 | 4.0323 | 1.0405 | 1.0406 | 4.0323 | 1.0405 | 1.0406 | 4.0323
1 | 701.4 | 4.0231 | 1.0357 | 1.0347 | 0.38508 | 1.0183 | 1.0173 | 0.37881 | 1.007 | 1.006 | 0.3746 | 1.0381 | 1.0382 | 4.0231 | 1.0381 | 1.0382 | 4.0231 | 1.0381 | 1.0382 | 4.0231
1 | 701.6 | 4.0139 | 1.0334 | 1.0323 | 0.38451 | 1.016 | 1.015 | 0.37825 | 1.0047 | 1.0037 | 0.37405 | 1.0357 | 1.0358 | 4.0139 | 1.0357 | 1.0358 | 4.0139 | 1.0357 | 1.0358 | 4.0139
1 | 701.8 | 4.0047 | 1.031 | 1.03 | 0.38393 | 1.0137 | 1.0127 | 0.3777 | 1.0025 | 1.0015 | 0.3735 | 1.0333 | 1.0335 | 4.0047 | 1.0333 | 1.0335 | 4.0047 | 1.0333 | 1.0335 | 4.0047
1 | 702 | 3.9955 | 1.0287 | 1.0276 | 0.38336 | 1.0114 | 1.0104 | 0.37714 | 1.0002 | 0.99921 | 0.37295 | 1.031 | 1.0311 | 3.9955 | 1.031 | 1.0311 | 3.9955 | 1.031 | 1.0311 | 3.9955
1 | 702.2 | 3.9864 | 1.0263 | 1.0253 | 0.38279 | 1.0092 | 1.0082 | 0.37659 | 0.99798 | 0.99697 | 0.3724 | 1.0286 | 1.0288 | 3.9864 | 1.0286 | 1.0288 | 3.9864 | 1.0286 | 1.0288 | 3.9864
1 | 702.4 | 3.9773 | 1.024 | 1.023 | 0.38222 | 1.0069 | 1.0059 | 0.37604 | 0.99574 | 0.99473 | 0.37185 | 1.0263 | 1.0264 | 3.9773 | 1.0263 | 1.0264 | 3.9773 | 1.0263 | 1.0264 | 3.9773
1 | 702.6 | 3.9682 | 1.0217 | 1.0207 | 0.38165 | 1.0047 | 1.0036 | 0.37549 | 0.9935 | 0.9925 | 0.37131 | 1.024 | 1.0241 | 3.9682 | 1.024 | 1.0241 | 3.9682 | 1.024 | 1.0241 | 3.9682
1 | 702.8 | 3.9591 | 1.0194 | 1.0183 | 0.38109 | 1.0024 | 1.0014 | 0.37494 | 0.99128 | 0.99028 | 0.37077 | 1.0217 | 1.0218 | 3.9591 | 1.0217 | 1.0218 | 3.9591 | 1.0217 | 1.0218 | 3.9591
1 | 703 | 3.9501 | 1.0171 | 1.016 | 0.38052 | 1.0002 | 0.99916 | 0.3744 | 0.98906 | 0.98807 | 0.37023 | 1.0193 | 1.0195 | 3.9501 | 1.0193 | 1.0195 | 3.9501 | 1.0193 | 1.0195 | 3.9501
1 | 703.2 | 3.9411 | 1.0148 | 1.0138 | 0.37996 | 0.99794 | 0.99693 | 0.37386 | 0.98686 | 0.98586 | 0.3697 | 1.017 | 1.0172 | 3.9411 | 1.017 | 1.0172 | 3.9411 | 1.017 | 1.0172 | 3.9411
1 | 703.4 | 3.9321 | 1.0125 | 1.0115 | 0.37941 | 0.99571 | 0.99472 | 0.37332 | 0.98466 | 0.98367 | 0.36916 | 1.0148 | 1.0149 | 3.9321 | 1.0148 | 1.0149 | 3.9321 | 1.0148 | 1.0149 | 3.9321
1 | 703.6 | 3.9232 | 1.0102 | 1.0092 | 0.37885 | 0.9935 | 0.9925 | 0.37278 | 0.98246 | 0.98148 | 0.36863 | 1.0125 | 1.0126 | 3.9232 | 1.0125 | 1.0126 | 3.9232 | 1.0125 | 1.0126 | 3.9232
1 | 703.8 | 3.9142 | 1.008 | 1.0069 | 0.3783 | 0.99129 | 0.9903 | 0.37224 | 0.98028 | 0.9793 | 0.3681 | 1.0102 | 1.0103 | 3.9142 | 1.0102 | 1.0103 | 3.9142 | 1.0102 | 1.0103 | 3.9142
1 | 704 | 3.9053 | 1.0057 | 1.0047 | 0.37774 | 0.98909 | 0.9881 | 0.37171 | 0.9781 | 0.97712 | 0.36757 | 1.0079 | 1.0081 | 3.9053 | 1.0079 | 1.0081 | 3.9053 | 1.0079 | 1.0081 | 3.9053
1 | 704.2 | 3.8965 | 1.0034 | 1.0024 | 0.37719 | 0.9869 | 0.98592 | 0.37118 | 0.97593 | 0.97496 | 0.36704 | 1.0057 | 1.0058 | 3.8965 | 1.0057 | 1.0058 | 3.8965 | 1.0057 | 1.0058 | 3.8965
1 | 704.4 | 3.8876 | 1.0012 | 1.0002 | 0.37665 | 0.98472 | 0.98374 | 0.37065 | 0.97377 | 0.9728 | 0.36652 | 1.0034 | 1.0035 | 3.8876 | 1.0034 | 1.0035 | 3.8876 | 1.0034 | 1.0035 | 3.8876
1 | 704.6 | 3.8788 | 0.99896 | 0.99795 | 0.3761 | 0.98254 | 0.98156 | 0.37012 | 0.97162 | 0.97065 | 0.366 | 1.0012 | 1.0013 | 3.8788 | 1.0012 | 1.0013 | 3.8788 | 1.0012 | 1.0013 | 3.8788
1 | 704.8 | 3.87 | 0.99673 | 0.99573 | 0.37556 | 0.98038 | 0.9794 | 0.36959 | 0.96947 | 0.96851 | 0.36548 | 0.99892 | 0.99906 | 3.87 | 0.99892 | 0.99906 | 3.87 | 0.99892 | 0.99906 | 3.87
1 | 705 | 3.8612 | 0.99451 | 0.99351 | 0.37502 | 0.97821 | 0.97724 | 0.36907 | 0.96734 | 0.96637 | 0.36496 | 0.99669 | 0.99683 | 3.8612 | 0.99669 | 0.99683 | 3.8612 | 0.99669 | 0.99683 | 3.8612
1 | 705.2 | 3.8525 | 0.99229 | 0.9913 | 0.37448 | 0.97606 | 0.97509 | 0.36854 | 0.96521 | 0.96425 | 0.36444 | 0.99446 | 0.99461 | 3.8525 | 0.99446 | 0.99461 | 3.8525 | 0.99446 | 0.99461 | 3.8525
1 | 705.4 | 3.8438 | 0.99009 | 0.9891 | 0.37394 | 0.97392 | 0.97295 | 0.36802 | 0.96308 | 0.96213 | 0.36393 | 0.99225 | 0.9924 | 3.8438 | 0.99225 | 0.9924 | 3.8438 | 0.99225 | 0.9924 | 3.8438
1 | 705.6 | 3.8351 | 0.98789 | 0.9869 | 0.3734 | 0.97178 | 0.97081 | 0.36751 | 0.96097 | 0.96001 | 0.36342 | 0.99004 | 0.9902 | 3.8351 | 0.99004 | 0.9902 | 3.8351 | 0.99004 | 0.9902 | 3.8351
1 | 705.8 | 3.8264 | 0.9857 | 0.98472 | 0.37287 | 0.96965 | 0.96869 | 0.36699 | 0.95886 | 0.95791 | 0.36291 | 0.98785 | 0.988 | 3.8264 | 0.98785 | 0.988 | 3.8264 | 0.98785 | 0.988 | 3.8264
1 | 706 | 3.8177 | 0.98352 | 0.98254 | 0.37234 | 0.96753 | 0.96657 | 0.36647 | 0.95676 | 0.95581 | 0.3624 | 0.98566 | 0.98581 | 3.8177 | 0.98566 | 0.98581 | 3.8177 | 0.98566 | 0.98581 | 3.8177
1 | 706.2 | 3.8091 | 0.98134 | 0.98037 | 0.37181 | 0.96541 | 0.96446 | 0.36596 | 0.95467 | 0.95372 | 0.36189 | 0.98347 | 0.98363 | 3.8091 | 0.98347 | 0.98363 | 3.8091 | 0.98347 | 0.98363 | 3.8091
1 | 706.4 | 3.8005 | 0.97918 | 0.97821 | 0.37128 | 0.9633 | 0.96235 | 0.36545 | 0.95258 | 0.95164 | 0.36139 | 0.9813 | 0.98146 | 3.8005 | 0.9813 | 0.98146 | 3.8005 | 0.9813 | 0.98146 | 3.8005
1 | 706.6 | 3.7919 | 0.97702 | 0.97605 | 0.37076 | 0.9612 | 0.96025 | 0.36494 | 0.9505 | 0.94957 | 0.36088 | 0.97913 | 0.97929 | 3.7919 | 0.97913 | 0.97929 | 3.7919 | 0.97913 | 0.97929 | 3.7919
1 | 706.8 | 3.7834 | 0.97487 | 0.9739 | 0.37023 | 0.95911 | 0.95816 | 0.36444 | 0.94843 | 0.9475 | 0.36038 | 0.97697 | 0.97713 | 3.7834 | 0.97697 | 0.97713 | 3.7834 | 0.97697 | 0.97713 | 3.7834
1 | 707 | 3.7749 | 0.97272 | 0.97176 | 0.36971 | 0.95702 | 0.95608 | 0.36393 | 0.94637 | 0.94544 | 0.35988 | 0.97482 | 0.97498 | 3.7749 | 0.97482 | 0.97498 | 3.7749 | 0.97482 | 0.97498 | 3.7749
1 | 707.2 | 3.7664 | 0.97059 | 0.96963 | 0.36919 | 0.95494 | 0.954 | 0.36343 | 0.94432 | 0.94338 | 0.35939 | 0.97267 | 0.97284 | 3.7664 | 0.97267 | 0.97284 | 3.7664 | 0.97267 | 0.97284 | 3.7664
1 | 707.4 | 3.7579 | 0.96846 | 0.9675 | 0.36867 | 0.95287 | 0.95194 | 0.36293 | 0.94227 | 0.94134 | 0.35889 | 0.97054 | 0.9707 | 3.7579 | 0.97054 | 0.9707 | 3.7579 | 0.97054 | 0.9707 | 3.7579
1 | 707.6 | 3.7495 | 0.96634 | 0.96538 | 0.36816 | 0.95081 | 0.94987 | 0.36243 | 0.94022 | 0.9393 | 0.3584 | 0.96841 | 0.96858 | 3.7495 | 0.96841 | 0.96858 | 3.7495 | 0.96841 | 0.96858 | 3.7495
1 | 707.8 | 3.741 | 0.96422 | 0.96327 | 0.36764 | 0.94875 | 0.94782 | 0.36193 | 0.93819 | 0.93727 | 0.35791 | 0.96628 | 0.96646 | 3.741 | 0.96628 | 0.96646 | 3.741 | 0.96628 | 0.96646 | 3.741
1 | 708 | 3.7326 | 0.96212 | 0.96117 | 0.36713 | 0.9467 | 0.94577 | 0.36143 | 0.93616 | 0.93524 | 0.35742 | 0.96417 | 0.96434 | 3.7326 | 0.96417 | 0.96434 | 3.7326 | 0.96417 | 0.96434 | 3.7326
1 | 708.2 | 3.7242 | 0.96002 | 0.95907 | 0.36662 | 0.94466 | 0.94373 | 0.36094 | 0.93414 | 0.93323 | 0.35693 | 0.96206 | 0.96224 | 3.7242 | 0.96206 | 0.96224 | 3.7242 | 0.96206 | 0.96224 | 3.7242
1 | 708.4 | 3.7159 | 0.95793 | 0.95698 | 0.36611 | 0.94262 | 0.9417 | 0.36045 | 0.93213 | 0.93122 | 0.35644 | 0.95996 | 0.96014 | 3.7159 | 0.95996 | 0.96014 | 3.7159 | 0.95996 | 0.96014 | 3.7159
1 | 708.6 | 3.7076 | 0.95584 | 0.9549 | 0.36561 | 0.94059 | 0.93967 | 0.35996 | 0.93012 | 0.92921 | 0.35596 | 0.95787 | 0.95805 | 3.7076 | 0.95787 | 0.95805 | 3.7076 | 0.95787 | 0.95805 | 3.7076
1 | 708.8 | 3.6992 | 0.95376 | 0.95283 | 0.3651 | 0.93857 | 0.93765 | 0.35947 | 0.92812 | 0.92722 | 0.35548 | 0.95578 | 0.95596 | 3.6992 | 0.95578 | 0.95596 | 3.6992 | 0.95578 | 0.95596 | 3.6992
1 | 709 | 3.691 | 0.95169 | 0.95076 | 0.3646 | 0.93656 | 0.93564 | 0.35898 | 0.92613 | 0.92523 | 0.35499 | 0.9537 | 0.95389 | 3.691 | 0.9537 | 0.95389 | 3.691 | 0.9537 | 0.95389 | 3.691
1 | 709.2 | 3.6827 | 0.94963 | 0.9487 | 0.3641 | 0.93455 | 0.93364 | 0.3585 | 0.92415 | 0.92325 | 0.35452 | 0.95163 | 0.95182 | 3.6827 | 0.95163 | 0.95182 | 3.6827 | 0.95163 | 0.95182 | 3.6827
1 | 709.4 | 3.6745 | 0.94757 | 0.94665 | 0.3636 | 0.93255 | 0.93164 | 0.35801 | 0.92217 | 0.92127 | 0.35404 | 0.94957 | 0.94976 | 3.6745 | 0.94957 | 0.94976 | 3.6745 | 0.94957 | 0.94976 | 3.6745
1 | 709.6 | 3.6663 | 0.94553 | 0.9446 | 0.3631 | 0.93055 | 0.92965 | 0.35753 | 0.9202 | 0.9193 | 0.35356 | 0.94751 | 0.9477 | 3.6663 | 0.94751 | 0.9477 | 3.6663 | 0.94751 | 0.9477 | 3.6663
1 | 709.8 | 3.6581 | 0.94348 | 0.94256 | 0.36261 | 0.92857 | 0.92766 | 0.35705 | 0.91823 | 0.91734 | 0.35309 | 0.94546 | 0.94565 | 3.6581 | 0.94546 | 0.94565 | 3.6581 | 0.94546 | 0.94565 | 3.6581
1 | 710 | 3.6499 | 0.94145 | 0.94053 | 0.36211 | 0.92659 | 0.92569 | 0.35657 | 0.91627 | 0.91538 | 0.35262 | 0.94342 | 0.94361 | 3.6499 | 0.94342 | 0.94361 | 3.6499 | 0.94342 | 0.94361 | 3.6499
1 | 710.2 | 3.6417 | 0.93942 | 0.93851 | 0.36162 | 0.92461 | 0.92371 | 0.3561 | 0.91432 | 0.91344 | 0.35215 | 0.94138 | 0.94158 | 3.6417 | 0.94138 | 0.94158 | 3.6417 | 0.94138 | 0.94158 | 3.6417
1 | 710.4 | 3.6336 | 0.9374 | 0.93649 | 0.36113 | 0.92264 | 0.92175 | 0.35562 | 0.91238 | 0.91149 | 0.35168 | 0.93936 | 0.93955 | 3.6336 | 0.93936 | 0.93955 | 3.6336 | 0.93936 | 0.93955 | 3.6336
1 | 710.6 | 3.6255 | 0.93539 | 0.93448 | 0.36064 | 0.92068 | 0.91979 | 0.35515 | 0.91044 | 0.90956 | 0.35121 | 0.93733 | 0.93753 | 3.6255 | 0.93733 | 0.93753 | 3.6255 | 0.93733 | 0.93753 | 3.6255
1 | 710.8 | 3.6174 | 0.93338 | 0.93247 | 0.36016 | 0.91873 | 0.91784 | 0.35468 | 0.90851 | 0.90763 | 0.35075 | 0.93532 | 0.93552 | 3.6174 | 0.93532 | 0.93552 | 3.6174 | 0.93532 | 0.93552 | 3.6174
1 | 711 | 3.6094 | 0.93138 | 0.93047 | 0.35967 | 0.91678 | 0.9159 | 0.35421 | 0.90659 | 0.90571 | 0.35028 | 0.93331 | 0.93351 | 3.6094 | 0.93331 | 0.93351 | 3.6094 | 0.93331 | 0.93351 | 3.6094
1 | 711.2 | 3.6014 | 0.92939 | 0.92848 | 0.35919 | 0.91484 | 0.91396 | 0.35374 | 0.90467 | 0.90379 | 0.34982 | 0.93131 | 0.93151 | 3.6014 | 0.93131 | 0.93151 | 3.6014 | 0.93131 | 0.93151 | 3.6014
1 | 711.4 | 3.5933 | 0.9274 | 0.9265 | 0.35871 | 0.91291 | 0.91203 | 0.35328 | 0.90276 | 0.90189 | 0.34936 | 0.92932 | 0.92952 | 3.5933 | 0.92932 | 0.92952 | 3.5933 | 0.92932 | 0.92952 | 3.5933
1 | 711.6 | 3.5854 | 0.92542 | 0.92452 | 0.35823 | 0.91098 | 0.9101 | 0.35281 | 0.90085 | 0.89998 | 0.34891 | 0.92733 | 0.92753 | 3.5854 | 0.92733 | 0.92753 | 3.5854 | 0.92733 | 0.92753 | 3.5854
1 | 711.8 | 3.5774 | 0.92345 | 0.92255 | 0.35775 | 0.90906 | 0.90818 | 0.35235 | 0.89895 | 0.89809 | 0.34845 | 0.92535 | 0.92555 | 3.5774 | 0.92535 | 0.92555 | 3.5774 | 0.92535 | 0.92555 | 3.5774
1 | 712 | 3.5695 | 0.92148 | 0.92059 | 0.35727 | 0.90715 | 0.90627 | 0.35189 | 0.89706 | 0.8962 | 0.34799 | 0.92337 | 0.92358 | 3.5695 | 0.92337 | 0.92358 | 3.5695 | 0.92337 | 0.92358 | 3.5695
1 | 712.2 | 3.5615 | 0.91952 | 0.91863 | 0.3568 | 0.90524 | 0.90437 | 0.35143 | 0.89518 | 0.89432 | 0.34754 | 0.92141 | 0.92161 | 3.5615 | 0.92141 | 0.92161 | 3.5615 | 0.92141 | 0.92161 | 3.5615
1 | 712.4 | 3.5536 | 0.91757 | 0.91668 | 0.35633 | 0.90334 | 0.90247 | 0.35097 | 0.8933 | 0.89244 | 0.34709 | 0.91945 | 0.91966 | 3.5536 | 0.91945 | 0.91966 | 3.5536 | 0.91945 | 0.91966 | 3.5536
1 | 712.6 | 3.5458 | 0.91562 | 0.91474 | 0.35586 | 0.90144 | 0.90058 | 0.35052 | 0.89142 | 0.89057 | 0.34664 | 0.91749 | 0.9177 | 3.5458 | 0.91749 | 0.9177 | 3.5458 | 0.91749 | 0.9177 | 3.5458
1 | 712.8 | 3.5379 | 0.91368 | 0.9128 | 0.35539 | 0.89955 | 0.89869 | 0.35006 | 0.88956 | 0.88871 | 0.34619 | 0.91555 | 0.91576 | 3.5379 | 0.91555 | 0.91576 | 3.5379 | 0.91555 | 0.91576 | 3.5379
1 | 713 | 3.5301 | 0.91175 | 0.91087 | 0.35492 | 0.89767 | 0.89681 | 0.34961 | 0.8877 | 0.88685 | 0.34574 | 0.91361 | 0.91382 | 3.5301 | 0.91361 | 0.91382 | 3.5301 | 0.91361 | 0.91382 | 3.5301
1 | 713.2 | 3.5223 | 0.90982 | 0.90895 | 0.35445 | 0.89579 | 0.89494 | 0.34916 | 0.88585 | 0.885 | 0.3453 | 0.91167 | 0.91189 | 3.5223 | 0.91167 | 0.91189 | 3.5223 | 0.91167 | 0.91189 | 3.5223
1 | 713.4 | 3.5145 | 0.9079 | 0.90703 | 0.35399 | 0.89392 | 0.89307 | 0.34871 | 0.884 | 0.88315 | 0.34486 | 0.90974 | 0.90996 | 3.5145 | 0.90974 | 0.90996 | 3.5145 | 0.90974 | 0.90996 | 3.5145
1 | 713.6 | 3.5067 | 0.90599 | 0.90512 | 0.35353 | 0.89206 | 0.89121 | 0.34826 | 0.88216 | 0.88132 | 0.34441 | 0.90782 | 0.90804 | 3.5067 | 0.90782 | 0.90804 | 3.5067 | 0.90782 | 0.90804 | 3.5067
1 | 713.8 | 3.499 | 0.90408 | 0.90322 | 0.35307 | 0.8902 | 0.88935 | 0.34781 | 0.88032 | 0.87948 | 0.34397 | 0.90591 | 0.90613 | 3.499 | 0.90591 | 0.90613 | 3.499 | 0.90591 | 0.90613 | 3.499
1 | 714 | 3.4912 | 0.90218 | 0.90132 | 0.35261 | 0.88835 | 0.88751 | 0.34737 | 0.87849 | 0.87766 | 0.34354 | 0.904 | 0.90422 | 3.4912 | 0.904 | 0.90422 | 3.4912 | 0.904 | 0.90422 | 3.4912
1 | 714.2 | 3.4835 | 0.90029 | 0.89943 | 0.35215 | 0.88651 | 0.88566 | 0.34693 | 0.87667 | 0.87584 | 0.3431 | 0.9021 | 0.90232 | 3.4835 | 0.9021 | 0.90232 | 3.4835 | 0.9021 | 0.90232 | 3.4835
1 | 714.4 | 3.4758 | 0.8984 | 0.89754 | 0.3517 | 0.88467 | 0.88383 | 0.34648 | 0.87485 | 0.87402 | 0.34266 | 0.9002 | 0.90043 | 3.4758 | 0.9002 | 0.90043 | 3.4758 | 0.9002 | 0.90043 | 3.4758
1 | 714.6 | 3.4682 | 0.89652 | 0.89566 | 0.35124 | 0.88283 | 0.882 | 0.34604 | 0.87304 | 0.87222 | 0.34223 | 0.89831 | 0.89854 | 3.4682 | 0.89831 | 0.89854 | 3.4682 | 0.89831 | 0.89854 | 3.4682
1 | 714.8 | 3.4605 | 0.89464 | 0.89379 | 0.35079 | 0.88101 | 0.88017 | 0.34561 | 0.87124 | 0.87041 | 0.3418 | 0.89643 | 0.89666 | 3.4605 | 0.89643 | 0.89666 | 3.4605 | 0.89643 | 0.89666 | 3.4605
1 | 715 | 3.4529 | 0.89277 | 0.89192 | 0.35034 | 0.87919 | 0.87835 | 0.34517 | 0.86944 | 0.86862 | 0.34137 | 0.89456 | 0.89478 | 3.4529 | 0.89456 | 0.89478 | 3.4529 | 0.89456 | 0.89478 | 3.4529
1 | 715.2 | 3.4453 | 0.89091 | 0.89006 | 0.34989 | 0.87737 | 0.87654 | 0.34473 | 0.86765 | 0.86683 | 0.34094 | 0.89269 | 0.89291 | 3.4453 | 0.89269 | 0.89291 | 3.4453 | 0.89269 | 0.89291 | 3.4453
1 | 715.4 | 3.4377 | 0.88905 | 0.88821 | 0.34944 | 0.87556 | 0.87474 | 0.3443 | 0.86586 | 0.86504 | 0.34051 | 0.89082 | 0.89105 | 3.4377 | 0.89082 | 0.89105 | 3.4377 | 0.89082 | 0.89105 | 3.4377
1 | 715.6 | 3.4302 | 0.8872 | 0.88636 | 0.34899 | 0.87376 | 0.87294 | 0.34387 | 0.86408 | 0.86327 | 0.34008 | 0.88896 | 0.88919 | 3.4302 | 0.88896 | 0.88919 | 3.4302 | 0.88896 | 0.88919 | 3.4302
1 | 715.8 | 3.4226 | 0.88536 | 0.88452 | 0.34855 | 0.87196 | 0.87114 | 0.34344 | 0.86231 | 0.86149 | 0.33966 | 0.88711 | 0.88734 | 3.4226 | 0.88711 | 0.88734 | 3.4226 | 0.88711 | 0.88734 | 3.4226
1 | 716 | 3.4151 | 0.88352 | 0.88268 | 0.34811 | 0.87017 | 0.86935 | 0.34301 | 0.86054 | 0.85973 | 0.33924 | 0.88527 | 0.8855 | 3.4151 | 0.88527 | 0.8855 | 3.4151 | 0.88527 | 0.8855 | 3.4151
1 | 716.2 | 3.4076 | 0.88168 | 0.88085 | 0.34766 | 0.86839 | 0.86757 | 0.34258 | 0.85878 | 0.85797 | 0.33882 | 0.88343 | 0.88366 | 3.4076 | 0.88343 | 0.88366 | 3.4076 | 0.88343 | 0.88366 | 3.4076
1 | 716.4 | 3.4001 | 0.87986 | 0.87903 | 0.34722 | 0.86661 | 0.86579 | 0.34215 | 0.85702 | 0.85621 | 0.3384 | 0.8816 | 0.88183 | 3.4001 | 0.8816 | 0.88183 | 3.4001 | 0.8816 | 0.88183 | 3.4001
1 | 716.6 | 3.3927 | 0.87804 | 0.87721 | 0.34679 | 0.86484 | 0.86402 | 0.34173 | 0.85527 | 0.85447 | 0.33798 | 0.87977 | 0.88 | 3.3927 | 0.87977 | 0.88 | 3.3927 | 0.87977 | 0.88 | 3.3927
1 | 716.8 | 3.3853 | 0.87622 | 0.8754 | 0.34635 | 0.86307 | 0.86226 | 0.34131 | 0.85352 | 0.85272 | 0.33756 | 0.87795 | 0.87819 | 3.3853 | 0.87795 | 0.87819 | 3.3853 | 0.87795 | 0.87819 | 3.3853
1 | 717 | 3.3778 | 0.87442 | 0.87359 | 0.34591 | 0.86131 | 0.8605 | 0.34089 | 0.85178 | 0.85099 | 0.33714 | 0.87613 | 0.87637 | 3.3778 | 0.87613 | 0.87637 | 3.3778 | 0.87613 | 0.87637 | 3.3778
1 | 717.2 | 3.3704 | 0.87261 | 0.87179 | 0.34548 | 0.85955 | 0.85875 | 0.34047 | 0.85005 | 0.84925 | 0.33673 | 0.87432 | 0.87456 | 3.3704 | 0.87432 | 0.87456 | 3.3704 | 0.87432 | 0.87456 | 3.3704
1 | 717.4 | 3.3631 | 0.87082 | 0.87 | 0.34505 | 0.8578 | 0.857 | 0.34005 | 0.84832 | 0.84753 | 0.33632 | 0.87252 | 0.87276 | 3.3631 | 0.87252 | 0.87276 | 3.3631 | 0.87252 | 0.87276 | 3.3631
1 | 717.6 | 3.3557 | 0.86903 | 0.86821 | 0.34462 | 0.85606 | 0.85526 | 0.33963 | 0.8466 | 0.84581 | 0.33591 | 0.87072 | 0.87097 | 3.3557 | 0.87072 | 0.87097 | 3.3557 | 0.87072 | 0.87097 | 3.3557
1 | 717.8 | 3.3484 | 0.86724 | 0.86643 | 0.34419 | 0.85432 | 0.85352 | 0.33921 | 0.84488 | 0.84409 | 0.3355 | 0.86893 | 0.86918 | 3.3484 | 0.86893 | 0.86918 | 3.3484 | 0.86893 | 0.86918 | 3.3484
1 | 718 | 3.3411 | 0.86546 | 0.86465 | 0.34376 | 0.85258 | 0.85179 | 0.3388 | 0.84317 | 0.84239 | 0.33509 | 0.86715 | 0.86739 | 3.3411 | 0.86715 | 0.86739 | 3.3411 | 0.86715 | 0.86739 | 3.3411
1 | 718.2 | 3.3338 | 0.86369 | 0.86288 | 0.34333 | 0.85086 | 0.85006 | 0.33839 | 0.84147 | 0.84068 | 0.33468 | 0.86537 | 0.86561 | 3.3338 | 0.86537 | 0.86561 | 3.3338 | 0.86537 | 0.86561 | 3.3338
1 | 718.4 | 3.3265 | 0.86192 | 0.86112 | 0.34291 | 0.84914 | 0.84834 | 0.33798 | 0.83977 | 0.83899 | 0.33428 | 0.8636 | 0.86384 | 3.3265 | 0.8636 | 0.86384 | 3.3265 | 0.8636 | 0.86384 | 3.3265
1 | 718.6 | 3.3192 | 0.86016 | 0.85936 | 0.34249 | 0.84742 | 0.84663 | 0.33757 | 0.83807 | 0.83729 | 0.33387 | 0.86183 | 0.86207 | 3.3192 | 0.86183 | 0.86207 | 3.3192 | 0.86183 | 0.86207 | 3.3192
1 | 718.8 | 3.312 | 0.85841 | 0.85761 | 0.34207 | 0.84571 | 0.84492 | 0.33716 | 0.83638 | 0.83561 | 0.33347 | 0.86007 | 0.86031 | 3.312 | 0.86007 | 0.86031 | 3.312 | 0.86007 | 0.86031 | 3.312
1 | 719 | 3.3048 | 0.85666 | 0.85586 | 0.34164 | 0.844 | 0.84322 | 0.33675 | 0.8347 | 0.83393 | 0.33307 | 0.85831 | 0.85856 | 3.3048 | 0.85831 | 0.85856 | 3.3048 | 0.85831 | 0.85856 | 3.3048
1 | 719.2 | 3.2976 | 0.85491 | 0.85412 | 0.34123 | 0.8423 | 0.84152 | 0.33634 | 0.83302 | 0.83225 | 0.33267 | 0.85656 | 0.85681 | 3.2976 | 0.85656 | 0.85681 | 3.2976 | 0.85656 | 0.85681 | 3.2976
1 | 719.4 | 3.2904 | 0.85317 | 0.85238 | 0.34081 | 0.84061 | 0.83983 | 0.33594 | 0.83135 | 0.83058 | 0.33227 | 0.85481 | 0.85507 | 3.2904 | 0.85481 | 0.85507 | 3.2904 | 0.85481 | 0.85507 | 3.2904
1 | 719.6 | 3.2832 | 0.85144 | 0.85065 | 0.34039 | 0.83892 | 0.83814 | 0.33554 | 0.82968 | 0.82892 | 0.33187 | 0.85308 | 0.85333 | 3.2832 | 0.85308 | 0.85333 | 3.2832 | 0.85308 | 0.85333 | 3.2832
1 | 719.8 | 3.2761 | 0.84971 | 0.84893 | 0.33998 | 0.83724 | 0.83646 | 0.33514 | 0.82802 | 0.82726 | 0.33148 | 0.85134 | 0.85159 | 3.2761 | 0.85134 | 0.85159 | 3.2761 | 0.85134 | 0.85159 | 3.2761
1 | 720 | 3.269 | 0.84799 | 0.84721 | 0.33957 | 0.83556 | 0.83479 | 0.33474 | 0.82637 | 0.8256 | 0.33108 | 0.84961 | 0.84987 | 3.269 | 0.84961 | 0.84987 | 3.269 | 0.84961 | 0.84987 | 3.269
1 | 720.2 | 3.2619 | 0.84628 | 0.84549 | 0.33915 | 0.83389 | 0.83312 | 0.33434 | 0.82472 | 0.82396 | 0.33069 | 0.84789 | 0.84815 | 3.2619 | 0.84789 | 0.84815 | 3.2619 | 0.84789 | 0.84815 | 3.2619
1 | 720.4 | 3.2548 | 0.84457 | 0.84378 | 0.33874 | 0.83222 | 0.83145 | 0.33394 | 0.82307 | 0.82231 | 0.3303 | 0.84618 | 0.84643 | 3.2548 | 0.84618 | 0.84643 | 3.2548 | 0.84618 | 0.84643 | 3.2548
1 | 720.6 | 3.2477 | 0.84286 | 0.84208 | 0.33834 | 0.83056 | 0.82979 | 0.33354 | 0.82143 | 0.82067 | 0.32991 | 0.84446 | 0.84472 | 3.2477 | 0.84446 | 0.84472 | 3.2477 | 0.84446 | 0.84472 | 3.2477
1 | 720.8 | 3.2407 | 0.84116 | 0.84038 | 0.33793 | 0.8289 | 0.82814 | 0.33315 | 0.8198 | 0.81904 | 0.32952 | 0.84276 | 0.84302 | 3.2407 | 0.84276 | 0.84302 | 3.2407 | 0.84276 | 0.84302 | 3.2407
1 | 721 | 3.2336 | 0.83947 | 0.83869 | 0.33752 | 0.82725 | 0.82649 | 0.33276 | 0.81817 | 0.81741 | 0.32913 | 0.84106 | 0.84132 | 3.2336 | 0.84106 | 0.84132 | 3.2336 | 0.84106 | 0.84132 | 3.2336
1 | 721.2 | 3.2266 | 0.83778 | 0.83701 | 0.33712 | 0.8256 | 0.82485 | 0.33236 | 0.81654 | 0.81579 | 0.32875 | 0.83936 | 0.83962 | 3.2266 | 0.83936 | 0.83962 | 3.2266 | 0.83936 | 0.83962 | 3.2266
1 | 721.4 | 3.2196 | 0.8361 | 0.83533 | 0.33671 | 0.82396 | 0.82321 | 0.33197 | 0.81492 | 0.81418 | 0.32836 | 0.83768 | 0.83793 | 3.2196 | 0.83768 | 0.83793 | 3.2196 | 0.83768 | 0.83793 | 3.2196
1 | 721.6 | 3.2126 | 0.83442 | 0.83365 | 0.33631 | 0.82233 | 0.82157 | 0.33158 | 0.81331 | 0.81256 | 0.32798 | 0.83599 | 0.83625 | 3.2126 | 0.83599 | 0.83625 | 3.2126 | 0.83599 | 0.83625 | 3.2126
1 | 721.8 | 3.2057 | 0.83275 | 0.83198 | 0.33591 | 0.8207 | 0.81995 | 0.3312 | 0.8117 | 0.81096 | 0.3276 | 0.83431 | 0.83457 | 3.2057 | 0.83431 | 0.83457 | 3.2057 | 0.83431 | 0.83457 | 3.2057
1 | 722 | 3.1988 | 0.83108 | 0.83032 | 0.33551 | 0.81907 | 0.81832 | 0.33081 | 0.8101 | 0.80936 | 0.32722 | 0.83264 | 0.8329 | 3.1988 | 0.83264 | 0.8329 | 3.1988 | 0.83264 | 0.8329 | 3.1988
1 | 722.2 | 3.1918 | 0.82942 | 0.82866 | 0.33512 | 0.81745 | 0.81671 | 0.33042 | 0.8085 | 0.80776 | 0.32684 | 0.83097 | 0.83124 | 3.1918 | 0.83097 | 0.83124 | 3.1918 | 0.83097 | 0.83124 | 3.1918
1 | 722.4 | 3.1849 | 0.82776 | 0.827 | 0.33472 | 0.81584 | 0.81509 | 0.33004 | 0.80691 | 0.80617 | 0.32646 | 0.82931 | 0.82957 | 3.1849 | 0.82931 | 0.82957 | 3.1849 | 0.82931 | 0.82957 | 3.1849
1 | 722.6 | 3.1781 | 0.82611 | 0.82535 | 0.33432 | 0.81423 | 0.81349 | 0.32966 | 0.80532 | 0.80458 | 0.32608 | 0.82765 | 0.82792 | 3.1781 | 0.82765 | 0.82792 | 3.1781 | 0.82765 | 0.82792 | 3.1781
1 | 722.8 | 3.1712 | 0.82447 | 0.82371 | 0.33393 | 0.81262 | 0.81188 | 0.32928 | 0.80373 | 0.803 | 0.32571 | 0.826 | 0.82627 | 3.1712 | 0.826 | 0.82627 | 3.1712 | 0.826 | 0.82627 | 3.1712
1 | 723 | 3.1643 | 0.82283 | 0.82207 | 0.33354 | 0.81103 | 0.81029 | 0.3289 | 0.80216 | 0.80143 | 0.32534 | 0.82436 | 0.82462 | 3.1643 | 0.82436 | 0.82462 | 3.1643 | 0.82436 | 0.82462 | 3.1643
1 | 723.2 | 3.1575 | 0.82119 | 0.82044 | 0.33315 | 0.80943 | 0.80869 | 0.32852 | 0.80058 | 0.79986 | 0.32496 | 0.82271 | 0.82298 | 3.1575 | 0.82271 | 0.82298 | 3.1575 | 0.82271 | 0.82298 | 3.1575
1 | 723.4 | 3.1507 | 0.81956 | 0.81881 | 0.33276 | 0.80784 | 0.80711 | 0.32814 | 0.79902 | 0.79829 | 0.32459 | 0.82108 | 0.82135 | 3.1507 | 0.82108 | 0.82135 | 3.1507 | 0.82108 | 0.82135 | 3.1507
1 | 723.6 | 3.1439 | 0.81793 | 0.81719 | 0.33237 | 0.80626 | 0.80552 | 0.32776 | 0.79745 | 0.79673 | 0.32422 | 0.81945 | 0.81972 | 3.1439 | 0.81945 | 0.81972 | 3.1439 | 0.81945 | 0.81972 | 3.1439
1 | 723.8 | 3.1371 | 0.81632 | 0.81557 | 0.33198 | 0.80468 | 0.80395 | 0.32739 | 0.79589 | 0.79517 | 0.32385 | 0.81782 | 0.81809 | 3.1371 | 0.81782 | 0.81809 | 3.1371 | 0.81782 | 0.81809 | 3.1371
1 | 724 | 3.1304 | 0.8147 | 0.81396 | 0.3316 | 0.8031 | 0.80237 | 0.32702 | 0.79434 | 0.79362 | 0.32348 | 0.8162 | 0.81647 | 3.1304 | 0.8162 | 0.81647 | 3.1304 | 0.8162 | 0.81647 | 3.1304
1 | 724.2 | 3.1236 | 0.81309 | 0.81235 | 0.33121 | 0.80153 | 0.80081 | 0.32664 | 0.79279 | 0.79208 | 0.32312 | 0.81459 | 0.81486 | 3.1236 | 0.81459 | 0.81486 | 3.1236 | 0.81459 | 0.81486 | 3.1236
1 | 724.4 | 3.1169 | 0.81149 | 0.81075 | 0.33083 | 0.79997 | 0.79925 | 0.32627 | 0.79125 | 0.79053 | 0.32275 | 0.81298 | 0.81325 | 3.1169 | 0.81298 | 0.81325 | 3.1169 | 0.81298 | 0.81325 | 3.1169
1 | 724.6 | 3.1102 | 0.80989 | 0.80915 | 0.33045 | 0.79841 | 0.79769 | 0.3259 | 0.78971 | 0.789 | 0.32239 | 0.81137 | 0.81164 | 3.1102 | 0.81137 | 0.81164 | 3.1102 | 0.81137 | 0.81164 | 3.1102
1 | 724.8 | 3.1035 | 0.80829 | 0.80756 | 0.33007 | 0.79685 | 0.79613 | 0.32553 | 0.78818 | 0.78747 | 0.32203 | 0.80977 | 0.81005 | 3.1035 | 0.80977 | 0.81005 | 3.1035 | 0.80977 | 0.81005 | 3.1035
1 | 725 | 3.0969 | 0.8067 | 0.80597 | 0.32969 | 0.7953 | 0.79459 | 0.32517 | 0.78665 | 0.78594 | 0.32167 | 0.80818 | 0.80845 | 3.0969 | 0.80818 | 0.80845 | 3.0969 | 0.80818 | 0.80845 | 3.0969
1 | 725.2 | 3.0902 | 0.80512 | 0.80439 | 0.32931 | 0.79376 | 0.79304 | 0.3248 | 0.78512 | 0.78442 | 0.32131 | 0.80659 | 0.80686 | 3.0902 | 0.80659 | 0.80686 | 3.0902 | 0.80659 | 0.80686 | 3.0902
1 | 725.4 | 3.0836 | 0.80354 | 0.80281 | 0.32894 | 0.79222 | 0.79151 | 0.32444 | 0.7836 | 0.7829 | 0.32095 | 0.805 | 0.80528 | 3.0836 | 0.805 | 0.80528 | 3.0836 | 0.805 | 0.80528 | 3.0836
1 | 725.6 | 3.077 | 0.80197 | 0.80124 | 0.32856 | 0.79068 | 0.78997 | 0.32407 | 0.78209 | 0.78139 | 0.32059 | 0.80342 | 0.8037 | 3.077 | 0.80342 | 0.8037 | 3.077 | 0.80342 | 0.8037 | 3.077
1 | 725.8 | 3.0704 | 0.8004 | 0.79967 | 0.32819 | 0.78915 | 0.78844 | 0.32371 | 0.78058 | 0.77988 | 0.32023 | 0.80185 | 0.80212 | 3.0704 | 0.80185 | 0.80212 | 3.0704 | 0.80185 | 0.80212 | 3.0704
1 | 726 | 3.0638 | 0.79883 | 0.79811 | 0.32781 | 0.78763 | 0.78692 | 0.32335 | 0.77908 | 0.77838 | 0.31988 | 0.80028 | 0.80056 | 3.0638 | 0.80028 | 0.80056 | 3.0638 | 0.80028 | 0.80056 | 3.0638
1 | 726.2 | 3.0572 | 0.79727 | 0.79655 | 0.32744 | 0.78611 | 0.7854 | 0.32299 | 0.77757 | 0.77688 | 0.31952 | 0.79871 | 0.79899 | 3.0572 | 0.79871 | 0.79899 | 3.0572 | 0.79871 | 0.79899 | 3.0572
1 | 726.4 | 3.0507 | 0.79572 | 0.795 | 0.32707 | 0.78459 | 0.78389 | 0.32263 | 0.77608 | 0.77538 | 0.31917 | 0.79715 | 0.79743 | 3.0507 | 0.79715 | 0.79743 | 3.0507 | 0.79715 | 0.79743 | 3.0507
1 | 726.6 | 3.0441 | 0.79417 | 0.79345 | 0.3267 | 0.78308 | 0.78238 | 0.32227 | 0.77459 | 0.77389 | 0.31882 | 0.7956 | 0.79588 | 3.0441 | 0.7956 | 0.79588 | 3.0441 | 0.7956 | 0.79588 | 3.0441
1 | 726.8 | 3.0376 | 0.79262 | 0.79191 | 0.32633 | 0.78157 | 0.78087 | 0.32192 | 0.7731 | 0.77241 | 0.31847 | 0.79405 | 0.79433 | 3.0376 | 0.79405 | 0.79433 | 3.0376 | 0.79405 | 0.79433 | 3.0376
1 | 727 | 3.0311 | 0.79108 | 0.79037 | 0.32597 | 0.78007 | 0.77937 | 0.32156 | 0.77162 | 0.77093 | 0.31812 | 0.7925 | 0.79278 | 3.0311 | 0.7925 | 0.79278 | 3.0311 | 0.7925 | 0.79278 | 3.0311
1 | 727.2 | 3.0246 | 0.78955 | 0.78884 | 0.3256 | 0.77857 | 0.77787 | 0.32121 | 0.77014 | 0.76946 | 0.31777 | 0.79096 | 0.79124 | 3.0246 | 0.79096 | 0.79124 | 3.0246 | 0.79096 | 0.79124 | 3.0246
1 | 727.4 | 3.0182 | 0.78802 | 0.78731 | 0.32524 | 0.77708 | 0.77638 | 0.32086 | 0.76867 | 0.76798 | 0.31742 | 0.78942 | 0.78971 | 3.0182 | 0.78942 | 0.78971 | 3.0182 | 0.78942 | 0.78971 | 3.0182
1 | 727.6 | 3.0117 | 0.78649 | 0.78579 | 0.32488 | 0.77559 | 0.7749 | 0.3205 | 0.7672 | 0.76652 | 0.31708 | 0.78789 | 0.78818 | 3.0117 | 0.78789 | 0.78818 | 3.0117 | 0.78789 | 0.78818 | 3.0117
1 | 727.8 | 3.0053 | 0.78497 | 0.78427 | 0.32451 | 0.7741 | 0.77341 | 0.32015 | 0.76574 | 0.76506 | 0.31673 | 0.78637 | 0.78665 | 3.0053 | 0.78637 | 0.78665 | 3.0053 | 0.78637 | 0.78665 | 3.0053
1 | 728 | 2.9989 | 0.78345 | 0.78275 | 0.32415 | 0.77262 | 0.77194 | 0.3198 | 0.76428 | 0.7636 | 0.31639 | 0.78485 | 0.78513 | 2.9989 | 0.78485 | 0.78513 | 2.9989 | 0.78485 | 0.78513 | 2.9989
1 | 728.2 | 2.9925 | 0.78194 | 0.78124 | 0.32379 | 0.77115 | 0.77046 | 0.31946 | 0.76282 | 0.76215 | 0.31605 | 0.78333 | 0.78361 | 2.9925 | 0.78333 | 0.78361 | 2.9925 | 0.78333 | 0.78361 | 2.9925
1 | 728.4 | 2.9861 | 0.78043 | 0.77974 | 0.32344 | 0.76968 | 0.769 | 0.31911 | 0.76137 | 0.7607 | 0.31571 | 0.78182 | 0.7821 | 2.9861 | 0.78182 | 0.7821 | 2.9861 | 0.78182 | 0.7821 | 2.9861
1 | 728.6 | 2.9797 | 0.77893 | 0.77824 | 0.32308 | 0.76821 | 0.76753 | 0.31876 | 0.75993 | 0.75926 | 0.31537 | 0.78031 | 0.78059 | 2.9797 | 0.78031 | 0.78059 | 2.9797 | 0.78031 | 0.78059 | 2.9797
1 | 728.8 | 2.9734 | 0.77743 | 0.77674 | 0.32272 | 0.76675 | 0.76607 | 0.31842 | 0.75849 | 0.75782 | 0.31503 | 0.77881 | 0.77909 | 2.9734 | 0.77881 | 0.77909 | 2.9734 | 0.77881 | 0.77909 | 2.9734
1 | 729 | 2.967 | 0.77594 | 0.77525 | 0.32237 | 0.76529 | 0.76462 | 0.31808 | 0.75705 | 0.75638 | 0.31469 | 0.77731 | 0.77759 | 2.967 | 0.77731 | 0.77759 | 2.967 | 0.77731 | 0.77759 | 2.967
1 | 729.2 | 2.9607 | 0.77445 | 0.77376 | 0.32202 | 0.76384 | 0.76317 | 0.31773 | 0.75562 | 0.75495 | 0.31435 | 0.77581 | 0.7761 | 2.9607 | 0.77581 | 0.7761 | 2.9607 | 0.77581 | 0.7761 | 2.9607
1 | 729.4 | 2.9544 | 0.77297 | 0.77228 | 0.32166 | 0.76239 | 0.76172 | 0.31739 | 0.75419 | 0.75353 | 0.31402 | 0.77432 | 0.77461 | 2.9544 | 0.77432 | 0.77461 | 2.9544 | 0.77432 | 0.77461 | 2.9544
1 | 729.6 | 2.9481 | 0.77149 | 0.7708 | 0.32131 | 0.76095 | 0.76028 | 0.31705 | 0.75277 | 0.7521 | 0.31368 | 0.77284 | 0.77313 | 2.9481 | 0.77284 | 0.77313 | 2.9481 | 0.77284 | 0.77313 | 2.9481
1 | 729.8 | 2.9419 | 0.77001 | 0.76933 | 0.32096 | 0.75951 | 0.75884 | 0.31671 | 0.75135 | 0.75069 | 0.31335 | 0.77136 | 0.77165 | 2.9419 | 0.77136 | 0.77165 | 2.9419 | 0.77136 | 0.77165 | 2.9419
1 | 730 | 2.9356 | 0.76854 | 0.76786 | 0.32061 | 0.75808 | 0.75741 | 0.31637 | 0.74993 | 0.74927 | 0.31302 | 0.76988 | 0.77017 | 2.9356 | 0.76988 | 0.77017 | 2.9356 | 0.76988 | 0.77017 | 2.9356
1 | 730.2 | 2.9294 | 0.76707 | 0.7664 | 0.32027 | 0.75664 | 0.75598 | 0.31604 | 0.74852 | 0.74786 | 0.31269 | 0.76841 | 0.7687 | 2.9294 | 0.76841 | 0.7687 | 2.9294 | 0.76841 | 0.7687 | 2.9294
1 | 730.4 | 2.9231 | 0.76561 | 0.76494 | 0.31992 | 0.75522 | 0.75455 | 0.3157 | 0.74712 | 0.74646 | 0.31236 | 0.76695 | 0.76724 | 2.9231 | 0.76695 | 0.76724 | 2.9231 | 0.76695 | 0.76724 | 2.9231
1 | 730.6 | 2.9169 | 0.76416 | 0.76348 | 0.31958 | 0.7538 | 0.75313 | 0.31537 | 0.74571 | 0.74506 | 0.31203 | 0.76548 | 0.76577 | 2.9169 | 0.76548 | 0.76577 | 2.9169 | 0.76548 | 0.76577 | 2.9169
1 | 730.8 | 2.9107 | 0.7627 | 0.76203 | 0.31923 | 0.75238 | 0.75172 | 0.31503 | 0.74432 | 0.74366 | 0.3117 | 0.76403 | 0.76432 | 2.9107 | 0.76403 | 0.76432 | 2.9107 | 0.76403 | 0.76432 | 2.9107
1 | 731 | 2.9046 | 0.76125 | 0.76058 | 0.31889 | 0.75097 | 0.75031 | 0.3147 | 0.74292 | 0.74227 | 0.31137 | 0.76257 | 0.76286 | 2.9046 | 0.76257 | 0.76286 | 2.9046 | 0.76257 | 0.76286 | 2.9046
1 | 731.2 | 2.8984 | 0.75981 | 0.75914 | 0.31855 | 0.74956 | 0.7489 | 0.31437 | 0.74153 | 0.74089 | 0.31105 | 0.76112 | 0.76142 | 2.8984 | 0.76112 | 0.76142 | 2.8984 | 0.76112 | 0.76142 | 2.8984
1 | 731.4 | 2.8923 | 0.75837 | 0.75771 | 0.31821 | 0.74815 | 0.7475 | 0.31404 | 0.74015 | 0.7395 | 0.31072 | 0.75968 | 0.75997 | 2.8923 | 0.75968 | 0.75997 | 2.8923 | 0.75968 | 0.75997 | 2.8923
1 | 731.6 | 2.8861 | 0.75694 | 0.75627 | 0.31787 | 0.74675 | 0.7461 | 0.31371 | 0.73877 | 0.73812 | 0.3104 | 0.75824 | 0.75853 | 2.8861 | 0.75824 | 0.75853 | 2.8861 | 0.75824 | 0.75853 | 2.8861
1 | 731.8 | 2.88 | 0.7555 | 0.75484 | 0.31753 | 0.74535 | 0.7447 | 0.31338 | 0.73739 | 0.73675 | 0.31008 | 0.7568 | 0.7571 | 2.88 | 0.7568 | 0.7571 | 2.88 | 0.7568 | 0.7571 | 2.88
1 | 732 | 2.8739 | 0.75408 | 0.75342 | 0.31719 | 0.74396 | 0.74331 | 0.31306 | 0.73602 | 0.73538 | 0.30976 | 0.75537 | 0.75567 | 2.8739 | 0.75537 | 0.75567 | 2.8739 | 0.75537 | 0.75567 | 2.8739
1 | 732.2 | 2.8678 | 0.75266 | 0.752 | 0.31685 | 0.74257 | 0.74193 | 0.31273 | 0.73465 | 0.73401 | 0.30944 | 0.75395 | 0.75424 | 2.8678 | 0.75395 | 0.75424 | 2.8678 | 0.75395 | 0.75424 | 2.8678
1 | 732.4 | 2.8618 | 0.75124 | 0.75058 | 0.31652 | 0.74119 | 0.74054 | 0.31241 | 0.73329 | 0.73265 | 0.30912 | 0.75252 | 0.75282 | 2.8618 | 0.75252 | 0.75282 | 2.8618 | 0.75252 | 0.75282 | 2.8618
1 | 732.6 | 2.8557 | 0.74982 | 0.74917 | 0.31618 | 0.73981 | 0.73917 | 0.31208 | 0.73193 | 0.73129 | 0.3088 | 0.75111 | 0.7514 | 2.8557 | 0.75111 | 0.7514 | 2.8557 | 0.75111 | 0.7514 | 2.8557
1 | 732.8 | 2.8497 | 0.74842 | 0.74776 | 0.31585 | 0.73843 | 0.73779 | 0.31176 | 0.73057 | 0.72994 | 0.30848 | 0.74969 | 0.74999 | 2.8497 | 0.74969 | 0.74999 | 2.8497 | 0.74969 | 0.74999 | 2.8497
1 | 733 | 2.8436 | 0.74701 | 0.74636 | 0.31552 | 0.73706 | 0.73642 | 0.31144 | 0.72922 | 0.72859 | 0.30816 | 0.74828 | 0.74858 | 2.8436 | 0.74828 | 0.74858 | 2.8436 | 0.74828 | 0.74858 | 2.8436
1 | 733.2 | 2.8376 | 0.74561 | 0.74496 | 0.31519 | 0.7357 | 0.73506 | 0.31112 | 0.72787 | 0.72724 | 0.30785 | 0.74688 | 0.74717 | 2.8376 | 0.74688 | 0.74717 | 2.8376 | 0.74688 | 0.74717 | 2.8376
1 | 733.4 | 2.8316 | 0.74421 | 0.74357 | 0.31486 | 0.73433 | 0.7337 | 0.3108 | 0.72653 | 0.7259 | 0.30754 | 0.74548 | 0.74577 | 2.8316 | 0.74548 | 0.74577 | 2.8316 | 0.74548 | 0.74577 | 2.8316
1 | 733.6 | 2.8257 | 0.74282 | 0.74218 | 0.31453 | 0.73297 | 0.73234 | 0.31048 | 0.72519 | 0.72456 | 0.30722 | 0.74408 | 0.74437 | 2.8257 | 0.74408 | 0.74437 | 2.8257 | 0.74408 | 0.74437 | 2.8257
1 | 733.8 | 2.8197 | 0.74143 | 0.74079 | 0.3142 | 0.73162 | 0.73098 | 0.31016 | 0.72385 | 0.72322 | 0.30691 | 0.74269 | 0.74298 | 2.8197 | 0.74269 | 0.74298 | 2.8197 | 0.74269 | 0.74298 | 2.8197
1 | 734 | 2.8138 | 0.74005 | 0.73941 | 0.31388 | 0.73027 | 0.72964 | 0.30984 | 0.72252 | 0.72189 | 0.3066 | 0.7413 | 0.74159 | 2.8138 | 0.7413 | 0.74159 | 2.8138 | 0.7413 | 0.74159 | 2.8138
1 | 734.2 | 2.8078 | 0.73867 | 0.73803 | 0.31355 | 0.72892 | 0.72829 | 0.30953 | 0.72119 | 0.72057 | 0.30629 | 0.73991 | 0.74021 | 2.8078 | 0.73991 | 0.74021 | 2.8078 | 0.73991 | 0.74021 | 2.8078
1 | 734.4 | 2.8019 | 0.73729 | 0.73665 | 0.31323 | 0.72758 | 0.72695 | 0.30921 | 0.71987 | 0.71925 | 0.30598 | 0.73853 | 0.73883 | 2.8019 | 0.73853 | 0.73883 | 2.8019 | 0.73853 | 0.73883 | 2.8019
1 | 734.6 | 2.796 | 0.73592 | 0.73528 | 0.3129 | 0.72624 | 0.72561 | 0.3089 | 0.71855 | 0.71793 | 0.30567 | 0.73716 | 0.73745 | 2.796 | 0.73716 | 0.73745 | 2.796 | 0.73716 | 0.73745 | 2.796
1 | 734.8 | 2.7901 | 0.73455 | 0.73392 | 0.31258 | 0.7249 | 0.72428 | 0.30859 | 0.71723 | 0.71661 | 0.30537 | 0.73578 | 0.73608 | 2.7901 | 0.73578 | 0.73608 | 2.7901 | 0.73578 | 0.73608 | 2.7901
1 | 735 | 2.7842 | 0.73319 | 0.73256 | 0.31226 | 0.72357 | 0.72295 | 0.30828 | 0.71592 | 0.7153 | 0.30506 | 0.73442 | 0.73471 | 2.7842 | 0.73442 | 0.73471 | 2.7842 | 0.73442 | 0.73471 | 2.7842
1 | 735.2 | 2.7784 | 0.73183 | 0.7312 | 0.31194 | 0.72224 | 0.72162 | 0.30797 | 0.71461 | 0.714 | 0.30476 | 0.73305 | 0.73335 | 2.7784 | 0.73305 | 0.73335 | 2.7784 | 0.73305 | 0.73335 | 2.7784
1 | 735.4 | 2.7725 | 0.73047 | 0.72985 | 0.31162 | 0.72092 | 0.7203 | 0.30766 | 0.7133 | 0.71269 | 0.30445 | 0.73169 | 0.73199 | 2.7725 | 0.73169 | 0.73199 | 2.7725 | 0.73169 | 0.73199 | 2.7725
1 | 735.6 | 2.7667 | 0.72912 | 0.7285 | 0.3113 | 0.7196 | 0.71898 | 0.30735 | 0.712 | 0.71139 | 0.30415 | 0.73034 | 0.73064 | 2.7667 | 0.73034 | 0.73064 | 2.7667 | 0.73034 | 0.73064 | 2.7667
1 | 735.8 | 2.7609 | 0.72778 | 0.72715 | 0.31098 | 0.71828 | 0.71767 | 0.30704 | 0.71071 | 0.7101 | 0.30385 | 0.72898 | 0.72928 | 2.7609 | 0.72898 | 0.72928 | 2.7609 | 0.72898 | 0.72928 | 2.7609
1 | 736 | 2.7551 | 0.72643 | 0.72581 | 0.31067 | 0.71697 | 0.71636 | 0.30673 | 0.70941 | 0.70881 | 0.30355 | 0.72764 | 0.72794 | 2.7551 | 0.72764 | 0.72794 | 2.7551 | 0.72764 | 0.72794 | 2.7551
1 | 736.2 | 2.7493 | 0.72509 | 0.72447 | 0.31035 | 0.71566 | 0.71505 | 0.30643 | 0.70813 | 0.70752 | 0.30325 | 0.72629 | 0.72659 | 2.7493 | 0.72629 | 0.72659 | 2.7493 | 0.72629 | 0.72659 | 2.7493
1 | 736.4 | 2.7435 | 0.72376 | 0.72314 | 0.31004 | 0.71436 | 0.71375 | 0.30612 | 0.70684 | 0.70624 | 0.30295 | 0.72495 | 0.72525 | 2.7435 | 0.72495 | 0.72525 | 2.7435 | 0.72495 | 0.72525 | 2.7435
1 | 736.6 | 2.7378 | 0.72242 | 0.72181 | 0.30972 | 0.71306 | 0.71245 | 0.30582 | 0.70556 | 0.70496 | 0.30265 | 0.72362 | 0.72392 | 2.7378 | 0.72362 | 0.72392 | 2.7378 | 0.72362 | 0.72392 | 2.7378
1 | 736.8 | 2.732 | 0.7211 | 0.72048 | 0.30941 | 0.71176 | 0.71115 | 0.30552 | 0.70428 | 0.70368 | 0.30235 | 0.72228 | 0.72259 | 2.732 | 0.72228 | 0.72259 | 2.732 | 0.72228 | 0.72259 | 2.732
1 | 737 | 2.7263 | 0.71977 | 0.71916 | 0.3091 | 0.71047 | 0.70986 | 0.30522 | 0.70301 | 0.70241 | 0.30205 | 0.72096 | 0.72126 | 2.7263 | 0.72096 | 0.72126 | 2.7263 | 0.72096 | 0.72126 | 2.7263
1 | 737.2 | 2.7206 | 0.71845 | 0.71784 | 0.30879 | 0.70918 | 0.70858 | 0.30492 | 0.70174 | 0.70114 | 0.30176 | 0.71963 | 0.71993 | 2.7206 | 0.71963 | 0.71993 | 2.7206 | 0.71963 | 0.71993 | 2.7206
1 | 737.4 | 2.7149 | 0.71714 | 0.71653 | 0.30848 | 0.70789 | 0.70729 | 0.30462 | 0.70047 | 0.69988 | 0.30147 | 0.71831 | 0.71861 | 2.7149 | 0.71831 | 0.71861 | 2.7149 | 0.71831 | 0.71861 | 2.7149
1 | 737.6 | 2.7092 | 0.71583 | 0.71522 | 0.30817 | 0.70661 | 0.70601 | 0.30432 | 0.69921 | 0.69861 | 0.30117 | 0.717 | 0.7173 | 2.7092 | 0.717 | 0.7173 | 2.7092 | 0.717 | 0.7173 | 2.7092
1 | 737.8 | 2.7035 | 0.71452 | 0.71391 | 0.30787 | 0.70533 | 0.70474 | 0.30402 | 0.69795 | 0.69736 | 0.30088 | 0.71568 | 0.71599 | 2.7035 | 0.71568 | 0.71599 | 2.7035 | 0.71568 | 0.71599 | 2.7035
1 | 738 | 2.6978 | 0.71321 | 0.71261 | 0.30756 | 0.70406 | 0.70346 | 0.30372 | 0.69669 | 0.6961 | 0.30059 | 0.71437 | 0.71468 | 2.6978 | 0.71437 | 0.71468 | 2.6978 | 0.71437 | 0.71468 | 2.6978
1 | 738.2 | 2.6922 | 0.71191 | 0.71131 | 0.30725 | 0.70279 | 0.7022 | 0.30343 | 0.69544 | 0.69485 | 0.3003 | 0.71307 | 0.71337 | 2.6922 | 0.71307 | 0.71337 | 2.6922 | 0.71307 | 0.71337 | 2.6922
1 | 738.4 | 2.6865 | 0.71061 | 0.71001 | 0.30695 | 0.70152 | 0.70093 | 0.30313 | 0.69419 | 0.69361 | 0.30001 | 0.71177 | 0.71207 | 2.6865 | 0.71177 | 0.71207 | 2.6865 | 0.71177 | 0.71207 | 2.6865
1 | 738.6 | 2.6809 | 0.70932 | 0.70872 | 0.30665 | 0.70026 | 0.69967 | 0.30284 | 0.69295 | 0.69236 | 0.29972 | 0.71047 | 0.71077 | 2.6809 | 0.71047 | 0.71077 | 2.6809 | 0.71047 | 0.71077 | 2.6809
1 | 738.8 | 2.6753 | 0.70803 | 0.70743 | 0.30634 | 0.699 | 0.69841 | 0.30254 | 0.69171 | 0.69112 | 0.29943 | 0.70918 | 0.70948 | 2.6753 | 0.70918 | 0.70948 | 2.6753 | 0.70918 | 0.70948 | 2.6753
1 | 739 | 2.6697 | 0.70675 | 0.70615 | 0.30604 | 0.69775 | 0.69716 | 0.30225 | 0.69047 | 0.68989 | 0.29914 | 0.70789 | 0.70819 | 2.6697 | 0.70789 | 0.70819 | 2.6697 | 0.70789 | 0.70819 | 2.6697
1 | 739.2 | 2.6641 | 0.70547 | 0.70487 | 0.30574 | 0.69649 | 0.69591 | 0.30196 | 0.68923 | 0.68865 | 0.29886 | 0.7066 | 0.70691 | 2.6641 | 0.7066 | 0.70691 | 2.6641 | 0.7066 | 0.70691 | 2.6641
1 | 739.4 | 2.6586 | 0.70419 | 0.70359 | 0.30544 | 0.69524 | 0.69466 | 0.30167 | 0.688 | 0.68743 | 0.29857 | 0.70532 | 0.70562 | 2.6586 | 0.70532 | 0.70562 | 2.6586 | 0.70532 | 0.70562 | 2.6586
1 | 739.6 | 2.653 | 0.70291 | 0.70232 | 0.30514 | 0.694 | 0.69342 | 0.30138 | 0.68678 | 0.6862 | 0.29829 | 0.70404 | 0.70435 | 2.653 | 0.70404 | 0.70435 | 2.653 | 0.70404 | 0.70435 | 2.653
1 | 739.8 | 2.6475 | 0.70164 | 0.70105 | 0.30485 | 0.69276 | 0.69218 | 0.30109 | 0.68555 | 0.68498 | 0.29801 | 0.70277 | 0.70307 | 2.6475 | 0.70277 | 0.70307 | 2.6475 | 0.70277 | 0.70307 | 2.6475
1 | 740 | 2.642 | 0.70038 | 0.69979 | 0.30455 | 0.69152 | 0.69094 | 0.3008 | 0.68433 | 0.68376 | 0.29772 | 0.7015 | 0.7018 | 2.642 | 0.7015 | 0.7018 | 2.642 | 0.7015 | 0.7018 | 2.642
1 | 740.2 | 2.6364 | 0.69911 | 0.69852 | 0.30425 | 0.69029 | 0.68971 | 0.30052 | 0.68312 | 0.68255 | 0.29744 | 0.70023 | 0.70053 | 2.6364 | 0.70023 | 0.70053 | 2.6364 | 0.70023 | 0.70053 | 2.6364
1 | 740.4 | 2.631 | 0.69785 | 0.69727 | 0.30396 | 0.68906 | 0.68848 | 0.30023 | 0.68191 | 0.68134 | 0.29716 | 0.69897 | 0.69927 | 2.631 | 0.69897 | 0.69927 | 2.631 | 0.69897 | 0.69927 | 2.631
1 | 740.6 | 2.6255 | 0.6966 | 0.69601 | 0.30366 | 0.68783 | 0.68725 | 0.29995 | 0.6807 | 0.68013 | 0.29688 | 0.69771 | 0.69801 | 2.6255 | 0.69771 | 0.69801 | 2.6255 | 0.69771 | 0.69801 | 2.6255
1 | 740.8 | 2.62 | 0.69534 | 0.69476 | 0.30337 | 0.6866 | 0.68603 | 0.29966 | 0.67949 | 0.67892 | 0.2966 | 0.69645 | 0.69675 | 2.62 | 0.69645 | 0.69675 | 2.62 | 0.69645 | 0.69675 | 2.62
1 | 741 | 2.6145 | 0.69409 | 0.69351 | 0.30308 | 0.68538 | 0.68481 | 0.29938 | 0.67829 | 0.67772 | 0.29632 | 0.6952 | 0.6955 | 2.6145 | 0.6952 | 0.6955 | 2.6145 | 0.6952 | 0.6955 | 2.6145
1 | 741.2 | 2.6091 | 0.69285 | 0.69227 | 0.30279 | 0.68417 | 0.6836 | 0.2991 | 0.67709 | 0.67653 | 0.29605 | 0.69395 | 0.69425 | 2.6091 | 0.69395 | 0.69425 | 2.6091 | 0.69395 | 0.69425 | 2.6091
1 | 741.4 | 2.6037 | 0.69161 | 0.69103 | 0.3025 | 0.68295 | 0.68239 | 0.29882 | 0.6759 | 0.67533 | 0.29577 | 0.6927 | 0.69301 | 2.6037 | 0.6927 | 0.69301 | 2.6037 | 0.6927 | 0.69301 | 2.6037
1 | 741.6 | 2.5982 | 0.69037 | 0.68979 | 0.30221 | 0.68175 | 0.68118 | 0.29854 | 0.6747 | 0.67414 | 0.2955 | 0.69146 | 0.69177 | 2.5982 | 0.69146 | 0.69177 | 2.5982 | 0.69146 | 0.69177 | 2.5982
1 | 741.8 | 2.5928 | 0.68914 | 0.68856 | 0.30192 | 0.68054 | 0.67997 | 0.29826 | 0.67351 | 0.67296 | 0.29522 | 0.69022 | 0.69053 | 2.5928 | 0.69022 | 0.69053 | 2.5928 | 0.69022 | 0.69053 | 2.5928
1 | 742 | 2.5874 | 0.6879 | 0.68733 | 0.30163 | 0.67934 | 0.67877 | 0.29798 | 0.67233 | 0.67177 | 0.29495 | 0.68899 | 0.68929 | 2.5874 | 0.68899 | 0.68929 | 2.5874 | 0.68899 | 0.68929 | 2.5874
1 | 742.2 | 2.582 | 0.68668 | 0.68611 | 0.30134 | 0.67814 | 0.67757 | 0.2977 | 0.67115 | 0.67059 | 0.29468 | 0.68776 | 0.68806 | 2.582 | 0.68776 | 0.68806 | 2.582 | 0.68776 | 0.68806 | 2.582
1 | 742.4 | 2.5767 | 0.68545 | 0.68488 | 0.30106 | 0.67694 | 0.67638 | 0.29742 | 0.66997 | 0.66941 | 0.2944 | 0.68653 | 0.68683 | 2.5767 | 0.68653 | 0.68683 | 2.5767 | 0.68653 | 0.68683 | 2.5767
1 | 742.6 | 2.5713 | 0.68423 | 0.68366 | 0.30077 | 0.67575 | 0.67519 | 0.29715 | 0.66879 | 0.66824 | 0.29413 | 0.6853 | 0.68561 | 2.5713 | 0.6853 | 0.68561 | 2.5713 | 0.6853 | 0.68561 | 2.5713
1 | 742.8 | 2.566 | 0.68302 | 0.68245 | 0.30049 | 0.67456 | 0.674 | 0.29687 | 0.66762 | 0.66707 | 0.29386 | 0.68408 | 0.68439 | 2.566 | 0.68408 | 0.68439 | 2.566 | 0.68408 | 0.68439 | 2.566
1 | 743 | 2.5606 | 0.6818 | 0.68124 | 0.30021 | 0.67337 | 0.67282 | 0.2966 | 0.66645 | 0.6659 | 0.29359 | 0.68287 | 0.68317 | 2.5606 | 0.68287 | 0.68317 | 2.5606 | 0.68287 | 0.68317 | 2.5606
1 | 743.2 | 2.5553 | 0.68059 | 0.68003 | 0.29992 | 0.67219 | 0.67163 | 0.29632 | 0.66529 | 0.66474 | 0.29332 | 0.68165 | 0.68196 | 2.5553 | 0.68165 | 0.68196 | 2.5553 | 0.68165 | 0.68196 | 2.5553
1 | 743.4 | 2.55 | 0.67939 | 0.67882 | 0.29964 | 0.67101 | 0.67046 | 0.29605 | 0.66413 | 0.66358 | 0.29306 | 0.68044 | 0.68075 | 2.55 | 0.68044 | 0.68075 | 2.55 | 0.68044 | 0.68075 | 2.55
1 | 743.6 | 2.5447 | 0.67818 | 0.67762 | 0.29936 | 0.66983 | 0.66928 | 0.29578 | 0.66297 | 0.66242 | 0.29279 | 0.67924 | 0.67954 | 2.5447 | 0.67924 | 0.67954 | 2.5447 | 0.67924 | 0.67954 | 2.5447
1 | 743.8 | 2.5395 | 0.67698 | 0.67642 | 0.29908 | 0.66866 | 0.66811 | 0.29551 | 0.66181 | 0.66127 | 0.29252 | 0.67803 | 0.67834 | 2.5395 | 0.67803 | 0.67834 | 2.5395 | 0.67803 | 0.67834 | 2.5395
1 | 744 | 2.5342 | 0.67579 | 0.67523 | 0.2988 | 0.66749 | 0.66694 | 0.29523 | 0.66066 | 0.66012 | 0.29226 | 0.67683 | 0.67714 | 2.5342 | 0.67683 | 0.67714 | 2.5342 | 0.67683 | 0.67714 | 2.5342
1 | 744.2 | 2.5289 | 0.67459 | 0.67404 | 0.29852 | 0.66633 | 0.66578 | 0.29497 | 0.65951 | 0.65897 | 0.29199 | 0.67564 | 0.67594 | 2.5289 | 0.67564 | 0.67594 | 2.5289 | 0.67564 | 0.67594 | 2.5289
1 | 744.4 | 2.5237 | 0.6734 | 0.67285 | 0.29825 | 0.66516 | 0.66462 | 0.2947 | 0.65837 | 0.65783 | 0.29173 | 0.67444 | 0.67475 | 2.5237 | 0.67444 | 0.67475 | 2.5237 | 0.67444 | 0.67475 | 2.5237
1 | 744.6 | 2.5185 | 0.67222 | 0.67166 | 0.29797 | 0.664 | 0.66346 | 0.29443 | 0.65723 | 0.65669 | 0.29147 | 0.67325 | 0.67356 | 2.5185 | 0.67325 | 0.67356 | 2.5185 | 0.67325 | 0.67356 | 2.5185
1 | 744.8 | 2.5132 | 0.67104 | 0.67048 | 0.2977 | 0.66285 | 0.66231 | 0.29416 | 0.65609 | 0.65555 | 0.29121 | 0.67207 | 0.67237 | 2.5132 | 0.67207 | 0.67237 | 2.5132 | 0.67207 | 0.67237 | 2.5132
1 | 745 | 2.508 | 0.66986 | 0.66931 | 0.29742 | 0.6617 | 0.66115 | 0.2939 | 0.65495 | 0.65442 | 0.29094 | 0.67088 | 0.67119 | 2.508 | 0.67088 | 0.67119 | 2.508 | 0.67088 | 0.67119 | 2.508
1 | 745.2 | 2.5028 | 0.66868 | 0.66813 | 0.29715 | 0.66055 | 0.66001 | 0.29363 | 0.65382 | 0.65328 | 0.29068 | 0.6697 | 0.67001 | 2.5028 | 0.6697 | 0.67001 | 2.5028 | 0.6697 | 0.67001 | 2.5028
1 | 745.4 | 2.4977 | 0.66751 | 0.66696 | 0.29687 | 0.6594 | 0.65886 | 0.29337 | 0.65269 | 0.65216 | 0.29042 | 0.66853 | 0.66883 | 2.4977 | 0.66853 | 0.66883 | 2.4977 | 0.66853 | 0.66883 | 2.4977
1 | 745.6 | 2.4925 | 0.66634 | 0.66579 | 0.2966 | 0.65826 | 0.65772 | 0.2931 | 0.65156 | 0.65103 | 0.29017 | 0.66735 | 0.66766 | 2.4925 | 0.66735 | 0.66766 | 2.4925 | 0.66735 | 0.66766 | 2.4925
1 | 745.8 | 2.4873 | 0.66517 | 0.66463 | 0.29633 | 0.65712 | 0.65658 | 0.29284 | 0.65044 | 0.64991 | 0.28991 | 0.66618 | 0.66649 | 2.4873 | 0.66618 | 0.66649 | 2.4873 | 0.66618 | 0.66649 | 2.4873
1 | 746 | 2.4822 | 0.66401 | 0.66347 | 0.29606 | 0.65598 | 0.65544 | 0.29258 | 0.64932 | 0.64879 | 0.28965 | 0.66502 | 0.66532 | 2.4822 | 0.66502 | 0.66532 | 2.4822 | 0.66502 | 0.66532 | 2.4822
1 | 746.2 | 2.4771 | 0.66285 | 0.66231 | 0.29579 | 0.65485 | 0.65431 | 0.29231 | 0.6482 | 0.64768 | 0.28939 | 0.66385 | 0.66416 | 2.4771 | 0.66385 | 0.66416 | 2.4771 | 0.66385 | 0.66416 | 2.4771
1 | 746.4 | 2.4719 | 0.66169 | 0.66115 | 0.29552 | 0.65371 | 0.65318 | 0.29205 | 0.64709 | 0.64656 | 0.28914 | 0.66269 | 0.663 | 2.4719 | 0.66269 | 0.663 | 2.4719 | 0.66269 | 0.663 | 2.4719
1 | 746.6 | 2.4668 | 0.66054 | 0.66 | 0.29525 | 0.65259 | 0.65206 | 0.29179 | 0.64598 | 0.64545 | 0.28888 | 0.66154 | 0.66184 | 2.4668 | 0.66154 | 0.66184 | 2.4668 | 0.66154 | 0.66184 | 2.4668
1 | 746.8 | 2.4617 | 0.65939 | 0.65885 | 0.29499 | 0.65146 | 0.65093 | 0.29154 | 0.64487 | 0.64435 | 0.28863 | 0.66038 | 0.66069 | 2.4617 | 0.66038 | 0.66069 | 2.4617 | 0.66038 | 0.66069 | 2.4617
1 | 747 | 2.4567 | 0.65824 | 0.65771 | 0.29472 | 0.65034 | 0.64981 | 0.29128 | 0.64377 | 0.64325 | 0.28838 | 0.65923 | 0.65954 | 2.4567 | 0.65923 | 0.65954 | 2.4567 | 0.65923 | 0.65954 | 2.4567
1 | 747.2 | 2.4516 | 0.6571 | 0.65656 | 0.29445 | 0.64922 | 0.6487 | 0.29102 | 0.64267 | 0.64215 | 0.28812 | 0.65809 | 0.65839 | 2.4516 | 0.65809 | 0.65839 | 2.4516 | 0.65809 | 0.65839 | 2.4516
1 | 747.4 | 2.4465 | 0.65596 | 0.65543 | 0.29419 | 0.64811 | 0.64758 | 0.29076 | 0.64157 | 0.64105 | 0.28787 | 0.65694 | 0.65725 | 2.4465 | 0.65694 | 0.65725 | 2.4465 | 0.65694 | 0.65725 | 2.4465
1 | 747.6 | 2.4415 | 0.65482 | 0.65429 | 0.29393 | 0.647 | 0.64647 | 0.29051 | 0.64047 | 0.63995 | 0.28762 | 0.6558 | 0.65611 | 2.4415 | 0.6558 | 0.65611 | 2.4415 | 0.6558 | 0.65611 | 2.4415
1 | 747.8 | 2.4364 | 0.65369 | 0.65316 | 0.29366 | 0.64589 | 0.64537 | 0.29025 | 0.63938 | 0.63886 | 0.28737 | 0.65467 | 0.65497 | 2.4364 | 0.65467 | 0.65497 | 2.4364 | 0.65467 | 0.65497 | 2.4364
1 | 748 | 2.4314 | 0.65256 | 0.65203 | 0.2934 | 0.64478 | 0.64426 | 0.29 | 0.63829 | 0.63778 | 0.28712 | 0.65353 | 0.65384 | 2.4314 | 0.65353 | 0.65384 | 2.4314 | 0.65353 | 0.65384 | 2.4314
1 | 748.2 | 2.4264 | 0.65143 | 0.6509 | 0.29314 | 0.64368 | 0.64316 | 0.28974 | 0.6372 | 0.63669 | 0.28687 | 0.6524 | 0.65271 | 2.4264 | 0.6524 | 0.65271 | 2.4264 | 0.6524 | 0.65271 | 2.4264
1 | 748.4 | 2.4214 | 0.6503 | 0.64978 | 0.29288 | 0.64258 | 0.64206 | 0.28949 | 0.63612 | 0.63561 | 0.28663 | 0.65127 | 0.65158 | 2.4214 | 0.65127 | 0.65158 | 2.4214 | 0.65127 | 0.65158 | 2.4214
1 | 748.6 | 2.4164 | 0.64918 | 0.64866 | 0.29262 | 0.64148 | 0.64097 | 0.28924 | 0.63504 | 0.63453 | 0.28638 | 0.65015 | 0.65045 | 2.4164 | 0.65015 | 0.65045 | 2.4164 | 0.65015 | 0.65045 | 2.4164
1 | 748.8 | 2.4114 | 0.64806 | 0.64754 | 0.29236 | 0.64039 | 0.63987 | 0.28899 | 0.63396 | 0.63345 | 0.28613 | 0.64903 | 0.64933 | 2.4114 | 0.64903 | 0.64933 | 2.4114 | 0.64903 | 0.64933 | 2.4114
1 | 749 | 2.4065 | 0.64695 | 0.64643 | 0.2921 | 0.6393 | 0.63878 | 0.28874 | 0.63289 | 0.63238 | 0.28589 | 0.64791 | 0.64821 | 2.4065 | 0.64791 | 0.64821 | 2.4065 | 0.64791 | 0.64821 | 2.4065
1 | 749.2 | 2.4015 | 0.64584 | 0.64532 | 0.29184 | 0.63821 | 0.6377 | 0.28849 | 0.63182 | 0.63131 | 0.28564 | 0.64679 | 0.6471 | 2.4015 | 0.64679 | 0.6471 | 2.4015 | 0.64679 | 0.6471 | 2.4015
1 | 749.4 | 2.3966 | 0.64473 | 0.64421 | 0.29158 | 0.63713 | 0.63661 | 0.28824 | 0.63075 | 0.63024 | 0.2854 | 0.64568 | 0.64599 | 2.3966 | 0.64568 | 0.64599 | 2.3966 | 0.64568 | 0.64599 | 2.3966
1 | 749.6 | 2.3916 | 0.64362 | 0.6431 | 0.29133 | 0.63604 | 0.63553 | 0.28799 | 0.62968 | 0.62918 | 0.28515 | 0.64457 | 0.64488 | 2.3916 | 0.64457 | 0.64488 | 2.3916 | 0.64457 | 0.64488 | 2.3916
1 | 749.8 | 2.3867 | 0.64252 | 0.642 | 0.29107 | 0.63496 | 0.63446 | 0.28774 | 0.62862 | 0.62812 | 0.28491 | 0.64346 | 0.64377 | 2.3867 | 0.64346 | 0.64377 | 2.3867 | 0.64346 | 0.64377 | 2.3867
1 | 750 | 2.3818 | 0.64142 | 0.6409 | 0.29082 | 0.63389 | 0.63338 | 0.28749 | 0.62756 | 0.62706 | 0.28467 | 0.64236 | 0.64267 | 2.3818 | 0.64236 | 0.64267 | 2.3818 | 0.64236 | 0.64267 | 2.3818
1 | 750.2 | 2.3769 | 0.64032 | 0.63981 | 0.29056 | 0.63282 | 0.63231 | 0.28725 | 0.6265 | 0.626 | 0.28443 | 0.64126 | 0.64157 | 2.3769 | 0.64126 | 0.64157 | 2.3769 | 0.64126 | 0.64157 | 2.3769
1 | 750.4 | 2.372 | 0.63923 | 0.63871 | 0.29031 | 0.63175 | 0.63124 | 0.287 | 0.62545 | 0.62495 | 0.28419 | 0.64016 | 0.64047 | 2.372 | 0.64016 | 0.64047 | 2.372 | 0.64016 | 0.64047 | 2.372
1 | 750.6 | 2.3671 | 0.63813 | 0.63763 | 0.29006 | 0.63068 | 0.63018 | 0.28676 | 0.6244 | 0.6239 | 0.28395 | 0.63907 | 0.63937 | 2.3671 | 0.63907 | 0.63937 | 2.3671 | 0.63907 | 0.63937 | 2.3671
1 | 750.8 | 2.3623 | 0.63705 | 0.63654 | 0.28981 | 0.62961 | 0.62911 | 0.28651 | 0.62335 | 0.62286 | 0.28371 | 0.63798 | 0.63828 | 2.3623 | 0.63798 | 0.63828 | 2.3623 | 0.63798 | 0.63828 | 2.3623
1 | 751 | 2.3574 | 0.63596 | 0.63545 | 0.28956 | 0.62855 | 0.62805 | 0.28627 | 0.62231 | 0.62181 | 0.28347 | 0.63689 | 0.63719 | 2.3574 | 0.63689 | 0.63719 | 2.3574 | 0.63689 | 0.63719 | 2.3574
1 | 751.2 | 2.3526 | 0.63488 | 0.63437 | 0.28931 | 0.62749 | 0.627 | 0.28603 | 0.62126 | 0.62077 | 0.28323 | 0.6358 | 0.63611 | 2.3526 | 0.6358 | 0.63611 | 2.3526 | 0.6358 | 0.63611 | 2.3526
1 | 751.4 | 2.3478 | 0.6338 | 0.6333 | 0.28906 | 0.62644 | 0.62594 | 0.28579 | 0.62022 | 0.61973 | 0.283 | 0.63472 | 0.63503 | 2.3478 | 0.63472 | 0.63503 | 2.3478 | 0.63472 | 0.63503 | 2.3478
1 | 751.6 | 2.3429 | 0.63272 | 0.63222 | 0.28881 | 0.62539 | 0.62489 | 0.28555 | 0.61919 | 0.6187 | 0.28276 | 0.63364 | 0.63395 | 2.3429 | 0.63364 | 0.63395 | 2.3429 | 0.63364 | 0.63395 | 2.3429
1 | 751.8 | 2.3381 | 0.63165 | 0.63115 | 0.28856 | 0.62434 | 0.62384 | 0.2853 | 0.61815 | 0.61766 | 0.28252 | 0.63257 | 0.63287 | 2.3381 | 0.63257 | 0.63287 | 2.3381 | 0.63257 | 0.63287 | 2.3381
1 | 752 | 2.3333 | 0.63058 | 0.63008 | 0.28831 | 0.62329 | 0.6228 | 0.28507 | 0.61712 | 0.61663 | 0.28229 | 0.63149 | 0.6318 | 2.3333 | 0.63149 | 0.6318 | 2.3333 | 0.63149 | 0.6318 | 2.3333
1 | 752.2 | 2.3286 | 0.62951 | 0.62901 | 0.28807 | 0.62225 | 0.62175 | 0.28483 | 0.61609 | 0.61561 | 0.28205 | 0.63042 | 0.63073 | 2.3286 | 0.63042 | 0.63073 | 2.3286 | 0.63042 | 0.63073 | 2.3286
1 | 752.4 | 2.3238 | 0.62845 | 0.62795 | 0.28782 | 0.6212 | 0.62071 | 0.28459 | 0.61507 | 0.61458 | 0.28182 | 0.62935 | 0.62966 | 2.3238 | 0.62935 | 0.62966 | 2.3238 | 0.62935 | 0.62966 | 2.3238
1 | 752.6 | 2.319 | 0.62739 | 0.62689 | 0.28757 | 0.62017 | 0.61968 | 0.28435 | 0.61404 | 0.61356 | 0.28159 | 0.62829 | 0.62859 | 2.319 | 0.62829 | 0.62859 | 2.319 | 0.62829 | 0.62859 | 2.319
1 | 752.8 | 2.3143 | 0.62633 | 0.62583 | 0.28733 | 0.61913 | 0.61864 | 0.28411 | 0.61302 | 0.61254 | 0.28136 | 0.62723 | 0.62753 | 2.3143 | 0.62723 | 0.62753 | 2.3143 | 0.62723 | 0.62753 | 2.3143
1 | 753 | 2.3095 | 0.62527 | 0.62478 | 0.28709 | 0.6181 | 0.61761 | 0.28388 | 0.61201 | 0.61153 | 0.28112 | 0.62617 | 0.62647 | 2.3095 | 0.62617 | 0.62647 | 2.3095 | 0.62617 | 0.62647 | 2.3095
1 | 753.2 | 2.3048 | 0.62422 | 0.62373 | 0.28684 | 0.61707 | 0.61658 | 0.28364 | 0.61099 | 0.61051 | 0.28089 | 0.62511 | 0.62542 | 2.3048 | 0.62511 | 0.62542 | 2.3048 | 0.62511 | 0.62542 | 2.3048
1 | 753.4 | 2.3001 | 0.62317 | 0.62268 | 0.2866 | 0.61604 | 0.61555 | 0.28341 | 0.60998 | 0.6095 | 0.28066 | 0.62406 | 0.62436 | 2.3001 | 0.62406 | 0.62436 | 2.3001 | 0.62406 | 0.62436 | 2.3001
1 | 753.6 | 2.2954 | 0.62212 | 0.62163 | 0.28636 | 0.61501 | 0.61453 | 0.28317 | 0.60897 | 0.60849 | 0.28043 | 0.62301 | 0.62331 | 2.2954 | 0.62301 | 0.62331 | 2.2954 | 0.62301 | 0.62331 | 2.2954
1 | 753.8 | 2.2907 | 0.62108 | 0.62059 | 0.28612 | 0.61399 | 0.61351 | 0.28294 | 0.60796 | 0.60749 | 0.28021 | 0.62196 | 0.62227 | 2.2907 | 0.62196 | 0.62227 | 2.2907 | 0.62196 | 0.62227 | 2.2907
1 | 754 | 2.286 | 0.62004 | 0.61955 | 0.28588 | 0.61297 | 0.61249 | 0.28271 | 0.60696 | 0.60649 | 0.27998 | 0.62092 | 0.62122 | 2.286 | 0.62092 | 0.62122 | 2.286 | 0.62092 | 0.62122 | 2.286
1 | 754.2 | 2.2813 | 0.619 | 0.61851 | 0.28564 | 0.61196 | 0.61148 | 0.28247 | 0.60596 | 0.60549 | 0.27975 | 0.61988 | 0.62018 | 2.2813 | 0.61988 | 0.62018 | 2.2813 | 0.61988 | 0.62018 | 2.2813
1 | 754.4 | 2.2766 | 0.61796 | 0.61748 | 0.2854 | 0.61094 | 0.61046 | 0.28224 | 0.60496 | 0.60449 | 0.27952 | 0.61884 | 0.61914 | 2.2766 | 0.61884 | 0.61914 | 2.2766 | 0.61884 | 0.61914 | 2.2766
1 | 754.6 | 2.272 | 0.61693 | 0.61644 | 0.28516 | 0.60993 | 0.60946 | 0.28201 | 0.60396 | 0.60349 | 0.2793 | 0.6178 | 0.6181 | 2.272 | 0.6178 | 0.6181 | 2.272 | 0.6178 | 0.6181 | 2.272
1 | 754.8 | 2.2673 | 0.6159 | 0.61542 | 0.28493 | 0.60892 | 0.60845 | 0.28178 | 0.60297 | 0.6025 | 0.27907 | 0.61677 | 0.61707 | 2.2673 | 0.61677 | 0.61707 | 2.2673 | 0.61677 | 0.61707 | 2.2673
1 | 755 | 2.2627 | 0.61487 | 0.61439 | 0.28469 | 0.60792 | 0.60744 | 0.28155 | 0.60198 | 0.60151 | 0.27885 | 0.61574 | 0.61604 | 2.2627 | 0.61574 | 0.61604 | 2.2627 | 0.61574 | 0.61604 | 2.2627
1 | 755.2 | 2.2581 | 0.61384 | 0.61337 | 0.28445 | 0.60691 | 0.60644 | 0.28132 | 0.60099 | 0.60053 | 0.27862 | 0.61471 | 0.61501 | 2.2581 | 0.61471 | 0.61501 | 2.2581 | 0.61471 | 0.61501 | 2.2581
1 | 755.4 | 2.2534 | 0.61282 | 0.61234 | 0.28422 | 0.60591 | 0.60544 | 0.2811 | 0.60001 | 0.59954 | 0.2784 | 0.61368 | 0.61399 | 2.2534 | 0.61368 | 0.61399 | 2.2534 | 0.61368 | 0.61399 | 2.2534
1 | 755.6 | 2.2488 | 0.6118 | 0.61133 | 0.28398 | 0.60492 | 0.60445 | 0.28087 | 0.59903 | 0.59856 | 0.27818 | 0.61266 | 0.61296 | 2.2488 | 0.61266 | 0.61296 | 2.2488 | 0.61266 | 0.61296 | 2.2488
1 | 755.8 | 2.2442 | 0.61079 | 0.61031 | 0.28375 | 0.60392 | 0.60345 | 0.28064 | 0.59805 | 0.59758 | 0.27796 | 0.61164 | 0.61194 | 2.2442 | 0.61164 | 0.61194 | 2.2442 | 0.61164 | 0.61194 | 2.2442
1 | 756 | 2.2397 | 0.60977 | 0.6093 | 0.28352 | 0.60293 | 0.60246 | 0.28042 | 0.59707 | 0.59661 | 0.27773 | 0.61062 | 0.61093 | 2.2397 | 0.61062 | 0.61093 | 2.2397 | 0.61062 | 0.61093 | 2.2397
1 | 756.2 | 2.2351 | 0.60876 | 0.60829 | 0.28328 | 0.60194 | 0.60147 | 0.28019 | 0.59609 | 0.59563 | 0.27751 | 0.60961 | 0.60991 | 2.2351 | 0.60961 | 0.60991 | 2.2351 | 0.60961 | 0.60991 | 2.2351
1 | 756.4 | 2.2305 | 0.60775 | 0.60728 | 0.28305 | 0.60095 | 0.60049 | 0.27997 | 0.59512 | 0.59466 | 0.27729 | 0.6086 | 0.6089 | 2.2305 | 0.6086 | 0.6089 | 2.2305 | 0.6086 | 0.6089 | 2.2305
1 | 756.6 | 2.226 | 0.60675 | 0.60628 | 0.28282 | 0.59997 | 0.5995 | 0.27974 | 0.59415 | 0.59369 | 0.27707 | 0.60759 | 0.60789 | 2.226 | 0.60759 | 0.60789 | 2.226 | 0.60759 | 0.60789 | 2.226
1 | 756.8 | 2.2214 | 0.60574 | 0.60527 | 0.28259 | 0.59899 | 0.59852 | 0.27952 | 0.59318 | 0.59273 | 0.27685 | 0.60658 | 0.60689 | 2.2214 | 0.60658 | 0.60689 | 2.2214 | 0.60658 | 0.60689 | 2.2214
1 | 757 | 2.2169 | 0.60474 | 0.60427 | 0.28236 | 0.59801 | 0.59754 | 0.2793 | 0.59222 | 0.59176 | 0.27664 | 0.60558 | 0.60588 | 2.2169 | 0.60558 | 0.60588 | 2.2169 | 0.60558 | 0.60588 | 2.2169
1 | 757.2 | 2.2124 | 0.60374 | 0.60328 | 0.28213 | 0.59703 | 0.59657 | 0.27907 | 0.59126 | 0.5908 | 0.27642 | 0.60458 | 0.60488 | 2.2124 | 0.60458 | 0.60488 | 2.2124 | 0.60458 | 0.60488 | 2.2124
1 | 757.4 | 2.2079 | 0.60275 | 0.60228 | 0.2819 | 0.59605 | 0.5956 | 0.27885 | 0.5903 | 0.58984 | 0.2762 | 0.60358 | 0.60388 | 2.2079 | 0.60358 | 0.60388 | 2.2079 | 0.60358 | 0.60388 | 2.2079
1 | 757.6 | 2.2034 | 0.60176 | 0.60129 | 0.28167 | 0.59508 | 0.59462 | 0.27863 | 0.58934 | 0.58889 | 0.27599 | 0.60259 | 0.60289 | 2.2034 | 0.60259 | 0.60289 | 2.2034 | 0.60259 | 0.60289 | 2.2034
1 | 757.8 | 2.1989 | 0.60077 | 0.6003 | 0.28145 | 0.59411 | 0.59366 | 0.27841 | 0.58839 | 0.58794 | 0.27577 | 0.60159 | 0.60189 | 2.1989 | 0.60159 | 0.60189 | 2.1989 | 0.60159 | 0.60189 | 2.1989
1 | 758 | 2.1944 | 0.59978 | 0.59932 | 0.28122 | 0.59315 | 0.59269 | 0.27819 | 0.58744 | 0.58698 | 0.27555 | 0.6006 | 0.6009 | 2.1944 | 0.6006 | 0.6009 | 2.1944 | 0.6006 | 0.6009 | 2.1944
1 | 758.2 | 2.1899 | 0.59879 | 0.59833 | 0.281 | 0.59218 | 0.59173 | 0.27797 | 0.58649 | 0.58604 | 0.27534 | 0.59961 | 0.59992 | 2.1899 | 0.59961 | 0.59992 | 2.1899 | 0.59961 | 0.59992 | 2.1899
1 | 758.4 | 2.1855 | 0.59781 | 0.59735 | 0.28077 | 0.59122 | 0.59077 | 0.27775 | 0.58554 | 0.58509 | 0.27513 | 0.59863 | 0.59893 | 2.1855 | 0.59863 | 0.59893 | 2.1855 | 0.59863 | 0.59893 | 2.1855
1 | 758.6 | 2.181 | 0.59683 | 0.59637 | 0.28055 | 0.59026 | 0.58981 | 0.27754 | 0.58459 | 0.58415 | 0.27491 | 0.59765 | 0.59795 | 2.181 | 0.59765 | 0.59795 | 2.181 | 0.59765 | 0.59795 | 2.181
1 | 758.8 | 2.1766 | 0.59586 | 0.5954 | 0.28032 | 0.58931 | 0.58886 | 0.27732 | 0.58365 | 0.58321 | 0.2747 | 0.59667 | 0.59697 | 2.1766 | 0.59667 | 0.59697 | 2.1766 | 0.59667 | 0.59697 | 2.1766
1 | 759 | 2.1721 | 0.59488 | 0.59442 | 0.2801 | 0.58835 | 0.5879 | 0.2771 | 0.58271 | 0.58227 | 0.27449 | 0.59569 | 0.59599 | 2.1721 | 0.59569 | 0.59599 | 2.1721 | 0.59569 | 0.59599 | 2.1721
1 | 759.2 | 2.1677 | 0.59391 | 0.59345 | 0.27988 | 0.5874 | 0.58695 | 0.27689 | 0.58178 | 0.58133 | 0.27428 | 0.59472 | 0.59502 | 2.1677 | 0.59472 | 0.59502 | 2.1677 | 0.59472 | 0.59502 | 2.1677
1 | 759.4 | 2.1633 | 0.59294 | 0.59249 | 0.27965 | 0.58645 | 0.586 | 0.27667 | 0.58084 | 0.5804 | 0.27407 | 0.59374 | 0.59404 | 2.1633 | 0.59374 | 0.59404 | 2.1633 | 0.59374 | 0.59404 | 2.1633
1 | 759.6 | 2.1589 | 0.59197 | 0.59152 | 0.27943 | 0.5855 | 0.58506 | 0.27646 | 0.57991 | 0.57947 | 0.27386 | 0.59277 | 0.59307 | 2.1589 | 0.59277 | 0.59307 | 2.1589 | 0.59277 | 0.59307 | 2.1589
1 | 759.8 | 2.1545 | 0.59101 | 0.59056 | 0.27921 | 0.58456 | 0.58412 | 0.27624 | 0.57898 | 0.57854 | 0.27365 | 0.59181 | 0.59211 | 2.1545 | 0.59181 | 0.59211 | 2.1545 | 0.59181 | 0.59211 | 2.1545
1 | 760 | 2.1501 | 0.59005 | 0.5896 | 0.27899 | 0.58362 | 0.58318 | 0.27603 | 0.57805 | 0.57761 | 0.27344 | 0.59084 | 0.59114 | 2.1501 | 0.59084 | 0.59114 | 2.1501 | 0.59084 | 0.59114 | 2.1501
1 | 760.2 | 2.1458 | 0.58909 | 0.58864 | 0.27877 | 0.58268 | 0.58224 | 0.27581 | 0.57713 | 0.57669 | 0.27323 | 0.58988 | 0.59018 | 2.1458 | 0.58988 | 0.59018 | 2.1458 | 0.58988 | 0.59018 | 2.1458
1 | 760.4 | 2.1414 | 0.58813 | 0.58768 | 0.27855 | 0.58174 | 0.5813 | 0.2756 | 0.5762 | 0.57577 | 0.27302 | 0.58892 | 0.58922 | 2.1414 | 0.58892 | 0.58922 | 2.1414 | 0.58892 | 0.58922 | 2.1414
1 | 760.6 | 2.137 | 0.58718 | 0.58673 | 0.27833 | 0.58081 | 0.58037 | 0.27539 | 0.57528 | 0.57485 | 0.27281 | 0.58796 | 0.58826 | 2.137 | 0.58796 | 0.58826 | 2.137 | 0.58796 | 0.58826 | 2.137
1 | 760.8 | 2.1327 | 0.58622 | 0.58578 | 0.27812 | 0.57988 | 0.57944 | 0.27518 | 0.57437 | 0.57393 | 0.27261 | 0.58701 | 0.58731 | 2.1327 | 0.58701 | 0.58731 | 2.1327 | 0.58701 | 0.58731 | 2.1327
1 | 761 | 2.1284 | 0.58528 | 0.58483 | 0.2779 | 0.57895 | 0.57851 | 0.27497 | 0.57345 | 0.57302 | 0.2724 | 0.58606 | 0.58636 | 2.1284 | 0.58606 | 0.58636 | 2.1284 | 0.58606 | 0.58636 | 2.1284
1 | 761.2 | 2.124 | 0.58433 | 0.58389 | 0.27768 | 0.57802 | 0.57758 | 0.27476 | 0.57254 | 0.57211 | 0.2722 | 0.58511 | 0.58541 | 2.124 | 0.58511 | 0.58541 | 2.124 | 0.58511 | 0.58541 | 2.124
1 | 761.4 | 2.1197 | 0.58338 | 0.58294 | 0.27747 | 0.5771 | 0.57666 | 0.27455 | 0.57163 | 0.5712 | 0.27199 | 0.58416 | 0.58446 | 2.1197 | 0.58416 | 0.58446 | 2.1197 | 0.58416 | 0.58446 | 2.1197
1 | 761.6 | 2.1154 | 0.58244 | 0.582 | 0.27725 | 0.57617 | 0.57574 | 0.27434 | 0.57072 | 0.57029 | 0.27179 | 0.58322 | 0.58352 | 2.1154 | 0.58322 | 0.58352 | 2.1154 | 0.58322 | 0.58352 | 2.1154
1 | 761.8 | 2.1111 | 0.5815 | 0.58106 | 0.27704 | 0.57525 | 0.57482 | 0.27413 | 0.56981 | 0.56938 | 0.27158 | 0.58228 | 0.58257 | 2.1111 | 0.58228 | 0.58257 | 2.1111 | 0.58228 | 0.58257 | 2.1111
1 | 762 | 2.1068 | 0.58057 | 0.58013 | 0.27682 | 0.57434 | 0.5739 | 0.27393 | 0.56891 | 0.56848 | 0.27138 | 0.58134 | 0.58163 | 2.1068 | 0.58134 | 0.58163 | 2.1068 | 0.58134 | 0.58163 | 2.1068
1 | 762.2 | 2.1026 | 0.57963 | 0.57919 | 0.27661 | 0.57342 | 0.57299 | 0.27372 | 0.56801 | 0.56758 | 0.27118 | 0.5804 | 0.5807 | 2.1026 | 0.5804 | 0.5807 | 2.1026 | 0.5804 | 0.5807 | 2.1026
1 | 762.4 | 2.0983 | 0.5787 | 0.57826 | 0.2764 | 0.57251 | 0.57208 | 0.27351 | 0.56711 | 0.56668 | 0.27098 | 0.57946 | 0.57976 | 2.0983 | 0.57946 | 0.57976 | 2.0983 | 0.57946 | 0.57976 | 2.0983
1 | 762.6 | 2.094 | 0.57777 | 0.57733 | 0.27618 | 0.5716 | 0.57117 | 0.27331 | 0.56621 | 0.56579 | 0.27077 | 0.57853 | 0.57883 | 2.094 | 0.57853 | 0.57883 | 2.094 | 0.57853 | 0.57883 | 2.094
1 | 762.8 | 2.0898 | 0.57684 | 0.57641 | 0.27597 | 0.57069 | 0.57026 | 0.2731 | 0.56532 | 0.56489 | 0.27057 | 0.5776 | 0.5779 | 2.0898 | 0.5776 | 0.5779 | 2.0898 | 0.5776 | 0.5779 | 2.0898
1 | 763 | 2.0855 | 0.57592 | 0.57548 | 0.27576 | 0.56978 | 0.56936 | 0.2729 | 0.56443 | 0.564 | 0.27037 | 0.57667 | 0.57697 | 2.0855 | 0.57667 | 0.57697 | 2.0855 | 0.57667 | 0.57697 | 2.0855
1 | 763.2 | 2.0813 | 0.57499 | 0.57456 | 0.27555 | 0.56888 | 0.56845 | 0.27269 | 0.56354 | 0.56311 | 0.27017 | 0.57575 | 0.57605 | 2.0813 | 0.57575 | 0.57605 | 2.0813 | 0.57575 | 0.57605 | 2.0813
1 | 763.4 | 2.0771 | 0.57407 | 0.57364 | 0.27534 | 0.56798 | 0.56755 | 0.27249 | 0.56265 | 0.56223 | 0.26997 | 0.57483 | 0.57512 | 2.0771 | 0.57483 | 0.57512 | 2.0771 | 0.57483 | 0.57512 | 2.0771
1 | 763.6 | 2.0729 | 0.57316 | 0.57273 | 0.27513 | 0.56708 | 0.56666 | 0.27228 | 0.56176 | 0.56134 | 0.26977 | 0.57391 | 0.5742 | 2.0729 | 0.57391 | 0.5742 | 2.0729 | 0.57391 | 0.5742 | 2.0729
1 | 763.8 | 2.0687 | 0.57224 | 0.57181 | 0.27492 | 0.56618 | 0.56576 | 0.27208 | 0.56088 | 0.56046 | 0.26958 | 0.57299 | 0.57328 | 2.0687 | 0.57299 | 0.57328 | 2.0687 | 0.57299 | 0.57328 | 2.0687
1 | 764 | 2.0645 | 0.57133 | 0.5709 | 0.27471 | 0.56529 | 0.56487 | 0.27188 | 0.56 | 0.55958 | 0.26938 | 0.57207 | 0.57237 | 2.0645 | 0.57207 | 0.57237 | 2.0645 | 0.57207 | 0.57237 | 2.0645
1 | 764.2 | 2.0603 | 0.57042 | 0.56999 | 0.27451 | 0.5644 | 0.56398 | 0.27168 | 0.55912 | 0.55871 | 0.26918 | 0.57116 | 0.57145 | 2.0603 | 0.57116 | 0.57145 | 2.0603 | 0.57116 | 0.57145 | 2.0603
1 | 764.4 | 2.0561 | 0.56951 | 0.56908 | 0.2743 | 0.56351 | 0.56309 | 0.27148 | 0.55824 | 0.55783 | 0.26899 | 0.57025 | 0.57054 | 2.0561 | 0.57025 | 0.57054 | 2.0561 | 0.57025 | 0.57054 | 2.0561
1 | 764.6 | 2.052 | 0.5686 | 0.56818 | 0.27409 | 0.56262 | 0.5622 | 0.27128 | 0.55737 | 0.55696 | 0.26879 | 0.56934 | 0.56963 | 2.052 | 0.56934 | 0.56963 | 2.052 | 0.56934 | 0.56963 | 2.052
1 | 764.8 | 2.0478 | 0.5677 | 0.56728 | 0.27389 | 0.56173 | 0.56132 | 0.27108 | 0.5565 | 0.55609 | 0.26859 | 0.56843 | 0.56873 | 2.0478 | 0.56843 | 0.56873 | 2.0478 | 0.56843 | 0.56873 | 2.0478
1 | 765 | 2.0437 | 0.5668 | 0.56638 | 0.27368 | 0.56085 | 0.56043 | 0.27088 | 0.55563 | 0.55522 | 0.2684 | 0.56753 | 0.56782 | 2.0437 | 0.56753 | 0.56782 | 2.0437 | 0.56753 | 0.56782 | 2.0437
1 | 765.2 | 2.0395 | 0.5659 | 0.56548 | 0.27348 | 0.55997 | 0.55955 | 0.27068 | 0.55476 | 0.55435 | 0.26821 | 0.56663 | 0.56692 | 2.0395 | 0.56663 | 0.56692 | 2.0395 | 0.56663 | 0.56692 | 2.0395
1 | 765.4 | 2.0354 | 0.565 | 0.56458 | 0.27327 | 0.55909 | 0.55868 | 0.27048 | 0.5539 | 0.55349 | 0.26801 | 0.56573 | 0.56602 | 2.0354 | 0.56573 | 0.56602 | 2.0354 | 0.56573 | 0.56602 | 2.0354
1 | 765.6 | 2.0313 | 0.56411 | 0.56369 | 0.27307 | 0.55821 | 0.5578 | 0.27029 | 0.55303 | 0.55263 | 0.26782 | 0.56483 | 0.56512 | 2.0313 | 0.56483 | 0.56512 | 2.0313 | 0.56483 | 0.56512 | 2.0313
1 | 765.8 | 2.0272 | 0.56321 | 0.5628 | 0.27286 | 0.55734 | 0.55693 | 0.27009 | 0.55217 | 0.55177 | 0.26763 | 0.56394 | 0.56423 | 2.0272 | 0.56394 | 0.56423 | 2.0272 | 0.56394 | 0.56423 | 2.0272
1 | 766 | 2.0231 | 0.56232 | 0.56191 | 0.27266 | 0.55647 | 0.55606 | 0.26989 | 0.55131 | 0.55091 | 0.26743 | 0.56305 | 0.56334 | 2.0231 | 0.56305 | 0.56334 | 2.0231 | 0.56305 | 0.56334 | 2.0231
1 | 766.2 | 2.019 | 0.56144 | 0.56102 | 0.27246 | 0.5556 | 0.55519 | 0.2697 | 0.55046 | 0.55005 | 0.26724 | 0.56216 | 0.56245 | 2.019 | 0.56216 | 0.56245 | 2.019 | 0.56216 | 0.56245 | 2.019
1 | 766.4 | 2.0149 | 0.56055 | 0.56014 | 0.27226 | 0.55473 | 0.55432 | 0.2695 | 0.5496 | 0.5492 | 0.26705 | 0.56127 | 0.56156 | 2.0149 | 0.56127 | 0.56156 | 2.0149 | 0.56127 | 0.56156 | 2.0149
1 | 766.6 | 2.0108 | 0.55967 | 0.55925 | 0.27206 | 0.55386 | 0.55346 | 0.26931 | 0.54875 | 0.54835 | 0.26686 | 0.56038 | 0.56067 | 2.0108 | 0.56038 | 0.56067 | 2.0108 | 0.56038 | 0.56067 | 2.0108
1 | 766.8 | 2.0067 | 0.55879 | 0.55837 | 0.27186 | 0.553 | 0.5526 | 0.26911 | 0.5479 | 0.5475 | 0.26667 | 0.5595 | 0.55979 | 2.0067 | 0.5595 | 0.55979 | 2.0067 | 0.5595 | 0.55979 | 2.0067
1 | 767 | 2.0027 | 0.55791 | 0.5575 | 0.27166 | 0.55214 | 0.55174 | 0.26892 | 0.54705 | 0.54665 | 0.26648 | 0.55862 | 0.55891 | 2.0027 | 0.55862 | 0.55891 | 2.0027 | 0.55862 | 0.55891 | 2.0027
1 | 767.2 | 1.9986 | 0.55703 | 0.55662 | 0.27146 | 0.55128 | 0.55088 | 0.26872 | 0.54621 | 0.54581 | 0.26629 | 0.55774 | 0.55803 | 1.9986 | 0.55774 | 0.55803 | 1.9986 | 0.55774 | 0.55803 | 1.9986
1 | 767.4 | 1.9946 | 0.55616 | 0.55575 | 0.27126 | 0.55043 | 0.55002 | 0.26853 | 0.54536 | 0.54496 | 0.2661 | 0.55686 | 0.55715 | 1.9946 | 0.55686 | 0.55715 | 1.9946 | 0.55686 | 0.55715 | 1.9946
1 | 767.6 | 1.9906 | 0.55528 | 0.55488 | 0.27106 | 0.54957 | 0.54917 | 0.26834 | 0.54452 | 0.54412 | 0.26592 | 0.55599 | 0.55628 | 1.9906 | 0.55599 | 0.55628 | 1.9906 | 0.55599 | 0.55628 | 1.9906
1 | 767.8 | 1.9865 | 0.55441 | 0.55401 | 0.27086 | 0.54872 | 0.54832 | 0.26815 | 0.54368 | 0.54329 | 0.26573 | 0.55511 | 0.5554 | 1.9865 | 0.55511 | 0.5554 | 1.9865 | 0.55511 | 0.5554 | 1.9865
1 | 768 | 1.9825 | 0.55355 | 0.55314 | 0.27067 | 0.54787 | 0.54747 | 0.26796 | 0.54284 | 0.54245 | 0.26554 | 0.55424 | 0.55453 | 1.9825 | 0.55424 | 0.55453 | 1.9825 | 0.55424 | 0.55453 | 1.9825
1 | 768.2 | 1.9785 | 0.55268 | 0.55228 | 0.27047 | 0.54702 | 0.54662 | 0.26777 | 0.54201 | 0.54161 | 0.26535 | 0.55338 | 0.55367 | 1.9785 | 0.55338 | 0.55367 | 1.9785 | 0.55338 | 0.55367 | 1.9785
1 | 768.4 | 1.9745 | 0.55182 | 0.55141 | 0.27027 | 0.54617 | 0.54578 | 0.26758 | 0.54118 | 0.54078 | 0.26517 | 0.55251 | 0.5528 | 1.9745 | 0.55251 | 0.5528 | 1.9745 | 0.55251 | 0.5528 | 1.9745
1 | 768.6 | 1.9705 | 0.55096 | 0.55055 | 0.27008 | 0.54533 | 0.54493 | 0.26739 | 0.54034 | 0.53995 | 0.26498 | 0.55165 | 0.55194 | 1.9705 | 0.55165 | 0.55194 | 1.9705 | 0.55165 | 0.55194 | 1.9705
1 | 768.8 | 1.9666 | 0.5501 | 0.5497 | 0.26988 | 0.54449 | 0.54409 | 0.2672 | 0.53952 | 0.53912 | 0.2648 | 0.55079 | 0.55107 | 1.9666 | 0.55079 | 0.55107 | 1.9666 | 0.55079 | 0.55107 | 1.9666
1 | 769 | 1.9626 | 0.54924 | 0.54884 | 0.26969 | 0.54365 | 0.54325 | 0.26701 | 0.53869 | 0.5383 | 0.26461 | 0.54993 | 0.55022 | 1.9626 | 0.54993 | 0.55022 | 1.9626 | 0.54993 | 0.55022 | 1.9626
1 | 769.2 | 1.9586 | 0.54839 | 0.54799 | 0.26949 | 0.54281 | 0.54242 | 0.26682 | 0.53786 | 0.53747 | 0.26443 | 0.54907 | 0.54936 | 1.9586 | 0.54907 | 0.54936 | 1.9586 | 0.54907 | 0.54936 | 1.9586
1 | 769.4 | 1.9547 | 0.54753 | 0.54714 | 0.2693 | 0.54197 | 0.54158 | 0.26663 | 0.53704 | 0.53665 | 0.26425 | 0.54822 | 0.5485 | 1.9547 | 0.54822 | 0.5485 | 1.9547 | 0.54822 | 0.5485 | 1.9547
1 | 769.6 | 1.9507 | 0.54668 | 0.54629 | 0.26911 | 0.54114 | 0.54075 | 0.26645 | 0.53622 | 0.53583 | 0.26406 | 0.54736 | 0.54765 | 1.9507 | 0.54736 | 0.54765 | 1.9507 | 0.54736 | 0.54765 | 1.9507
1 | 769.8 | 1.9468 | 0.54583 | 0.54544 | 0.26892 | 0.54031 | 0.53992 | 0.26626 | 0.5354 | 0.53501 | 0.26388 | 0.54651 | 0.5468 | 1.9468 | 0.54651 | 0.5468 | 1.9468 | 0.54651 | 0.5468 | 1.9468
1 | 770 | 1.9429 | 0.54499 | 0.54459 | 0.26872 | 0.53948 | 0.53909 | 0.26607 | 0.53458 | 0.5342 | 0.2637 | 0.54566 | 0.54595 | 1.9429 | 0.54566 | 0.54595 | 1.9429 | 0.54566 | 0.54595 | 1.9429
1 | 770.2 | 1.9389 | 0.54414 | 0.54375 | 0.26853 | 0.53865 | 0.53826 | 0.26589 | 0.53377 | 0.53339 | 0.26352 | 0.54482 | 0.5451 | 1.9389 | 0.54482 | 0.5451 | 1.9389 | 0.54482 | 0.5451 | 1.9389
1 | 770.4 | 1.935 | 0.5433 | 0.54291 | 0.26834 | 0.53783 | 0.53744 | 0.2657 | 0.53296 | 0.53257 | 0.26334 | 0.54397 | 0.54426 | 1.935 | 0.54397 | 0.54426 | 1.935 | 0.54397 | 0.54426 | 1.935
1 | 770.6 | 1.9311 | 0.54246 | 0.54207 | 0.26815 | 0.537 | 0.53662 | 0.26552 | 0.53215 | 0.53176 | 0.26316 | 0.54313 | 0.54342 | 1.9311 | 0.54313 | 0.54342 | 1.9311 | 0.54313 | 0.54342 | 1.9311
1 | 770.8 | 1.9272 | 0.54162 | 0.54123 | 0.26796 | 0.53618 | 0.5358 | 0.26533 | 0.53134 | 0.53096 | 0.26298 | 0.54229 | 0.54258 | 1.9272 | 0.54229 | 0.54258 | 1.9272 | 0.54229 | 0.54258 | 1.9272
1 | 771 | 1.9233 | 0.54079 | 0.5404 | 0.26777 | 0.53536 | 0.53498 | 0.26515 | 0.53053 | 0.53015 | 0.2628 | 0.54145 | 0.54174 | 1.9233 | 0.54145 | 0.54174 | 1.9233 | 0.54145 | 0.54174 | 1.9233
1 | 771.2 | 1.9195 | 0.53995 | 0.53957 | 0.26758 | 0.53455 | 0.53416 | 0.26497 | 0.52973 | 0.52935 | 0.26262 | 0.54062 | 0.5409 | 1.9195 | 0.54062 | 0.5409 | 1.9195 | 0.54062 | 0.5409 | 1.9195
1 | 771.4 | 1.9156 | 0.53912 | 0.53874 | 0.2674 | 0.53373 | 0.53335 | 0.26478 | 0.52892 | 0.52854 | 0.26244 | 0.53978 | 0.54007 | 1.9156 | 0.53978 | 0.54007 | 1.9156 | 0.53978 | 0.54007 | 1.9156
1 | 771.6 | 1.9117 | 0.53829 | 0.53791 | 0.26721 | 0.53292 | 0.53254 | 0.2646 | 0.52812 | 0.52774 | 0.26226 | 0.53895 | 0.53924 | 1.9117 | 0.53895 | 0.53924 | 1.9117 | 0.53895 | 0.53924 | 1.9117
1 | 771.8 | 1.9079 | 0.53747 | 0.53708 | 0.26702 | 0.53211 | 0.53173 | 0.26442 | 0.52732 | 0.52695 | 0.26208 | 0.53812 | 0.53841 | 1.9079 | 0.53812 | 0.53841 | 1.9079 | 0.53812 | 0.53841 | 1.9079
1 | 772 | 1.904 | 0.53664 | 0.53626 | 0.26683 | 0.5313 | 0.53092 | 0.26424 | 0.52653 | 0.52615 | 0.26191 | 0.5373 | 0.53758 | 1.904 | 0.5373 | 0.53758 | 1.904 | 0.5373 | 0.53758 | 1.904
1 | 772.2 | 1.9002 | 0.53582 | 0.53543 | 0.26665 | 0.53049 | 0.53011 | 0.26406 | 0.52573 | 0.52536 | 0.26173 | 0.53647 | 0.53675 | 1.9002 | 0.53647 | 0.53675 | 1.9002 | 0.53647 | 0.53675 | 1.9002
1 | 772.4 | 1.8964 | 0.535 | 0.53461 | 0.26646 | 0.52969 | 0.52931 | 0.26388 | 0.52494 | 0.52457 | 0.26155 | 0.53565 | 0.53593 | 1.8964 | 0.53565 | 0.53593 | 1.8964 | 0.53565 | 0.53593 | 1.8964
1 | 772.6 | 1.8926 | 0.53418 | 0.53379 | 0.26628 | 0.52888 | 0.52851 | 0.2637 | 0.52415 | 0.52377 | 0.26138 | 0.53482 | 0.53511 | 1.8926 | 0.53482 | 0.53511 | 1.8926 | 0.53482 | 0.53511 | 1.8926
1 | 772.8 | 1.8887 | 0.53336 | 0.53298 | 0.26609 | 0.52808 | 0.52771 | 0.26352 | 0.52336 | 0.52299 | 0.2612 | 0.53401 | 0.53429 | 1.8887 | 0.53401 | 0.53429 | 1.8887 | 0.53401 | 0.53429 | 1.8887
1 | 773 | 1.8849 | 0.53254 | 0.53216 | 0.26591 | 0.52728 | 0.52691 | 0.26334 | 0.52257 | 0.5222 | 0.26103 | 0.53319 | 0.53347 | 1.8849 | 0.53319 | 0.53347 | 1.8849 | 0.53319 | 0.53347 | 1.8849
1 | 773.2 | 1.8811 | 0.53173 | 0.53135 | 0.26572 | 0.52648 | 0.52611 | 0.26316 | 0.52179 | 0.52142 | 0.26085 | 0.53237 | 0.53265 | 1.8811 | 0.53237 | 0.53265 | 1.8811 | 0.53237 | 0.53265 | 1.8811
1 | 773.4 | 1.8774 | 0.53092 | 0.53054 | 0.26554 | 0.52569 | 0.52532 | 0.26298 | 0.521 | 0.52063 | 0.26068 | 0.53156 | 0.53184 | 1.8774 | 0.53156 | 0.53184 | 1.8774 | 0.53156 | 0.53184 | 1.8774
1 | 773.6 | 1.8736 | 0.53011 | 0.52973 | 0.26536 | 0.5249 | 0.52452 | 0.26281 | 0.52022 | 0.51985 | 0.26051 | 0.53075 | 0.53103 | 1.8736 | 0.53075 | 0.53103 | 1.8736 | 0.53075 | 0.53103 | 1.8736
1 | 773.8 | 1.8698 | 0.5293 | 0.52893 | 0.26517 | 0.5241 | 0.52373 | 0.26263 | 0.51944 | 0.51907 | 0.26033 | 0.52994 | 0.53022 | 1.8698 | 0.52994 | 0.53022 | 1.8698 | 0.52994 | 0.53022 | 1.8698
1 | 774 | 1.866 | 0.5285 | 0.52812 | 0.26499 | 0.52331 | 0.52294 | 0.26245 | 0.51866 | 0.5183 | 0.26016 | 0.52913 | 0.52941 | 1.866 | 0.52913 | 0.52941 | 1.866 | 0.52913 | 0.52941 | 1.866
1 | 774.2 | 1.8623 | 0.52769 | 0.52732 | 0.26481 | 0.52253 | 0.52216 | 0.26228 | 0.51789 | 0.51752 | 0.25999 | 0.52833 | 0.5286 | 1.8623 | 0.52833 | 0.5286 | 1.8623 | 0.52833 | 0.5286 | 1.8623
1 | 774.4 | 1.8585 | 0.52689 | 0.52652 | 0.26463 | 0.52174 | 0.52137 | 0.2621 | 0.51712 | 0.51675 | 0.25982 | 0.52752 | 0.5278 | 1.8585 | 0.52752 | 0.5278 | 1.8585 | 0.52752 | 0.5278 | 1.8585
1 | 774.6 | 1.8548 | 0.52609 | 0.52572 | 0.26445 | 0.52096 | 0.52059 | 0.26193 | 0.51634 | 0.51598 | 0.25965 | 0.52672 | 0.527 | 1.8548 | 0.52672 | 0.527 | 1.8548 | 0.52672 | 0.527 | 1.8548
1 | 774.8 | 1.8511 | 0.5253 | 0.52492 | 0.26427 | 0.52018 | 0.51981 | 0.26175 | 0.51557 | 0.51521 | 0.25948 | 0.52592 | 0.5262 | 1.8511 | 0.52592 | 0.5262 | 1.8511 | 0.52592 | 0.5262 | 1.8511
1 | 775 | 1.8473 | 0.5245 | 0.52413 | 0.26409 | 0.5194 | 0.51903 | 0.26158 | 0.51481 | 0.51444 | 0.25931 | 0.52512 | 0.5254 | 1.8473 | 0.52512 | 0.5254 | 1.8473 | 0.52512 | 0.5254 | 1.8473
1 | 775.2 | 1.8436 | 0.52371 | 0.52334 | 0.26391 | 0.51862 | 0.51825 | 0.2614 | 0.51404 | 0.51368 | 0.25914 | 0.52433 | 0.52461 | 1.8436 | 0.52433 | 0.52461 | 1.8436 | 0.52433 | 0.52461 | 1.8436
1 | 775.4 | 1.8399 | 0.52291 | 0.52255 | 0.26373 | 0.51784 | 0.51748 | 0.26123 | 0.51327 | 0.51291 | 0.25897 | 0.52353 | 0.52381 | 1.8399 | 0.52353 | 0.52381 | 1.8399 | 0.52353 | 0.52381 | 1.8399
1 | 775.6 | 1.8362 | 0.52213 | 0.52176 | 0.26355 | 0.51707 | 0.5167 | 0.26106 | 0.51251 | 0.51215 | 0.2588 | 0.52274 | 0.52302 | 1.8362 | 0.52274 | 0.52302 | 1.8362 | 0.52274 | 0.52302 | 1.8362
1 | 775.8 | 1.8325 | 0.52134 | 0.52097 | 0.26337 | 0.51629 | 0.51593 | 0.26089 | 0.51175 | 0.51139 | 0.25863 | 0.52195 | 0.52223 | 1.8325 | 0.52195 | 0.52223 | 1.8325 | 0.52195 | 0.52223 | 1.8325
1 | 776 | 1.8288 | 0.52055 | 0.52019 | 0.2632 | 0.51552 | 0.51516 | 0.26071 | 0.51099 | 0.51063 | 0.25846 | 0.52117 | 0.52144 | 1.8288 | 0.52117 | 0.52144 | 1.8288 | 0.52117 | 0.52144 | 1.8288
1 | 776.2 | 1.8251 | 0.51977 | 0.5194 | 0.26302 | 0.51475 | 0.51439 | 0.26054 | 0.51023 | 0.50988 | 0.25829 | 0.52038 | 0.52065 | 1.8251 | 0.52038 | 0.52065 | 1.8251 | 0.52038 | 0.52065 | 1.8251
1 | 776.4 | 1.8215 | 0.51899 | 0.51862 | 0.26284 | 0.51399 | 0.51363 | 0.26037 | 0.50948 | 0.50912 | 0.25813 | 0.5196 | 0.51987 | 1.8215 | 0.5196 | 0.51987 | 1.8215 | 0.5196 | 0.51987 | 1.8215
1 | 776.6 | 1.8178 | 0.51821 | 0.51784 | 0.26267 | 0.51322 | 0.51286 | 0.2602 | 0.50873 | 0.50837 | 0.25796 | 0.51881 | 0.51909 | 1.8178 | 0.51881 | 0.51909 | 1.8178 | 0.51881 | 0.51909 | 1.8178
1 | 776.8 | 1.8142 | 0.51743 | 0.51706 | 0.26249 | 0.51246 | 0.5121 | 0.26003 | 0.50797 | 0.50762 | 0.25779 | 0.51803 | 0.51831 | 1.8142 | 0.51803 | 0.51831 | 1.8142 | 0.51803 | 0.51831 | 1.8142
1 | 777 | 1.8105 | 0.51665 | 0.51629 | 0.26232 | 0.5117 | 0.51134 | 0.25986 | 0.50722 | 0.50687 | 0.25763 | 0.51725 | 0.51753 | 1.8105 | 0.51725 | 0.51753 | 1.8105 | 0.51725 | 0.51753 | 1.8105
1 | 777.2 | 1.8069 | 0.51588 | 0.51552 | 0.26214 | 0.51094 | 0.51058 | 0.25969 | 0.50648 | 0.50612 | 0.25746 | 0.51648 | 0.51675 | 1.8069 | 0.51648 | 0.51675 | 1.8069 | 0.51648 | 0.51675 | 1.8069
1 | 777.4 | 1.8032 | 0.5151 | 0.51474 | 0.26197 | 0.51018 | 0.50982 | 0.25952 | 0.50573 | 0.50538 | 0.2573 | 0.5157 | 0.51598 | 1.8032 | 0.5157 | 0.51598 | 1.8032 | 0.5157 | 0.51598 | 1.8032
1 | 777.6 | 1.7996 | 0.51433 | 0.51397 | 0.2618 | 0.50942 | 0.50907 | 0.25935 | 0.50498 | 0.50463 | 0.25713 | 0.51493 | 0.5152 | 1.7996 | 0.51493 | 0.5152 | 1.7996 | 0.51493 | 0.5152 | 1.7996
1 | 777.8 | 1.796 | 0.51356 | 0.51321 | 0.26162 | 0.50867 | 0.50832 | 0.25919 | 0.50424 | 0.50389 | 0.25697 | 0.51416 | 0.51443 | 1.796 | 0.51416 | 0.51443 | 1.796 | 0.51416 | 0.51443 | 1.796
1 | 778 | 1.7924 | 0.5128 | 0.51244 | 0.26145 | 0.50792 | 0.50757 | 0.25902 | 0.5035 | 0.50315 | 0.2568 | 0.51339 | 0.51366 | 1.7924 | 0.51339 | 0.51366 | 1.7924 | 0.51339 | 0.51366 | 1.7924
1 | 778.2 | 1.7888 | 0.51203 | 0.51168 | 0.26128 | 0.50717 | 0.50682 | 0.25885 | 0.50276 | 0.50241 | 0.25664 | 0.51262 | 0.5129 | 1.7888 | 0.51262 | 0.5129 | 1.7888 | 0.51262 | 0.5129 | 1.7888
1 | 778.4 | 1.7852 | 0.51127 | 0.51091 | 0.2611 | 0.50642 | 0.50607 | 0.25868 | 0.50202 | 0.50168 | 0.25648 | 0.51186 | 0.51213 | 1.7852 | 0.51186 | 0.51213 | 1.7852 | 0.51186 | 0.51213 | 1.7852
1 | 778.6 | 1.7816 | 0.51051 | 0.51015 | 0.26093 | 0.50567 | 0.50532 | 0.25852 | 0.50129 | 0.50094 | 0.25632 | 0.5111 | 0.51137 | 1.7816 | 0.5111 | 0.51137 | 1.7816 | 0.5111 | 0.51137 | 1.7816
1 | 778.8 | 1.778 | 0.50975 | 0.50939 | 0.26076 | 0.50493 | 0.50458 | 0.25835 | 0.50055 | 0.50021 | 0.25615 | 0.51033 | 0.5106 | 1.778 | 0.51033 | 0.5106 | 1.778 | 0.51033 | 0.5106 | 1.778
1 | 779 | 1.7745 | 0.50899 | 0.50864 | 0.26059 | 0.50418 | 0.50383 | 0.25819 | 0.49982 | 0.49948 | 0.25599 | 0.50957 | 0.50984 | 1.7745 | 0.50957 | 0.50984 | 1.7745 | 0.50957 | 0.50984 | 1.7745
1 | 779.2 | 1.7709 | 0.50823 | 0.50788 | 0.26042 | 0.50344 | 0.50309 | 0.25802 | 0.49909 | 0.49875 | 0.25583 | 0.50882 | 0.50909 | 1.7709 | 0.50882 | 0.50909 | 1.7709 | 0.50882 | 0.50909 | 1.7709
1 | 779.4 | 1.7673 | 0.50748 | 0.50713 | 0.26025 | 0.5027 | 0.50235 | 0.25786 | 0.49836 | 0.49802 | 0.25567 | 0.50806 | 0.50833 | 1.7673 | 0.50806 | 0.50833 | 1.7673 | 0.50806 | 0.50833 | 1.7673
1 | 779.6 | 1.7638 | 0.50673 | 0.50638 | 0.26008 | 0.50196 | 0.50162 | 0.25769 | 0.49764 | 0.49729 | 0.25551 | 0.50731 | 0.50757 | 1.7638 | 0.50731 | 0.50757 | 1.7638 | 0.50731 | 0.50757 | 1.7638
1 | 779.8 | 1.7602 | 0.50597 | 0.50563 | 0.25991 | 0.50123 | 0.50088 | 0.25753 | 0.49691 | 0.49657 | 0.25535 | 0.50655 | 0.50682 | 1.7602 | 0.50655 | 0.50682 | 1.7602 | 0.50655 | 0.50682 | 1.7602
1 | 780 | 1.7567 | 0.50523 | 0.50488 | 0.25974 | 0.50049 | 0.50015 | 0.25737 | 0.49619 | 0.49585 | 0.25519 | 0.5058 | 0.50607 | 1.7567 | 0.5058 | 0.50607 | 1.7567 | 0.5058 | 0.50607 | 1.7567
1 | 780.2 | 1.7532 | 0.50448 | 0.50413 | 0.25958 | 0.49976 | 0.49942 | 0.2572 | 0.49547 | 0.49513 | 0.25503 | 0.50505 | 0.50532 | 1.7532 | 0.50505 | 0.50532 | 1.7532 | 0.50505 | 0.50532 | 1.7532
1 | 780.4 | 1.7497 | 0.50373 | 0.50339 | 0.25941 | 0.49903 | 0.49869 | 0.25704 | 0.49475 | 0.49441 | 0.25487 | 0.50431 | 0.50457 | 1.7497 | 0.50431 | 0.50457 | 1.7497 | 0.50431 | 0.50457 | 1.7497
1 | 780.6 | 1.7461 | 0.50299 | 0.50265 | 0.25924 | 0.4983 | 0.49796 | 0.25688 | 0.49403 | 0.49369 | 0.25471 | 0.50356 | 0.50383 | 1.7461 | 0.50356 | 0.50383 | 1.7461 | 0.50356 | 0.50383 | 1.7461
1 | 780.8 | 1.7426 | 0.50225 | 0.5019 | 0.25907 | 0.49757 | 0.49723 | 0.25672 | 0.49331 | 0.49297 | 0.25456 | 0.50282 | 0.50308 | 1.7426 | 0.50282 | 0.50308 | 1.7426 | 0.50282 | 0.50308 | 1.7426
1 | 781 | 1.7391 | 0.50151 | 0.50116 | 0.25891 | 0.49684 | 0.4965 | 0.25656 | 0.49259 | 0.49226 | 0.2544 | 0.50208 | 0.50234 | 1.7391 | 0.50208 | 0.50234 | 1.7391 | 0.50208 | 0.50234 | 1.7391
1 | 781.2 | 1.7356 | 0.50077 | 0.50043 | 0.25874 | 0.49612 | 0.49578 | 0.25639 | 0.49188 | 0.49155 | 0.25424 | 0.50134 | 0.5016 | 1.7356 | 0.50134 | 0.5016 | 1.7356 | 0.50134 | 0.5016 | 1.7356
1 | 781.4 | 1.7322 | 0.50003 | 0.49969 | 0.25858 | 0.4954 | 0.49506 | 0.25623 | 0.49117 | 0.49084 | 0.25408 | 0.5006 | 0.50086 | 1.7322 | 0.5006 | 0.50086 | 1.7322 | 0.5006 | 0.50086 | 1.7322
1 | 781.6 | 1.7287 | 0.4993 | 0.49896 | 0.25841 | 0.49468 | 0.49434 | 0.25607 | 0.49046 | 0.49013 | 0.25393 | 0.49986 | 0.50013 | 1.7287 | 0.49986 | 0.50013 | 1.7287 | 0.49986 | 0.50013 | 1.7287
1 | 781.8 | 1.7252 | 0.49857 | 0.49823 | 0.25825 | 0.49396 | 0.49362 | 0.25591 | 0.48975 | 0.48942 | 0.25377 | 0.49913 | 0.49939 | 1.7252 | 0.49913 | 0.49939 | 1.7252 | 0.49913 | 0.49939 | 1.7252
1 | 782 | 1.7218 | 0.49783 | 0.4975 | 0.25808 | 0.49324 | 0.4929 | 0.25575 | 0.48904 | 0.48871 | 0.25362 | 0.49839 | 0.49866 | 1.7218 | 0.49839 | 0.49866 | 1.7218 | 0.49839 | 0.49866 | 1.7218
1 | 782.2 | 1.7183 | 0.4971 | 0.49677 | 0.25792 | 0.49252 | 0.49219 | 0.2556 | 0.48834 | 0.48801 | 0.25346 | 0.49766 | 0.49793 | 1.7183 | 0.49766 | 0.49793 | 1.7183 | 0.49766 | 0.49793 | 1.7183
1 | 782.4 | 1.7148 | 0.49638 | 0.49604 | 0.25776 | 0.49181 | 0.49148 | 0.25544 | 0.48764 | 0.48731 | 0.25331 | 0.49693 | 0.4972 | 1.7148 | 0.49693 | 0.4972 | 1.7148 | 0.49693 | 0.4972 | 1.7148
1 | 782.6 | 1.7114 | 0.49565 | 0.49531 | 0.25759 | 0.4911 | 0.49076 | 0.25528 | 0.48693 | 0.4866 | 0.25315 | 0.4962 | 0.49647 | 1.7114 | 0.4962 | 0.49647 | 1.7114 | 0.4962 | 0.49647 | 1.7114
1 | 782.8 | 1.708 | 0.49493 | 0.49459 | 0.25743 | 0.49039 | 0.49005 | 0.25512 | 0.48623 | 0.48591 | 0.253 | 0.49548 | 0.49574 | 1.708 | 0.49548 | 0.49574 | 1.708 | 0.49548 | 0.49574 | 1.708
1 | 783 | 1.7045 | 0.4942 | 0.49387 | 0.25727 | 0.48968 | 0.48935 | 0.25496 | 0.48554 | 0.48521 | 0.25284 | 0.49475 | 0.49502 | 1.7045 | 0.49475 | 0.49502 | 1.7045 | 0.49475 | 0.49502 | 1.7045
1 | 783.2 | 1.7011 | 0.49348 | 0.49315 | 0.25711 | 0.48897 | 0.48864 | 0.25481 | 0.48484 | 0.48451 | 0.25269 | 0.49403 | 0.49429 | 1.7011 | 0.49403 | 0.49429 | 1.7011 | 0.49403 | 0.49429 | 1.7011
1 | 783.4 | 1.6977 | 0.49276 | 0.49243 | 0.25694 | 0.48826 | 0.48793 | 0.25465 | 0.48414 | 0.48382 | 0.25254 | 0.49331 | 0.49357 | 1.6977 | 0.49331 | 0.49357 | 1.6977 | 0.49331 | 0.49357 | 1.6977
1 | 783.6 | 1.6943 | 0.49205 | 0.49171 | 0.25678 | 0.48756 | 0.48723 | 0.25449 | 0.48345 | 0.48312 | 0.25238 | 0.49259 | 0.49285 | 1.6943 | 0.49259 | 0.49285 | 1.6943 | 0.49259 | 0.49285 | 1.6943
1 | 783.8 | 1.6909 | 0.49133 | 0.491 | 0.25662 | 0.48686 | 0.48653 | 0.25434 | 0.48276 | 0.48243 | 0.25223 | 0.49187 | 0.49213 | 1.6909 | 0.49187 | 0.49213 | 1.6909 | 0.49187 | 0.49213 | 1.6909
1 | 784 | 1.6875 | 0.49062 | 0.49029 | 0.25646 | 0.48616 | 0.48583 | 0.25418 | 0.48207 | 0.48174 | 0.25208 | 0.49116 | 0.49142 | 1.6875 | 0.49116 | 0.49142 | 1.6875 | 0.49116 | 0.49142 | 1.6875
1 | 784.2 | 1.6841 | 0.4899 | 0.48957 | 0.2563 | 0.48546 | 0.48513 | 0.25403 | 0.48138 | 0.48106 | 0.25193 | 0.49044 | 0.4907 | 1.6841 | 0.49044 | 0.4907 | 1.6841 | 0.49044 | 0.4907 | 1.6841
1 | 784.4 | 1.6808 | 0.48919 | 0.48886 | 0.25614 | 0.48476 | 0.48443 | 0.25387 | 0.48069 | 0.48037 | 0.25178 | 0.48973 | 0.48999 | 1.6808 | 0.48973 | 0.48999 | 1.6808 | 0.48973 | 0.48999 | 1.6808
1 | 784.6 | 1.6774 | 0.48848 | 0.48815 | 0.25598 | 0.48406 | 0.48374 | 0.25372 | 0.48001 | 0.47968 | 0.25163 | 0.48902 | 0.48928 | 1.6774 | 0.48902 | 0.48928 | 1.6774 | 0.48902 | 0.48928 | 1.6774
1 | 784.8 | 1.674 | 0.48778 | 0.48745 | 0.25582 | 0.48337 | 0.48304 | 0.25356 | 0.47932 | 0.479 | 0.25148 | 0.48831 | 0.48857 | 1.674 | 0.48831 | 0.48857 | 1.674 | 0.48831 | 0.48857 | 1.674
1 | 785 | 1.6707 | 0.48707 | 0.48674 | 0.25567 | 0.48267 | 0.48235 | 0.25341 | 0.47864 | 0.47832 | 0.25133 | 0.4876 | 0.48786 | 1.6707 | 0.4876 | 0.48786 | 1.6707 | 0.4876 | 0.48786 | 1.6707
1 | 785.2 | 1.6673 | 0.48637 | 0.48604 | 0.25551 | 0.48198 | 0.48166 | 0.25326 | 0.47796 | 0.47764 | 0.25118 | 0.4869 | 0.48715 | 1.6673 | 0.4869 | 0.48715 | 1.6673 | 0.4869 | 0.48715 | 1.6673
1 | 785.4 | 1.664 | 0.48566 | 0.48534 | 0.25535 | 0.48129 | 0.48097 | 0.2531 | 0.47728 | 0.47696 | 0.25103 | 0.48619 | 0.48645 | 1.664 | 0.48619 | 0.48645 | 1.664 | 0.48619 | 0.48645 | 1.664
1 | 785.6 | 1.6606 | 0.48496 | 0.48464 | 0.25519 | 0.48061 | 0.48029 | 0.25295 | 0.4766 | 0.47628 | 0.25088 | 0.48549 | 0.48575 | 1.6606 | 0.48549 | 0.48575 | 1.6606 | 0.48549 | 0.48575 | 1.6606
1 | 785.8 | 1.6573 | 0.48426 | 0.48394 | 0.25504 | 0.47992 | 0.4796 | 0.2528 | 0.47592 | 0.47561 | 0.25073 | 0.48479 | 0.48505 | 1.6573 | 0.48479 | 0.48505 | 1.6573 | 0.48479 | 0.48505 | 1.6573
1 | 786 | 1.654 | 0.48356 | 0.48324 | 0.25488 | 0.47923 | 0.47892 | 0.25265 | 0.47525 | 0.47493 | 0.25058 | 0.48409 | 0.48435 | 1.654 | 0.48409 | 0.48435 | 1.654 | 0.48409 | 0.48435 | 1.654
1 | 786.2 | 1.6507 | 0.48287 | 0.48255 | 0.25472 | 0.47855 | 0.47823 | 0.2525 | 0.47458 | 0.47426 | 0.25044 | 0.48339 | 0.48365 | 1.6507 | 0.48339 | 0.48365 | 1.6507 | 0.48339 | 0.48365 | 1.6507
1 | 786.4 | 1.6474 | 0.48217 | 0.48185 | 0.25457 | 0.47787 | 0.47755 | 0.25235 | 0.47391 | 0.47359 | 0.25029 | 0.48269 | 0.48295 | 1.6474 | 0.48269 | 0.48295 | 1.6474 | 0.48269 | 0.48295 | 1.6474
1 | 786.6 | 1.644 | 0.48148 | 0.48116 | 0.25441 | 0.47719 | 0.47687 | 0.2522 | 0.47324 | 0.47292 | 0.25014 | 0.482 | 0.48226 | 1.644 | 0.482 | 0.48226 | 1.644 | 0.482 | 0.48226 | 1.644
1 | 786.8 | 1.6408 | 0.48079 | 0.48047 | 0.25426 | 0.47651 | 0.47619 | 0.25205 | 0.47257 | 0.47225 | 0.24999 | 0.48131 | 0.48156 | 1.6408 | 0.48131 | 0.48156 | 1.6408 | 0.48131 | 0.48156 | 1.6408
1 | 787 | 1.6375 | 0.4801 | 0.47978 | 0.2541 | 0.47583 | 0.47552 | 0.2519 | 0.4719 | 0.47159 | 0.24985 | 0.48062 | 0.48087 | 1.6375 | 0.48062 | 0.48087 | 1.6375 | 0.48062 | 0.48087 | 1.6375
1 | 787.2 | 1.6342 | 0.47941 | 0.47909 | 0.25395 | 0.47516 | 0.47484 | 0.25175 | 0.47123 | 0.47092 | 0.2497 | 0.47993 | 0.48018 | 1.6342 | 0.47993 | 0.48018 | 1.6342 | 0.47993 | 0.48018 | 1.6342
1 | 787.4 | 1.6309 | 0.47873 | 0.47841 | 0.2538 | 0.47448 | 0.47417 | 0.2516 | 0.47057 | 0.47026 | 0.24956 | 0.47924 | 0.47949 | 1.6309 | 0.47924 | 0.47949 | 1.6309 | 0.47924 | 0.47949 | 1.6309
1 | 787.6 | 1.6276 | 0.47804 | 0.47772 | 0.25364 | 0.47381 | 0.4735 | 0.25145 | 0.46991 | 0.4696 | 0.24941 | 0.47855 | 0.47881 | 1.6276 | 0.47855 | 0.47881 | 1.6276 | 0.47855 | 0.47881 | 1.6276
1 | 787.8 | 1.6244 | 0.47736 | 0.47704 | 0.25349 | 0.47314 | 0.47283 | 0.2513 | 0.46925 | 0.46894 | 0.24927 | 0.47787 | 0.47812 | 1.6244 | 0.47787 | 0.47812 | 1.6244 | 0.47787 | 0.47812 | 1.6244
1 | 788 | 1.6211 | 0.47668 | 0.47636 | 0.25334 | 0.47247 | 0.47216 | 0.25115 | 0.46859 | 0.46828 | 0.24912 | 0.47718 | 0.47744 | 1.6211 | 0.47718 | 0.47744 | 1.6211 | 0.47718 | 0.47744 | 1.6211
1 | 788.2 | 1.6179 | 0.47599 | 0.47568 | 0.25318 | 0.4718 | 0.47149 | 0.251 | 0.46793 | 0.46762 | 0.24898 | 0.4765 | 0.47675 | 1.6179 | 0.4765 | 0.47675 | 1.6179 | 0.4765 | 0.47675 | 1.6179
1 | 788.4 | 1.6146 | 0.47532 | 0.475 | 0.25303 | 0.47114 | 0.47083 | 0.25086 | 0.46727 | 0.46697 | 0.24883 | 0.47582 | 0.47607 | 1.6146 | 0.47582 | 0.47607 | 1.6146 | 0.47582 | 0.47607 | 1.6146
1 | 788.6 | 1.6114 | 0.47464 | 0.47433 | 0.25288 | 0.47047 | 0.47016 | 0.25071 | 0.46662 | 0.46631 | 0.24869 | 0.47514 | 0.47539 | 1.6114 | 0.47514 | 0.47539 | 1.6114 | 0.47514 | 0.47539 | 1.6114
1 | 788.8 | 1.6082 | 0.47396 | 0.47365 | 0.25273 | 0.46981 | 0.4695 | 0.25056 | 0.46597 | 0.46566 | 0.24855 | 0.47447 | 0.47472 | 1.6082 | 0.47447 | 0.47472 | 1.6082 | 0.47447 | 0.47472 | 1.6082
1 | 789 | 1.6049 | 0.47329 | 0.47298 | 0.25258 | 0.46915 | 0.46884 | 0.25042 | 0.46531 | 0.46501 | 0.2484 | 0.47379 | 0.47404 | 1.6049 | 0.47379 | 0.47404 | 1.6049 | 0.47379 | 0.47404 | 1.6049
1 | 789.2 | 1.6017 | 0.47262 | 0.47231 | 0.25243 | 0.46849 | 0.46818 | 0.25027 | 0.46466 | 0.46436 | 0.24826 | 0.47312 | 0.47337 | 1.6017 | 0.47312 | 0.47337 | 1.6017 | 0.47312 | 0.47337 | 1.6017
1 | 789.4 | 1.5985 | 0.47195 | 0.47164 | 0.25228 | 0.46783 | 0.46752 | 0.25012 | 0.46402 | 0.46371 | 0.24812 | 0.47244 | 0.47269 | 1.5985 | 0.47244 | 0.47269 | 1.5985 | 0.47244 | 0.47269 | 1.5985
1 | 789.6 | 1.5953 | 0.47128 | 0.47097 | 0.25213 | 0.46717 | 0.46687 | 0.24998 | 0.46337 | 0.46307 | 0.24798 | 0.47177 | 0.47202 | 1.5953 | 0.47177 | 0.47202 | 1.5953 | 0.47177 | 0.47202 | 1.5953
1 | 789.8 | 1.5921 | 0.47061 | 0.4703 | 0.25198 | 0.46652 | 0.46621 | 0.24983 | 0.46272 | 0.46242 | 0.24784 | 0.4711 | 0.47135 | 1.5921 | 0.4711 | 0.47135 | 1.5921 | 0.4711 | 0.47135 | 1.5921
1 | 790 | 1.5889 | 0.46994 | 0.46964 | 0.25183 | 0.46586 | 0.46556 | 0.24969 | 0.46208 | 0.46178 | 0.2477 | 0.47044 | 0.47068 | 1.5889 | 0.47044 | 0.47068 | 1.5889 | 0.47044 | 0.47068 | 1.5889
1 | 790.2 | 1.5857 | 0.46928 | 0.46897 | 0.25168 | 0.46521 | 0.46491 | 0.24955 | 0.46143 | 0.46113 | 0.24755 | 0.46977 | 0.47002 | 1.5857 | 0.46977 | 0.47002 | 1.5857 | 0.46977 | 0.47002 | 1.5857
1 | 790.4 | 1.5825 | 0.46862 | 0.46831 | 0.25153 | 0.46456 | 0.46426 | 0.2494 | 0.46079 | 0.46049 | 0.24741 | 0.4691 | 0.46935 | 1.5825 | 0.4691 | 0.46935 | 1.5825 | 0.4691 | 0.46935 | 1.5825
1 | 790.6 | 1.5794 | 0.46795 | 0.46765 | 0.25138 | 0.46391 | 0.46361 | 0.24926 | 0.46015 | 0.45985 | 0.24727 | 0.46844 | 0.46869 | 1.5794 | 0.46844 | 0.46869 | 1.5794 | 0.46844 | 0.46869 | 1.5794
1 | 790.8 | 1.5762 | 0.46729 | 0.46699 | 0.25124 | 0.46326 | 0.46296 | 0.24911 | 0.45951 | 0.45922 | 0.24713 | 0.46778 | 0.46803 | 1.5762 | 0.46778 | 0.46803 | 1.5762 | 0.46778 | 0.46803 | 1.5762
1 | 791 | 1.5731 | 0.46663 | 0.46633 | 0.25109 | 0.46261 | 0.46231 | 0.24897 | 0.45888 | 0.45858 | 0.24699 | 0.46712 | 0.46737 | 1.5731 | 0.46712 | 0.46737 | 1.5731 | 0.46712 | 0.46737 | 1.5731
1 | 791.2 | 1.5699 | 0.46598 | 0.46568 | 0.25094 | 0.46197 | 0.46167 | 0.24883 | 0.45824 | 0.45795 | 0.24686 | 0.46646 | 0.46671 | 1.5699 | 0.46646 | 0.46671 | 1.5699 | 0.46646 | 0.46671 | 1.5699
1 | 791.4 | 1.5668 | 0.46532 | 0.46502 | 0.2508 | 0.46132 | 0.46103 | 0.24869 | 0.45761 | 0.45731 | 0.24672 | 0.4658 | 0.46605 | 1.5668 | 0.4658 | 0.46605 | 1.5668 | 0.4658 | 0.46605 | 1.5668
1 | 791.6 | 1.5636 | 0.46467 | 0.46437 | 0.25065 | 0.46068 | 0.46038 | 0.24854 | 0.45697 | 0.45668 | 0.24658 | 0.46515 | 0.46539 | 1.5636 | 0.46515 | 0.46539 | 1.5636 | 0.46515 | 0.46539 | 1.5636
1 | 791.8 | 1.5605 | 0.46401 | 0.46371 | 0.2505 | 0.46004 | 0.45974 | 0.2484 | 0.45634 | 0.45605 | 0.24644 | 0.46449 | 0.46474 | 1.5605 | 0.46449 | 0.46474 | 1.5605 | 0.46449 | 0.46474 | 1.5605
1 | 792 | 1.5573 | 0.46336 | 0.46306 | 0.25036 | 0.4594 | 0.4591 | 0.24826 | 0.45571 | 0.45542 | 0.2463 | 0.46384 | 0.46408 | 1.5573 | 0.46384 | 0.46408 | 1.5573 | 0.46384 | 0.46408 | 1.5573
1 | 792.2 | 1.5542 | 0.46271 | 0.46242 | 0.25021 | 0.45876 | 0.45847 | 0.24812 | 0.45508 | 0.45479 | 0.24616 | 0.46319 | 0.46343 | 1.5542 | 0.46319 | 0.46343 | 1.5542 | 0.46319 | 0.46343 | 1.5542
1 | 792.4 | 1.5511 | 0.46207 | 0.46177 | 0.25007 | 0.45813 | 0.45783 | 0.24798 | 0.45446 | 0.45416 | 0.24603 | 0.46254 | 0.46278 | 1.5511 | 0.46254 | 0.46278 | 1.5511 | 0.46254 | 0.46278 | 1.5511
1 | 792.6 | 1.548 | 0.46142 | 0.46112 | 0.24992 | 0.45749 | 0.4572 | 0.24784 | 0.45383 | 0.45354 | 0.24589 | 0.46189 | 0.46213 | 1.548 | 0.46189 | 0.46213 | 1.548 | 0.46189 | 0.46213 | 1.548
1 | 792.8 | 1.5449 | 0.46077 | 0.46048 | 0.24978 | 0.45686 | 0.45656 | 0.2477 | 0.45321 | 0.45292 | 0.24575 | 0.46124 | 0.46149 | 1.5449 | 0.46124 | 0.46149 | 1.5449 | 0.46124 | 0.46149 | 1.5449
1 | 793 | 1.5418 | 0.46013 | 0.45983 | 0.24963 | 0.45622 | 0.45593 | 0.24756 | 0.45258 | 0.45229 | 0.24562 | 0.4606 | 0.46084 | 1.5418 | 0.4606 | 0.46084 | 1.5418 | 0.4606 | 0.46084 | 1.5418
1 | 793.2 | 1.5387 | 0.45949 | 0.45919 | 0.24949 | 0.45559 | 0.4553 | 0.24742 | 0.45196 | 0.45167 | 0.24548 | 0.45996 | 0.4602 | 1.5387 | 0.45996 | 0.4602 | 1.5387 | 0.45996 | 0.4602 | 1.5387
1 | 793.4 | 1.5356 | 0.45885 | 0.45855 | 0.24935 | 0.45496 | 0.45467 | 0.24728 | 0.45134 | 0.45105 | 0.24535 | 0.45931 | 0.45955 | 1.5356 | 0.45931 | 0.45955 | 1.5356 | 0.45931 | 0.45955 | 1.5356
1 | 793.6 | 1.5326 | 0.45821 | 0.45791 | 0.2492 | 0.45433 | 0.45404 | 0.24714 | 0.45072 | 0.45043 | 0.24521 | 0.45867 | 0.45891 | 1.5326 | 0.45867 | 0.45891 | 1.5326 | 0.45867 | 0.45891 | 1.5326
1 | 793.8 | 1.5295 | 0.45757 | 0.45728 | 0.24906 | 0.45371 | 0.45342 | 0.247 | 0.4501 | 0.44982 | 0.24508 | 0.45803 | 0.45827 | 1.5295 | 0.45803 | 0.45827 | 1.5295 | 0.45803 | 0.45827 | 1.5295
1 | 794 | 1.5264 | 0.45693 | 0.45664 | 0.24892 | 0.45308 | 0.45279 | 0.24687 | 0.44949 | 0.4492 | 0.24494 | 0.45739 | 0.45763 | 1.5264 | 0.45739 | 0.45763 | 1.5264 | 0.45739 | 0.45763 | 1.5264
1 | 794.2 | 1.5234 | 0.4563 | 0.456 | 0.24878 | 0.45246 | 0.45217 | 0.24673 | 0.44887 | 0.44859 | 0.24481 | 0.45676 | 0.457 | 1.5234 | 0.45676 | 0.457 | 1.5234 | 0.45676 | 0.457 | 1.5234
1 | 794.4 | 1.5203 | 0.45566 | 0.45537 | 0.24864 | 0.45184 | 0.45155 | 0.24659 | 0.44826 | 0.44798 | 0.24467 | 0.45612 | 0.45636 | 1.5203 | 0.45612 | 0.45636 | 1.5203 | 0.45612 | 0.45636 | 1.5203
1 | 794.6 | 1.5173 | 0.45503 | 0.45474 | 0.24849 | 0.45121 | 0.45093 | 0.24645 | 0.44765 | 0.44736 | 0.24454 | 0.45549 | 0.45573 | 1.5173 | 0.45549 | 0.45573 | 1.5173 | 0.45549 | 0.45573 | 1.5173
1 | 794.8 | 1.5142 | 0.4544 | 0.45411 | 0.24835 | 0.45059 | 0.45031 | 0.24632 | 0.44704 | 0.44675 | 0.24441 | 0.45486 | 0.45509 | 1.5142 | 0.45486 | 0.45509 | 1.5142 | 0.45486 | 0.45509 | 1.5142
1 | 795 | 1.5112 | 0.45377 | 0.45348 | 0.24821 | 0.44998 | 0.44969 | 0.24618 | 0.44643 | 0.44615 | 0.24427 | 0.45422 | 0.45446 | 1.5112 | 0.45422 | 0.45446 | 1.5112 | 0.45422 | 0.45446 | 1.5112
1 | 795.2 | 1.5081 | 0.45314 | 0.45285 | 0.24807 | 0.44936 | 0.44907 | 0.24605 | 0.44582 | 0.44554 | 0.24414 | 0.4536 | 0.45383 | 1.5081 | 0.4536 | 0.45383 | 1.5081 | 0.4536 | 0.45383 | 1.5081
1 | 795.4 | 1.5051 | 0.45251 | 0.45223 | 0.24793 | 0.44874 | 0.44846 | 0.24591 | 0.44521 | 0.44493 | 0.24401 | 0.45297 | 0.4532 | 1.5051 | 0.45297 | 0.4532 | 1.5051 | 0.45297 | 0.4532 | 1.5051
1 | 795.6 | 1.5021 | 0.45189 | 0.4516 | 0.24779 | 0.44813 | 0.44785 | 0.24577 | 0.44461 | 0.44433 | 0.24387 | 0.45234 | 0.45258 | 1.5021 | 0.45234 | 0.45258 | 1.5021 | 0.45234 | 0.45258 | 1.5021
1 | 795.8 | 1.4991 | 0.45126 | 0.45098 | 0.24765 | 0.44752 | 0.44723 | 0.24564 | 0.444 | 0.44372 | 0.24374 | 0.45171 | 0.45195 | 1.4991 | 0.45171 | 0.45195 | 1.4991 | 0.45171 | 0.45195 | 1.4991
1 | 796 | 1.4961 | 0.45064 | 0.45036 | 0.24751 | 0.4469 | 0.44662 | 0.2455 | 0.4434 | 0.44312 | 0.24361 | 0.45109 | 0.45133 | 1.4961 | 0.45109 | 0.45133 | 1.4961 | 0.45109 | 0.45133 | 1.4961
1 | 796.2 | 1.4931 | 0.45002 | 0.44974 | 0.24737 | 0.44629 | 0.44601 | 0.24537 | 0.4428 | 0.44252 | 0.24348 | 0.45047 | 0.4507 | 1.4931 | 0.45047 | 0.4507 | 1.4931 | 0.45047 | 0.4507 | 1.4931
1 | 796.4 | 1.4901 | 0.4494 | 0.44912 | 0.24724 | 0.44568 | 0.4454 | 0.24523 | 0.4422 | 0.44192 | 0.24335 | 0.44985 | 0.45008 | 1.4901 | 0.44985 | 0.45008 | 1.4901 | 0.44985 | 0.45008 | 1.4901
1 | 796.6 | 1.4871 | 0.44878 | 0.4485 | 0.2471 | 0.44508 | 0.4448 | 0.2451 | 0.4416 | 0.44132 | 0.24322 | 0.44923 | 0.44946 | 1.4871 | 0.44923 | 0.44946 | 1.4871 | 0.44923 | 0.44946 | 1.4871
1 | 796.8 | 1.4841 | 0.44816 | 0.44788 | 0.24696 | 0.44447 | 0.44419 | 0.24497 | 0.441 | 0.44073 | 0.24309 | 0.44861 | 0.44884 | 1.4841 | 0.44861 | 0.44884 | 1.4841 | 0.44861 | 0.44884 | 1.4841
1 | 797 | 1.4812 | 0.44755 | 0.44727 | 0.24682 | 0.44387 | 0.44359 | 0.24483 | 0.44041 | 0.44013 | 0.24296 | 0.44799 | 0.44822 | 1.4812 | 0.44799 | 0.44822 | 1.4812 | 0.44799 | 0.44822 | 1.4812
1 | 797.2 | 1.4782 | 0.44693 | 0.44665 | 0.24669 | 0.44326 | 0.44298 | 0.2447 | 0.43981 | 0.43954 | 0.24283 | 0.44738 | 0.44761 | 1.4782 | 0.44738 | 0.44761 | 1.4782 | 0.44738 | 0.44761 | 1.4782
1 | 797.4 | 1.4752 | 0.44632 | 0.44604 | 0.24655 | 0.44266 | 0.44238 | 0.24457 | 0.43922 | 0.43895 | 0.2427 | 0.44676 | 0.44699 | 1.4752 | 0.44676 | 0.44699 | 1.4752 | 0.44676 | 0.44699 | 1.4752
1 | 797.6 | 1.4723 | 0.44571 | 0.44543 | 0.24641 | 0.44206 | 0.44178 | 0.24444 | 0.43863 | 0.43835 | 0.24257 | 0.44615 | 0.44638 | 1.4723 | 0.44615 | 0.44638 | 1.4723 | 0.44615 | 0.44638 | 1.4723
1 | 797.8 | 1.4693 | 0.4451 | 0.44482 | 0.24628 | 0.44146 | 0.44118 | 0.2443 | 0.43804 | 0.43776 | 0.24244 | 0.44554 | 0.44577 | 1.4693 | 0.44554 | 0.44577 | 1.4693 | 0.44554 | 0.44577 | 1.4693
1 | 798 | 1.4664 | 0.44449 | 0.44421 | 0.24614 | 0.44086 | 0.44059 | 0.24417 | 0.43745 | 0.43717 | 0.24231 | 0.44493 | 0.44516 | 1.4664 | 0.44493 | 0.44516 | 1.4664 | 0.44493 | 0.44516 | 1.4664
1 | 798.2 | 1.4634 | 0.44388 | 0.44361 | 0.246 | 0.44026 | 0.43999 | 0.24404 | 0.43686 | 0.43659 | 0.24218 | 0.44432 | 0.44455 | 1.4634 | 0.44432 | 0.44455 | 1.4634 | 0.44432 | 0.44455 | 1.4634
1 | 798.4 | 1.4605 | 0.44328 | 0.443 | 0.24587 | 0.43967 | 0.43939 | 0.24391 | 0.43627 | 0.436 | 0.24205 | 0.44371 | 0.44394 | 1.4605 | 0.44371 | 0.44394 | 1.4605 | 0.44371 | 0.44394 | 1.4605
1 | 798.6 | 1.4576 | 0.44267 | 0.4424 | 0.24573 | 0.43907 | 0.4388 | 0.24378 | 0.43569 | 0.43542 | 0.24193 | 0.4431 | 0.44333 | 1.4576 | 0.4431 | 0.44333 | 1.4576 | 0.4431 | 0.44333 | 1.4576
1 | 798.8 | 1.4546 | 0.44207 | 0.44179 | 0.2456 | 0.43848 | 0.43821 | 0.24365 | 0.4351 | 0.43483 | 0.2418 | 0.4425 | 0.44273 | 1.4546 | 0.4425 | 0.44273 | 1.4546 | 0.4425 | 0.44273 | 1.4546
1 | 799 | 1.4517 | 0.44147 | 0.44119 | 0.24546 | 0.43789 | 0.43762 | 0.24352 | 0.43452 | 0.43425 | 0.24167 | 0.4419 | 0.44212 | 1.4517 | 0.4419 | 0.44212 | 1.4517 | 0.4419 | 0.44212 | 1.4517
1 | 799.2 | 1.4488 | 0.44087 | 0.44059 | 0.24533 | 0.4373 | 0.43703 | 0.24339 | 0.43394 | 0.43367 | 0.24155 | 0.44129 | 0.44152 | 1.4488 | 0.44129 | 0.44152 | 1.4488 | 0.44129 | 0.44152 | 1.4488
1 | 799.4 | 1.4459 | 0.44027 | 0.43999 | 0.2452 | 0.43671 | 0.43644 | 0.24326 | 0.43336 | 0.43309 | 0.24142 | 0.44069 | 0.44092 | 1.4459 | 0.44069 | 0.44092 | 1.4459 | 0.44069 | 0.44092 | 1.4459
1 | 799.6 | 1.443 | 0.43967 | 0.4394 | 0.24506 | 0.43612 | 0.43585 | 0.24313 | 0.43278 | 0.43251 | 0.24129 | 0.44009 | 0.44032 | 1.443 | 0.44009 | 0.44032 | 1.443 | 0.44009 | 0.44032 | 1.443
1 | 799.8 | 1.4401 | 0.43907 | 0.4388 | 0.24493 | 0.43553 | 0.43527 | 0.243 | 0.4322 | 0.43193 | 0.24117 | 0.43949 | 0.43972 | 1.4401 | 0.43949 | 0.43972 | 1.4401 | 0.43949 | 0.43972 | 1.4401
1 | 800 | 1.4372 | 0.43847 | 0.4382 | 0.2448 | 0.43495 | 0.43468 | 0.24287 | 0.43162 | 0.43136 | 0.24104 | 0.4389 | 0.43912 | 1.4372 | 0.4389 | 0.43912 | 1.4372 | 0.4389 | 0.43912 | 1.4372

## Powder Absorption
| frequencies (cm-1) | Averaged permittivity | Maxwell-Garnett Sphere vf=0.01 size=0.0 | Maxwell-Garnett Sphere vf=0.01 size=0.1 | Maxwell-Garnett Sphere vf=0.01 size=1.2 | Maxwell-Garnett Sphere vf=0.1 size=0.0 | Maxwell-Garnett Sphere vf=0.1 size=0.1 | Maxwell-Garnett Sphere vf=0.1 size=1.2 | Maxwell-Garnett Sphere vf=0.2 size=0.0 | Maxwell-Garnett Sphere vf=0.2 size=0.1 | Maxwell-Garnett Sphere vf=0.2 size=1.2 | Mie Sphere vf=0.01 size=0.0 | Mie Sphere vf=0.01 size=0.1 | Mie Sphere vf=0.01 size=1.2 | Mie Sphere vf=0.1 size=0.0 | Mie Sphere vf=0.1 size=0.1 | Mie Sphere vf=0.1 size=1.2 | Mie Sphere vf=0.2 size=0.0 | Mie Sphere vf=0.2 size=0.1 | Mie Sphere vf=0.2 size=1.2
1 | 300 | 6.1967 | 0.15054 | 0.15054 | 0.10324 | 1.5721 | 1.5721 | 1.0789 | 3.3578 | 3.3579 | 2.3076 | 0.14996 | 0.1505 | 0.61967 | 1.4996 | 1.505 | 6.1967 | 2.9992 | 3.0099 | 12.3934
1 | 300.2 | 6.2182 | 0.15092 | 0.15092 | 0.10345 | 1.576 | 1.5761 | 1.0811 | 3.3664 | 3.3665 | 2.3124 | 0.15034 | 0.15087 | 0.62182 | 1.5034 | 1.5087 | 6.2182 | 3.0067 | 3.0175 | 12.4364
1 | 300.4 | 6.2398 | 0.1513 | 0.1513 | 0.10366 | 1.58 | 1.58 | 1.0834 | 3.3751 | 3.3752 | 2.3172 | 0.15071 | 0.15125 | 0.62398 | 1.5071 | 1.5125 | 6.2398 | 3.0142 | 3.0251 | 12.4795
1 | 300.6 | 6.2614 | 0.15167 | 0.15167 | 0.10387 | 1.584 | 1.584 | 1.0856 | 3.3838 | 3.3838 | 2.3221 | 0.15109 | 0.15163 | 0.62614 | 1.5109 | 1.5163 | 6.2614 | 3.0218 | 3.0327 | 12.5229
1 | 300.8 | 6.2832 | 0.15205 | 0.15206 | 0.10408 | 1.588 | 1.5881 | 1.0878 | 3.3925 | 3.3926 | 2.3269 | 0.15147 | 0.15201 | 0.62832 | 1.5147 | 1.5201 | 6.2832 | 3.0294 | 3.0403 | 12.5664
1 | 301 | 6.305 | 0.15244 | 0.15244 | 0.10429 | 1.5921 | 1.5921 | 1.09 | 3.4012 | 3.4013 | 2.3318 | 0.15185 | 0.1524 | 0.6305 | 1.5185 | 1.524 | 6.305 | 3.037 | 3.0479 | 12.61
1 | 301.2 | 6.3269 | 0.15282 | 0.15282 | 0.1045 | 1.5961 | 1.5961 | 1.0922 | 3.41 | 3.4101 | 2.3367 | 0.15223 | 0.15278 | 0.63269 | 1.5223 | 1.5278 | 6.3269 | 3.0446 | 3.0556 | 12.6539
1 | 301.4 | 6.3489 | 0.1532 | 0.1532 | 0.10471 | 1.6001 | 1.6002 | 1.0945 | 3.4188 | 3.4189 | 2.3416 | 0.15261 | 0.15316 | 0.63489 | 1.5261 | 1.5316 | 6.3489 | 3.0522 | 3.0633 | 12.6978
1 | 301.6 | 6.371 | 0.15359 | 0.15359 | 0.10492 | 1.6042 | 1.6042 | 1.0967 | 3.4276 | 3.4277 | 2.3465 | 0.15299 | 0.15355 | 0.6371 | 1.5299 | 1.5355 | 6.371 | 3.0599 | 3.071 | 12.742
1 | 301.8 | 6.3931 | 0.15397 | 0.15397 | 0.10513 | 1.6083 | 1.6083 | 1.099 | 3.4364 | 3.4365 | 2.3514 | 0.15338 | 0.15394 | 0.63931 | 1.5338 | 1.5394 | 6.3931 | 3.0675 | 3.0787 | 12.7863
1 | 302 | 6.4154 | 0.15436 | 0.15436 | 0.10535 | 1.6123 | 1.6123 | 1.1012 | 3.4453 | 3.4454 | 2.3563 | 0.15376 | 0.15432 | 0.64154 | 1.5376 | 1.5432 | 6.4154 | 3.0752 | 3.0865 | 12.8308
1 | 302.2 | 6.4377 | 0.15475 | 0.15475 | 0.10556 | 1.6164 | 1.6164 | 1.1035 | 3.4542 | 3.4543 | 2.3613 | 0.15415 | 0.15471 | 0.64377 | 1.5415 | 1.5471 | 6.4377 | 3.0829 | 3.0942 | 12.8754
1 | 302.4 | 6.4601 | 0.15513 | 0.15514 | 0.10577 | 1.6205 | 1.6205 | 1.1057 | 3.4631 | 3.4632 | 2.3662 | 0.15453 | 0.1551 | 0.64601 | 1.5453 | 1.551 | 6.4601 | 3.0907 | 3.102 | 12.9202
1 | 302.6 | 6.4826 | 0.15552 | 0.15552 | 0.10599 | 1.6246 | 1.6247 | 1.108 | 3.472 | 3.4721 | 2.3712 | 0.15492 | 0.15549 | 0.64826 | 1.5492 | 1.5549 | 6.4826 | 3.0984 | 3.1098 | 12.9652
1 | 302.8 | 6.5052 | 0.15592 | 0.15592 | 0.1062 | 1.6288 | 1.6288 | 1.1103 | 3.481 | 3.4811 | 2.3762 | 0.15531 | 0.15588 | 0.65052 | 1.5531 | 1.5588 | 6.5052 | 3.1062 | 3.1177 | 13.0103
1 | 303 | 6.5278 | 0.15631 | 0.15631 | 0.10642 | 1.6329 | 1.6329 | 1.1126 | 3.49 | 3.4901 | 2.3811 | 0.1557 | 0.15628 | 0.65278 | 1.557 | 1.5628 | 6.5278 | 3.114 | 3.1255 | 13.0557
1 | 303.2 | 6.5506 | 0.1567 | 0.1567 | 0.10663 | 1.637 | 1.6371 | 1.1148 | 3.499 | 3.4991 | 2.3861 | 0.15609 | 0.15667 | 0.65506 | 1.5609 | 1.5667 | 6.5506 | 3.1218 | 3.1334 | 13.1011
1 | 303.4 | 6.5734 | 0.15709 | 0.15709 | 0.10685 | 1.6412 | 1.6412 | 1.1171 | 3.5081 | 3.5081 | 2.3911 | 0.15648 | 0.15707 | 0.65734 | 1.5648 | 1.5707 | 6.5734 | 3.1297 | 3.1413 | 13.1468
1 | 303.6 | 6.5963 | 0.15749 | 0.15749 | 0.10706 | 1.6454 | 1.6454 | 1.1194 | 3.5171 | 3.5172 | 2.3962 | 0.15688 | 0.15746 | 0.65963 | 1.5688 | 1.5746 | 6.5963 | 3.1376 | 3.1492 | 13.1926
1 | 303.8 | 6.6193 | 0.15789 | 0.15789 | 0.10728 | 1.6495 | 1.6496 | 1.1217 | 3.5262 | 3.5263 | 2.4012 | 0.15727 | 0.15786 | 0.66193 | 1.5727 | 1.5786 | 6.6193 | 3.1454 | 3.1572 | 13.2386
1 | 304 | 6.6424 | 0.15828 | 0.15828 | 0.1075 | 1.6537 | 1.6538 | 1.124 | 3.5353 | 3.5354 | 2.4062 | 0.15767 | 0.15826 | 0.66424 | 1.5767 | 1.5826 | 6.6424 | 3.1534 | 3.1651 | 13.2848
1 | 304.2 | 6.6656 | 0.15868 | 0.15868 | 0.10772 | 1.6579 | 1.658 | 1.1263 | 3.5445 | 3.5446 | 2.4113 | 0.15806 | 0.15866 | 0.66656 | 1.5806 | 1.5866 | 6.6656 | 3.1613 | 3.1731 | 13.3311
1 | 304.4 | 6.6888 | 0.15908 | 0.15908 | 0.10793 | 1.6622 | 1.6622 | 1.1286 | 3.5537 | 3.5537 | 2.4164 | 0.15846 | 0.15906 | 0.66888 | 1.5846 | 1.5906 | 6.6888 | 3.1692 | 3.1811 | 13.3777
1 | 304.6 | 6.7122 | 0.15948 | 0.15948 | 0.10815 | 1.6664 | 1.6664 | 1.131 | 3.5629 | 3.5629 | 2.4215 | 0.15886 | 0.15946 | 0.67122 | 1.5886 | 1.5946 | 6.7122 | 3.1772 | 3.1892 | 13.4244
1 | 304.8 | 6.7356 | 0.15988 | 0.15988 | 0.10837 | 1.6706 | 1.6707 | 1.1333 | 3.5721 | 3.5722 | 2.4265 | 0.15926 | 0.15986 | 0.67356 | 1.5926 | 1.5986 | 6.7356 | 3.1852 | 3.1972 | 13.4712
1 | 305 | 6.7591 | 0.16029 | 0.16029 | 0.10859 | 1.6749 | 1.6749 | 1.1356 | 3.5814 | 3.5814 | 2.4317 | 0.15966 | 0.16027 | 0.67591 | 1.5966 | 1.6027 | 6.7591 | 3.1932 | 3.2053 | 13.5183
1 | 305.2 | 6.7828 | 0.16069 | 0.16069 | 0.10881 | 1.6792 | 1.6792 | 1.1379 | 3.5906 | 3.5907 | 2.4368 | 0.16006 | 0.16067 | 0.67828 | 1.6006 | 1.6067 | 6.7828 | 3.2013 | 3.2134 | 13.5655
1 | 305.4 | 6.8065 | 0.1611 | 0.1611 | 0.10903 | 1.6834 | 1.6834 | 1.1403 | 3.5999 | 3.6 | 2.4419 | 0.16047 | 0.16108 | 0.68065 | 1.6047 | 1.6108 | 6.8065 | 3.2093 | 3.2215 | 13.6129
1 | 305.6 | 6.8303 | 0.1615 | 0.1615 | 0.10925 | 1.6877 | 1.6877 | 1.1426 | 3.6093 | 3.6094 | 2.447 | 0.16087 | 0.16148 | 0.68303 | 1.6087 | 1.6148 | 6.8303 | 3.2174 | 3.2297 | 13.6605
1 | 305.8 | 6.8542 | 0.16191 | 0.16191 | 0.10948 | 1.692 | 1.692 | 1.145 | 3.6186 | 3.6187 | 2.4522 | 0.16128 | 0.16189 | 0.68542 | 1.6128 | 1.6189 | 6.8542 | 3.2255 | 3.2379 | 13.7083
1 | 306 | 6.8781 | 0.16232 | 0.16232 | 0.1097 | 1.6963 | 1.6963 | 1.1473 | 3.628 | 3.6281 | 2.4574 | 0.16168 | 0.1623 | 0.68781 | 1.6168 | 1.623 | 6.8781 | 3.2337 | 3.246 | 13.7563
1 | 306.2 | 6.9022 | 0.16273 | 0.16273 | 0.10992 | 1.7007 | 1.7007 | 1.1497 | 3.6374 | 3.6375 | 2.4625 | 0.16209 | 0.16271 | 0.69022 | 1.6209 | 1.6271 | 6.9022 | 3.2418 | 3.2543 | 13.8044
1 | 306.4 | 6.9264 | 0.16314 | 0.16314 | 0.11014 | 1.705 | 1.705 | 1.1521 | 3.6469 | 3.647 | 2.4677 | 0.1625 | 0.16313 | 0.69264 | 1.625 | 1.6313 | 6.9264 | 3.25 | 3.2625 | 13.8527
1 | 306.6 | 6.9506 | 0.16355 | 0.16355 | 0.11037 | 1.7093 | 1.7094 | 1.1544 | 3.6564 | 3.6564 | 2.4729 | 0.16291 | 0.16354 | 0.69506 | 1.6291 | 1.6354 | 6.9506 | 3.2582 | 3.2708 | 13.9012
1 | 306.8 | 6.975 | 0.16396 | 0.16396 | 0.11059 | 1.7137 | 1.7137 | 1.1568 | 3.6659 | 3.6659 | 2.4782 | 0.16332 | 0.16395 | 0.6975 | 1.6332 | 1.6395 | 6.975 | 3.2664 | 3.279 | 13.9499
1 | 307 | 6.9994 | 0.16438 | 0.16438 | 0.11082 | 1.7181 | 1.7181 | 1.1592 | 3.6754 | 3.6755 | 2.4834 | 0.16373 | 0.16437 | 0.69994 | 1.6373 | 1.6437 | 6.9994 | 3.2747 | 3.2874 | 13.9988
1 | 307.2 | 7.0239 | 0.16479 | 0.16479 | 0.11104 | 1.7225 | 1.7225 | 1.1616 | 3.6849 | 3.685 | 2.4886 | 0.16415 | 0.16478 | 0.70239 | 1.6415 | 1.6478 | 7.0239 | 3.283 | 3.2957 | 14.0479
1 | 307.4 | 7.0486 | 0.16521 | 0.16521 | 0.11127 | 1.7269 | 1.7269 | 1.164 | 3.6945 | 3.6946 | 2.4939 | 0.16456 | 0.1652 | 0.70486 | 1.6456 | 1.652 | 7.0486 | 3.2912 | 3.304 | 14.0972
1 | 307.6 | 7.0733 | 0.16563 | 0.16563 | 0.11149 | 1.7313 | 1.7313 | 1.1664 | 3.7041 | 3.7042 | 2.4992 | 0.16498 | 0.16562 | 0.70733 | 1.6498 | 1.6562 | 7.0733 | 3.2996 | 3.3124 | 14.1466
1 | 307.8 | 7.0981 | 0.16605 | 0.16605 | 0.11172 | 1.7357 | 1.7357 | 1.1688 | 3.7138 | 3.7139 | 2.5044 | 0.1654 | 0.16604 | 0.70981 | 1.654 | 1.6604 | 7.0981 | 3.3079 | 3.3208 | 14.1962
1 | 308 | 7.123 | 0.16647 | 0.16647 | 0.11195 | 1.7401 | 1.7402 | 1.1712 | 3.7234 | 3.7235 | 2.5097 | 0.16581 | 0.16646 | 0.7123 | 1.6581 | 1.6646 | 7.123 | 3.3163 | 3.3293 | 14.2461
1 | 308.2 | 7.1481 | 0.16689 | 0.16689 | 0.11218 | 1.7446 | 1.7446 | 1.1736 | 3.7331 | 3.7332 | 2.515 | 0.16623 | 0.16689 | 0.71481 | 1.6623 | 1.6689 | 7.1481 | 3.3247 | 3.3377 | 14.2961
1 | 308.4 | 7.1732 | 0.16731 | 0.16731 | 0.1124 | 1.7491 | 1.7491 | 1.176 | 3.7429 | 3.743 | 2.5204 | 0.16665 | 0.16731 | 0.71732 | 1.6665 | 1.6731 | 7.1732 | 3.3331 | 3.3462 | 14.3463
1 | 308.6 | 7.1984 | 0.16773 | 0.16774 | 0.11263 | 1.7535 | 1.7536 | 1.1785 | 3.7526 | 3.7527 | 2.5257 | 0.16707 | 0.16773 | 0.71984 | 1.6707 | 1.6773 | 7.1984 | 3.3415 | 3.3547 | 14.3967
1 | 308.8 | 7.2237 | 0.16816 | 0.16816 | 0.11286 | 1.758 | 1.758 | 1.1809 | 3.7624 | 3.7625 | 2.531 | 0.1675 | 0.16816 | 0.72237 | 1.675 | 1.6816 | 7.2237 | 3.35 | 3.3632 | 14.4473
1 | 309 | 7.2491 | 0.16859 | 0.16859 | 0.11309 | 1.7625 | 1.7625 | 1.1833 | 3.7722 | 3.7723 | 2.5364 | 0.16792 | 0.16859 | 0.72491 | 1.6792 | 1.6859 | 7.2491 | 3.3584 | 3.3718 | 14.4982
1 | 309.2 | 7.2746 | 0.16901 | 0.16901 | 0.11332 | 1.767 | 1.7671 | 1.1858 | 3.7821 | 3.7821 | 2.5418 | 0.16835 | 0.16902 | 0.72746 | 1.6835 | 1.6902 | 7.2746 | 3.3669 | 3.3803 | 14.5492
1 | 309.4 | 7.3002 | 0.16944 | 0.16944 | 0.11355 | 1.7716 | 1.7716 | 1.1882 | 3.7919 | 3.792 | 2.5471 | 0.16877 | 0.16945 | 0.73002 | 1.6877 | 1.6945 | 7.3002 | 3.3755 | 3.3889 | 14.6004
1 | 309.6 | 7.3259 | 0.16987 | 0.16987 | 0.11379 | 1.7761 | 1.7761 | 1.1907 | 3.8018 | 3.8019 | 2.5525 | 0.1692 | 0.16988 | 0.73259 | 1.692 | 1.6988 | 7.3259 | 3.384 | 3.3975 | 14.6518
1 | 309.8 | 7.3517 | 0.1703 | 0.1703 | 0.11402 | 1.7807 | 1.7807 | 1.1932 | 3.8117 | 3.8118 | 2.558 | 0.16963 | 0.17031 | 0.73517 | 1.6963 | 1.7031 | 7.3517 | 3.3926 | 3.4062 | 14.7034
1 | 310 | 7.3776 | 0.17073 | 0.17074 | 0.11425 | 1.7852 | 1.7852 | 1.1956 | 3.8217 | 3.8218 | 2.5634 | 0.17006 | 0.17074 | 0.73776 | 1.7006 | 1.7074 | 7.3776 | 3.4012 | 3.4149 | 14.7552
1 | 310.2 | 7.4036 | 0.17117 | 0.17117 | 0.11448 | 1.7898 | 1.7898 | 1.1981 | 3.8317 | 3.8318 | 2.5688 | 0.17049 | 0.17118 | 0.74036 | 1.7049 | 1.7118 | 7.4036 | 3.4098 | 3.4236 | 14.8072
1 | 310.4 | 7.4297 | 0.1716 | 0.1716 | 0.11472 | 1.7944 | 1.7944 | 1.2006 | 3.8417 | 3.8418 | 2.5743 | 0.17092 | 0.17161 | 0.74297 | 1.7092 | 1.7161 | 7.4297 | 3.4185 | 3.4323 | 14.8594
1 | 310.6 | 7.4559 | 0.17204 | 0.17204 | 0.11495 | 1.799 | 1.799 | 1.2031 | 3.8517 | 3.8518 | 2.5797 | 0.17136 | 0.17205 | 0.74559 | 1.7136 | 1.7205 | 7.4559 | 3.4272 | 3.441 | 14.9118
1 | 310.8 | 7.4822 | 0.17247 | 0.17248 | 0.11519 | 1.8036 | 1.8036 | 1.2056 | 3.8618 | 3.8619 | 2.5852 | 0.17179 | 0.17249 | 0.74822 | 1.7179 | 1.7249 | 7.4822 | 3.4359 | 3.4498 | 14.9644
1 | 311 | 7.5086 | 0.17291 | 0.17291 | 0.11542 | 1.8082 | 1.8083 | 1.2081 | 3.8719 | 3.872 | 2.5907 | 0.17223 | 0.17293 | 0.75086 | 1.7223 | 1.7293 | 7.5086 | 3.4446 | 3.4586 | 15.0173
1 | 311.2 | 7.5352 | 0.17335 | 0.17335 | 0.11566 | 1.8129 | 1.8129 | 1.2106 | 3.8821 | 3.8822 | 2.5962 | 0.17267 | 0.17337 | 0.75352 | 1.7267 | 1.7337 | 7.5352 | 3.4533 | 3.4674 | 15.0703
1 | 311.4 | 7.5618 | 0.17379 | 0.1738 | 0.11589 | 1.8176 | 1.8176 | 1.2131 | 3.8922 | 3.8923 | 2.6017 | 0.17311 | 0.17381 | 0.75618 | 1.7311 | 1.7381 | 7.5618 | 3.4621 | 3.4762 | 15.1236
1 | 311.6 | 7.5885 | 0.17424 | 0.17424 | 0.11613 | 1.8222 | 1.8223 | 1.2156 | 3.9024 | 3.9025 | 2.6073 | 0.17355 | 0.17426 | 0.75885 | 1.7355 | 1.7426 | 7.5885 | 3.4709 | 3.4851 | 15.177
1 | 311.8 | 7.6154 | 0.17468 | 0.17468 | 0.11637 | 1.8269 | 1.8269 | 1.2181 | 3.9126 | 3.9128 | 2.6128 | 0.17399 | 0.1747 | 0.76154 | 1.7399 | 1.747 | 7.6154 | 3.4797 | 3.494 | 15.2307
1 | 312 | 7.6423 | 0.17512 | 0.17513 | 0.11661 | 1.8316 | 1.8316 | 1.2206 | 3.9229 | 3.923 | 2.6184 | 0.17443 | 0.17515 | 0.76423 | 1.7443 | 1.7515 | 7.6423 | 3.4886 | 3.5029 | 15.2846
1 | 312.2 | 7.6693 | 0.17557 | 0.17557 | 0.11684 | 1.8363 | 1.8364 | 1.2232 | 3.9332 | 3.9333 | 2.6239 | 0.17487 | 0.17559 | 0.76693 | 1.7487 | 1.7559 | 7.6693 | 3.4975 | 3.5119 | 15.3387
1 | 312.4 | 7.6965 | 0.17602 | 0.17602 | 0.11708 | 1.8411 | 1.8411 | 1.2257 | 3.9435 | 3.9436 | 2.6295 | 0.17532 | 0.17604 | 0.76965 | 1.7532 | 1.7604 | 7.6965 | 3.5064 | 3.5209 | 15.393
1 | 312.6 | 7.7238 | 0.17646 | 0.17647 | 0.11732 | 1.8458 | 1.8458 | 1.2283 | 3.9539 | 3.954 | 2.6351 | 0.17576 | 0.17649 | 0.77238 | 1.7576 | 1.7649 | 7.7238 | 3.5153 | 3.5299 | 15.4476
1 | 312.8 | 7.7512 | 0.17691 | 0.17692 | 0.11756 | 1.8505 | 1.8506 | 1.2308 | 3.9642 | 3.9644 | 2.6407 | 0.17621 | 0.17694 | 0.77512 | 1.7621 | 1.7694 | 7.7512 | 3.5242 | 3.5389 | 15.5023
1 | 313 | 7.7786 | 0.17737 | 0.17737 | 0.1178 | 1.8553 | 1.8553 | 1.2334 | 3.9746 | 3.9748 | 2.6464 | 0.17666 | 0.1774 | 0.77786 | 1.7666 | 1.774 | 7.7786 | 3.5332 | 3.5479 | 15.5573
1 | 313.2 | 7.8062 | 0.17782 | 0.17782 | 0.11805 | 1.8601 | 1.8601 | 1.2359 | 3.9851 | 3.9852 | 2.652 | 0.17711 | 0.17785 | 0.78062 | 1.7711 | 1.7785 | 7.8062 | 3.5422 | 3.557 | 15.6125
1 | 313.4 | 7.8339 | 0.17827 | 0.17827 | 0.11829 | 1.8649 | 1.8649 | 1.2385 | 3.9956 | 3.9957 | 2.6577 | 0.17756 | 0.17831 | 0.78339 | 1.7756 | 1.7831 | 7.8339 | 3.5512 | 3.5661 | 15.6679
1 | 313.6 | 7.8618 | 0.17873 | 0.17873 | 0.11853 | 1.8697 | 1.8697 | 1.2411 | 4.0061 | 4.0062 | 2.6633 | 0.17801 | 0.17876 | 0.78618 | 1.7801 | 1.7876 | 7.8618 | 3.5603 | 3.5752 | 15.7235
1 | 313.8 | 7.8897 | 0.17918 | 0.17918 | 0.11877 | 1.8745 | 1.8746 | 1.2437 | 4.0166 | 4.0167 | 2.669 | 0.17847 | 0.17922 | 0.78897 | 1.7847 | 1.7922 | 7.8897 | 3.5694 | 3.5844 | 15.7794
1 | 314 | 7.9177 | 0.17964 | 0.17964 | 0.11902 | 1.8794 | 1.8794 | 1.2462 | 4.0272 | 4.0273 | 2.6747 | 0.17892 | 0.17968 | 0.79177 | 1.7892 | 1.7968 | 7.9177 | 3.5785 | 3.5936 | 15.8355
1 | 314.2 | 7.9459 | 0.1801 | 0.1801 | 0.11926 | 1.8842 | 1.8843 | 1.2488 | 4.0378 | 4.0379 | 2.6804 | 0.17938 | 0.18014 | 0.79459 | 1.7938 | 1.8014 | 7.9459 | 3.5876 | 3.6028 | 15.8918
1 | 314.4 | 7.9742 | 0.18056 | 0.18056 | 0.11951 | 1.8891 | 1.8891 | 1.2514 | 4.0484 | 4.0485 | 2.6862 | 0.17984 | 0.1806 | 0.79742 | 1.7984 | 1.806 | 7.9742 | 3.5968 | 3.612 | 15.9483
1 | 314.6 | 8.0025 | 0.18102 | 0.18102 | 0.11975 | 1.894 | 1.894 | 1.254 | 4.0591 | 4.0592 | 2.6919 | 0.1803 | 0.18106 | 0.80025 | 1.803 | 1.8106 | 8.0025 | 3.6059 | 3.6213 | 16.0051
1 | 314.8 | 8.031 | 0.18148 | 0.18149 | 0.12 | 1.8989 | 1.8989 | 1.2567 | 4.0698 | 4.0699 | 2.6977 | 0.18076 | 0.18153 | 0.8031 | 1.8076 | 1.8153 | 8.031 | 3.6152 | 3.6306 | 16.0621
1 | 315 | 8.0597 | 0.18195 | 0.18195 | 0.12024 | 1.9038 | 1.9038 | 1.2593 | 4.0805 | 4.0806 | 2.7034 | 0.18122 | 0.18199 | 0.80597 | 1.8122 | 1.8199 | 8.0597 | 3.6244 | 3.6399 | 16.1193
1 | 315.2 | 8.0884 | 0.18241 | 0.18241 | 0.12049 | 1.9087 | 1.9087 | 1.2619 | 4.0912 | 4.0914 | 2.7092 | 0.18168 | 0.18246 | 0.80884 | 1.8168 | 1.8246 | 8.0884 | 3.6337 | 3.6492 | 16.1768
1 | 315.4 | 8.1172 | 0.18288 | 0.18288 | 0.12074 | 1.9136 | 1.9137 | 1.2645 | 4.102 | 4.1022 | 2.715 | 0.18215 | 0.18293 | 0.81172 | 1.8215 | 1.8293 | 8.1172 | 3.643 | 3.6586 | 16.2345
1 | 315.6 | 8.1462 | 0.18335 | 0.18335 | 0.12099 | 1.9186 | 1.9186 | 1.2672 | 4.1129 | 4.113 | 2.7208 | 0.18261 | 0.1834 | 0.81462 | 1.8261 | 1.834 | 8.1462 | 3.6523 | 3.668 | 16.2924
1 | 315.8 | 8.1753 | 0.18382 | 0.18382 | 0.12124 | 1.9236 | 1.9236 | 1.2698 | 4.1237 | 4.1239 | 2.7267 | 0.18308 | 0.18387 | 0.81753 | 1.8308 | 1.8387 | 8.1753 | 3.6616 | 3.6774 | 16.3506
1 | 316 | 8.2045 | 0.18429 | 0.18429 | 0.12149 | 1.9285 | 1.9286 | 1.2725 | 4.1346 | 4.1347 | 2.7325 | 0.18355 | 0.18434 | 0.82045 | 1.8355 | 1.8434 | 8.2045 | 3.671 | 3.6869 | 16.409
1 | 316.2 | 8.2338 | 0.18476 | 0.18476 | 0.12174 | 1.9335 | 1.9336 | 1.2751 | 4.1455 | 4.1457 | 2.7384 | 0.18402 | 0.18482 | 0.82338 | 1.8402 | 1.8482 | 8.2338 | 3.6804 | 3.6964 | 16.4677
1 | 316.4 | 8.2633 | 0.18523 | 0.18524 | 0.12199 | 1.9385 | 1.9386 | 1.2778 | 4.1565 | 4.1566 | 2.7443 | 0.18449 | 0.18529 | 0.82633 | 1.8449 | 1.8529 | 8.2633 | 3.6898 | 3.7059 | 16.5265
1 | 316.6 | 8.2928 | 0.18571 | 0.18571 | 0.12224 | 1.9436 | 1.9436 | 1.2805 | 4.1675 | 4.1676 | 2.7502 | 0.18496 | 0.18577 | 0.82928 | 1.8496 | 1.8577 | 8.2928 | 3.6993 | 3.7154 | 16.5857
1 | 316.8 | 8.3225 | 0.18618 | 0.18619 | 0.12249 | 1.9486 | 1.9487 | 1.2832 | 4.1785 | 4.1786 | 2.7561 | 0.18544 | 0.18625 | 0.83225 | 1.8544 | 1.8625 | 8.3225 | 3.7087 | 3.725 | 16.6451
1 | 317 | 8.3523 | 0.18666 | 0.18667 | 0.12274 | 1.9537 | 1.9537 | 1.2858 | 4.1896 | 4.1897 | 2.762 | 0.18591 | 0.18673 | 0.83523 | 1.8591 | 1.8673 | 8.3523 | 3.7182 | 3.7346 | 16.7047
1 | 317.2 | 8.3823 | 0.18714 | 0.18714 | 0.123 | 1.9587 | 1.9588 | 1.2885 | 4.2007 | 4.2008 | 2.7679 | 0.18639 | 0.18721 | 0.83823 | 1.8639 | 1.8721 | 8.3823 | 3.7278 | 3.7442 | 16.7646
1 | 317.4 | 8.4123 | 0.18762 | 0.18762 | 0.12325 | 1.9638 | 1.9639 | 1.2912 | 4.2118 | 4.2119 | 2.7739 | 0.18687 | 0.18769 | 0.84123 | 1.8687 | 1.8769 | 8.4123 | 3.7373 | 3.7539 | 16.8247
1 | 317.6 | 8.4425 | 0.1881 | 0.18811 | 0.1235 | 1.9689 | 1.969 | 1.2939 | 4.2229 | 4.2231 | 2.7798 | 0.18735 | 0.18818 | 0.84425 | 1.8735 | 1.8818 | 8.4425 | 3.7469 | 3.7635 | 16.8851
1 | 317.8 | 8.4728 | 0.18859 | 0.18859 | 0.12376 | 1.974 | 1.9741 | 1.2966 | 4.2341 | 4.2343 | 2.7858 | 0.18783 | 0.18866 | 0.84728 | 1.8783 | 1.8866 | 8.4728 | 3.7566 | 3.7732 | 16.9457
1 | 318 | 8.5033 | 0.18907 | 0.18907 | 0.12401 | 1.9792 | 1.9792 | 1.2994 | 4.2454 | 4.2455 | 2.7918 | 0.18831 | 0.18915 | 0.85033 | 1.8831 | 1.8915 | 8.5033 | 3.7662 | 3.783 | 17.0066
1 | 318.2 | 8.5338 | 0.18956 | 0.18956 | 0.12427 | 1.9843 | 1.9844 | 1.3021 | 4.2566 | 4.2568 | 2.7978 | 0.18879 | 0.18964 | 0.85338 | 1.8879 | 1.8964 | 8.5338 | 3.7759 | 3.7927 | 17.0677
1 | 318.4 | 8.5645 | 0.19005 | 0.19005 | 0.12453 | 1.9895 | 1.9895 | 1.3048 | 4.2679 | 4.2681 | 2.8038 | 0.18928 | 0.19013 | 0.85645 | 1.8928 | 1.9013 | 8.5645 | 3.7856 | 3.8025 | 17.1291
1 | 318.6 | 8.5954 | 0.19053 | 0.19054 | 0.12478 | 1.9947 | 1.9947 | 1.3076 | 4.2792 | 4.2794 | 2.8099 | 0.18977 | 0.19062 | 0.85954 | 1.8977 | 1.9062 | 8.5954 | 3.7953 | 3.8124 | 17.1907
1 | 318.8 | 8.6263 | 0.19102 | 0.19103 | 0.12504 | 1.9998 | 1.9999 | 1.3103 | 4.2906 | 4.2908 | 2.816 | 0.19025 | 0.19111 | 0.86263 | 1.9025 | 1.9111 | 8.6263 | 3.8051 | 3.8222 | 17.2526
1 | 319 | 8.6574 | 0.19152 | 0.19152 | 0.1253 | 2.0051 | 2.0051 | 1.3131 | 4.302 | 4.3022 | 2.822 | 0.19074 | 0.1916 | 0.86574 | 1.9074 | 1.916 | 8.6574 | 3.8149 | 3.8321 | 17.3148
1 | 319.2 | 8.6886 | 0.19201 | 0.19201 | 0.12556 | 2.0103 | 2.0103 | 1.3158 | 4.3134 | 4.3136 | 2.8281 | 0.19123 | 0.1921 | 0.86886 | 1.9123 | 1.921 | 8.6886 | 3.8247 | 3.842 | 17.3772
1 | 319.4 | 8.72 | 0.1925 | 0.19251 | 0.12582 | 2.0155 | 2.0156 | 1.3186 | 4.3249 | 4.3251 | 2.8342 | 0.19173 | 0.1926 | 0.872 | 1.9173 | 1.926 | 8.72 | 3.8345 | 3.8519 | 17.4399
1 | 319.6 | 8.7514 | 0.193 | 0.193 | 0.12608 | 2.0208 | 2.0208 | 1.3213 | 4.3364 | 4.3366 | 2.8403 | 0.19222 | 0.1931 | 0.87514 | 1.9222 | 1.931 | 8.7514 | 3.8444 | 3.8619 | 17.5029
1 | 319.8 | 8.7831 | 0.1935 | 0.1935 | 0.12634 | 2.026 | 2.0261 | 1.3241 | 4.348 | 4.3481 | 2.8465 | 0.19272 | 0.1936 | 0.87831 | 1.9272 | 1.936 | 8.7831 | 3.8543 | 3.8719 | 17.5661
1 | 320 | 8.8148 | 0.194 | 0.194 | 0.1266 | 2.0313 | 2.0314 | 1.3269 | 4.3595 | 4.3597 | 2.8526 | 0.19321 | 0.1941 | 0.88148 | 1.9321 | 1.941 | 8.8148 | 3.8642 | 3.8819 | 17.6296
1 | 320.2 | 8.8467 | 0.1945 | 0.1945 | 0.12687 | 2.0366 | 2.0367 | 1.3297 | 4.3711 | 4.3713 | 2.8588 | 0.19371 | 0.1946 | 0.88467 | 1.9371 | 1.946 | 8.8467 | 3.8742 | 3.892 | 17.6934
1 | 320.4 | 8.8787 | 0.195 | 0.195 | 0.12713 | 2.0419 | 2.042 | 1.3325 | 4.3828 | 4.383 | 2.865 | 0.19421 | 0.1951 | 0.88787 | 1.9421 | 1.951 | 8.8787 | 3.8842 | 3.9021 | 17.7574
1 | 320.6 | 8.9109 | 0.1955 | 0.19551 | 0.12739 | 2.0473 | 2.0473 | 1.3353 | 4.3945 | 4.3946 | 2.8712 | 0.19471 | 0.19561 | 0.89109 | 1.9471 | 1.9561 | 8.9109 | 3.8942 | 3.9122 | 17.8218
1 | 320.8 | 8.9432 | 0.19601 | 0.19601 | 0.12766 | 2.0526 | 2.0527 | 1.3381 | 4.4062 | 4.4064 | 2.8774 | 0.19521 | 0.19612 | 0.89432 | 1.9521 | 1.9612 | 8.9432 | 3.9043 | 3.9223 | 17.8863
1 | 321 | 8.9756 | 0.19651 | 0.19652 | 0.12792 | 2.058 | 2.058 | 1.3409 | 4.418 | 4.4181 | 2.8837 | 0.19572 | 0.19663 | 0.89756 | 1.9572 | 1.9663 | 8.9756 | 3.9143 | 3.9325 | 17.9512
1 | 321.2 | 9.0082 | 0.19702 | 0.19703 | 0.12819 | 2.0634 | 2.0634 | 1.3438 | 4.4297 | 4.4299 | 2.8899 | 0.19622 | 0.19714 | 0.90082 | 1.9622 | 1.9714 | 9.0082 | 3.9245 | 3.9427 | 18.0164
1 | 321.4 | 9.0409 | 0.19753 | 0.19754 | 0.12845 | 2.0688 | 2.0688 | 1.3466 | 4.4416 | 4.4417 | 2.8962 | 0.19673 | 0.19765 | 0.90409 | 1.9673 | 1.9765 | 9.0409 | 3.9346 | 3.953 | 18.0818
1 | 321.6 | 9.0738 | 0.19804 | 0.19805 | 0.12872 | 2.0742 | 2.0742 | 1.3495 | 4.4534 | 4.4536 | 2.9025 | 0.19724 | 0.19816 | 0.90738 | 1.9724 | 1.9816 | 9.0738 | 3.9448 | 3.9632 | 18.1475
1 | 321.8 | 9.1068 | 0.19856 | 0.19856 | 0.12899 | 2.0796 | 2.0797 | 1.3523 | 4.4653 | 4.4655 | 2.9088 | 0.19775 | 0.19868 | 0.91068 | 1.9775 | 1.9868 | 9.1068 | 3.955 | 3.9735 | 18.2135
1 | 322 | 9.1399 | 0.19907 | 0.19907 | 0.12926 | 2.0851 | 2.0851 | 1.3552 | 4.4773 | 4.4775 | 2.9151 | 0.19826 | 0.19919 | 0.91399 | 1.9826 | 1.9919 | 9.1399 | 3.9652 | 3.9839 | 18.2798
1 | 322.2 | 9.1732 | 0.19959 | 0.19959 | 0.12953 | 2.0905 | 2.0906 | 1.358 | 4.4893 | 4.4894 | 2.9214 | 0.19877 | 0.19971 | 0.91732 | 1.9877 | 1.9971 | 9.1732 | 3.9754 | 3.9942 | 18.3464
1 | 322.4 | 9.2066 | 0.2001 | 0.20011 | 0.1298 | 2.096 | 2.0961 | 1.3609 | 4.5013 | 4.5015 | 2.9278 | 0.19929 | 0.20023 | 0.92066 | 1.9929 | 2.0023 | 9.2066 | 3.9857 | 4.0046 | 18.4133
1 | 322.6 | 9.2402 | 0.20062 | 0.20063 | 0.13007 | 2.1015 | 2.1016 | 1.3638 | 4.5133 | 4.5135 | 2.9341 | 0.1998 | 0.20075 | 0.92402 | 1.998 | 2.0075 | 9.2402 | 3.9961 | 4.0151 | 18.4804
1 | 322.8 | 9.2739 | 0.20114 | 0.20115 | 0.13034 | 2.107 | 2.1071 | 1.3667 | 4.5254 | 4.5256 | 2.9405 | 0.20032 | 0.20128 | 0.92739 | 2.0032 | 2.0128 | 9.2739 | 4.0064 | 4.0255 | 18.5479
1 | 323 | 9.3078 | 0.20166 | 0.20167 | 0.13061 | 2.1125 | 2.1126 | 1.3696 | 4.5375 | 4.5377 | 2.9469 | 0.20084 | 0.2018 | 0.93078 | 2.0084 | 2.018 | 9.3078 | 4.0168 | 4.036 | 18.6156
1 | 323.2 | 9.3418 | 0.20219 | 0.20219 | 0.13088 | 2.1181 | 2.1182 | 1.3725 | 4.5497 | 4.5499 | 2.9533 | 0.20136 | 0.20233 | 0.93418 | 2.0136 | 2.0233 | 9.3418 | 4.0272 | 4.0465 | 18.6837
1 | 323.4 | 9.376 | 0.20271 | 0.20272 | 0.13115 | 2.1237 | 2.1237 | 1.3754 | 4.5619 | 4.5621 | 2.9598 | 0.20188 | 0.20285 | 0.9376 | 2.0188 | 2.0285 | 9.376 | 4.0376 | 4.0571 | 18.752
1 | 323.6 | 9.4104 | 0.20324 | 0.20324 | 0.13143 | 2.1292 | 2.1293 | 1.3783 | 4.5741 | 4.5743 | 2.9662 | 0.20241 | 0.20338 | 0.94104 | 2.0241 | 2.0338 | 9.4104 | 4.0481 | 4.0677 | 18.8207
1 | 323.8 | 9.4448 | 0.20377 | 0.20377 | 0.1317 | 2.1348 | 2.1349 | 1.3812 | 4.5864 | 4.5866 | 2.9727 | 0.20293 | 0.20391 | 0.94448 | 2.0293 | 2.0391 | 9.4448 | 4.0586 | 4.0783 | 18.8897
1 | 324 | 9.4795 | 0.20429 | 0.2043 | 0.13198 | 2.1404 | 2.1405 | 1.3841 | 4.5987 | 4.5989 | 2.9792 | 0.20346 | 0.20445 | 0.94795 | 2.0346 | 2.0445 | 9.4795 | 4.0692 | 4.0889 | 18.9589
1 | 324.2 | 9.5143 | 0.20483 | 0.20483 | 0.13225 | 2.1461 | 2.1461 | 1.3871 | 4.6111 | 4.6113 | 2.9857 | 0.20399 | 0.20498 | 0.95143 | 2.0399 | 2.0498 | 9.5143 | 4.0797 | 4.0996 | 19.0285
1 | 324.4 | 9.5492 | 0.20536 | 0.20536 | 0.13253 | 2.1517 | 2.1518 | 1.39 | 4.6235 | 4.6237 | 2.9922 | 0.20452 | 0.20552 | 0.95492 | 2.0452 | 2.0552 | 9.5492 | 4.0903 | 4.1103 | 19.0984
1 | 324.6 | 9.5843 | 0.20589 | 0.2059 | 0.1328 | 2.1574 | 2.1575 | 1.393 | 4.6359 | 4.6361 | 2.9987 | 0.20505 | 0.20605 | 0.95843 | 2.0505 | 2.0605 | 9.5843 | 4.101 | 4.1211 | 19.1686
1 | 324.8 | 9.6196 | 0.20643 | 0.20643 | 0.13308 | 2.1631 | 2.1631 | 1.3959 | 4.6484 | 4.6486 | 3.0053 | 0.20558 | 0.20659 | 0.96196 | 2.0558 | 2.0659 | 9.6196 | 4.1116 | 4.1318 | 19.2391
1 | 325 | 9.655 | 0.20697 | 0.20697 | 0.13336 | 2.1688 | 2.1688 | 1.3989 | 4.6609 | 4.6611 | 3.0119 | 0.20612 | 0.20713 | 0.9655 | 2.0612 | 2.0713 | 9.655 | 4.1223 | 4.1427 | 19.31
1 | 325.2 | 9.6906 | 0.20751 | 0.20751 | 0.13364 | 2.1745 | 2.1746 | 1.4019 | 4.6735 | 4.6737 | 3.0185 | 0.20665 | 0.20768 | 0.96906 | 2.0665 | 2.0768 | 9.6906 | 4.1331 | 4.1535 | 19.3811
1 | 325.4 | 9.7263 | 0.20805 | 0.20805 | 0.13392 | 2.1802 | 2.1803 | 1.4049 | 4.686 | 4.6863 | 3.0251 | 0.20719 | 0.20822 | 0.97263 | 2.0719 | 2.0822 | 9.7263 | 4.1438 | 4.1644 | 19.4526
1 | 325.6 | 9.7622 | 0.20859 | 0.20859 | 0.1342 | 2.186 | 2.186 | 1.4078 | 4.6987 | 4.6989 | 3.0317 | 0.20773 | 0.20876 | 0.97622 | 2.0773 | 2.0876 | 9.7622 | 4.1546 | 4.1753 | 19.5244
1 | 325.8 | 9.7983 | 0.20913 | 0.20914 | 0.13448 | 2.1917 | 2.1918 | 1.4108 | 4.7113 | 4.7116 | 3.0383 | 0.20827 | 0.20931 | 0.97983 | 2.0827 | 2.0931 | 9.7983 | 4.1654 | 4.1862 | 19.5966
1 | 326 | 9.8345 | 0.20968 | 0.20968 | 0.13476 | 2.1975 | 2.1976 | 1.4138 | 4.7241 | 4.7243 | 3.045 | 0.20881 | 0.20986 | 0.98345 | 2.0881 | 2.0986 | 9.8345 | 4.1763 | 4.1972 | 19.669
1 | 326.2 | 9.8709 | 0.21022 | 0.21023 | 0.13505 | 2.2033 | 2.2034 | 1.4169 | 4.7368 | 4.737 | 3.0517 | 0.20936 | 0.21041 | 0.98709 | 2.0936 | 2.1041 | 9.8709 | 4.1872 | 4.2082 | 19.7418
1 | 326.4 | 9.9075 | 0.21077 | 0.21078 | 0.13533 | 2.2092 | 2.2092 | 1.4199 | 4.7496 | 4.7498 | 3.0584 | 0.20991 | 0.21096 | 0.99075 | 2.0991 | 2.1096 | 9.9075 | 4.1981 | 4.2193 | 19.815
1 | 326.6 | 9.9442 | 0.21132 | 0.21133 | 0.13561 | 2.215 | 2.2151 | 1.4229 | 4.7624 | 4.7626 | 3.0651 | 0.21045 | 0.21152 | 0.99442 | 2.1045 | 2.1152 | 9.9442 | 4.2091 | 4.2303 | 19.8884
1 | 326.8 | 9.9811 | 0.21188 | 0.21188 | 0.1359 | 2.2209 | 2.2209 | 1.4259 | 4.7753 | 4.7755 | 3.0718 | 0.211 | 0.21207 | 0.99811 | 2.11 | 2.1207 | 9.9811 | 4.22 | 4.2415 | 19.9622
1 | 327 | 10.0182 | 0.21243 | 0.21244 | 0.13618 | 2.2267 | 2.2268 | 1.429 | 4.7882 | 4.7884 | 3.0786 | 0.21155 | 0.21263 | 1.0018 | 2.1155 | 2.1263 | 10.0182 | 4.2311 | 4.2526 | 20.0364
1 | 327.2 | 10.0554 | 0.21299 | 0.21299 | 0.13647 | 2.2326 | 2.2327 | 1.432 | 4.8012 | 4.8014 | 3.0854 | 0.21211 | 0.21319 | 1.0055 | 2.1211 | 2.1319 | 10.0554 | 4.2421 | 4.2638 | 20.1109
1 | 327.4 | 10.0929 | 0.21354 | 0.21355 | 0.13676 | 2.2385 | 2.2386 | 1.4351 | 4.8142 | 4.8144 | 3.0921 | 0.21266 | 0.21375 | 1.0093 | 2.1266 | 2.1375 | 10.0929 | 4.2532 | 4.275 | 20.1857
1 | 327.6 | 10.1305 | 0.2141 | 0.21411 | 0.13704 | 2.2445 | 2.2446 | 1.4382 | 4.8272 | 4.8274 | 3.0989 | 0.21322 | 0.21431 | 1.013 | 2.1322 | 2.1431 | 10.1305 | 4.2643 | 4.2863 | 20.2609
1 | 327.8 | 10.1682 | 0.21466 | 0.21467 | 0.13733 | 2.2504 | 2.2505 | 1.4413 | 4.8403 | 4.8405 | 3.1058 | 0.21377 | 0.21488 | 1.0168 | 2.1377 | 2.1488 | 10.1682 | 4.2755 | 4.2975 | 20.3365
1 | 328 | 10.2062 | 0.21523 | 0.21523 | 0.13762 | 2.2564 | 2.2565 | 1.4443 | 4.8534 | 4.8536 | 3.1126 | 0.21433 | 0.21544 | 1.0206 | 2.1433 | 2.1544 | 10.2062 | 4.2867 | 4.3089 | 20.4124
1 | 328.2 | 10.2443 | 0.21579 | 0.2158 | 0.13791 | 2.2624 | 2.2625 | 1.4474 | 4.8666 | 4.8668 | 3.1195 | 0.2149 | 0.21601 | 1.0244 | 2.149 | 2.1601 | 10.2443 | 4.2979 | 4.3202 | 20.4886
1 | 328.4 | 10.2826 | 0.21635 | 0.21636 | 0.1382 | 2.2684 | 2.2685 | 1.4505 | 4.8798 | 4.88 | 3.1264 | 0.21546 | 0.21658 | 1.0283 | 2.1546 | 2.1658 | 10.2826 | 4.3092 | 4.3316 | 20.5653
1 | 328.6 | 10.3211 | 0.21692 | 0.21693 | 0.13849 | 2.2744 | 2.2745 | 1.4536 | 4.893 | 4.8932 | 3.1333 | 0.21602 | 0.21715 | 1.0321 | 2.1602 | 2.1715 | 10.3211 | 4.3205 | 4.343 | 20.6422
1 | 328.8 | 10.3598 | 0.21749 | 0.2175 | 0.13879 | 2.2805 | 2.2805 | 1.4568 | 4.9063 | 4.9065 | 3.1402 | 0.21659 | 0.21772 | 1.036 | 2.1659 | 2.1772 | 10.3598 | 4.3318 | 4.3545 | 20.7196
1 | 329 | 10.3987 | 0.21806 | 0.21807 | 0.13908 | 2.2865 | 2.2866 | 1.4599 | 4.9196 | 4.9199 | 3.1471 | 0.21716 | 0.2183 | 1.0399 | 2.1716 | 2.183 | 10.3987 | 4.3431 | 4.366 | 20.7973
1 | 329.2 | 10.4377 | 0.21863 | 0.21864 | 0.13937 | 2.2926 | 2.2927 | 1.463 | 4.933 | 4.9332 | 3.1541 | 0.21773 | 0.21888 | 1.0438 | 2.1773 | 2.1888 | 10.4377 | 4.3545 | 4.3775 | 20.8754
1 | 329.4 | 10.4769 | 0.21921 | 0.21922 | 0.13967 | 2.2987 | 2.2988 | 1.4662 | 4.9464 | 4.9467 | 3.1611 | 0.2183 | 0.21945 | 1.0477 | 2.183 | 2.1945 | 10.4769 | 4.366 | 4.3891 | 20.9539
1 | 329.6 | 10.5164 | 0.21979 | 0.21979 | 0.13996 | 2.3048 | 2.3049 | 1.4693 | 4.9599 | 4.9601 | 3.1681 | 0.21887 | 0.22003 | 1.0516 | 2.1887 | 2.2003 | 10.5164 | 4.3774 | 4.4007 | 21.0327
1 | 329.8 | 10.556 | 0.22036 | 0.22037 | 0.14026 | 2.3109 | 2.311 | 1.4725 | 4.9734 | 4.9736 | 3.1751 | 0.21945 | 0.22062 | 1.0556 | 2.1945 | 2.2062 | 10.556 | 4.3889 | 4.4123 | 21.1119
1 | 330 | 10.5958 | 0.22094 | 0.22095 | 0.14055 | 2.3171 | 2.3172 | 1.4756 | 4.9869 | 4.9872 | 3.1821 | 0.22002 | 0.2212 | 1.0596 | 2.2002 | 2.212 | 10.5958 | 4.4005 | 4.424 | 21.1915
1 | 330.2 | 10.6358 | 0.22152 | 0.22153 | 0.14085 | 2.3233 | 2.3234 | 1.4788 | 5.0005 | 5.0008 | 3.1892 | 0.2206 | 0.22179 | 1.0636 | 2.206 | 2.2179 | 10.6358 | 4.412 | 4.4357 | 21.2715
1 | 330.4 | 10.676 | 0.22211 | 0.22211 | 0.14115 | 2.3295 | 2.3296 | 1.482 | 5.0141 | 5.0144 | 3.1963 | 0.22118 | 0.22237 | 1.0676 | 2.2118 | 2.2237 | 10.676 | 4.4236 | 4.4475 | 21.3519
1 | 330.6 | 10.7163 | 0.22269 | 0.2227 | 0.14145 | 2.3357 | 2.3358 | 1.4852 | 5.0278 | 5.0281 | 3.2033 | 0.22176 | 0.22296 | 1.0716 | 2.2176 | 2.2296 | 10.7163 | 4.4353 | 4.4593 | 21.4327
1 | 330.8 | 10.7569 | 0.22328 | 0.22329 | 0.14175 | 2.3419 | 2.342 | 1.4884 | 5.0415 | 5.0418 | 3.2105 | 0.22235 | 0.22355 | 1.0757 | 2.2235 | 2.2355 | 10.7569 | 4.447 | 4.4711 | 21.5139
1 | 331 | 10.7977 | 0.22387 | 0.22388 | 0.14205 | 2.3482 | 2.3483 | 1.4916 | 5.0553 | 5.0556 | 3.2176 | 0.22293 | 0.22415 | 1.0798 | 2.2293 | 2.2415 | 10.7977 | 4.4587 | 4.4829 | 21.5954
1 | 331.2 | 10.8387 | 0.22446 | 0.22447 | 0.14235 | 2.3544 | 2.3545 | 1.4948 | 5.0691 | 5.0694 | 3.2247 | 0.22352 | 0.22474 | 1.0839 | 2.2352 | 2.2474 | 10.8387 | 4.4704 | 4.4948 | 21.6774
1 | 331.4 | 10.8799 | 0.22505 | 0.22506 | 0.14265 | 2.3607 | 2.3608 | 1.498 | 5.083 | 5.0832 | 3.2319 | 0.22411 | 0.22534 | 1.088 | 2.2411 | 2.2534 | 10.8799 | 4.4822 | 4.5068 | 21.7598
1 | 331.6 | 10.9213 | 0.22564 | 0.22565 | 0.14296 | 2.367 | 2.3671 | 1.5013 | 5.0969 | 5.0971 | 3.2391 | 0.2247 | 0.22594 | 1.0921 | 2.247 | 2.2594 | 10.9213 | 4.494 | 4.5187 | 21.8426
1 | 331.8 | 10.9629 | 0.22624 | 0.22625 | 0.14326 | 2.3734 | 2.3735 | 1.5045 | 5.1108 | 5.1111 | 3.2463 | 0.22529 | 0.22654 | 1.0963 | 2.2529 | 2.2654 | 10.9629 | 4.5059 | 4.5308 | 21.9258
1 | 332 | 11.0047 | 0.22684 | 0.22685 | 0.14356 | 2.3797 | 2.3798 | 1.5078 | 5.1248 | 5.1251 | 3.2536 | 0.22589 | 0.22714 | 1.1005 | 2.2589 | 2.2714 | 11.0047 | 4.5178 | 4.5428 | 22.0094
1 | 332.2 | 11.0467 | 0.22744 | 0.22745 | 0.14387 | 2.3861 | 2.3862 | 1.511 | 5.1388 | 5.1391 | 3.2608 | 0.22648 | 0.22774 | 1.1047 | 2.2648 | 2.2774 | 11.0467 | 4.5297 | 4.5549 | 22.0935
1 | 332.4 | 11.089 | 0.22804 | 0.22805 | 0.14417 | 2.3925 | 2.3926 | 1.5143 | 5.1529 | 5.1532 | 3.2681 | 0.22708 | 0.22835 | 1.1089 | 2.2708 | 2.2835 | 11.089 | 4.5417 | 4.567 | 22.1779
1 | 332.6 | 11.1314 | 0.22864 | 0.22865 | 0.14448 | 2.3989 | 2.399 | 1.5176 | 5.1671 | 5.1673 | 3.2754 | 0.22768 | 0.22896 | 1.1131 | 2.2768 | 2.2896 | 11.1314 | 4.5537 | 4.5792 | 22.2628
1 | 332.8 | 11.1741 | 0.22925 | 0.22926 | 0.14479 | 2.4053 | 2.4054 | 1.5209 | 5.1812 | 5.1815 | 3.2827 | 0.22829 | 0.22957 | 1.1174 | 2.2829 | 2.2957 | 11.1741 | 4.5657 | 4.5914 | 22.3482
1 | 333 | 11.217 | 0.22986 | 0.22986 | 0.1451 | 2.4118 | 2.4119 | 1.5242 | 5.1954 | 5.1957 | 3.29 | 0.22889 | 0.23018 | 1.1217 | 2.2889 | 2.3018 | 11.217 | 4.5778 | 4.6036 | 22.4339
1 | 333.2 | 11.2601 | 0.23046 | 0.23047 | 0.14541 | 2.4183 | 2.4184 | 1.5275 | 5.2097 | 5.21 | 3.2974 | 0.2295 | 0.2308 | 1.126 | 2.295 | 2.308 | 11.2601 | 4.5899 | 4.6159 | 22.5201
1 | 333.4 | 11.3034 | 0.23107 | 0.23108 | 0.14572 | 2.4248 | 2.4249 | 1.5308 | 5.224 | 5.2243 | 3.3048 | 0.2301 | 0.23141 | 1.1303 | 2.301 | 2.3141 | 11.3034 | 4.6021 | 4.6282 | 22.6068
1 | 333.6 | 11.3469 | 0.23169 | 0.2317 | 0.14603 | 2.4313 | 2.4314 | 1.5341 | 5.2384 | 5.2387 | 3.3122 | 0.23071 | 0.23203 | 1.1347 | 2.3071 | 2.3203 | 11.3469 | 4.6142 | 4.6406 | 22.6939
1 | 333.8 | 11.3907 | 0.2323 | 0.23231 | 0.14634 | 2.4378 | 2.4379 | 1.5374 | 5.2528 | 5.2531 | 3.3196 | 0.23132 | 0.23265 | 1.1391 | 2.3132 | 2.3265 | 11.3907 | 4.6265 | 4.653 | 22.7814
1 | 334 | 11.4347 | 0.23292 | 0.23293 | 0.14665 | 2.4444 | 2.4445 | 1.5408 | 5.2672 | 5.2675 | 3.327 | 0.23194 | 0.23327 | 1.1435 | 2.3194 | 2.3327 | 11.4347 | 4.6387 | 4.6654 | 22.8694
1 | 334.2 | 11.4789 | 0.23354 | 0.23355 | 0.14696 | 2.4509 | 2.451 | 1.5441 | 5.2817 | 5.282 | 3.3345 | 0.23255 | 0.23389 | 1.1479 | 2.3255 | 2.3389 | 11.4789 | 4.651 | 4.6779 | 22.9579
1 | 334.4 | 11.5234 | 0.23416 | 0.23417 | 0.14728 | 2.4575 | 2.4576 | 1.5475 | 5.2963 | 5.2966 | 3.342 | 0.23317 | 0.23452 | 1.1523 | 2.3317 | 2.3452 | 11.5234 | 4.6634 | 4.6904 | 23.0468
1 | 334.6 | 11.5681 | 0.23478 | 0.23479 | 0.14759 | 2.4641 | 2.4642 | 1.5509 | 5.3109 | 5.3112 | 3.3495 | 0.23379 | 0.23515 | 1.1568 | 2.3379 | 2.3515 | 11.5681 | 4.6758 | 4.703 | 23.1362
1 | 334.8 | 11.613 | 0.2354 | 0.23541 | 0.14791 | 2.4708 | 2.4709 | 1.5542 | 5.3255 | 5.3258 | 3.357 | 0.23441 | 0.23578 | 1.1613 | 2.3441 | 2.3578 | 11.613 | 4.6882 | 4.7156 | 23.226
1 | 335 | 11.6582 | 0.23603 | 0.23604 | 0.14823 | 2.4774 | 2.4775 | 1.5576 | 5.3402 | 5.3405 | 3.3646 | 0.23503 | 0.23641 | 1.1658 | 2.3503 | 2.3641 | 11.6582 | 4.7006 | 4.7282 | 23.3164
1 | 335.2 | 11.7036 | 0.23666 | 0.23667 | 0.14854 | 2.4841 | 2.4842 | 1.561 | 5.355 | 5.3553 | 3.3721 | 0.23566 | 0.23704 | 1.1704 | 2.3566 | 2.3704 | 11.7036 | 4.7131 | 4.7409 | 23.4072
1 | 335.4 | 11.7492 | 0.23729 | 0.2373 | 0.14886 | 2.4908 | 2.4909 | 1.5644 | 5.3697 | 5.3701 | 3.3797 | 0.23628 | 0.23768 | 1.1749 | 2.3628 | 2.3768 | 11.7492 | 4.7257 | 4.7536 | 23.4985
1 | 335.6 | 11.7951 | 0.23792 | 0.23793 | 0.14918 | 2.4975 | 2.4977 | 1.5678 | 5.3846 | 5.3849 | 3.3873 | 0.23691 | 0.23832 | 1.1795 | 2.3691 | 2.3832 | 11.7951 | 4.7383 | 4.7664 | 23.5903
1 | 335.8 | 11.8413 | 0.23855 | 0.23856 | 0.1495 | 2.5043 | 2.5044 | 1.5713 | 5.3995 | 5.3998 | 3.395 | 0.23754 | 0.23896 | 1.1841 | 2.3754 | 2.3896 | 11.8413 | 4.7509 | 4.7792 | 23.6826
1 | 336 | 11.8877 | 0.23919 | 0.2392 | 0.14982 | 2.5111 | 2.5112 | 1.5747 | 5.4144 | 5.4147 | 3.4026 | 0.23818 | 0.2396 | 1.1888 | 2.3818 | 2.396 | 11.8877 | 4.7635 | 4.792 | 23.7754
1 | 336.2 | 11.9343 | 0.23983 | 0.23984 | 0.15014 | 2.5178 | 2.518 | 1.5781 | 5.4294 | 5.4297 | 3.4103 | 0.23881 | 0.24024 | 1.1934 | 2.3881 | 2.4024 | 11.9343 | 4.7762 | 4.8049 | 23.8686
1 | 336.4 | 11.9812 | 0.24047 | 0.24048 | 0.15047 | 2.5246 | 2.5248 | 1.5816 | 5.4444 | 5.4448 | 3.418 | 0.23945 | 0.24089 | 1.1981 | 2.3945 | 2.4089 | 11.9812 | 4.789 | 4.8178 | 23.9624
1 | 336.6 | 12.0284 | 0.24111 | 0.24112 | 0.15079 | 2.5315 | 2.5316 | 1.585 | 5.4595 | 5.4598 | 3.4257 | 0.24009 | 0.24154 | 1.2028 | 2.4009 | 2.4154 | 12.0284 | 4.8017 | 4.8308 | 24.0568
1 | 336.8 | 12.0758 | 0.24175 | 0.24176 | 0.15111 | 2.5383 | 2.5385 | 1.5885 | 5.4746 | 5.475 | 3.4335 | 0.24073 | 0.24219 | 1.2076 | 2.4073 | 2.4219 | 12.0758 | 4.8145 | 4.8438 | 24.1516
1 | 337 | 12.1235 | 0.2424 | 0.24241 | 0.15144 | 2.5452 | 2.5453 | 1.592 | 5.4898 | 5.4902 | 3.4412 | 0.24137 | 0.24284 | 1.2123 | 2.4137 | 2.4284 | 12.1235 | 4.8274 | 4.8568 | 24.247
1 | 337.2 | 12.1714 | 0.24305 | 0.24306 | 0.15177 | 2.5521 | 2.5522 | 1.5955 | 5.5051 | 5.5054 | 3.449 | 0.24201 | 0.2435 | 1.2171 | 2.4201 | 2.435 | 12.1714 | 4.8403 | 4.8699 | 24.3428
1 | 337.4 | 12.2196 | 0.2437 | 0.24371 | 0.15209 | 2.559 | 2.5591 | 1.599 | 5.5204 | 5.5207 | 3.4568 | 0.24266 | 0.24415 | 1.222 | 2.4266 | 2.4415 | 12.2196 | 4.8532 | 4.8831 | 24.4393
1 | 337.6 | 12.2681 | 0.24435 | 0.24436 | 0.15242 | 2.566 | 2.5661 | 1.6025 | 5.5357 | 5.536 | 3.4647 | 0.24331 | 0.24481 | 1.2268 | 2.4331 | 2.4481 | 12.2681 | 4.8662 | 4.8963 | 24.5362
1 | 337.8 | 12.3169 | 0.24501 | 0.24502 | 0.15275 | 2.5729 | 2.5731 | 1.606 | 5.5511 | 5.5514 | 3.4725 | 0.24396 | 0.24547 | 1.2317 | 2.4396 | 2.4547 | 12.3169 | 4.8792 | 4.9095 | 24.6337
1 | 338 | 12.3659 | 0.24566 | 0.24567 | 0.15308 | 2.5799 | 2.58 | 1.6095 | 5.5665 | 5.5669 | 3.4804 | 0.24461 | 0.24614 | 1.2366 | 2.4461 | 2.4614 | 12.3659 | 4.8923 | 4.9227 | 24.7318
1 | 338.2 | 12.4152 | 0.24632 | 0.24633 | 0.15341 | 2.5869 | 2.5871 | 1.6131 | 5.582 | 5.5824 | 3.4883 | 0.24527 | 0.2468 | 1.2415 | 2.4527 | 2.468 | 12.4152 | 4.9054 | 4.9361 | 24.8304
1 | 338.4 | 12.4648 | 0.24698 | 0.24699 | 0.15374 | 2.594 | 2.5941 | 1.6166 | 5.5975 | 5.5979 | 3.4962 | 0.24593 | 0.24747 | 1.2465 | 2.4593 | 2.4747 | 12.4648 | 4.9185 | 4.9494 | 24.9296
1 | 338.6 | 12.5147 | 0.24764 | 0.24765 | 0.15407 | 2.601 | 2.6011 | 1.6202 | 5.6131 | 5.6135 | 3.5042 | 0.24659 | 0.24814 | 1.2515 | 2.4659 | 2.4814 | 12.5147 | 4.9317 | 4.9628 | 25.0293
1 | 338.8 | 12.5648 | 0.24831 | 0.24832 | 0.15441 | 2.6081 | 2.6082 | 1.6238 | 5.6288 | 5.6292 | 3.5122 | 0.24725 | 0.24881 | 1.2565 | 2.4725 | 2.4881 | 12.5648 | 4.9449 | 4.9762 | 25.1296
1 | 339 | 12.6153 | 0.24898 | 0.24899 | 0.15474 | 2.6152 | 2.6153 | 1.6273 | 5.6445 | 5.6449 | 3.5202 | 0.24791 | 0.24949 | 1.2615 | 2.4791 | 2.4949 | 12.6153 | 4.9582 | 4.9897 | 25.2305
1 | 339.2 | 12.666 | 0.24964 | 0.24965 | 0.15508 | 2.6223 | 2.6224 | 1.6309 | 5.6602 | 5.6606 | 3.5282 | 0.24858 | 0.25016 | 1.2666 | 2.4858 | 2.5016 | 12.666 | 4.9715 | 5.0033 | 25.332
1 | 339.4 | 12.7171 | 0.25032 | 0.25033 | 0.15541 | 2.6295 | 2.6296 | 1.6345 | 5.676 | 5.6764 | 3.5362 | 0.24924 | 0.25084 | 1.2717 | 2.4924 | 2.5084 | 12.7171 | 4.9849 | 5.0168 | 25.4341
1 | 339.6 | 12.7684 | 0.25099 | 0.251 | 0.15575 | 2.6366 | 2.6368 | 1.6381 | 5.6919 | 5.6923 | 3.5443 | 0.24991 | 0.25152 | 1.2768 | 2.4991 | 2.5152 | 12.7684 | 4.9982 | 5.0305 | 25.5368
1 | 339.8 | 12.82 | 0.25166 | 0.25167 | 0.15609 | 2.6438 | 2.644 | 1.6418 | 5.7078 | 5.7082 | 3.5524 | 0.25058 | 0.25221 | 1.282 | 2.5058 | 2.5221 | 12.82 | 5.0117 | 5.0441 | 25.6401
1 | 340 | 12.872 | 0.25234 | 0.25235 | 0.15642 | 2.651 | 2.6512 | 1.6454 | 5.7238 | 5.7242 | 3.5605 | 0.25126 | 0.25289 | 1.2872 | 2.5126 | 2.5289 | 12.872 | 5.0252 | 5.0578 | 25.744
1 | 340.2 | 12.9243 | 0.25302 | 0.25303 | 0.15676 | 2.6583 | 2.6584 | 1.649 | 5.7398 | 5.7402 | 3.5686 | 0.25193 | 0.25358 | 1.2924 | 2.5193 | 2.5358 | 12.9243 | 5.0387 | 5.0716 | 25.8485
1 | 340.4 | 12.9768 | 0.2537 | 0.25371 | 0.1571 | 2.6655 | 2.6657 | 1.6527 | 5.7559 | 5.7563 | 3.5768 | 0.25261 | 0.25427 | 1.2977 | 2.5261 | 2.5427 | 12.9768 | 5.0523 | 5.0854 | 25.9537
1 | 340.6 | 13.0297 | 0.25439 | 0.2544 | 0.15745 | 2.6728 | 2.673 | 1.6563 | 5.772 | 5.7724 | 3.585 | 0.25329 | 0.25496 | 1.303 | 2.5329 | 2.5496 | 13.0297 | 5.0659 | 5.0992 | 26.0595
1 | 340.8 | 13.0829 | 0.25507 | 0.25508 | 0.15779 | 2.6801 | 2.6803 | 1.66 | 5.7882 | 5.7886 | 3.5932 | 0.25398 | 0.25566 | 1.3083 | 2.5398 | 2.5566 | 13.0829 | 5.0795 | 5.1131 | 26.1659
1 | 341 | 13.1365 | 0.25576 | 0.25577 | 0.15813 | 2.6875 | 2.6876 | 1.6637 | 5.8044 | 5.8048 | 3.6014 | 0.25466 | 0.25635 | 1.3136 | 2.5466 | 2.5635 | 13.1365 | 5.0932 | 5.1271 | 26.2729
1 | 341.2 | 13.1903 | 0.25645 | 0.25646 | 0.15848 | 2.6948 | 2.695 | 1.6674 | 5.8207 | 5.8211 | 3.6097 | 0.25535 | 0.25705 | 1.319 | 2.5535 | 2.5705 | 13.1903 | 5.1069 | 5.1411 | 26.3807
1 | 341.4 | 13.2445 | 0.25714 | 0.25716 | 0.15882 | 2.7022 | 2.7024 | 1.6711 | 5.8371 | 5.8375 | 3.618 | 0.25604 | 0.25775 | 1.3245 | 2.5604 | 2.5775 | 13.2445 | 5.1207 | 5.1551 | 26.4891
1 | 341.6 | 13.2991 | 0.25784 | 0.25785 | 0.15917 | 2.7096 | 2.7098 | 1.6748 | 5.8535 | 5.8539 | 3.6263 | 0.25673 | 0.25846 | 1.3299 | 2.5673 | 2.5846 | 13.2991 | 5.1346 | 5.1692 | 26.5981
1 | 341.8 | 13.3539 | 0.25854 | 0.25855 | 0.15952 | 2.717 | 2.7172 | 1.6785 | 5.8699 | 5.8703 | 3.6346 | 0.25742 | 0.25916 | 1.3354 | 2.5742 | 2.5916 | 13.3539 | 5.1484 | 5.1833 | 26.7079
1 | 342 | 13.4091 | 0.25924 | 0.25925 | 0.15986 | 2.7245 | 2.7247 | 1.6822 | 5.8864 | 5.8868 | 3.643 | 0.25812 | 0.25987 | 1.3409 | 2.5812 | 2.5987 | 13.4091 | 5.1623 | 5.1975 | 26.8183
1 | 342.2 | 13.4647 | 0.25994 | 0.25995 | 0.16021 | 2.732 | 2.7321 | 1.686 | 5.903 | 5.9034 | 3.6514 | 0.25882 | 0.26058 | 1.3465 | 2.5882 | 2.6058 | 13.4647 | 5.1763 | 5.2117 | 26.9294
1 | 342.4 | 13.5206 | 0.26064 | 0.26066 | 0.16056 | 2.7395 | 2.7396 | 1.6897 | 5.9196 | 5.92 | 3.6598 | 0.25952 | 0.2613 | 1.3521 | 2.5952 | 2.613 | 13.5206 | 5.1903 | 5.226 | 27.0412
1 | 342.6 | 13.5769 | 0.26135 | 0.26136 | 0.16091 | 2.747 | 2.7472 | 1.6935 | 5.9363 | 5.9367 | 3.6682 | 0.26022 | 0.26201 | 1.3577 | 2.6022 | 2.6201 | 13.5769 | 5.2044 | 5.2403 | 27.1538
1 | 342.8 | 13.6335 | 0.26206 | 0.26207 | 0.16127 | 2.7546 | 2.7547 | 1.6973 | 5.953 | 5.9535 | 3.6767 | 0.26092 | 0.26273 | 1.3634 | 2.6092 | 2.6273 | 13.6335 | 5.2185 | 5.2546 | 27.267
1 | 343 | 13.6905 | 0.26277 | 0.26278 | 0.16162 | 2.7621 | 2.7623 | 1.7011 | 5.9698 | 5.9703 | 3.6852 | 0.26163 | 0.26345 | 1.3691 | 2.6163 | 2.6345 | 13.6905 | 5.2326 | 5.2691 | 27.381
1 | 343.2 | 13.7479 | 0.26348 | 0.26349 | 0.16197 | 2.7698 | 2.7699 | 1.7049 | 5.9867 | 5.9871 | 3.6937 | 0.26234 | 0.26418 | 1.3748 | 2.6234 | 2.6418 | 13.7479 | 5.2468 | 5.2835 | 27.4958
1 | 343.4 | 13.8056 | 0.2642 | 0.26421 | 0.16233 | 2.7774 | 2.7775 | 1.7087 | 6.0036 | 6.004 | 3.7022 | 0.26305 | 0.2649 | 1.3806 | 2.6305 | 2.649 | 13.8056 | 5.261 | 5.298 | 27.6112
1 | 343.6 | 13.8637 | 0.26492 | 0.26493 | 0.16268 | 2.785 | 2.7852 | 1.7125 | 6.0206 | 6.021 | 3.7108 | 0.26377 | 0.26563 | 1.3864 | 2.6377 | 2.6563 | 13.8637 | 5.2753 | 5.3126 | 27.7275
1 | 343.8 | 13.9222 | 0.26564 | 0.26565 | 0.16304 | 2.7927 | 2.7929 | 1.7163 | 6.0376 | 6.0381 | 3.7193 | 0.26448 | 0.26636 | 1.3922 | 2.6448 | 2.6636 | 13.9222 | 5.2896 | 5.3272 | 27.8445
1 | 344 | 13.9811 | 0.26636 | 0.26637 | 0.1634 | 2.8004 | 2.8006 | 1.7202 | 6.0547 | 6.0551 | 3.728 | 0.2652 | 0.26709 | 1.3981 | 2.652 | 2.6709 | 13.9811 | 5.304 | 5.3419 | 27.9622
1 | 344.2 | 14.0404 | 0.26708 | 0.2671 | 0.16376 | 2.8081 | 2.8083 | 1.724 | 6.0718 | 6.0723 | 3.7366 | 0.26592 | 0.26783 | 1.404 | 2.6592 | 2.6783 | 14.0404 | 5.3184 | 5.3566 | 28.0808
1 | 344.4 | 14.1001 | 0.26781 | 0.26782 | 0.16412 | 2.8159 | 2.8161 | 1.7279 | 6.089 | 6.0895 | 3.7453 | 0.26664 | 0.26857 | 1.41 | 2.6664 | 2.6857 | 14.1001 | 5.3329 | 5.3714 | 28.2002
1 | 344.6 | 14.1602 | 0.26854 | 0.26855 | 0.16448 | 2.8237 | 2.8239 | 1.7318 | 6.1063 | 6.1068 | 3.754 | 0.26737 | 0.26931 | 1.416 | 2.6737 | 2.6931 | 14.1602 | 5.3474 | 5.3862 | 28.3203
1 | 344.8 | 14.2207 | 0.26927 | 0.26929 | 0.16484 | 2.8315 | 2.8317 | 1.7356 | 6.1236 | 6.1241 | 3.7627 | 0.2681 | 0.27005 | 1.4221 | 2.681 | 2.7005 | 14.2207 | 5.362 | 5.401 | 28.4413
1 | 345 | 14.2816 | 0.27001 | 0.27002 | 0.1652 | 2.8393 | 2.8395 | 1.7395 | 6.141 | 6.1415 | 3.7714 | 0.26883 | 0.2708 | 1.4282 | 2.6883 | 2.708 | 14.2816 | 5.3766 | 5.416 | 28.5631
1 | 345.2 | 14.3429 | 0.27074 | 0.27076 | 0.16557 | 2.8472 | 2.8474 | 1.7434 | 6.1585 | 6.1589 | 3.7802 | 0.26956 | 0.27155 | 1.4343 | 2.6956 | 2.7155 | 14.3429 | 5.3912 | 5.4309 | 28.6858
1 | 345.4 | 14.4046 | 0.27148 | 0.2715 | 0.16593 | 2.8551 | 2.8552 | 1.7474 | 6.176 | 6.1764 | 3.789 | 0.2703 | 0.2723 | 1.4405 | 2.703 | 2.723 | 14.4046 | 5.4059 | 5.4459 | 28.8093
1 | 345.6 | 14.4668 | 0.27222 | 0.27224 | 0.1663 | 2.863 | 2.8632 | 1.7513 | 6.1935 | 6.194 | 3.7978 | 0.27103 | 0.27305 | 1.4467 | 2.7103 | 2.7305 | 14.4668 | 5.4207 | 5.461 | 28.9336
1 | 345.8 | 14.5294 | 0.27297 | 0.27298 | 0.16667 | 2.8709 | 2.8711 | 1.7552 | 6.2111 | 6.2116 | 3.8067 | 0.27177 | 0.27381 | 1.4529 | 2.7177 | 2.7381 | 14.5294 | 5.4355 | 5.4761 | 29.0589
1 | 346 | 14.5925 | 0.27371 | 0.27373 | 0.16703 | 2.8789 | 2.8791 | 1.7592 | 6.2288 | 6.2293 | 3.8156 | 0.27252 | 0.27457 | 1.4593 | 2.7252 | 2.7457 | 14.5925 | 5.4503 | 5.4913 | 29.185
1 | 346.2 | 14.656 | 0.27446 | 0.27448 | 0.1674 | 2.8869 | 2.8871 | 1.7632 | 6.2466 | 6.2471 | 3.8245 | 0.27326 | 0.27533 | 1.4656 | 2.7326 | 2.7533 | 14.656 | 5.4652 | 5.5066 | 29.312
1 | 346.4 | 14.72 | 0.27521 | 0.27523 | 0.16777 | 2.8949 | 2.8951 | 1.7671 | 6.2644 | 6.2649 | 3.8334 | 0.27401 | 0.27609 | 1.472 | 2.7401 | 2.7609 | 14.72 | 5.4802 | 5.5218 | 29.44
1 | 346.6 | 14.7844 | 0.27597 | 0.27598 | 0.16815 | 2.9029 | 2.9031 | 1.7711 | 6.2823 | 6.2828 | 3.8424 | 0.27476 | 0.27686 | 1.4784 | 2.7476 | 2.7686 | 14.7844 | 5.4952 | 5.5372 | 29.5688
1 | 346.8 | 14.8493 | 0.27672 | 0.27674 | 0.16852 | 2.911 | 2.9112 | 1.7751 | 6.3002 | 6.3007 | 3.8513 | 0.27551 | 0.27763 | 1.4849 | 2.7551 | 2.7763 | 14.8493 | 5.5102 | 5.5526 | 29.6986
1 | 347 | 14.9147 | 0.27748 | 0.2775 | 0.16889 | 2.9191 | 2.9193 | 1.7791 | 6.3182 | 6.3187 | 3.8604 | 0.27627 | 0.2784 | 1.4915 | 2.7627 | 2.784 | 14.9147 | 5.5253 | 5.568 | 29.8294
1 | 347.2 | 14.9805 | 0.27824 | 0.27826 | 0.16927 | 2.9272 | 2.9274 | 1.7832 | 6.3362 | 6.3368 | 3.8694 | 0.27702 | 0.27918 | 1.4981 | 2.7702 | 2.7918 | 14.9805 | 5.5404 | 5.5835 | 29.9611
1 | 347.4 | 15.0469 | 0.27901 | 0.27902 | 0.16964 | 2.9354 | 2.9356 | 1.7872 | 6.3544 | 6.3549 | 3.8785 | 0.27778 | 0.27995 | 1.5047 | 2.7778 | 2.7995 | 15.0469 | 5.5556 | 5.5991 | 30.0938
1 | 347.6 | 15.1137 | 0.27977 | 0.27979 | 0.17002 | 2.9436 | 2.9438 | 1.7912 | 6.3726 | 6.3731 | 3.8876 | 0.27854 | 0.28073 | 1.5114 | 2.7854 | 2.8073 | 15.1137 | 5.5709 | 5.6147 | 30.2275
1 | 347.8 | 15.1811 | 0.28054 | 0.28056 | 0.1704 | 2.9518 | 2.952 | 1.7953 | 6.3908 | 6.3913 | 3.8967 | 0.27931 | 0.28152 | 1.5181 | 2.7931 | 2.8152 | 15.1811 | 5.5862 | 5.6303 | 30.3622
1 | 348 | 15.2489 | 0.28131 | 0.28133 | 0.17077 | 2.96 | 2.9602 | 1.7994 | 6.4091 | 6.4096 | 3.9059 | 0.28008 | 0.2823 | 1.5249 | 2.8008 | 2.823 | 15.2489 | 5.6015 | 5.646 | 30.4979
1 | 348.2 | 15.3173 | 0.28209 | 0.2821 | 0.17115 | 2.9683 | 2.9685 | 1.8035 | 6.4275 | 6.428 | 3.9151 | 0.28085 | 0.28309 | 1.5317 | 2.8085 | 2.8309 | 15.3173 | 5.6169 | 5.6618 | 30.6346
1 | 348.4 | 15.3862 | 0.28287 | 0.28288 | 0.17154 | 2.9766 | 2.9768 | 1.8076 | 6.4459 | 6.4465 | 3.9243 | 0.28162 | 0.28388 | 1.5386 | 2.8162 | 2.8388 | 15.3862 | 5.6324 | 5.6777 | 30.7724
1 | 348.6 | 15.4557 | 0.28364 | 0.28366 | 0.17192 | 2.9849 | 2.9851 | 1.8117 | 6.4644 | 6.465 | 3.9335 | 0.28239 | 0.28468 | 1.5456 | 2.8239 | 2.8468 | 15.4557 | 5.6479 | 5.6935 | 30.9113
1 | 348.8 | 15.5256 | 0.28443 | 0.28444 | 0.1723 | 2.9933 | 2.9935 | 1.8158 | 6.483 | 6.4836 | 3.9428 | 0.28317 | 0.28547 | 1.5526 | 2.8317 | 2.8547 | 15.5256 | 5.6634 | 5.7095 | 31.0513
1 | 349 | 15.5962 | 0.28521 | 0.28523 | 0.17269 | 3.0016 | 3.0018 | 1.8199 | 6.5016 | 6.5022 | 3.9521 | 0.28395 | 0.28627 | 1.5596 | 2.8395 | 2.8627 | 15.5962 | 5.679 | 5.7255 | 31.1923
1 | 349.2 | 15.6673 | 0.286 | 0.28601 | 0.17307 | 3.01 | 3.0102 | 1.8241 | 6.5203 | 6.5209 | 3.9614 | 0.28473 | 0.28708 | 1.5667 | 2.8473 | 2.8708 | 15.6673 | 5.6947 | 5.7415 | 31.3345
1 | 349.4 | 15.7389 | 0.28679 | 0.2868 | 0.17346 | 3.0185 | 3.0187 | 1.8282 | 6.5391 | 6.5397 | 3.9708 | 0.28552 | 0.28788 | 1.5739 | 2.8552 | 2.8788 | 15.7389 | 5.7104 | 5.7577 | 31.4778
1 | 349.6 | 15.8112 | 0.28758 | 0.2876 | 0.17385 | 3.0269 | 3.0271 | 1.8324 | 6.5579 | 6.5585 | 3.9802 | 0.28631 | 0.28869 | 1.5811 | 2.8631 | 2.8869 | 15.8112 | 5.7261 | 5.7738 | 31.6223
1 | 349.8 | 15.884 | 0.28837 | 0.28839 | 0.17423 | 3.0354 | 3.0356 | 1.8366 | 6.5768 | 6.5774 | 3.9896 | 0.2871 | 0.2895 | 1.5884 | 2.871 | 2.895 | 15.884 | 5.7419 | 5.7901 | 31.768
1 | 350 | 15.9574 | 0.28917 | 0.28919 | 0.17462 | 3.044 | 3.0442 | 1.8408 | 6.5958 | 6.5964 | 3.999 | 0.28789 | 0.29032 | 1.5957 | 2.8789 | 2.9032 | 15.9574 | 5.7578 | 5.8064 | 31.9148
1 | 350.2 | 16.0314 | 0.28997 | 0.28999 | 0.17502 | 3.0525 | 3.0527 | 1.845 | 6.6149 | 6.6154 | 4.0085 | 0.28868 | 0.29114 | 1.6031 | 2.8868 | 2.9114 | 16.0314 | 5.7737 | 5.8227 | 32.0629
1 | 350.4 | 16.1061 | 0.29077 | 0.29079 | 0.17541 | 3.0611 | 3.0613 | 1.8492 | 6.634 | 6.6345 | 4.018 | 0.28948 | 0.29196 | 1.6106 | 2.8948 | 2.9196 | 16.1061 | 5.7897 | 5.8391 | 32.2122
1 | 350.6 | 16.1814 | 0.29158 | 0.2916 | 0.1758 | 3.0697 | 3.0699 | 1.8534 | 6.6531 | 6.6537 | 4.0276 | 0.29028 | 0.29278 | 1.6181 | 2.9028 | 2.9278 | 16.1814 | 5.8057 | 5.8556 | 32.3627
1 | 350.8 | 16.2573 | 0.29239 | 0.29241 | 0.1762 | 3.0783 | 3.0785 | 1.8577 | 6.6724 | 6.673 | 4.0371 | 0.29109 | 0.29361 | 1.6257 | 2.9109 | 2.9361 | 16.2573 | 5.8218 | 5.8721 | 32.5146
1 | 351 | 16.3338 | 0.2932 | 0.29322 | 0.17659 | 3.087 | 3.0872 | 1.8619 | 6.6917 | 6.6923 | 4.0467 | 0.29189 | 0.29444 | 1.6334 | 2.9189 | 2.9444 | 16.3338 | 5.8379 | 5.8887 | 32.6677
1 | 351.2 | 16.4111 | 0.29401 | 0.29403 | 0.17699 | 3.0957 | 3.0959 | 1.8662 | 6.711 | 6.7116 | 4.0564 | 0.2927 | 0.29527 | 1.6411 | 2.927 | 2.9527 | 16.4111 | 5.8541 | 5.9054 | 32.8221
1 | 351.4 | 16.489 | 0.29483 | 0.29485 | 0.17739 | 3.1044 | 3.1046 | 1.8705 | 6.7305 | 6.7311 | 4.066 | 0.29352 | 0.2961 | 1.6489 | 2.9352 | 2.961 | 16.489 | 5.8703 | 5.9221 | 32.9779
1 | 351.6 | 16.5675 | 0.29565 | 0.29567 | 0.17779 | 3.1132 | 3.1134 | 1.8748 | 6.75 | 6.7506 | 4.0757 | 0.29433 | 0.29694 | 1.6568 | 2.9433 | 2.9694 | 16.5675 | 5.8866 | 5.9389 | 33.1351
1 | 351.8 | 16.6468 | 0.29647 | 0.29649 | 0.17819 | 3.122 | 3.1222 | 1.8791 | 6.7696 | 6.7702 | 4.0855 | 0.29515 | 0.29778 | 1.6647 | 2.9515 | 2.9778 | 16.6468 | 5.9029 | 5.9557 | 33.2936
1 | 352 | 16.7268 | 0.29729 | 0.29731 | 0.17859 | 3.1308 | 3.131 | 1.8834 | 6.7892 | 6.7899 | 4.0952 | 0.29597 | 0.29863 | 1.6727 | 2.9597 | 2.9863 | 16.7268 | 5.9193 | 5.9726 | 33.4536
1 | 352.2 | 16.8075 | 0.29812 | 0.29814 | 0.17899 | 3.1396 | 3.1399 | 1.8878 | 6.809 | 6.8096 | 4.105 | 0.29679 | 0.29948 | 1.6807 | 2.9679 | 2.9948 | 16.8075 | 5.9358 | 5.9896 | 33.615
1 | 352.4 | 16.8889 | 0.29895 | 0.29897 | 0.17939 | 3.1485 | 3.1487 | 1.8921 | 6.8288 | 6.8294 | 4.1148 | 0.29762 | 0.30033 | 1.6889 | 2.9762 | 3.0033 | 16.8889 | 5.9523 | 6.0066 | 33.7778
1 | 352.6 | 16.9711 | 0.29978 | 0.2998 | 0.1798 | 3.1574 | 3.1576 | 1.8965 | 6.8486 | 6.8493 | 4.1247 | 0.29844 | 0.30118 | 1.6971 | 2.9844 | 3.0118 | 16.9711 | 5.9689 | 6.0237 | 33.9422
1 | 352.8 | 17.054 | 0.30062 | 0.30064 | 0.18021 | 3.1664 | 3.1666 | 1.9008 | 6.8686 | 6.8692 | 4.1345 | 0.29927 | 0.30204 | 1.7054 | 2.9927 | 3.0204 | 17.054 | 5.9855 | 6.0408 | 34.108
1 | 353 | 17.1377 | 0.30146 | 0.30148 | 0.18061 | 3.1753 | 3.1756 | 1.9052 | 6.8886 | 6.8892 | 4.1444 | 0.30011 | 0.3029 | 1.7138 | 3.0011 | 3.029 | 17.1377 | 6.0022 | 6.058 | 34.2754
1 | 353.2 | 17.2222 | 0.3023 | 0.30232 | 0.18102 | 3.1843 | 3.1846 | 1.9096 | 6.9086 | 6.9093 | 4.1544 | 0.30095 | 0.30377 | 1.7222 | 3.0095 | 3.0377 | 17.2222 | 6.0189 | 6.0753 | 34.4444
1 | 353.4 | 17.3075 | 0.30314 | 0.30316 | 0.18143 | 3.1934 | 3.1936 | 1.9141 | 6.9288 | 6.9294 | 4.1644 | 0.30178 | 0.30463 | 1.7308 | 3.0178 | 3.0463 | 17.3075 | 6.0357 | 6.0927 | 34.615
1 | 353.6 | 17.3936 | 0.30399 | 0.30401 | 0.18184 | 3.2024 | 3.2027 | 1.9185 | 6.949 | 6.9497 | 4.1744 | 0.30263 | 0.3055 | 1.7394 | 3.0263 | 3.055 | 17.3936 | 6.0525 | 6.1101 | 34.7872
1 | 353.8 | 17.4806 | 0.30484 | 0.30486 | 0.18226 | 3.2115 | 3.2118 | 1.9229 | 6.9693 | 6.97 | 4.1844 | 0.30347 | 0.30638 | 1.7481 | 3.0347 | 3.0638 | 17.4806 | 6.0695 | 6.1276 | 34.9611
1 | 354 | 17.5684 | 0.30569 | 0.30572 | 0.18267 | 3.2206 | 3.2209 | 1.9274 | 6.9897 | 6.9904 | 4.1945 | 0.30432 | 0.30726 | 1.7568 | 3.0432 | 3.0726 | 17.5684 | 6.0864 | 6.1451 | 35.1367
1 | 354.2 | 17.657 | 0.30655 | 0.30657 | 0.18309 | 3.2298 | 3.2301 | 1.9319 | 7.0101 | 7.0108 | 4.2046 | 0.30517 | 0.30814 | 1.7657 | 3.0517 | 3.0814 | 17.657 | 6.1034 | 6.1627 | 35.314
1 | 354.4 | 17.7466 | 0.30741 | 0.30743 | 0.1835 | 3.239 | 3.2392 | 1.9363 | 7.0307 | 7.0313 | 4.2147 | 0.30603 | 0.30902 | 1.7747 | 3.0603 | 3.0902 | 17.7466 | 6.1205 | 6.1804 | 35.4931
1 | 354.6 | 17.837 | 0.30827 | 0.30829 | 0.18392 | 3.2482 | 3.2485 | 1.9408 | 7.0512 | 7.0519 | 4.2249 | 0.30688 | 0.30991 | 1.7837 | 3.0688 | 3.0991 | 17.837 | 6.1377 | 6.1982 | 35.674
1 | 354.8 | 17.9284 | 0.30914 | 0.30916 | 0.18434 | 3.2575 | 3.2577 | 1.9454 | 7.0719 | 7.0726 | 4.2351 | 0.30774 | 0.3108 | 1.7928 | 3.0774 | 3.108 | 17.9284 | 6.1548 | 6.216 | 35.8567
1 | 355 | 18.0207 | 0.31 | 0.31002 | 0.18476 | 3.2668 | 3.267 | 1.9499 | 7.0927 | 7.0933 | 4.2453 | 0.30861 | 0.31169 | 1.8021 | 3.0861 | 3.1169 | 18.0207 | 6.1721 | 6.2339 | 36.0413
1 | 355.2 | 18.1139 | 0.31087 | 0.3109 | 0.18518 | 3.2761 | 3.2763 | 1.9544 | 7.1135 | 7.1142 | 4.2556 | 0.30947 | 0.31259 | 1.8114 | 3.0947 | 3.1259 | 18.1139 | 6.1894 | 6.2518 | 36.2278
1 | 355.4 | 18.2081 | 0.31175 | 0.31177 | 0.1856 | 3.2854 | 3.2857 | 1.959 | 7.1344 | 7.1351 | 4.2659 | 0.31034 | 0.31349 | 1.8208 | 3.1034 | 3.1349 | 18.2081 | 6.2068 | 6.2699 | 36.4163
1 | 355.6 | 18.3034 | 0.31262 | 0.31265 | 0.18603 | 3.2948 | 3.2951 | 1.9636 | 7.1553 | 7.156 | 4.2763 | 0.31121 | 0.3144 | 1.8303 | 3.1121 | 3.144 | 18.3034 | 6.2242 | 6.288 | 36.6067
1 | 355.8 | 18.3996 | 0.3135 | 0.31353 | 0.18645 | 3.3042 | 3.3045 | 1.9681 | 7.1764 | 7.1771 | 4.2866 | 0.31209 | 0.31531 | 1.84 | 3.1209 | 3.1531 | 18.3996 | 6.2417 | 6.3061 | 36.7992
1 | 356 | 18.4969 | 0.31439 | 0.31441 | 0.18688 | 3.3137 | 3.314 | 1.9727 | 7.1975 | 7.1982 | 4.297 | 0.31296 | 0.31622 | 1.8497 | 3.1296 | 3.1622 | 18.4969 | 6.2593 | 6.3244 | 36.9938
1 | 356.2 | 18.5952 | 0.31527 | 0.31529 | 0.1873 | 3.3232 | 3.3234 | 1.9773 | 7.2187 | 7.2194 | 4.3075 | 0.31384 | 0.31714 | 1.8595 | 3.1384 | 3.1714 | 18.5952 | 6.2769 | 6.3427 | 37.1904
1 | 356.4 | 18.6946 | 0.31616 | 0.31618 | 0.18773 | 3.3327 | 3.333 | 1.982 | 7.24 | 7.2407 | 4.318 | 0.31473 | 0.31805 | 1.8695 | 3.1473 | 3.1805 | 18.6946 | 6.2945 | 6.3611 | 37.3893
1 | 356.6 | 18.7952 | 0.31705 | 0.31707 | 0.18816 | 3.3422 | 3.3425 | 1.9866 | 7.2613 | 7.2621 | 4.3285 | 0.31561 | 0.31898 | 1.8795 | 3.1561 | 3.1898 | 18.7952 | 6.3123 | 6.3796 | 37.5903
1 | 356.8 | 18.8968 | 0.31795 | 0.31797 | 0.1886 | 3.3518 | 3.3521 | 1.9913 | 7.2828 | 7.2835 | 4.339 | 0.3165 | 0.3199 | 1.8897 | 3.165 | 3.199 | 18.8968 | 6.3301 | 6.3981 | 37.7936
1 | 357 | 18.9996 | 0.31884 | 0.31887 | 0.18903 | 3.3614 | 3.3617 | 1.9959 | 7.3043 | 7.305 | 4.3496 | 0.3174 | 0.32084 | 1.9 | 3.174 | 3.2084 | 18.9996 | 6.3479 | 6.4167 | 37.9992
1 | 357.2 | 19.1036 | 0.31975 | 0.31977 | 0.18946 | 3.3711 | 3.3714 | 2.0006 | 7.3259 | 7.3266 | 4.3602 | 0.31829 | 0.32177 | 1.9104 | 3.1829 | 3.2177 | 19.1036 | 6.3658 | 6.4354 | 38.2072
1 | 357.4 | 19.2088 | 0.32065 | 0.32067 | 0.1899 | 3.3808 | 3.3811 | 2.0053 | 7.3476 | 7.3483 | 4.3709 | 0.31919 | 0.32271 | 1.9209 | 3.1919 | 3.2271 | 19.2088 | 6.3838 | 6.4542 | 38.4176
1 | 357.6 | 19.3152 | 0.32156 | 0.32158 | 0.19034 | 3.3905 | 3.3908 | 2.01 | 7.3693 | 7.3701 | 4.3815 | 0.32009 | 0.32365 | 1.9315 | 3.2009 | 3.2365 | 19.3152 | 6.4019 | 6.473 | 38.6304
1 | 357.8 | 19.4229 | 0.32247 | 0.32249 | 0.19077 | 3.4003 | 3.4005 | 2.0148 | 7.3911 | 7.3919 | 4.3923 | 0.321 | 0.3246 | 1.9423 | 3.21 | 3.246 | 19.4229 | 6.42 | 6.4919 | 38.8458
1 | 358 | 19.5319 | 0.32338 | 0.32341 | 0.19121 | 3.41 | 3.4103 | 2.0195 | 7.413 | 7.4138 | 4.403 | 0.32191 | 0.32555 | 1.9532 | 3.2191 | 3.2555 | 19.5319 | 6.4381 | 6.5109 | 39.0638
1 | 358.2 | 19.6422 | 0.3243 | 0.32432 | 0.19165 | 3.4199 | 3.4202 | 2.0243 | 7.435 | 7.4358 | 4.4138 | 0.32282 | 0.3265 | 1.9642 | 3.2282 | 3.265 | 19.6422 | 6.4564 | 6.53 | 39.2844
1 | 358.4 | 19.7538 | 0.32522 | 0.32524 | 0.1921 | 3.4297 | 3.43 | 2.029 | 7.4571 | 7.4579 | 4.4246 | 0.32373 | 0.32746 | 1.9754 | 3.2373 | 3.2746 | 19.7538 | 6.4747 | 6.5491 | 39.5077
1 | 358.6 | 19.8669 | 0.32614 | 0.32617 | 0.19254 | 3.4396 | 3.4399 | 2.0338 | 7.4793 | 7.4801 | 4.4355 | 0.32465 | 0.32842 | 1.9867 | 3.2465 | 3.2842 | 19.8669 | 6.493 | 6.5684 | 39.7337
1 | 358.8 | 19.9813 | 0.32707 | 0.32709 | 0.19298 | 3.4496 | 3.4499 | 2.0386 | 7.5015 | 7.5023 | 4.4464 | 0.32557 | 0.32938 | 1.9981 | 3.2557 | 3.2938 | 19.9813 | 6.5114 | 6.5877 | 39.9627
1 | 359 | 20.0972 | 0.328 | 0.32802 | 0.19343 | 3.4595 | 3.4598 | 2.0435 | 7.5238 | 7.5246 | 4.4574 | 0.3265 | 0.33035 | 2.0097 | 3.265 | 3.3035 | 20.0972 | 6.5299 | 6.6071 | 40.1945
1 | 359.2 | 20.2146 | 0.32893 | 0.32895 | 0.19388 | 3.4695 | 3.4698 | 2.0483 | 7.5462 | 7.547 | 4.4683 | 0.32742 | 0.33133 | 2.0215 | 3.2742 | 3.3133 | 20.2146 | 6.5485 | 6.6266 | 40.4292
1 | 359.4 | 20.3335 | 0.32987 | 0.32989 | 0.19433 | 3.4796 | 3.4799 | 2.0532 | 7.5687 | 7.5695 | 4.4793 | 0.32835 | 0.33231 | 2.0334 | 3.2835 | 3.3231 | 20.3335 | 6.5671 | 6.6461 | 40.667
1 | 359.6 | 20.454 | 0.3308 | 0.33083 | 0.19478 | 3.4896 | 3.4899 | 2.058 | 7.5913 | 7.5921 | 4.4904 | 0.32929 | 0.33329 | 2.0454 | 3.2929 | 3.3329 | 20.454 | 6.5858 | 6.6658 | 40.908
1 | 359.8 | 20.5761 | 0.33175 | 0.33177 | 0.19523 | 3.4997 | 3.5 | 2.0629 | 7.6139 | 7.6148 | 4.5015 | 0.33022 | 0.33428 | 2.0576 | 3.3022 | 3.3428 | 20.5761 | 6.6045 | 6.6855 | 41.1521
1 | 360 | 20.6998 | 0.33269 | 0.33272 | 0.19568 | 3.5099 | 3.5102 | 2.0678 | 7.6367 | 7.6375 | 4.5126 | 0.33117 | 0.33527 | 2.07 | 3.3117 | 3.3527 | 20.6998 | 6.6233 | 6.7053 | 41.3995
1 | 360.2 | 20.8252 | 0.33364 | 0.33367 | 0.19614 | 3.5201 | 3.5204 | 2.0727 | 7.6595 | 7.6603 | 4.5238 | 0.33211 | 0.33626 | 2.0825 | 3.3211 | 3.3626 | 20.8252 | 6.6422 | 6.7252 | 41.6503
1 | 360.4 | 20.9523 | 0.33459 | 0.33462 | 0.1966 | 3.5303 | 3.5306 | 2.0776 | 7.6824 | 7.6833 | 4.535 | 0.33306 | 0.33726 | 2.0952 | 3.3306 | 3.3726 | 20.9523 | 6.6611 | 6.7452 | 41.9046
1 | 360.6 | 21.0812 | 0.33555 | 0.33558 | 0.19705 | 3.5405 | 3.5409 | 2.0826 | 7.7054 | 7.7063 | 4.5462 | 0.33401 | 0.33826 | 2.1081 | 3.3401 | 3.3826 | 21.0812 | 6.6801 | 6.7653 | 42.1623
1 | 360.8 | 21.2119 | 0.33651 | 0.33654 | 0.19751 | 3.5508 | 3.5512 | 2.0876 | 7.7285 | 7.7294 | 4.5575 | 0.33496 | 0.33927 | 2.1212 | 3.3496 | 3.3927 | 21.2119 | 6.6992 | 6.7855 | 42.4237
1 | 361 | 21.3444 | 0.33747 | 0.3375 | 0.19797 | 3.5612 | 3.5615 | 2.0925 | 7.7517 | 7.7525 | 4.5688 | 0.33592 | 0.34029 | 2.1344 | 3.3592 | 3.4029 | 21.3444 | 6.7183 | 6.8057 | 42.6889
1 | 361.2 | 21.4789 | 0.33844 | 0.33847 | 0.19843 | 3.5715 | 3.5718 | 2.0975 | 7.7749 | 7.7758 | 4.5802 | 0.33688 | 0.3413 | 2.1479 | 3.3688 | 3.413 | 21.4789 | 6.7376 | 6.8261 | 42.9578
1 | 361.4 | 21.6154 | 0.33941 | 0.33944 | 0.1989 | 3.5819 | 3.5823 | 2.1025 | 7.7983 | 7.7991 | 4.5915 | 0.33784 | 0.34232 | 2.1615 | 3.3784 | 3.4232 | 21.6154 | 6.7568 | 6.8465 | 43.2307
1 | 361.6 | 21.7538 | 0.34038 | 0.34041 | 0.19936 | 3.5924 | 3.5927 | 2.1076 | 7.8217 | 7.8226 | 4.603 | 0.33881 | 0.34335 | 2.1754 | 3.3881 | 3.4335 | 21.7538 | 6.7762 | 6.867 | 43.5076
1 | 361.8 | 21.8944 | 0.34136 | 0.34139 | 0.19983 | 3.6028 | 3.6032 | 2.1126 | 7.8452 | 7.8461 | 4.6144 | 0.33978 | 0.34438 | 2.1894 | 3.3978 | 3.4438 | 21.8944 | 6.7956 | 6.8877 | 43.7887
1 | 362 | 22.037 | 0.34234 | 0.34236 | 0.2003 | 3.6134 | 3.6137 | 2.1177 | 7.8688 | 7.8697 | 4.626 | 0.34075 | 0.34542 | 2.2037 | 3.4075 | 3.4542 | 22.037 | 6.8151 | 6.9084 | 44.074
1 | 362.2 | 22.1819 | 0.34332 | 0.34335 | 0.20077 | 3.6239 | 3.6243 | 2.1227 | 7.8925 | 7.8934 | 4.6375 | 0.34173 | 0.34646 | 2.2182 | 3.4173 | 3.4646 | 22.1819 | 6.8346 | 6.9292 | 44.3638
1 | 362.4 | 22.329 | 0.34431 | 0.34434 | 0.20124 | 3.6345 | 3.6348 | 2.1278 | 7.9163 | 7.9172 | 4.6491 | 0.34271 | 0.34751 | 2.2329 | 3.4271 | 3.4751 | 22.329 | 6.8542 | 6.9501 | 44.658
1 | 362.6 | 22.4784 | 0.3453 | 0.34533 | 0.20171 | 3.6451 | 3.6455 | 2.1329 | 7.9402 | 7.9411 | 4.6607 | 0.3437 | 0.34856 | 2.2478 | 3.437 | 3.4856 | 22.4784 | 6.8739 | 6.9711 | 44.9568
1 | 362.8 | 22.6302 | 0.34629 | 0.34632 | 0.20218 | 3.6558 | 3.6562 | 2.1381 | 7.9641 | 7.9651 | 4.6724 | 0.34468 | 0.34961 | 2.263 | 3.4468 | 3.4961 | 22.6302 | 6.8937 | 6.9923 | 45.2605
1 | 363 | 22.7845 | 0.34729 | 0.34732 | 0.20266 | 3.6665 | 3.6669 | 2.1432 | 7.9882 | 7.9891 | 4.6841 | 0.34568 | 0.35067 | 2.2784 | 3.4568 | 3.5067 | 22.7845 | 6.9135 | 7.0135 | 45.569
1 | 363.2 | 22.9413 | 0.34829 | 0.34832 | 0.20314 | 3.6773 | 3.6776 | 2.1484 | 8.0123 | 8.0133 | 4.6959 | 0.34667 | 0.35174 | 2.2941 | 3.4667 | 3.5174 | 22.9413 | 6.9334 | 7.0348 | 45.8826
1 | 363.4 | 23.1007 | 0.34929 | 0.34932 | 0.20361 | 3.688 | 3.6884 | 2.1535 | 8.0366 | 8.0375 | 4.7076 | 0.34767 | 0.35281 | 2.3101 | 3.4767 | 3.5281 | 23.1007 | 6.9534 | 7.0562 | 46.2014
1 | 363.6 | 23.2628 | 0.3503 | 0.35033 | 0.20409 | 3.6989 | 3.6992 | 2.1587 | 8.0609 | 8.0619 | 4.7195 | 0.34867 | 0.35389 | 2.3263 | 3.4867 | 3.5389 | 23.2628 | 6.9734 | 7.0777 | 46.5255
1 | 363.8 | 23.4276 | 0.35131 | 0.35134 | 0.20458 | 3.7097 | 3.7101 | 2.1639 | 8.0853 | 8.0863 | 4.7314 | 0.34968 | 0.35497 | 2.3428 | 3.4968 | 3.5497 | 23.4276 | 6.9935 | 7.0994 | 46.8552
1 | 364 | 23.5953 | 0.35233 | 0.35236 | 0.20506 | 3.7206 | 3.721 | 2.1692 | 8.1098 | 8.1108 | 4.7433 | 0.35069 | 0.35606 | 2.3595 | 3.5069 | 3.5606 | 23.5953 | 7.0137 | 7.1211 | 47.1905
1 | 364.2 | 23.7659 | 0.35335 | 0.35338 | 0.20554 | 3.7316 | 3.732 | 2.1744 | 8.1345 | 8.1354 | 4.7552 | 0.3517 | 0.35715 | 2.3766 | 3.517 | 3.5715 | 23.7659 | 7.034 | 7.143 | 47.5317
1 | 364.4 | 23.9395 | 0.35437 | 0.3544 | 0.20603 | 3.7426 | 3.7429 | 2.1797 | 8.1592 | 8.1602 | 4.7672 | 0.35271 | 0.35825 | 2.394 | 3.5271 | 3.5825 | 23.9395 | 7.0543 | 7.1649 | 47.879
1 | 364.6 | 24.1163 | 0.35539 | 0.35543 | 0.20652 | 3.7536 | 3.754 | 2.185 | 8.184 | 8.185 | 4.7793 | 0.35373 | 0.35935 | 2.4116 | 3.5373 | 3.5935 | 24.1163 | 7.0747 | 7.187 | 48.2325
1 | 364.8 | 24.2962 | 0.35642 | 0.35646 | 0.20701 | 3.7647 | 3.765 | 2.1903 | 8.2089 | 8.2099 | 4.7913 | 0.35476 | 0.36046 | 2.4296 | 3.5476 | 3.6046 | 24.2962 | 7.0952 | 7.2092 | 48.5924
1 | 365 | 24.4795 | 0.35746 | 0.35749 | 0.2075 | 3.7758 | 3.7761 | 2.1956 | 8.2339 | 8.2349 | 4.8035 | 0.35579 | 0.36158 | 2.448 | 3.5579 | 3.6158 | 24.4795 | 7.1157 | 7.2315 | 48.959
1 | 365.2 | 24.6662 | 0.3585 | 0.35853 | 0.20799 | 3.7869 | 3.7873 | 2.2009 | 8.2589 | 8.26 | 4.8156 | 0.35682 | 0.3627 | 2.4666 | 3.5682 | 3.627 | 24.6662 | 7.1363 | 7.254 | 49.3324
1 | 365.4 | 24.8565 | 0.35954 | 0.35957 | 0.20848 | 3.7981 | 3.7985 | 2.2062 | 8.2841 | 8.2851 | 4.8278 | 0.35785 | 0.36382 | 2.4856 | 3.5785 | 3.6382 | 24.8565 | 7.157 | 7.2765 | 49.713
1 | 365.6 | 25.0504 | 0.36058 | 0.36061 | 0.20898 | 3.8093 | 3.8097 | 2.2116 | 8.3094 | 8.3104 | 4.8401 | 0.35889 | 0.36496 | 2.505 | 3.5889 | 3.6496 | 25.0504 | 7.1778 | 7.2992 | 50.1008
1 | 365.8 | 25.2481 | 0.36163 | 0.36166 | 0.20948 | 3.8206 | 3.821 | 2.217 | 8.3348 | 8.3358 | 4.8524 | 0.35993 | 0.3661 | 2.5248 | 3.5993 | 3.661 | 25.2481 | 7.1986 | 7.322 | 50.4962
1 | 366 | 25.4497 | 0.36268 | 0.36271 | 0.20997 | 3.8319 | 3.8323 | 2.2224 | 8.3603 | 8.3613 | 4.8647 | 0.36098 | 0.36724 | 2.545 | 3.6098 | 3.6724 | 25.4497 | 7.2196 | 7.3449 | 50.8994
1 | 366.2 | 25.6553 | 0.36374 | 0.36377 | 0.21047 | 3.8433 | 3.8437 | 2.2278 | 8.3858 | 8.3869 | 4.8771 | 0.36203 | 0.3684 | 2.5655 | 3.6203 | 3.684 | 25.6553 | 7.2406 | 7.3679 | 51.3107
1 | 366.4 | 25.8652 | 0.3648 | 0.36483 | 0.21098 | 3.8547 | 3.8551 | 2.2333 | 8.4115 | 8.4126 | 4.8895 | 0.36308 | 0.36956 | 2.5865 | 3.6308 | 3.6956 | 25.8652 | 7.2616 | 7.3911 | 51.7303
1 | 366.6 | 26.0793 | 0.36586 | 0.36589 | 0.21148 | 3.8661 | 3.8665 | 2.2387 | 8.4373 | 8.4383 | 4.902 | 0.36414 | 0.37072 | 2.6079 | 3.6414 | 3.7072 | 26.0793 | 7.2828 | 7.4144 | 52.1586
1 | 366.8 | 26.2979 | 0.36693 | 0.36696 | 0.21199 | 3.8776 | 3.878 | 2.2442 | 8.4631 | 8.4642 | 4.9145 | 0.3652 | 0.37189 | 2.6298 | 3.652 | 3.7189 | 26.2979 | 7.304 | 7.4379 | 52.5959
1 | 367 | 26.5212 | 0.368 | 0.36803 | 0.21249 | 3.8891 | 3.8895 | 2.2497 | 8.4891 | 8.4902 | 4.9271 | 0.36626 | 0.37307 | 2.6521 | 3.6626 | 3.7307 | 26.5212 | 7.3253 | 7.4615 | 53.0424
1 | 367.2 | 26.7493 | 0.36908 | 0.36911 | 0.213 | 3.9007 | 3.9011 | 2.2552 | 8.5152 | 8.5163 | 4.9397 | 0.36733 | 0.37426 | 2.6749 | 3.6733 | 3.7426 | 26.7493 | 7.3467 | 7.4852 | 53.4986
1 | 367.4 | 26.9823 | 0.37015 | 0.37019 | 0.21351 | 3.9123 | 3.9127 | 2.2607 | 8.5414 | 8.5425 | 4.9524 | 0.36841 | 0.37545 | 2.6982 | 3.6841 | 3.7545 | 26.9823 | 7.3681 | 7.5091 | 53.9647
1 | 367.6 | 27.2206 | 0.37124 | 0.37127 | 0.21402 | 3.9239 | 3.9244 | 2.2663 | 8.5676 | 8.5687 | 4.9651 | 0.36948 | 0.37665 | 2.7221 | 3.6948 | 3.7665 | 27.2206 | 7.3897 | 7.5331 | 54.4411
1 | 367.8 | 27.4641 | 0.37232 | 0.37236 | 0.21454 | 3.9356 | 3.9361 | 2.2719 | 8.594 | 8.5951 | 4.9778 | 0.37056 | 0.37786 | 2.7464 | 3.7056 | 3.7786 | 27.4641 | 7.4113 | 7.5572 | 54.9282
1 | 368 | 27.7132 | 0.37342 | 0.37345 | 0.21505 | 3.9474 | 3.9478 | 2.2775 | 8.6205 | 8.6216 | 4.9906 | 0.37165 | 0.37908 | 2.7713 | 3.7165 | 3.7908 | 27.7132 | 7.433 | 7.5816 | 55.4265
1 | 368.2 | 27.9681 | 0.37451 | 0.37455 | 0.21557 | 3.9592 | 3.9596 | 2.2831 | 8.6471 | 8.6482 | 5.0034 | 0.37274 | 0.3803 | 2.7968 | 3.7274 | 3.803 | 27.9681 | 7.4547 | 7.606 | 55.9363
1 | 368.4 | 28.229 | 0.37561 | 0.37565 | 0.21609 | 3.971 | 3.9714 | 2.2887 | 8.6738 | 8.6749 | 5.0163 | 0.37383 | 0.38153 | 2.8229 | 3.7383 | 3.8153 | 28.229 | 7.4766 | 7.6307 | 56.458
1 | 368.6 | 28.4961 | 0.37671 | 0.37675 | 0.21661 | 3.9829 | 3.9833 | 2.2943 | 8.7006 | 8.7017 | 5.0292 | 0.37493 | 0.38277 | 2.8496 | 3.7493 | 3.8277 | 28.4961 | 7.4985 | 7.6555 | 56.9922
1 | 368.8 | 28.7696 | 0.37782 | 0.37786 | 0.21713 | 3.9948 | 3.9952 | 2.3 | 8.7275 | 8.7286 | 5.0422 | 0.37603 | 0.38402 | 2.877 | 3.7603 | 3.8402 | 28.7696 | 7.5205 | 7.6804 | 57.5393
1 | 369 | 29.0499 | 0.37893 | 0.37897 | 0.21765 | 4.0067 | 4.0072 | 2.3057 | 8.7545 | 8.7556 | 5.0552 | 0.37713 | 0.38528 | 2.905 | 3.7713 | 3.8528 | 29.0499 | 7.5426 | 7.7056 | 58.0998
1 | 369.2 | 29.3372 | 0.38005 | 0.38008 | 0.21818 | 4.0188 | 4.0192 | 2.3114 | 8.7816 | 8.7827 | 5.0683 | 0.37824 | 0.38654 | 2.9337 | 3.7824 | 3.8654 | 29.3372 | 7.5648 | 7.7309 | 58.6743
1 | 369.4 | 29.6317 | 0.38117 | 0.3812 | 0.21871 | 4.0308 | 4.0313 | 2.3171 | 8.8088 | 8.81 | 5.0814 | 0.37935 | 0.38782 | 2.9632 | 3.7935 | 3.8782 | 29.6317 | 7.587 | 7.7564 | 59.2634
1 | 369.6 | 29.9338 | 0.38229 | 0.38233 | 0.21924 | 4.0429 | 4.0434 | 2.3229 | 8.8361 | 8.8373 | 5.0946 | 0.38047 | 0.3891 | 2.9934 | 3.8047 | 3.891 | 29.9338 | 7.6094 | 7.782 | 59.8676
1 | 369.8 | 30.2438 | 0.38342 | 0.38346 | 0.21977 | 4.055 | 4.0555 | 2.3286 | 8.8635 | 8.8647 | 5.1078 | 0.38159 | 0.39039 | 3.0244 | 3.8159 | 3.9039 | 30.2438 | 7.6318 | 7.8079 | 60.4875
1 | 370 | 30.5619 | 0.38455 | 0.38459 | 0.2203 | 4.0672 | 4.0677 | 2.3344 | 8.8911 | 8.8923 | 5.121 | 0.38271 | 0.3917 | 3.0562 | 3.8271 | 3.917 | 30.5619 | 7.6543 | 7.834 | 61.1239
1 | 370.2 | 30.8887 | 0.38568 | 0.38572 | 0.22083 | 4.0795 | 4.0799 | 2.3402 | 8.9187 | 8.92 | 5.1343 | 0.38384 | 0.39301 | 3.0889 | 3.8384 | 3.9301 | 30.8887 | 7.6769 | 7.8602 | 61.7773
1 | 370.4 | 31.2243 | 0.38682 | 0.38686 | 0.22137 | 4.0917 | 4.0922 | 2.346 | 8.9465 | 8.9477 | 5.1477 | 0.38498 | 0.39433 | 3.1224 | 3.8498 | 3.9433 | 31.2243 | 7.6995 | 7.8867 | 62.4487
1 | 370.6 | 31.5693 | 0.38797 | 0.38801 | 0.22191 | 4.1041 | 4.1045 | 2.3519 | 8.9744 | 8.9756 | 5.1611 | 0.38611 | 0.39567 | 3.1569 | 3.8611 | 3.9567 | 31.5693 | 7.7223 | 7.9133 | 63.1386
1 | 370.8 | 31.924 | 0.38912 | 0.38916 | 0.22245 | 4.1165 | 4.1169 | 2.3577 | 9.0023 | 9.0036 | 5.1746 | 0.38726 | 0.39701 | 3.1924 | 3.8726 | 3.9701 | 31.924 | 7.7451 | 7.9402 | 63.848
1 | 371 | 32.2888 | 0.39027 | 0.39031 | 0.22299 | 4.1289 | 4.1293 | 2.3636 | 9.0304 | 9.0317 | 5.1881 | 0.3884 | 0.39837 | 3.2289 | 3.884 | 3.9837 | 32.2888 | 7.768 | 7.9673 | 64.5777
1 | 371.2 | 32.6643 | 0.39143 | 0.39147 | 0.22353 | 4.1413 | 4.1418 | 2.3695 | 9.0586 | 9.0599 | 5.2016 | 0.38955 | 0.39973 | 3.2664 | 3.8955 | 3.9973 | 32.6643 | 7.791 | 7.9946 | 65.3286
1 | 371.4 | 33.0508 | 0.39259 | 0.39263 | 0.22408 | 4.1539 | 4.1543 | 2.3754 | 9.0869 | 9.0882 | 5.2152 | 0.39071 | 0.40111 | 3.3051 | 3.9071 | 4.0111 | 33.0508 | 7.8141 | 8.0222 | 66.1017
1 | 371.6 | 33.449 | 0.39375 | 0.3938 | 0.22463 | 4.1664 | 4.1669 | 2.3814 | 9.1154 | 9.1167 | 5.2289 | 0.39186 | 0.4025 | 3.3449 | 3.9186 | 4.025 | 33.449 | 7.8373 | 8.05 | 66.8979
1 | 371.8 | 33.8592 | 0.39492 | 0.39497 | 0.22518 | 4.179 | 4.1795 | 2.3874 | 9.1439 | 9.1452 | 5.2426 | 0.39303 | 0.4039 | 3.3859 | 3.9303 | 4.039 | 33.8592 | 7.8605 | 8.0781 | 67.7185
1 | 372 | 34.2822 | 0.3961 | 0.39614 | 0.22573 | 4.1917 | 4.1922 | 2.3933 | 9.1726 | 9.1739 | 5.2563 | 0.39419 | 0.40532 | 3.4282 | 3.9419 | 4.0532 | 34.2822 | 7.8839 | 8.1064 | 68.5644
1 | 372.2 | 34.7185 | 0.39728 | 0.39732 | 0.22628 | 4.2044 | 4.2049 | 2.3994 | 9.2013 | 9.2026 | 5.2701 | 0.39537 | 0.40675 | 3.4719 | 3.9537 | 4.0675 | 34.7185 | 7.9073 | 8.135 | 69.437
1 | 372.4 | 35.1688 | 0.39846 | 0.3985 | 0.22683 | 4.2172 | 4.2177 | 2.4054 | 9.2302 | 9.2315 | 5.284 | 0.39654 | 0.40819 | 3.5169 | 3.9654 | 4.0819 | 35.1688 | 7.9308 | 8.1638 | 70.3375
1 | 372.6 | 35.6337 | 0.39965 | 0.39969 | 0.22739 | 4.23 | 4.2305 | 2.4114 | 9.2592 | 9.2605 | 5.2979 | 0.39772 | 0.40965 | 3.5634 | 3.9772 | 4.0965 | 35.6337 | 7.9544 | 8.193 | 71.2673
1 | 372.8 | 36.1139 | 0.40084 | 0.40088 | 0.22795 | 4.2428 | 4.2433 | 2.4175 | 9.2883 | 9.2897 | 5.3119 | 0.39891 | 0.41112 | 3.6114 | 3.9891 | 4.1112 | 36.1139 | 7.9781 | 8.2224 | 72.2278
1 | 373 | 36.6103 | 0.40204 | 0.40208 | 0.22851 | 4.2557 | 4.2562 | 2.4236 | 9.3175 | 9.3189 | 5.3259 | 0.4001 | 0.41261 | 3.661 | 4.001 | 4.1261 | 36.6103 | 8.0019 | 8.2522 | 73.2206
1 | 373.2 | 37.1237 | 0.40324 | 0.40328 | 0.22907 | 4.2687 | 4.2692 | 2.4297 | 9.3469 | 9.3483 | 5.3399 | 0.40129 | 0.41411 | 3.7124 | 4.0129 | 4.1411 | 37.1237 | 8.0258 | 8.2823 | 74.2473
1 | 373.4 | 37.6548 | 0.40444 | 0.40449 | 0.22964 | 4.2817 | 4.2822 | 2.4358 | 9.3764 | 9.3777 | 5.3541 | 0.40249 | 0.41564 | 3.7655 | 4.0249 | 4.1564 | 37.6548 | 8.0498 | 8.3127 | 75.3097
1 | 373.6 | 38.2048 | 0.40565 | 0.4057 | 0.2302 | 4.2947 | 4.2953 | 2.442 | 9.406 | 9.4073 | 5.3682 | 0.40369 | 0.41717 | 3.8205 | 4.0369 | 4.1717 | 38.2048 | 8.0738 | 8.3435 | 76.4095
1 | 373.8 | 38.7744 | 0.40687 | 0.40691 | 0.23077 | 4.3078 | 4.3084 | 2.4482 | 9.4357 | 9.4371 | 5.3824 | 0.4049 | 0.41873 | 3.8774 | 4.049 | 4.1873 | 38.7744 | 8.098 | 8.3746 | 77.5489
1 | 374 | 39.3649 | 0.40809 | 0.40813 | 0.23134 | 4.321 | 4.3215 | 2.4544 | 9.4655 | 9.4669 | 5.3967 | 0.40611 | 0.4203 | 3.9365 | 4.0611 | 4.203 | 39.3649 | 8.1222 | 8.4061 | 78.7298
1 | 374.2 | 39.9773 | 0.40931 | 0.40936 | 0.23191 | 4.3342 | 4.3347 | 2.4606 | 9.4954 | 9.4969 | 5.4111 | 0.40733 | 0.4219 | 3.9977 | 4.0733 | 4.219 | 39.9773 | 8.1465 | 8.438 | 79.9546
1 | 374.4 | 40.6128 | 0.41054 | 0.41059 | 0.23249 | 4.3475 | 4.348 | 2.4669 | 9.5255 | 9.5269 | 5.4254 | 0.40855 | 0.42351 | 4.0613 | 4.0855 | 4.2351 | 40.6128 | 8.1709 | 8.4703 | 81.2256
1 | 374.6 | 41.2728 | 0.41177 | 0.41182 | 0.23306 | 4.3608 | 4.3613 | 2.4731 | 9.5557 | 9.5571 | 5.4399 | 0.40977 | 0.42515 | 4.1273 | 4.0977 | 4.2515 | 41.2728 | 8.1954 | 8.503 | 82.5455
1 | 374.8 | 41.9585 | 0.41301 | 0.41306 | 0.23364 | 4.3741 | 4.3747 | 2.4794 | 9.586 | 9.5875 | 5.4544 | 0.411 | 0.42681 | 4.1959 | 4.11 | 4.2681 | 41.9585 | 8.22 | 8.5362 | 83.917
1 | 375 | 42.6715 | 0.41425 | 0.4143 | 0.23422 | 4.3875 | 4.3881 | 2.4857 | 9.6164 | 9.6179 | 5.4689 | 0.41224 | 0.42849 | 4.2672 | 4.1224 | 4.2849 | 42.6715 | 8.2447 | 8.5698 | 85.3431
1 | 375.2 | 43.4134 | 0.4155 | 0.41555 | 0.2348 | 4.401 | 4.4016 | 2.4921 | 9.647 | 9.6485 | 5.4835 | 0.41348 | 0.4302 | 4.3413 | 4.1348 | 4.302 | 43.4134 | 8.2695 | 8.6039 | 86.8269
1 | 375.4 | 44.1859 | 0.41675 | 0.4168 | 0.23538 | 4.4145 | 4.4151 | 2.4984 | 9.6777 | 9.6792 | 5.4982 | 0.41472 | 0.43193 | 4.4186 | 4.1472 | 4.3193 | 44.1859 | 8.2944 | 8.6386 | 88.3717
1 | 375.6 | 44.9907 | 0.41801 | 0.41806 | 0.23597 | 4.4281 | 4.4287 | 2.5048 | 9.7085 | 9.71 | 5.5129 | 0.41597 | 0.43369 | 4.4991 | 4.1597 | 4.3369 | 44.9907 | 8.3194 | 8.6738 | 89.9814
1 | 375.8 | 45.8299 | 0.41927 | 0.41932 | 0.23656 | 4.4417 | 4.4423 | 2.5112 | 9.7394 | 9.7409 | 5.5277 | 0.41722 | 0.43548 | 4.583 | 4.1722 | 4.3548 | 45.8299 | 8.3445 | 8.7095 | 91.6597
1 | 376 | 46.7055 | 0.42054 | 0.42059 | 0.23715 | 4.4554 | 4.456 | 2.5176 | 9.7705 | 9.772 | 5.5425 | 0.41848 | 0.43729 | 4.6705 | 4.1848 | 4.3729 | 46.7055 | 8.3696 | 8.7459 | 93.4109
1 | 376.2 | 47.6198 | 0.42181 | 0.42186 | 0.23774 | 4.4691 | 4.4697 | 2.5241 | 9.8017 | 9.8032 | 5.5574 | 0.41974 | 0.43914 | 4.762 | 4.1974 | 4.3914 | 47.6198 | 8.3949 | 8.7829 | 95.2396
1 | 376.4 | 48.5753 | 0.42308 | 0.42313 | 0.23834 | 4.4829 | 4.4835 | 2.5306 | 9.833 | 9.8345 | 5.5723 | 0.42101 | 0.44103 | 4.8575 | 4.2101 | 4.4103 | 48.5753 | 8.4202 | 8.8205 | 97.1507
1 | 376.6 | 49.5747 | 0.42436 | 0.42441 | 0.23893 | 4.4967 | 4.4973 | 2.5371 | 9.8645 | 9.866 | 5.5873 | 0.42228 | 0.44294 | 4.9575 | 4.2228 | 4.4294 | 49.5747 | 8.4457 | 8.8589 | 99.1494
1 | 376.8 | 50.6207 | 0.42565 | 0.4257 | 0.23953 | 4.5106 | 4.5112 | 2.5436 | 9.896 | 9.8976 | 5.6024 | 0.42356 | 0.4449 | 5.0621 | 4.2356 | 4.449 | 50.6207 | 8.4713 | 8.8979 | 101.2415
1 | 377 | 51.7166 | 0.42694 | 0.42699 | 0.24013 | 4.5246 | 4.5252 | 2.5501 | 9.9277 | 9.9293 | 5.6175 | 0.42485 | 0.44689 | 5.1717 | 4.2485 | 4.4689 | 51.7166 | 8.4969 | 8.9378 | 103.4331
1 | 377.2 | 52.8655 | 0.42824 | 0.42829 | 0.24073 | 4.5386 | 4.5392 | 2.5567 | 9.9596 | 9.9612 | 5.6327 | 0.42613 | 0.44893 | 5.2865 | 4.2613 | 4.4893 | 52.8655 | 8.5226 | 8.9785 | 105.731
1 | 377.4 | 54.0712 | 0.42954 | 0.42959 | 0.24134 | 4.5526 | 4.5532 | 2.5633 | 9.9915 | 9.9931 | 5.6479 | 0.42742 | 0.45101 | 5.4071 | 4.2742 | 4.5101 | 54.0712 | 8.5485 | 9.0201 | 108.1424
1 | 377.6 | 55.3376 | 0.43084 | 0.43089 | 0.24194 | 4.5667 | 4.5673 | 2.5699 | 10.0236 | 10.0253 | 5.6632 | 0.42872 | 0.45313 | 5.5338 | 4.2872 | 4.5313 | 55.3376 | 8.5744 | 9.0626 | 110.6752
1 | 377.8 | 56.669 | 0.43215 | 0.4322 | 0.24255 | 4.5809 | 4.5815 | 2.5765 | 10.0559 | 10.0575 | 5.6785 | 0.43002 | 0.45531 | 5.6669 | 4.3002 | 4.5531 | 56.669 | 8.6005 | 9.1062 | 113.3379
1 | 378 | 58.07 | 0.43347 | 0.43352 | 0.24316 | 4.5951 | 4.5957 | 2.5832 | 10.0882 | 10.0899 | 5.694 | 0.43133 | 0.45754 | 5.807 | 4.3133 | 4.5754 | 58.07 | 8.6266 | 9.1507 | 116.1399
1 | 378.2 | 59.5457 | 0.43479 | 0.43484 | 0.24378 | 4.6094 | 4.61 | 2.5899 | 10.1207 | 10.1224 | 5.7094 | 0.43264 | 0.45982 | 5.9546 | 4.3264 | 4.5982 | 59.5457 | 8.6529 | 9.1965 | 119.0914
1 | 378.4 | 61.1016 | 0.43612 | 0.43617 | 0.24439 | 4.6237 | 4.6244 | 2.5966 | 10.1534 | 10.155 | 5.725 | 0.43396 | 0.46217 | 6.1102 | 4.3396 | 4.6217 | 61.1016 | 8.6792 | 9.2434 | 122.2033
1 | 378.6 | 62.7439 | 0.43745 | 0.4375 | 0.24501 | 4.6381 | 4.6388 | 2.6033 | 10.1861 | 10.1878 | 5.7405 | 0.43528 | 0.46458 | 6.2744 | 4.3528 | 4.6458 | 62.7439 | 8.7057 | 9.2916 | 125.4877
1 | 378.8 | 64.479 | 0.43878 | 0.43884 | 0.24563 | 4.6526 | 4.6532 | 2.6101 | 10.2191 | 10.2207 | 5.7562 | 0.43661 | 0.46706 | 6.4479 | 4.3661 | 4.6706 | 64.479 | 8.7322 | 9.3412 | 128.958
1 | 379 | 66.3142 | 0.44012 | 0.44018 | 0.24625 | 4.6671 | 4.6677 | 2.6169 | 10.2521 | 10.2538 | 5.7719 | 0.43794 | 0.46962 | 6.6314 | 4.3794 | 4.6962 | 66.3142 | 8.7589 | 9.3923 | 132.6284
1 | 379.2 | 68.2575 | 0.44147 | 0.44152 | 0.24688 | 4.6817 | 4.6823 | 2.6237 | 10.2853 | 10.287 | 5.7877 | 0.43928 | 0.47225 | 6.8257 | 4.3928 | 4.7225 | 68.2575 | 8.7856 | 9.445 | 136.515
1 | 379.4 | 70.3175 | 0.44282 | 0.44288 | 0.2475 | 4.6963 | 4.6969 | 2.6305 | 10.3186 | 10.3203 | 5.8035 | 0.44062 | 0.47497 | 7.0318 | 4.4062 | 4.7497 | 70.3175 | 8.8125 | 9.4995 | 140.635
1 | 379.6 | 72.5038 | 0.44418 | 0.44423 | 0.24813 | 4.711 | 4.7116 | 2.6374 | 10.3521 | 10.3538 | 5.8194 | 0.44197 | 0.47779 | 7.2504 | 4.4197 | 4.7779 | 72.5038 | 8.8395 | 9.5558 | 145.0077
1 | 379.8 | 74.827 | 0.44554 | 0.4456 | 0.24876 | 4.7257 | 4.7264 | 2.6443 | 10.3857 | 10.3874 | 5.8354 | 0.44333 | 0.4807 | 7.4827 | 4.4333 | 4.807 | 74.827 | 8.8665 | 9.614 | 149.6541
1 | 380 | 77.2987 | 0.44691 | 0.44696 | 0.2494 | 4.7405 | 4.7412 | 2.6512 | 10.4194 | 10.4212 | 5.8514 | 0.44469 | 0.48372 | 7.7299 | 4.4469 | 4.8372 | 77.2987 | 8.8937 | 9.6745 | 154.5974
1 | 380.2 | 79.9316 | 0.44828 | 0.44834 | 0.25003 | 4.7553 | 4.756 | 2.6581 | 10.4533 | 10.4551 | 5.8675 | 0.44605 | 0.48686 | 7.9932 | 4.4605 | 4.8686 | 79.9316 | 8.921 | 9.7373 | 159.8632
1 | 380.4 | 82.74 | 0.44966 | 0.44972 | 0.25067 | 4.7703 | 4.7709 | 2.6651 | 10.4873 | 10.4891 | 5.8837 | 0.44742 | 0.49013 | 8.274 | 4.4742 | 4.9013 | 82.74 | 8.9484 | 9.8026 | 165.48
1 | 380.6 | 85.7396 | 0.45104 | 0.4511 | 0.25131 | 4.7852 | 4.7859 | 2.6721 | 10.5215 | 10.5233 | 5.8999 | 0.44879 | 0.49353 | 8.574 | 4.4879 | 4.9353 | 85.7396 | 8.9759 | 9.8707 | 171.4792
1 | 380.8 | 88.9477 | 0.45243 | 0.45249 | 0.25195 | 4.8003 | 4.801 | 2.6791 | 10.5558 | 10.5576 | 5.9161 | 0.45017 | 0.49709 | 8.8948 | 4.5017 | 4.9709 | 88.9477 | 9.0035 | 9.9417 | 177.8954
1 | 381 | 92.3837 | 0.45383 | 0.45388 | 0.2526 | 4.8154 | 4.8161 | 2.6862 | 10.5903 | 10.5921 | 5.9325 | 0.45156 | 0.5008 | 9.2384 | 4.5156 | 5.008 | 92.3837 | 9.0312 | 10.0161 | 184.7675
1 | 381.2 | 96.0692 | 0.45523 | 0.45528 | 0.25324 | 4.8305 | 4.8312 | 2.6932 | 10.6249 | 10.6267 | 5.9489 | 0.45295 | 0.5047 | 9.6069 | 4.5295 | 5.047 | 96.0692 | 9.059 | 10.094 | 192.1383
1 | 381.4 | 100.0279 | 0.45663 | 0.45669 | 0.25389 | 4.8458 | 4.8465 | 2.7003 | 10.6596 | 10.6615 | 5.9654 | 0.45435 | 0.50879 | 10.0028 | 4.5435 | 5.0879 | 100.0279 | 9.0869 | 10.1758 | 200.0558
1 | 381.6 | 104.2867 | 0.45804 | 0.4581 | 0.25455 | 4.861 | 4.8617 | 2.7075 | 10.6945 | 10.6964 | 5.9819 | 0.45575 | 0.5131 | 10.4287 | 4.5575 | 5.131 | 104.2867 | 9.115 | 10.2619 | 208.5734
1 | 381.8 | 108.8753 | 0.45946 | 0.45952 | 0.2552 | 4.8764 | 4.8771 | 2.7146 | 10.7296 | 10.7314 | 5.9985 | 0.45716 | 0.51763 | 10.8875 | 4.5716 | 5.1763 | 108.8753 | 9.1431 | 10.3527 | 217.7507
1 | 382 | 113.8271 | 0.46088 | 0.46094 | 0.25586 | 4.8918 | 4.8925 | 2.7218 | 10.7648 | 10.7667 | 6.0152 | 0.45857 | 0.52243 | 11.3827 | 4.5857 | 5.2243 | 113.8271 | 9.1714 | 10.4486 | 227.6543
1 | 382.2 | 119.1793 | 0.46231 | 0.46237 | 0.25652 | 4.9072 | 4.908 | 2.729 | 10.8001 | 10.802 | 6.0319 | 0.45999 | 0.52751 | 11.9179 | 4.5999 | 5.2751 | 119.1793 | 9.1997 | 10.5502 | 238.3587
1 | 382.4 | 124.9737 | 0.46374 | 0.4638 | 0.25718 | 4.9228 | 4.9235 | 2.7362 | 10.8356 | 10.8375 | 6.0487 | 0.46141 | 0.5329 | 12.4974 | 4.6141 | 5.329 | 124.9737 | 9.2282 | 10.6581 | 249.9474
1 | 382.6 | 131.257 | 0.46518 | 0.46524 | 0.25784 | 4.9384 | 4.9391 | 2.7435 | 10.8713 | 10.8732 | 6.0656 | 0.46284 | 0.53864 | 13.1257 | 4.6284 | 5.3864 | 131.257 | 9.2568 | 10.7728 | 262.514
1 | 382.8 | 138.0817 | 0.46662 | 0.46669 | 0.25851 | 4.954 | 4.9548 | 2.7508 | 10.9071 | 10.909 | 6.0826 | 0.46428 | 0.54476 | 13.8082 | 4.6428 | 5.4476 | 138.0817 | 9.2855 | 10.8952 | 276.1634
1 | 383 | 145.5066 | 0.46807 | 0.46814 | 0.25918 | 4.9697 | 4.9705 | 2.7581 | 10.943 | 10.945 | 6.0996 | 0.46572 | 0.5513 | 14.5507 | 4.6572 | 5.513 | 145.5066 | 9.3143 | 11.026 | 291.0132
1 | 383.2 | 153.5976 | 0.46953 | 0.46959 | 0.25985 | 4.9855 | 4.9863 | 2.7654 | 10.9791 | 10.9811 | 6.1167 | 0.46716 | 0.55831 | 15.3598 | 4.6716 | 5.5831 | 153.5976 | 9.3433 | 11.1661 | 307.1952
1 | 383.4 | 162.4284 | 0.47099 | 0.47106 | 0.26052 | 5.0014 | 5.0021 | 2.7728 | 11.0154 | 11.0174 | 6.1338 | 0.46862 | 0.56584 | 16.2428 | 4.6862 | 5.6584 | 162.4284 | 9.3723 | 11.3167 | 324.8569
1 | 383.6 | 172.0816 | 0.47246 | 0.47252 | 0.2612 | 5.0173 | 5.0181 | 2.7802 | 11.0518 | 11.0538 | 6.151 | 0.47007 | 0.57394 | 17.2082 | 4.7007 | 5.7394 | 172.0816 | 9.4015 | 11.4788 | 344.1632
1 | 383.8 | 182.649 | 0.47393 | 0.474 | 0.26188 | 5.0333 | 5.034 | 2.7876 | 11.0884 | 11.0904 | 6.1683 | 0.47154 | 0.58268 | 18.2649 | 4.7154 | 5.8268 | 182.649 | 9.4308 | 11.6537 | 365.298
1 | 384 | 194.2327 | 0.47541 | 0.47548 | 0.26256 | 5.0493 | 5.0501 | 2.7951 | 11.1251 | 11.1271 | 6.1857 | 0.47301 | 0.59214 | 19.4233 | 4.7301 | 5.9214 | 194.2327 | 9.4601 | 11.8428 | 388.4655
1 | 384.2 | 206.9455 | 0.4769 | 0.47696 | 0.26324 | 5.0654 | 5.0662 | 2.8026 | 11.162 | 11.164 | 6.2031 | 0.47448 | 0.60239 | 20.6945 | 4.7448 | 6.0239 | 206.9455 | 9.4897 | 12.0477 | 413.891
1 | 384.4 | 220.9107 | 0.47839 | 0.47846 | 0.26393 | 5.0816 | 5.0824 | 2.8101 | 11.199 | 11.2011 | 6.2206 | 0.47596 | 0.61351 | 22.0911 | 4.7596 | 6.1351 | 220.9107 | 9.5193 | 12.2702 | 441.8215
1 | 384.6 | 236.2623 | 0.47989 | 0.47995 | 0.26462 | 5.0978 | 5.0986 | 2.8176 | 11.2362 | 11.2383 | 6.2382 | 0.47745 | 0.6256 | 23.6262 | 4.7745 | 6.256 | 236.2623 | 9.549 | 12.512 | 472.5246
1 | 384.8 | 253.1429 | 0.48139 | 0.48146 | 0.26531 | 5.1141 | 5.1149 | 2.8252 | 11.2736 | 11.2757 | 6.2558 | 0.47895 | 0.63876 | 25.3143 | 4.7895 | 6.3876 | 253.1429 | 9.5789 | 12.7751 | 506.2859
1 | 385 | 271.7016 | 0.4829 | 0.48297 | 0.266 | 5.1305 | 5.1313 | 2.8328 | 11.3111 | 11.3133 | 6.2736 | 0.48044 | 0.65308 | 27.1702 | 4.8044 | 6.5308 | 271.7016 | 9.6089 | 13.0617 | 543.4032
1 | 385.2 | 292.0888 | 0.48441 | 0.48448 | 0.2667 | 5.147 | 5.1478 | 2.8404 | 11.3488 | 11.351 | 6.2914 | 0.48195 | 0.66869 | 29.2089 | 4.8195 | 6.6869 | 292.0888 | 9.639 | 13.3738 | 584.1776
1 | 385.4 | 314.4487 | 0.48594 | 0.486 | 0.2674 | 5.1635 | 5.1643 | 2.8481 | 11.3867 | 11.3889 | 6.3092 | 0.48346 | 0.68567 | 31.4449 | 4.8346 | 6.8567 | 314.4487 | 9.6692 | 13.7134 | 628.8974
1 | 385.6 | 338.9079 | 0.48746 | 0.48753 | 0.2681 | 5.1801 | 5.1809 | 2.8558 | 11.4247 | 11.4269 | 6.3272 | 0.48498 | 0.70411 | 33.8908 | 4.8498 | 7.0411 | 338.9079 | 9.6996 | 14.0822 | 677.8158
1 | 385.8 | 365.5586 | 0.489 | 0.48907 | 0.2688 | 5.1967 | 5.1975 | 2.8635 | 11.4629 | 11.4651 | 6.3452 | 0.4865 | 0.72408 | 36.5559 | 4.865 | 7.2408 | 365.5586 | 9.73 | 14.4816 | 731.1173
1 | 386 | 394.4355 | 0.49054 | 0.49061 | 0.26951 | 5.2134 | 5.2143 | 2.8712 | 11.5013 | 11.5035 | 6.3633 | 0.48803 | 0.7456 | 39.4435 | 4.8803 | 7.456 | 394.4355 | 9.7606 | 14.9121 | 788.871
1 | 386.2 | 425.4848 | 0.49208 | 0.49215 | 0.27022 | 5.2302 | 5.231 | 2.879 | 11.5398 | 11.542 | 6.3814 | 0.48957 | 0.76864 | 42.5485 | 4.8957 | 7.6864 | 425.4848 | 9.7914 | 15.3728 | 850.9697
1 | 386.4 | 458.5263 | 0.49364 | 0.49371 | 0.27093 | 5.2471 | 5.2479 | 2.8868 | 11.5785 | 11.5807 | 6.3997 | 0.49111 | 0.79307 | 45.8526 | 4.9111 | 7.9307 | 458.5263 | 9.8222 | 15.8614 | 917.0525
1 | 386.6 | 493.2076 | 0.49519 | 0.49527 | 0.27165 | 5.264 | 5.2648 | 2.8946 | 11.6173 | 11.6196 | 6.418 | 0.49266 | 0.81864 | 49.3208 | 4.9266 | 8.1864 | 493.2076 | 9.8532 | 16.3728 | 986.4152
1 | 386.8 | 528.9579 | 0.49676 | 0.49683 | 0.27236 | 5.281 | 5.2818 | 2.9025 | 11.6564 | 11.6586 | 6.4364 | 0.49421 | 0.84496 | 52.8958 | 4.9421 | 8.4496 | 528.9579 | 9.8843 | 16.8992 | 1057.9158
1 | 387 | 564.9468 | 0.49833 | 0.4984 | 0.27308 | 5.2981 | 5.2989 | 2.9104 | 11.6956 | 11.6979 | 6.4549 | 0.49577 | 0.87145 | 56.4947 | 4.9577 | 8.7145 | 564.9468 | 9.9155 | 17.429 | 1129.8935
1 | 387.2 | 600.064 | 0.49991 | 0.49998 | 0.27381 | 5.3152 | 5.3161 | 2.9184 | 11.735 | 11.7373 | 6.4734 | 0.49734 | 0.89734 | 60.0064 | 4.9734 | 8.9734 | 600.064 | 9.9468 | 17.9469 | 1200.1279
1 | 387.4 | 632.9361 | 0.50149 | 0.50157 | 0.27453 | 5.3324 | 5.3333 | 2.9263 | 11.7745 | 11.7768 | 6.492 | 0.49891 | 0.92168 | 63.2936 | 4.9891 | 9.2168 | 632.9361 | 9.9783 | 18.4337 | 1265.8723
1 | 387.6 | 661.9987 | 0.50308 | 0.50316 | 0.27526 | 5.3497 | 5.3506 | 2.9343 | 11.8142 | 11.8166 | 6.5107 | 0.50049 | 0.94338 | 66.1999 | 5.0049 | 9.4338 | 661.9987 | 10.0099 | 18.8677 | 1323.9975
1 | 387.8 | 685.6317 | 0.50468 | 0.50475 | 0.27599 | 5.367 | 5.3679 | 2.9423 | 11.8541 | 11.8565 | 6.5295 | 0.50208 | 0.96132 | 68.5632 | 5.0208 | 9.6132 | 685.6317 | 10.0416 | 19.2264 | 1371.2634
1 | 388 | 702.3509 | 0.50628 | 0.50636 | 0.27673 | 5.3845 | 5.3854 | 2.9504 | 11.8942 | 11.8966 | 6.5484 | 0.50367 | 0.97446 | 70.2351 | 5.0367 | 9.7446 | 702.3509 | 10.0735 | 19.4892 | 1404.7018
1 | 388.2 | 711.0226 | 0.50789 | 0.50797 | 0.27747 | 5.402 | 5.4029 | 2.9585 | 11.9345 | 11.9368 | 6.5673 | 0.50527 | 0.98202 | 71.1023 | 5.0527 | 9.8202 | 711.0226 | 10.1054 | 19.6404 | 1422.0453
1 | 388.4 | 711.0505 | 0.50951 | 0.50959 | 0.27821 | 5.4195 | 5.4205 | 2.9666 | 11.9749 | 11.9773 | 6.5863 | 0.50688 | 0.98358 | 71.1051 | 5.0688 | 9.8358 | 711.0505 | 10.1376 | 19.6716 | 1422.1011
1 | 388.6 | 702.4798 | 0.51113 | 0.51121 | 0.27895 | 5.4372 | 5.4381 | 2.9748 | 12.0155 | 12.0179 | 6.6054 | 0.50849 | 0.97918 | 70.248 | 5.0849 | 9.7918 | 702.4798 | 10.1698 | 19.5835 | 1404.9597
1 | 388.8 | 685.9868 | 0.51276 | 0.51284 | 0.27969 | 5.4549 | 5.4558 | 2.9829 | 12.0563 | 12.0587 | 6.6246 | 0.51011 | 0.96928 | 68.5987 | 5.1011 | 9.6928 | 685.9868 | 10.2022 | 19.3856 | 1371.9736
1 | 389 | 662.7568 | 0.5144 | 0.51448 | 0.28044 | 5.4727 | 5.4736 | 2.9912 | 12.0973 | 12.0997 | 6.6439 | 0.51174 | 0.95471 | 66.2757 | 5.1174 | 9.5471 | 662.7568 | 10.2347 | 19.0942 | 1325.5137
1 | 389.2 | 634.29 | 0.51604 | 0.51612 | 0.28119 | 5.4906 | 5.4915 | 2.9994 | 12.1384 | 12.1409 | 6.6632 | 0.51337 | 0.93651 | 63.429 | 5.1337 | 9.3651 | 634.29 | 10.2674 | 18.7301 | 1268.5799
1 | 389.4 | 602.1889 | 0.51769 | 0.51777 | 0.28195 | 5.5085 | 5.5095 | 3.0077 | 12.1798 | 12.1822 | 6.6827 | 0.51501 | 0.91579 | 60.2189 | 5.1501 | 9.1579 | 602.1889 | 10.3001 | 18.3158 | 1204.3777
1 | 389.6 | 567.9776 | 0.51935 | 0.51943 | 0.2827 | 5.5266 | 5.5275 | 3.016 | 12.2213 | 12.2238 | 6.7022 | 0.51665 | 0.89361 | 56.7978 | 5.1665 | 8.9361 | 567.9776 | 10.333 | 17.8722 | 1135.9552
1 | 389.8 | 532.9782 | 0.52101 | 0.52109 | 0.28346 | 5.5447 | 5.5456 | 3.0244 | 12.263 | 12.2655 | 6.7218 | 0.5183 | 0.87089 | 53.2978 | 5.183 | 8.7089 | 532.9782 | 10.3661 | 17.4179 | 1065.9565
1 | 390 | 498.25 | 0.52268 | 0.52276 | 0.28423 | 5.5628 | 5.5638 | 3.0327 | 12.3049 | 12.3074 | 6.7414 | 0.51996 | 0.84837 | 49.825 | 5.1996 | 8.4837 | 498.25 | 10.3993 | 16.9674 | 996.5
1 | 390.2 | 464.5794 | 0.52436 | 0.52444 | 0.28499 | 5.5811 | 5.5821 | 3.0412 | 12.347 | 12.3495 | 6.7612 | 0.52163 | 0.82659 | 46.4579 | 5.2163 | 8.2659 | 464.5794 | 10.4326 | 16.5318 | 929.1588
1 | 390.4 | 432.5041 | 0.52604 | 0.52613 | 0.28576 | 5.5994 | 5.6004 | 3.0496 | 12.3892 | 12.3918 | 6.7811 | 0.5233 | 0.80592 | 43.2504 | 5.233 | 8.0592 | 432.5041 | 10.4661 | 16.1184 | 865.0081
1 | 390.6 | 402.354 | 0.52774 | 0.52782 | 0.28653 | 5.6178 | 5.6188 | 3.0581 | 12.4317 | 12.4343 | 6.801 | 0.52498 | 0.7866 | 40.2354 | 5.2498 | 7.866 | 402.354 | 10.4997 | 15.7319 | 804.708
1 | 390.8 | 374.2971 | 0.52943 | 0.52952 | 0.28731 | 5.6363 | 5.6373 | 3.0666 | 12.4744 | 12.477 | 6.821 | 0.52667 | 0.76873 | 37.4297 | 5.2667 | 7.6873 | 374.2971 | 10.5334 | 15.3746 | 748.5942
1 | 391 | 348.3823 | 0.53114 | 0.53123 | 0.28809 | 5.6549 | 5.6559 | 3.0752 | 12.5172 | 12.5199 | 6.8411 | 0.52836 | 0.75236 | 34.8382 | 5.2836 | 7.5236 | 348.3823 | 10.5673 | 15.0473 | 696.7646
1 | 391.2 | 324.5756 | 0.53285 | 0.53294 | 0.28887 | 5.6736 | 5.6746 | 3.0838 | 12.5602 | 12.5629 | 6.8613 | 0.53007 | 0.73746 | 32.4576 | 5.3007 | 7.3746 | 324.5756 | 10.6013 | 14.7493 | 649.1511
1 | 391.4 | 302.7892 | 0.53457 | 0.53466 | 0.28965 | 5.6923 | 5.6933 | 3.0924 | 12.6035 | 12.6062 | 6.8816 | 0.53177 | 0.72397 | 30.2789 | 5.3177 | 7.2397 | 302.7892 | 10.6355 | 14.4795 | 605.5784
1 | 391.6 | 282.9031 | 0.5363 | 0.53639 | 0.29044 | 5.7111 | 5.7121 | 3.1011 | 12.6469 | 12.6496 | 6.902 | 0.53349 | 0.71181 | 28.2903 | 5.3349 | 7.1181 | 282.9031 | 10.6698 | 14.2362 | 565.8061
1 | 391.8 | 264.7805 | 0.53803 | 0.53812 | 0.29123 | 5.73 | 5.731 | 3.1098 | 12.6905 | 12.6933 | 6.9224 | 0.53521 | 0.70088 | 26.478 | 5.3521 | 7.0088 | 264.7805 | 10.7042 | 14.0176 | 529.5609
1 | 392 | 248.2788 | 0.53977 | 0.53986 | 0.29202 | 5.749 | 5.75 | 3.1185 | 12.7344 | 12.7371 | 6.943 | 0.53694 | 0.69108 | 24.8279 | 5.3694 | 6.9108 | 248.2788 | 10.7388 | 13.8216 | 496.5576
1 | 392.2 | 233.2566 | 0.54152 | 0.54161 | 0.29282 | 5.768 | 5.7691 | 3.1272 | 12.7784 | 12.7812 | 6.9636 | 0.53868 | 0.68232 | 23.3257 | 5.3868 | 6.8232 | 233.2566 | 10.7735 | 13.6464 | 466.5132
1 | 392.4 | 219.5783 | 0.54328 | 0.54337 | 0.29362 | 5.7871 | 5.7882 | 3.136 | 12.8226 | 12.8254 | 6.9843 | 0.54042 | 0.67449 | 21.9578 | 5.4042 | 6.7449 | 219.5783 | 10.8084 | 13.4899 | 439.1566
1 | 392.6 | 207.1165 | 0.54504 | 0.54513 | 0.29442 | 5.8064 | 5.8074 | 3.1449 | 12.8671 | 12.8699 | 7.0052 | 0.54217 | 0.66752 | 20.7116 | 5.4217 | 6.6752 | 207.1165 | 10.8434 | 13.3504 | 414.2329
1 | 392.8 | 195.7534 | 0.54681 | 0.5469 | 0.29523 | 5.8257 | 5.8267 | 3.1538 | 12.9117 | 12.9145 | 7.0261 | 0.54393 | 0.66132 | 19.5753 | 5.4393 | 6.6132 | 195.7534 | 10.8786 | 13.2264 | 391.5068
1 | 393 | 185.3814 | 0.54859 | 0.54868 | 0.29604 | 5.845 | 5.8461 | 3.1627 | 12.9565 | 12.9594 | 7.0471 | 0.5457 | 0.65581 | 18.5381 | 5.457 | 6.5581 | 185.3814 | 10.9139 | 13.1163 | 370.7627
1 | 393.2 | 175.9027 | 0.55038 | 0.55047 | 0.29685 | 5.8645 | 5.8656 | 3.1716 | 13.0016 | 13.0044 | 7.0682 | 0.54747 | 0.65093 | 17.5903 | 5.4747 | 6.5093 | 175.9027 | 10.9494 | 13.0187 | 351.8054
1 | 393.4 | 167.2293 | 0.55217 | 0.55226 | 0.29767 | 5.8841 | 5.8852 | 3.1806 | 13.0468 | 13.0497 | 7.0894 | 0.54925 | 0.64662 | 16.7229 | 5.4925 | 6.4662 | 167.2293 | 10.985 | 12.9324 | 334.4586
1 | 393.6 | 159.2818 | 0.55397 | 0.55407 | 0.29848 | 5.9037 | 5.9048 | 3.1896 | 13.0923 | 13.0952 | 7.1106 | 0.55104 | 0.64282 | 15.9282 | 5.5104 | 6.4282 | 159.2818 | 11.0208 | 12.8564 | 318.5636
1 | 393.8 | 151.9892 | 0.55578 | 0.55587 | 0.29931 | 5.9234 | 5.9245 | 3.1987 | 13.1379 | 13.1409 | 7.132 | 0.55284 | 0.63948 | 15.1989 | 5.5284 | 6.3948 | 151.9892 | 11.0567 | 12.7896 | 303.9784
1 | 394 | 145.288 | 0.5576 | 0.55769 | 0.30013 | 5.9432 | 5.9444 | 3.2078 | 13.1838 | 13.1868 | 7.1535 | 0.55464 | 0.63656 | 14.5288 | 5.5464 | 6.3656 | 145.288 | 11.0928 | 12.7311 | 290.576
1 | 394.2 | 139.1212 | 0.55942 | 0.55952 | 0.30096 | 5.9631 | 5.9643 | 3.2169 | 13.2299 | 13.2329 | 7.1751 | 0.55645 | 0.63401 | 13.9121 | 5.5645 | 6.3401 | 139.1212 | 11.129 | 12.6803 | 278.2425
1 | 394.4 | 133.4382 | 0.56125 | 0.56135 | 0.30179 | 5.9831 | 5.9843 | 3.2261 | 13.2762 | 13.2792 | 7.1967 | 0.55827 | 0.63181 | 13.3438 | 5.5827 | 6.3181 | 133.4382 | 11.1654 | 12.6363 | 266.8763
1 | 394.6 | 128.1934 | 0.56309 | 0.56319 | 0.30263 | 6.0032 | 6.0043 | 3.2353 | 13.3227 | 13.3258 | 7.2185 | 0.5601 | 0.62992 | 12.8193 | 5.601 | 6.2992 | 128.1934 | 11.2019 | 12.5985 | 256.3867
1 | 394.8 | 123.3463 | 0.56494 | 0.56504 | 0.30347 | 6.0233 | 6.0245 | 3.2445 | 13.3695 | 13.3725 | 7.2403 | 0.56193 | 0.62832 | 12.3346 | 5.6193 | 6.2832 | 123.3463 | 11.2386 | 12.5664 | 246.6925
1 | 395 | 118.8605 | 0.56679 | 0.56689 | 0.30431 | 6.0436 | 6.0448 | 3.2538 | 13.4164 | 13.4195 | 7.2623 | 0.56377 | 0.62697 | 11.8861 | 5.6377 | 6.2697 | 118.8605 | 11.2754 | 12.5395 | 237.7211
1 | 395.2 | 114.7037 | 0.56866 | 0.56875 | 0.30516 | 6.0639 | 6.0651 | 3.2632 | 13.4636 | 13.4667 | 7.2843 | 0.56562 | 0.62586 | 11.4704 | 5.6562 | 6.2586 | 114.7037 | 11.3124 | 12.5173 | 229.4073
1 | 395.4 | 110.8465 | 0.57053 | 0.57063 | 0.306 | 6.0844 | 6.0855 | 3.2725 | 13.511 | 13.5141 | 7.3065 | 0.56748 | 0.62497 | 11.0846 | 5.6748 | 6.2497 | 110.8465 | 11.3496 | 12.4994 | 221.693
1 | 395.6 | 107.2629 | 0.57241 | 0.57251 | 0.30686 | 6.1049 | 6.1061 | 3.2819 | 13.5586 | 13.5617 | 7.3287 | 0.56935 | 0.62427 | 10.7263 | 5.6935 | 6.2427 | 107.2629 | 11.3869 | 12.4854 | 214.5258
1 | 395.8 | 103.9294 | 0.57429 | 0.57439 | 0.30771 | 6.1255 | 6.1267 | 3.2914 | 13.6064 | 13.6096 | 7.3511 | 0.57122 | 0.62376 | 10.3929 | 5.7122 | 6.2376 | 103.9294 | 11.4244 | 12.4751 | 207.8588
1 | 396 | 100.8248 | 0.57619 | 0.57629 | 0.30857 | 6.1462 | 6.1474 | 3.3009 | 13.6544 | 13.6576 | 7.3736 | 0.5731 | 0.62341 | 10.0825 | 5.731 | 6.2341 | 100.8248 | 11.462 | 12.4681 | 201.6496
1 | 396.2 | 97.9301 | 0.57809 | 0.57819 | 0.30944 | 6.167 | 6.1682 | 3.3104 | 13.7027 | 13.7059 | 7.3961 | 0.57499 | 0.62321 | 9.793 | 5.7499 | 6.2321 | 97.9301 | 11.4998 | 12.4642 | 195.8603
1 | 396.4 | 95.2282 | 0.58 | 0.58011 | 0.3103 | 6.1879 | 6.1891 | 3.32 | 13.7512 | 13.7545 | 7.4188 | 0.57689 | 0.62316 | 9.5228 | 5.7689 | 6.2316 | 95.2282 | 11.5378 | 12.4631 | 190.4564
1 | 396.6 | 92.7035 | 0.58192 | 0.58203 | 0.31117 | 6.2088 | 6.2101 | 3.3296 | 13.8 | 13.8032 | 7.4415 | 0.5788 | 0.62323 | 9.2704 | 5.788 | 6.2323 | 92.7035 | 11.5759 | 12.4647 | 185.4071
1 | 396.8 | 90.3421 | 0.58385 | 0.58395 | 0.31205 | 6.2299 | 6.2311 | 3.3392 | 13.8489 | 13.8522 | 7.4644 | 0.58071 | 0.62343 | 9.0342 | 5.8071 | 6.2343 | 90.3421 | 11.6142 | 12.4686 | 180.6841
1 | 397 | 88.1311 | 0.58578 | 0.58589 | 0.31292 | 6.2511 | 6.2523 | 3.3489 | 13.8981 | 13.9014 | 7.4874 | 0.58263 | 0.62374 | 8.8131 | 5.8263 | 6.2374 | 88.1311 | 11.6526 | 12.4748 | 176.2622
1 | 397.2 | 86.0591 | 0.58773 | 0.58784 | 0.3138 | 6.2723 | 6.2736 | 3.3586 | 13.9475 | 13.9509 | 7.5104 | 0.58456 | 0.62416 | 8.6059 | 5.8456 | 6.2416 | 86.0591 | 11.6913 | 12.4831 | 172.1182
1 | 397.4 | 84.1156 | 0.58968 | 0.58979 | 0.31469 | 6.2937 | 6.2949 | 3.3684 | 13.9972 | 14.0006 | 7.5336 | 0.5865 | 0.62467 | 8.4116 | 5.865 | 6.2467 | 84.1156 | 11.73 | 12.4934 | 168.2312
1 | 397.6 | 82.2911 | 0.59164 | 0.59175 | 0.31558 | 6.3151 | 6.3164 | 3.3782 | 14.0471 | 14.0505 | 7.5569 | 0.58845 | 0.62527 | 8.2291 | 5.8845 | 6.2527 | 82.2911 | 11.769 | 12.5054 | 164.5823
1 | 397.8 | 80.577 | 0.59361 | 0.59372 | 0.31647 | 6.3366 | 6.3379 | 3.3881 | 14.0972 | 14.1006 | 7.5803 | 0.59041 | 0.62596 | 8.0577 | 5.9041 | 6.2596 | 80.577 | 11.8081 | 12.5192 | 161.1539
1 | 398 | 78.9652 | 0.59559 | 0.5957 | 0.31736 | 6.3583 | 6.3596 | 3.398 | 14.1476 | 14.151 | 7.6038 | 0.59237 | 0.62673 | 7.8965 | 5.9237 | 6.2673 | 78.9652 | 11.8474 | 12.5345 | 157.9304
1 | 398.2 | 77.4486 | 0.59758 | 0.59769 | 0.31826 | 6.38 | 6.3813 | 3.4079 | 14.1982 | 14.2017 | 7.6274 | 0.59434 | 0.62757 | 7.7449 | 5.9434 | 6.2757 | 77.4486 | 11.8869 | 12.5513 | 154.8972
1 | 398.4 | 76.0205 | 0.59957 | 0.59969 | 0.31916 | 6.4018 | 6.4032 | 3.4179 | 14.249 | 14.2525 | 7.6511 | 0.59633 | 0.62848 | 7.6021 | 5.9633 | 6.2848 | 76.0205 | 11.9265 | 12.5695 | 152.0411
1 | 398.6 | 74.675 | 0.60158 | 0.60169 | 0.32007 | 6.4238 | 6.4251 | 3.4279 | 14.3001 | 14.3037 | 7.675 | 0.59832 | 0.62945 | 7.4675 | 5.9832 | 6.2945 | 74.675 | 11.9663 | 12.5891 | 149.35
1 | 398.8 | 73.4064 | 0.60359 | 0.60371 | 0.32098 | 6.4458 | 6.4472 | 3.438 | 14.3515 | 14.355 | 7.6989 | 0.60031 | 0.63049 | 7.3406 | 6.0031 | 6.3049 | 73.4064 | 12.0063 | 12.6098 | 146.8128
1 | 399 | 72.2097 | 0.60561 | 0.60573 | 0.32189 | 6.4679 | 6.4693 | 3.4481 | 14.403 | 14.4066 | 7.7229 | 0.60232 | 0.63159 | 7.221 | 6.0232 | 6.3159 | 72.2097 | 12.0464 | 12.6317 | 144.4194
1 | 399.2 | 71.0801 | 0.60764 | 0.60776 | 0.32281 | 6.4902 | 6.4915 | 3.4582 | 14.4549 | 14.4585 | 7.7471 | 0.60434 | 0.63274 | 7.108 | 6.0434 | 6.3274 | 71.0801 | 12.0868 | 12.6548 | 142.1603
1 | 399.4 | 70.0135 | 0.60968 | 0.6098 | 0.32373 | 6.5125 | 6.5139 | 3.4684 | 14.5069 | 14.5106 | 7.7714 | 0.60636 | 0.63394 | 7.0013 | 6.0636 | 6.3394 | 70.0135 | 12.1273 | 12.6788 | 140.0269
1 | 399.6 | 69.0057 | 0.61173 | 0.61185 | 0.32466 | 6.5349 | 6.5363 | 3.4787 | 14.5593 | 14.5629 | 7.7958 | 0.6084 | 0.63519 | 6.9006 | 6.084 | 6.3519 | 69.0057 | 12.1679 | 12.7039 | 138.0113
1 | 399.8 | 68.0531 | 0.61379 | 0.61391 | 0.32559 | 6.5575 | 6.5589 | 3.489 | 14.6118 | 14.6155 | 7.8203 | 0.61044 | 0.63649 | 6.8053 | 6.1044 | 6.3649 | 68.0531 | 12.2088 | 12.7299 | 136.1062
1 | 400 | 67.1524 | 0.61586 | 0.61598 | 0.32652 | 6.5801 | 6.5815 | 3.4993 | 14.6647 | 14.6684 | 7.8449 | 0.61249 | 0.63784 | 6.7152 | 6.1249 | 6.3784 | 67.1524 | 12.2498 | 12.7568 | 134.3047
1 | 400.2 | 66.3004 | 0.61793 | 0.61805 | 0.32746 | 6.6028 | 6.6042 | 3.5097 | 14.7177 | 14.7215 | 7.8696 | 0.61455 | 0.63922 | 6.63 | 6.1455 | 6.3922 | 66.3004 | 12.2911 | 12.7845 | 132.6007
1 | 400.4 | 65.4941 | 0.62002 | 0.62014 | 0.3284 | 6.6257 | 6.6271 | 3.5201 | 14.7711 | 14.7749 | 7.8945 | 0.61662 | 0.64065 | 6.5494 | 6.1662 | 6.4065 | 65.4941 | 12.3325 | 12.813 | 130.9883
1 | 400.6 | 64.7311 | 0.62211 | 0.62223 | 0.32935 | 6.6486 | 6.65 | 3.5306 | 14.8247 | 14.8285 | 7.9194 | 0.6187 | 0.64212 | 6.4731 | 6.187 | 6.4212 | 64.7311 | 12.374 | 12.8424 | 129.4621
1 | 400.8 | 64.0086 | 0.62422 | 0.62434 | 0.3303 | 6.6717 | 6.6731 | 3.5411 | 14.8785 | 14.8824 | 7.9445 | 0.62079 | 0.64362 | 6.4009 | 6.2079 | 6.4362 | 64.0086 | 12.4158 | 12.8724 | 128.0173
1 | 401 | 63.3245 | 0.62633 | 0.62645 | 0.33125 | 6.6948 | 6.6963 | 3.5516 | 14.9327 | 14.9365 | 7.9697 | 0.62289 | 0.64516 | 6.3325 | 6.2289 | 6.4516 | 63.3245 | 12.4578 | 12.9032 | 126.6491
1 | 401.2 | 62.6766 | 0.62845 | 0.62857 | 0.33221 | 6.7181 | 6.7195 | 3.5623 | 14.987 | 14.9909 | 7.995 | 0.62499 | 0.64673 | 6.2677 | 6.2499 | 6.4673 | 62.6766 | 12.4999 | 12.9346 | 125.3532
1 | 401.4 | 62.0629 | 0.63058 | 0.63071 | 0.33317 | 6.7414 | 6.7429 | 3.5729 | 15.0417 | 15.0456 | 8.0205 | 0.62711 | 0.64834 | 6.2063 | 6.2711 | 6.4834 | 62.0629 | 12.5422 | 12.9667 | 124.1258
1 | 401.6 | 61.4815 | 0.63272 | 0.63285 | 0.33413 | 6.7649 | 6.7664 | 3.5836 | 15.0966 | 15.1005 | 8.0461 | 0.62924 | 0.64997 | 6.1481 | 6.2924 | 6.4997 | 61.4815 | 12.5847 | 12.9995 | 122.963
1 | 401.8 | 60.9307 | 0.63487 | 0.635 | 0.3351 | 6.7885 | 6.79 | 3.5944 | 15.1518 | 15.1558 | 8.0717 | 0.63137 | 0.65164 | 6.0931 | 6.3137 | 6.5164 | 60.9307 | 12.6274 | 13.0328 | 121.8613
1 | 402 | 60.4088 | 0.63703 | 0.63716 | 0.33608 | 6.8122 | 6.8137 | 3.6052 | 15.2072 | 15.2112 | 8.0975 | 0.63352 | 0.65334 | 6.0409 | 6.3352 | 6.5334 | 60.4088 | 12.6703 | 13.0667 | 120.8177
1 | 402.2 | 59.9145 | 0.6392 | 0.63933 | 0.33705 | 6.836 | 6.8375 | 3.616 | 15.2629 | 15.267 | 8.1235 | 0.63567 | 0.65506 | 5.9914 | 6.3567 | 6.5506 | 59.9145 | 12.7134 | 13.1012 | 119.8289
1 | 402.4 | 59.4462 | 0.64138 | 0.64151 | 0.33804 | 6.8599 | 6.8614 | 3.6269 | 15.3189 | 15.323 | 8.1495 | 0.63783 | 0.65681 | 5.9446 | 6.3783 | 6.5681 | 59.4462 | 12.7567 | 13.1362 | 118.8923
1 | 402.6 | 59.0026 | 0.64357 | 0.6437 | 0.33902 | 6.8839 | 6.8855 | 3.6378 | 15.3752 | 15.3793 | 8.1757 | 0.64001 | 0.65859 | 5.9003 | 6.4001 | 6.5859 | 59.0026 | 12.8001 | 13.1718 | 118.0052
1 | 402.8 | 58.5825 | 0.64577 | 0.6459 | 0.34001 | 6.908 | 6.9096 | 3.6488 | 15.4318 | 15.4359 | 8.202 | 0.64219 | 0.66039 | 5.8583 | 6.4219 | 6.6039 | 58.5825 | 12.8438 | 13.2079 | 117.1651
1 | 403 | 58.1848 | 0.64798 | 0.64811 | 0.34101 | 6.9323 | 6.9339 | 3.6599 | 15.4886 | 15.4928 | 8.2285 | 0.64438 | 0.66222 | 5.8185 | 6.4438 | 6.6222 | 58.1848 | 12.8877 | 13.2444 | 116.3696
1 | 403.2 | 57.8084 | 0.6502 | 0.65033 | 0.34201 | 6.9566 | 6.9582 | 3.671 | 15.5457 | 15.5499 | 8.255 | 0.64659 | 0.66407 | 5.7808 | 6.4659 | 6.6407 | 57.8084 | 12.9317 | 13.2815 | 115.6167
1 | 403.4 | 57.4522 | 0.65243 | 0.65256 | 0.34301 | 6.9811 | 6.9827 | 3.6821 | 15.6031 | 15.6073 | 8.2817 | 0.6488 | 0.66595 | 5.7452 | 6.488 | 6.6595 | 57.4522 | 12.976 | 13.319 | 114.9043
1 | 403.6 | 57.1153 | 0.65467 | 0.6548 | 0.34402 | 7.0057 | 7.0073 | 3.6933 | 15.6607 | 15.665 | 8.3085 | 0.65102 | 0.66785 | 5.7115 | 6.5102 | 6.6785 | 57.1153 | 13.0204 | 13.357 | 114.2305
1 | 403.8 | 56.7968 | 0.65692 | 0.65705 | 0.34503 | 7.0304 | 7.032 | 3.7045 | 15.7187 | 15.723 | 8.3355 | 0.65325 | 0.66977 | 5.6797 | 6.5325 | 6.6977 | 56.7968 | 13.0651 | 13.3954 | 113.5935
1 | 404 | 56.4958 | 0.65917 | 0.65931 | 0.34604 | 7.0552 | 7.0568 | 3.7158 | 15.7769 | 15.7813 | 8.3626 | 0.6555 | 0.67171 | 5.6496 | 6.555 | 6.7171 | 56.4958 | 13.1099 | 13.4343 | 112.9916
1 | 404.2 | 56.2116 | 0.66144 | 0.66158 | 0.34707 | 7.0801 | 7.0818 | 3.7272 | 15.8355 | 15.8399 | 8.3898 | 0.65775 | 0.67368 | 5.6212 | 6.5775 | 6.7368 | 56.2116 | 13.155 | 13.4736 | 112.4232
1 | 404.4 | 55.9435 | 0.66372 | 0.66386 | 0.34809 | 7.1052 | 7.1068 | 3.7386 | 15.8943 | 15.8987 | 8.4171 | 0.66001 | 0.67566 | 5.5943 | 6.6001 | 6.7566 | 55.9435 | 13.2002 | 13.5133 | 111.8869
1 | 404.6 | 55.6906 | 0.66601 | 0.66615 | 0.34912 | 7.1303 | 7.132 | 3.75 | 15.9534 | 15.9579 | 8.4446 | 0.66228 | 0.67767 | 5.5691 | 6.6228 | 6.7767 | 55.6906 | 13.2457 | 13.5534 | 111.3812
1 | 404.8 | 55.4524 | 0.66831 | 0.66846 | 0.35015 | 7.1556 | 7.1573 | 3.7615 | 16.0128 | 16.0173 | 8.4722 | 0.66457 | 0.6797 | 5.5452 | 6.6457 | 6.797 | 55.4524 | 13.2914 | 13.5939 | 110.9048
1 | 405 | 55.2282 | 0.67062 | 0.67077 | 0.35119 | 7.181 | 7.1827 | 3.7731 | 16.0726 | 16.0771 | 8.5 | 0.66686 | 0.68174 | 5.5228 | 6.6686 | 6.8174 | 55.2282 | 13.3372 | 13.6348 | 110.4564
1 | 405.2 | 55.0175 | 0.67295 | 0.67309 | 0.35224 | 7.2065 | 7.2083 | 3.7847 | 16.1326 | 16.1371 | 8.5278 | 0.66917 | 0.68381 | 5.5017 | 6.6917 | 6.8381 | 55.0175 | 13.3833 | 13.6761 | 110.035
1 | 405.4 | 54.8196 | 0.67528 | 0.67542 | 0.35328 | 7.2322 | 7.2339 | 3.7963 | 16.1929 | 16.1975 | 8.5559 | 0.67148 | 0.68589 | 5.482 | 6.7148 | 6.8589 | 54.8196 | 13.4296 | 13.7178 | 109.6392
1 | 405.6 | 54.6341 | 0.67762 | 0.67777 | 0.35434 | 7.2579 | 7.2597 | 3.808 | 16.2535 | 16.2581 | 8.584 | 0.67381 | 0.68799 | 5.4634 | 6.7381 | 6.8799 | 54.6341 | 13.4761 | 13.7599 | 109.2682
1 | 405.8 | 54.4605 | 0.67997 | 0.68012 | 0.35539 | 7.2838 | 7.2856 | 3.8198 | 16.3144 | 16.3191 | 8.6123 | 0.67614 | 0.69011 | 5.446 | 6.7614 | 6.9011 | 54.4605 | 13.5228 | 13.8023 | 108.9209
1 | 406 | 54.2982 | 0.68234 | 0.68249 | 0.35646 | 7.3098 | 7.3116 | 3.8316 | 16.3756 | 16.3803 | 8.6408 | 0.67849 | 0.69225 | 5.4298 | 6.7849 | 6.9225 | 54.2982 | 13.5698 | 13.8451 | 108.5964
1 | 406.2 | 54.1469 | 0.68471 | 0.68486 | 0.35752 | 7.336 | 7.3377 | 3.8435 | 16.4372 | 16.4419 | 8.6694 | 0.68085 | 0.69441 | 5.4147 | 6.8085 | 6.9441 | 54.1469 | 13.6169 | 13.8882 | 108.2937
1 | 406.4 | 54.0061 | 0.6871 | 0.68725 | 0.35859 | 7.3622 | 7.364 | 3.8554 | 16.499 | 16.5038 | 8.6981 | 0.68321 | 0.69659 | 5.4006 | 6.8321 | 6.9659 | 54.0061 | 13.6643 | 13.9317 | 108.0121
1 | 406.6 | 53.8754 | 0.6895 | 0.68965 | 0.35967 | 7.3886 | 7.3904 | 3.8674 | 16.5612 | 16.566 | 8.727 | 0.68559 | 0.69878 | 5.3875 | 6.8559 | 6.9878 | 53.8754 | 13.7119 | 13.9756 | 107.7507
1 | 406.8 | 53.7544 | 0.6919 | 0.69206 | 0.36075 | 7.4151 | 7.4169 | 3.8794 | 16.6237 | 16.6285 | 8.756 | 0.68798 | 0.70099 | 5.3754 | 6.8798 | 7.0099 | 53.7544 | 13.7597 | 14.0197 | 107.5088
1 | 407 | 53.6428 | 0.69432 | 0.69448 | 0.36184 | 7.4417 | 7.4436 | 3.8915 | 16.6865 | 16.6913 | 8.7851 | 0.69038 | 0.70321 | 5.3643 | 6.9038 | 7.0321 | 53.6428 | 13.8077 | 14.0643 | 107.2857
1 | 407.2 | 53.5403 | 0.69675 | 0.69691 | 0.36293 | 7.4685 | 7.4703 | 3.9037 | 16.7496 | 16.7545 | 8.8144 | 0.6928 | 0.70546 | 5.354 | 6.928 | 7.0546 | 53.5403 | 13.8559 | 14.1091 | 107.0806
1 | 407.4 | 53.4465 | 0.69919 | 0.69935 | 0.36402 | 7.4954 | 7.4972 | 3.9159 | 16.813 | 16.818 | 8.8439 | 0.69522 | 0.70772 | 5.3446 | 6.9522 | 7.0772 | 53.4465 | 13.9044 | 14.1543 | 106.893
1 | 407.6 | 53.3611 | 0.70165 | 0.7018 | 0.36512 | 7.5224 | 7.5242 | 3.9281 | 16.8768 | 16.8818 | 8.8735 | 0.69765 | 0.70999 | 5.3361 | 6.9765 | 7.0999 | 53.3611 | 13.9531 | 14.1999 | 106.7221
1 | 407.8 | 53.2838 | 0.70411 | 0.70427 | 0.36623 | 7.5495 | 7.5514 | 3.9404 | 16.9409 | 16.9459 | 8.9032 | 0.7001 | 0.71229 | 5.3284 | 7.001 | 7.1229 | 53.2838 | 14.002 | 14.2457 | 106.5675
1 | 408 | 53.2143 | 0.70659 | 0.70675 | 0.36734 | 7.5768 | 7.5787 | 3.9528 | 17.0053 | 17.0103 | 8.9331 | 0.70256 | 0.7146 | 5.3214 | 7.0256 | 7.146 | 53.2143 | 14.0511 | 14.2919 | 106.4286
1 | 408.2 | 53.1524 | 0.70907 | 0.70924 | 0.36845 | 7.6042 | 7.6061 | 3.9652 | 17.07 | 17.0751 | 8.9632 | 0.70502 | 0.71692 | 5.3152 | 7.0502 | 7.1692 | 53.1524 | 14.1005 | 14.3384 | 106.3048
1 | 408.4 | 53.0978 | 0.71157 | 0.71173 | 0.36957 | 7.6317 | 7.6337 | 3.9777 | 17.1351 | 17.1402 | 8.9934 | 0.7075 | 0.71926 | 5.3098 | 7.075 | 7.1926 | 53.0978 | 14.1501 | 14.3853 | 106.1957
1 | 408.6 | 53.0504 | 0.71408 | 0.71425 | 0.3707 | 7.6594 | 7.6613 | 3.9903 | 17.2005 | 17.2057 | 9.0237 | 0.71 | 0.72162 | 5.305 | 7.1 | 7.2162 | 53.0504 | 14.1999 | 14.4324 | 106.1007
1 | 408.8 | 53.0097 | 0.7166 | 0.71677 | 0.37183 | 7.6872 | 7.6892 | 4.0029 | 17.2663 | 17.2715 | 9.0543 | 0.7125 | 0.72399 | 5.301 | 7.125 | 7.2399 | 53.0097 | 14.25 | 14.4799 | 106.0194
1 | 409 | 52.9757 | 0.71914 | 0.7193 | 0.37296 | 7.7151 | 7.7171 | 4.0156 | 17.3324 | 17.3376 | 9.0849 | 0.71501 | 0.72638 | 5.2976 | 7.1501 | 7.2638 | 52.9757 | 14.3003 | 14.5277 | 105.9514
1 | 409.2 | 52.9482 | 0.72168 | 0.72185 | 0.3741 | 7.7432 | 7.7452 | 4.0283 | 17.3988 | 17.4041 | 9.1158 | 0.71754 | 0.72879 | 5.2948 | 7.1754 | 7.2879 | 52.9482 | 14.3508 | 14.5758 | 105.8963
1 | 409.4 | 52.9268 | 0.72424 | 0.72441 | 0.37525 | 7.7714 | 7.7734 | 4.0411 | 17.4656 | 17.4709 | 9.1467 | 0.72008 | 0.73121 | 5.2927 | 7.2008 | 7.3121 | 52.9268 | 14.4015 | 14.6242 | 105.8537
1 | 409.6 | 52.9115 | 0.72681 | 0.72698 | 0.3764 | 7.7998 | 7.8018 | 4.0539 | 17.5327 | 17.5381 | 9.1779 | 0.72263 | 0.73364 | 5.2912 | 7.2263 | 7.3364 | 52.9115 | 14.4525 | 14.6729 | 105.8231
1 | 409.8 | 52.9021 | 0.72939 | 0.72956 | 0.37756 | 7.8283 | 7.8303 | 4.0669 | 17.6002 | 17.6056 | 9.2092 | 0.72519 | 0.7361 | 5.2902 | 7.2519 | 7.361 | 52.9021 | 14.5038 | 14.7219 | 105.8042
1 | 410 | 52.8984 | 0.73199 | 0.73216 | 0.37872 | 7.8569 | 7.8589 | 4.0798 | 17.668 | 17.6735 | 9.2406 | 0.72776 | 0.73856 | 5.2898 | 7.2776 | 7.3856 | 52.8984 | 14.5553 | 14.7713 | 105.7968
1 | 410.2 | 52.9002 | 0.73459 | 0.73477 | 0.37989 | 7.8856 | 7.8877 | 4.0929 | 17.7362 | 17.7417 | 9.2723 | 0.73035 | 0.74105 | 5.29 | 7.3035 | 7.4105 | 52.9002 | 14.607 | 14.8209 | 105.8004
1 | 410.4 | 52.9074 | 0.73721 | 0.73739 | 0.38106 | 7.9145 | 7.9166 | 4.106 | 17.8047 | 17.8103 | 9.3041 | 0.73295 | 0.74354 | 5.2907 | 7.3295 | 7.4354 | 52.9074 | 14.659 | 14.8709 | 105.8148
1 | 410.6 | 52.9198 | 0.73984 | 0.74002 | 0.38224 | 7.9436 | 7.9457 | 4.1191 | 17.8736 | 17.8792 | 9.336 | 0.73556 | 0.74606 | 5.292 | 7.3556 | 7.4606 | 52.9198 | 14.7112 | 14.9211 | 105.8396
1 | 410.8 | 52.9373 | 0.74248 | 0.74266 | 0.38342 | 7.9728 | 7.9749 | 4.1323 | 17.9428 | 17.9485 | 9.3681 | 0.73818 | 0.74859 | 5.2937 | 7.3818 | 7.4859 | 52.9373 | 14.7636 | 14.9717 | 105.8746
1 | 411 | 52.9597 | 0.74514 | 0.74532 | 0.38461 | 8.0021 | 8.0042 | 4.1456 | 18.0125 | 18.0181 | 9.4004 | 0.74082 | 0.75113 | 5.296 | 7.4082 | 7.5113 | 52.9597 | 14.8163 | 15.0226 | 105.9195
1 | 411.2 | 52.987 | 0.74781 | 0.74799 | 0.3858 | 8.0316 | 8.0337 | 4.159 | 18.0824 | 18.0882 | 9.4329 | 0.74347 | 0.75369 | 5.2987 | 7.4347 | 7.5369 | 52.987 | 14.8693 | 15.0738 | 105.974
1 | 411.4 | 53.019 | 0.75049 | 0.75067 | 0.387 | 8.0612 | 8.0634 | 4.1724 | 18.1528 | 18.1586 | 9.4655 | 0.74613 | 0.75626 | 5.3019 | 7.4613 | 7.5626 | 53.019 | 14.9225 | 15.1253 | 106.038
1 | 411.6 | 53.0555 | 0.75318 | 0.75337 | 0.38821 | 8.091 | 8.0932 | 4.1859 | 18.2235 | 18.2293 | 9.4983 | 0.7488 | 0.75885 | 5.3056 | 7.488 | 7.5885 | 53.0555 | 14.976 | 15.1771 | 106.111
1 | 411.8 | 53.0965 | 0.75589 | 0.75608 | 0.38942 | 8.1209 | 8.1231 | 4.1994 | 18.2946 | 18.3005 | 9.5313 | 0.75148 | 0.76146 | 5.3097 | 7.5148 | 7.6146 | 53.0965 | 15.0297 | 15.2292 | 106.193
1 | 412 | 53.1419 | 0.75861 | 0.7588 | 0.39063 | 8.151 | 8.1532 | 4.213 | 18.3661 | 18.372 | 9.5644 | 0.75418 | 0.76408 | 5.3142 | 7.5418 | 7.6408 | 53.1419 | 15.0837 | 15.2816 | 106.2838
1 | 412.2 | 53.1915 | 0.76134 | 0.76153 | 0.39185 | 8.1812 | 8.1834 | 4.2267 | 18.4379 | 18.4439 | 9.5977 | 0.75689 | 0.76672 | 5.3191 | 7.5689 | 7.6672 | 53.1915 | 15.1379 | 15.3343 | 106.383
1 | 412.4 | 53.2452 | 0.76409 | 0.76428 | 0.39308 | 8.2115 | 8.2138 | 4.2405 | 18.5102 | 18.5162 | 9.6312 | 0.75962 | 0.76937 | 5.3245 | 7.5962 | 7.6937 | 53.2452 | 15.1924 | 15.3873 | 106.4905
1 | 412.6 | 53.3031 | 0.76685 | 0.76704 | 0.39431 | 8.242 | 8.2443 | 4.2543 | 18.5828 | 18.5889 | 9.6649 | 0.76236 | 0.77203 | 5.3303 | 7.6236 | 7.7203 | 53.3031 | 15.2471 | 15.4407 | 106.6061
1 | 412.8 | 53.3648 | 0.76962 | 0.76981 | 0.39555 | 8.2727 | 8.275 | 4.2682 | 18.6558 | 18.6619 | 9.6988 | 0.76511 | 0.77471 | 5.3365 | 7.6511 | 7.7471 | 53.3648 | 15.3022 | 15.4943 | 106.7297
1 | 413 | 53.4305 | 0.77241 | 0.7726 | 0.3968 | 8.3035 | 8.3058 | 4.2821 | 18.7292 | 18.7354 | 9.7328 | 0.76787 | 0.77741 | 5.343 | 7.6787 | 7.7741 | 53.4305 | 15.3574 | 15.5482 | 106.861
1 | 413.2 | 53.4999 | 0.7752 | 0.7754 | 0.39805 | 8.3345 | 8.3368 | 4.2961 | 18.803 | 18.8092 | 9.767 | 0.77065 | 0.78012 | 5.35 | 7.7065 | 7.8012 | 53.4999 | 15.413 | 15.6025 | 106.9999
1 | 413.4 | 53.5731 | 0.77802 | 0.77821 | 0.39931 | 8.3656 | 8.3679 | 4.3102 | 18.8772 | 18.8834 | 9.8014 | 0.77344 | 0.78285 | 5.3573 | 7.7344 | 7.8285 | 53.5731 | 15.4688 | 15.657 | 107.1462
1 | 413.6 | 53.6499 | 0.78084 | 0.78104 | 0.40057 | 8.3969 | 8.3992 | 4.3244 | 18.9518 | 18.9581 | 9.836 | 0.77624 | 0.7856 | 5.365 | 7.7624 | 7.856 | 53.6499 | 15.5249 | 15.7119 | 107.2998
1 | 413.8 | 53.7303 | 0.78368 | 0.78388 | 0.40184 | 8.4283 | 8.4307 | 4.3386 | 19.0267 | 19.0331 | 9.8707 | 0.77906 | 0.78835 | 5.373 | 7.7906 | 7.8835 | 53.7303 | 15.5812 | 15.7671 | 107.4605
1 | 414 | 53.8141 | 0.78654 | 0.78674 | 0.40311 | 8.4599 | 8.4623 | 4.3529 | 19.1021 | 19.1085 | 9.9057 | 0.78189 | 0.79113 | 5.3814 | 7.8189 | 7.9113 | 53.8141 | 15.6378 | 15.8226 | 107.6282
1 | 414.2 | 53.9014 | 0.7894 | 0.78961 | 0.40439 | 8.4917 | 8.4941 | 4.3672 | 19.1779 | 19.1844 | 9.9408 | 0.78474 | 0.79392 | 5.3901 | 7.8474 | 7.9392 | 53.9014 | 15.6947 | 15.8784 | 107.8027
1 | 414.4 | 53.992 | 0.79228 | 0.79249 | 0.40568 | 8.5236 | 8.526 | 4.3817 | 19.2541 | 19.2606 | 9.9762 | 0.7876 | 0.79672 | 5.3992 | 7.876 | 7.9672 | 53.992 | 15.7519 | 15.9345 | 107.984
1 | 414.6 | 54.0859 | 0.79518 | 0.79539 | 0.40697 | 8.5557 | 8.5581 | 4.3962 | 19.3307 | 19.3373 | 10.0117 | 0.79047 | 0.79954 | 5.4086 | 7.9047 | 7.9954 | 54.0859 | 15.8094 | 15.9909 | 108.1719
1 | 414.8 | 54.1831 | 0.79809 | 0.7983 | 0.40827 | 8.5879 | 8.5904 | 4.4108 | 19.4078 | 19.4144 | 10.0474 | 0.79335 | 0.80238 | 5.4183 | 7.9335 | 8.0238 | 54.1831 | 15.8671 | 16.0476 | 108.3662
1 | 415 | 54.2834 | 0.80101 | 0.80122 | 0.40958 | 8.6203 | 8.6228 | 4.4254 | 19.4852 | 19.4919 | 10.0833 | 0.79626 | 0.80523 | 5.4283 | 7.9626 | 8.0523 | 54.2834 | 15.9251 | 16.1047 | 108.5669
1 | 415.2 | 54.3869 | 0.80395 | 0.80416 | 0.41089 | 8.6529 | 8.6554 | 4.4401 | 19.5631 | 19.5698 | 10.1194 | 0.79917 | 0.8081 | 5.4387 | 7.9917 | 8.081 | 54.3869 | 15.9834 | 16.162 | 108.7738
1 | 415.4 | 54.4935 | 0.8069 | 0.80712 | 0.41221 | 8.6856 | 8.6881 | 4.4549 | 19.6414 | 19.6482 | 10.1557 | 0.8021 | 0.81098 | 5.4493 | 8.021 | 8.1098 | 54.4935 | 16.042 | 16.2197 | 108.9869
1 | 415.6 | 54.603 | 0.80987 | 0.81008 | 0.41353 | 8.7185 | 8.7211 | 4.4698 | 19.7201 | 19.7269 | 10.1922 | 0.80504 | 0.81388 | 5.4603 | 8.0504 | 8.1388 | 54.603 | 16.1009 | 16.2777 | 109.2061
1 | 415.8 | 54.7156 | 0.81285 | 0.81307 | 0.41486 | 8.7516 | 8.7541 | 4.4848 | 19.7993 | 19.8061 | 10.2289 | 0.808 | 0.8168 | 5.4716 | 8.08 | 8.168 | 54.7156 | 16.16 | 16.336 | 109.4311
1 | 416 | 54.831 | 0.81585 | 0.81607 | 0.4162 | 8.7848 | 8.7874 | 4.4998 | 19.8788 | 19.8858 | 10.2658 | 0.81097 | 0.81973 | 5.4831 | 8.1097 | 8.1973 | 54.831 | 16.2195 | 16.3946 | 109.6621
1 | 416.2 | 54.9494 | 0.81886 | 0.81908 | 0.41754 | 8.8182 | 8.8208 | 4.5149 | 19.9589 | 19.9659 | 10.3029 | 0.81396 | 0.82268 | 5.4949 | 8.1396 | 8.2268 | 54.9494 | 16.2792 | 16.4535 | 109.8988
1 | 416.4 | 55.0706 | 0.82188 | 0.82211 | 0.41889 | 8.8518 | 8.8544 | 4.5301 | 20.0393 | 20.0464 | 10.3402 | 0.81696 | 0.82564 | 5.5071 | 8.1696 | 8.2564 | 55.0706 | 16.3392 | 16.5128 | 110.1412
1 | 416.6 | 55.1946 | 0.82493 | 0.82515 | 0.42025 | 8.8855 | 8.8882 | 4.5453 | 20.1202 | 20.1273 | 10.3777 | 0.81998 | 0.82862 | 5.5195 | 8.1998 | 8.2862 | 55.1946 | 16.3996 | 16.5724 | 110.3892
1 | 416.8 | 55.3213 | 0.82798 | 0.8282 | 0.42161 | 8.9195 | 8.9221 | 4.5606 | 20.2016 | 20.2087 | 10.4154 | 0.82301 | 0.83162 | 5.5321 | 8.2301 | 8.3162 | 55.3213 | 16.4602 | 16.6323 | 110.6427
1 | 417 | 55.4508 | 0.83105 | 0.83128 | 0.42298 | 8.9536 | 8.9562 | 4.5761 | 20.2834 | 20.2906 | 10.4533 | 0.82606 | 0.83463 | 5.5451 | 8.2606 | 8.3463 | 55.4508 | 16.5211 | 16.6925 | 110.9016
1 | 417.2 | 55.583 | 0.83414 | 0.83437 | 0.42435 | 8.9878 | 8.9905 | 4.5915 | 20.3657 | 20.3729 | 10.4914 | 0.82912 | 0.83766 | 5.5583 | 8.2912 | 8.3766 | 55.583 | 16.5823 | 16.7531 | 111.1659
1 | 417.4 | 55.7178 | 0.83724 | 0.83747 | 0.42574 | 9.0223 | 9.025 | 4.6071 | 20.4484 | 20.4557 | 10.5298 | 0.83219 | 0.8407 | 5.5718 | 8.3219 | 8.407 | 55.7178 | 16.6439 | 16.814 | 111.4356
1 | 417.6 | 55.8552 | 0.84036 | 0.84059 | 0.42713 | 9.0569 | 9.0597 | 4.6228 | 20.5315 | 20.5389 | 10.5683 | 0.83529 | 0.84376 | 5.5855 | 8.3529 | 8.4376 | 55.8552 | 16.7057 | 16.8752 | 111.7105
1 | 417.8 | 55.9953 | 0.84349 | 0.84372 | 0.42852 | 9.0917 | 9.0945 | 4.6385 | 20.6152 | 20.6226 | 10.6071 | 0.83839 | 0.84684 | 5.5995 | 8.3839 | 8.4684 | 55.9953 | 16.7679 | 16.9368 | 111.9905
1 | 418 | 56.1378 | 0.84664 | 0.84687 | 0.42993 | 9.1267 | 9.1295 | 4.6543 | 20.6993 | 20.7068 | 10.6461 | 0.84152 | 0.84993 | 5.6138 | 8.4152 | 8.4993 | 56.1378 | 16.8303 | 16.9987 | 112.2757
1 | 418.2 | 56.283 | 0.8498 | 0.85004 | 0.43134 | 9.1619 | 9.1647 | 4.6702 | 20.7838 | 20.7914 | 10.6853 | 0.84465 | 0.85304 | 5.6283 | 8.4465 | 8.5304 | 56.283 | 16.8931 | 17.0609 | 112.5659
1 | 418.4 | 56.4306 | 0.85298 | 0.85322 | 0.43275 | 9.1972 | 9.2001 | 4.6861 | 20.8689 | 20.8765 | 10.7248 | 0.84781 | 0.85617 | 5.6431 | 8.4781 | 8.5617 | 56.4306 | 16.9562 | 17.1234 | 112.8611
1 | 418.6 | 56.5807 | 0.85618 | 0.85642 | 0.43418 | 9.2328 | 9.2356 | 4.7022 | 20.9544 | 20.9621 | 10.7644 | 0.85098 | 0.85932 | 5.6581 | 8.5098 | 8.5932 | 56.5807 | 17.0195 | 17.1863 | 113.1613
1 | 418.8 | 56.7332 | 0.85939 | 0.85963 | 0.43561 | 9.2685 | 9.2714 | 4.7183 | 21.0404 | 21.0482 | 10.8043 | 0.85416 | 0.86248 | 5.6733 | 8.5416 | 8.6248 | 56.7332 | 17.0833 | 17.2495 | 113.4664
1 | 419 | 56.8882 | 0.86262 | 0.86286 | 0.43705 | 9.3044 | 9.3073 | 4.7345 | 21.1269 | 21.1347 | 10.8444 | 0.85736 | 0.86566 | 5.6888 | 8.5736 | 8.6566 | 56.8882 | 17.1473 | 17.3131 | 113.7763
1 | 419.2 | 57.0455 | 0.86586 | 0.8661 | 0.43849 | 9.3405 | 9.3434 | 4.7508 | 21.2139 | 21.2217 | 10.8847 | 0.86058 | 0.86885 | 5.7046 | 8.6058 | 8.6885 | 57.0455 | 17.2117 | 17.377 | 114.0911
1 | 419.4 | 57.2053 | 0.86912 | 0.86937 | 0.43995 | 9.3768 | 9.3797 | 4.7672 | 21.3013 | 21.3093 | 10.9253 | 0.86382 | 0.87206 | 5.7205 | 8.6382 | 8.7206 | 57.2053 | 17.2763 | 17.4413 | 114.4106
1 | 419.6 | 57.3674 | 0.8724 | 0.87265 | 0.44141 | 9.4133 | 9.4162 | 4.7837 | 21.3893 | 21.3973 | 10.9661 | 0.86707 | 0.87529 | 5.7367 | 8.6707 | 8.7529 | 57.3674 | 17.3413 | 17.5059 | 114.7348
1 | 419.8 | 57.5318 | 0.87569 | 0.87594 | 0.44287 | 9.4499 | 9.4529 | 4.8003 | 21.4777 | 21.4858 | 11.0071 | 0.87033 | 0.87854 | 5.7532 | 8.7033 | 8.7854 | 57.5318 | 17.4067 | 17.5708 | 115.0637
1 | 420 | 57.6986 | 0.879 | 0.87925 | 0.44435 | 9.4868 | 9.4898 | 4.8169 | 21.5667 | 21.5748 | 11.0483 | 0.87362 | 0.8818 | 5.7699 | 8.7362 | 8.818 | 57.6986 | 17.4723 | 17.6361 | 115.3972
1 | 420.2 | 57.8677 | 0.88233 | 0.88258 | 0.44583 | 9.5238 | 9.5269 | 4.8336 | 21.6562 | 21.6644 | 11.0898 | 0.87692 | 0.88509 | 5.7868 | 8.7692 | 8.8509 | 57.8677 | 17.5383 | 17.7017 | 115.7353
1 | 420.4 | 58.039 | 0.88567 | 0.88593 | 0.44732 | 9.5611 | 9.5642 | 4.8505 | 21.7461 | 21.7544 | 11.1316 | 0.88023 | 0.88839 | 5.8039 | 8.8023 | 8.8839 | 58.039 | 17.6047 | 17.7677 | 116.078
1 | 420.6 | 58.2126 | 0.88903 | 0.88929 | 0.44882 | 9.5985 | 9.6016 | 4.8674 | 21.8366 | 21.845 | 11.1735 | 0.88357 | 0.8917 | 5.8213 | 8.8357 | 8.917 | 58.2126 | 17.6713 | 17.8341 | 116.4253
1 | 420.8 | 58.3885 | 0.89241 | 0.89267 | 0.45032 | 9.6362 | 9.6393 | 4.8844 | 21.9276 | 21.936 | 11.2158 | 0.88692 | 0.89504 | 5.8389 | 8.8692 | 8.9504 | 58.3885 | 17.7383 | 17.9008 | 116.777
1 | 421 | 58.5666 | 0.89581 | 0.89607 | 0.45183 | 9.674 | 9.6772 | 4.9015 | 22.0192 | 22.0276 | 11.2582 | 0.89028 | 0.89839 | 5.8567 | 8.9028 | 8.9839 | 58.5666 | 17.8057 | 17.9678 | 117.1332
1 | 421.2 | 58.747 | 0.89922 | 0.89948 | 0.45335 | 9.7121 | 9.7152 | 4.9186 | 22.1112 | 22.1198 | 11.3009 | 0.89367 | 0.90176 | 5.8747 | 8.9367 | 9.0176 | 58.747 | 17.8734 | 18.0353 | 117.4939
1 | 421.4 | 58.9295 | 0.90265 | 0.90292 | 0.45488 | 9.7503 | 9.7535 | 4.9359 | 22.2038 | 22.2124 | 11.3439 | 0.89707 | 0.90515 | 5.8929 | 8.9707 | 9.0515 | 58.9295 | 17.9414 | 18.1031 | 117.859
1 | 421.6 | 59.1142 | 0.9061 | 0.90637 | 0.45641 | 9.7888 | 9.792 | 4.9533 | 22.2969 | 22.3056 | 11.3871 | 0.90049 | 0.90856 | 5.9114 | 9.0049 | 9.0856 | 59.1142 | 18.0098 | 18.1712 | 118.2285
1 | 421.8 | 59.3012 | 0.90956 | 0.90983 | 0.45796 | 9.8275 | 9.8307 | 4.9707 | 22.3906 | 22.3993 | 11.4305 | 0.90393 | 0.91199 | 5.9301 | 9.0393 | 9.1199 | 59.3012 | 18.0786 | 18.2397 | 118.6023
1 | 422 | 59.4903 | 0.91305 | 0.91332 | 0.45951 | 9.8663 | 9.8696 | 4.9883 | 22.4848 | 22.4936 | 11.4742 | 0.90738 | 0.91543 | 5.949 | 9.0738 | 9.1543 | 59.4903 | 18.1477 | 18.3086 | 118.9805
1 | 422.2 | 59.6815 | 0.91655 | 0.91682 | 0.46107 | 9.9054 | 9.9087 | 5.0059 | 22.5795 | 22.5884 | 11.5182 | 0.91086 | 0.91889 | 5.9682 | 9.1086 | 9.1889 | 59.6815 | 18.2171 | 18.3779 | 119.363
1 | 422.4 | 59.8749 | 0.92007 | 0.92035 | 0.46263 | 9.9447 | 9.948 | 5.0237 | 22.6748 | 22.6838 | 11.5624 | 0.91435 | 0.92237 | 5.9875 | 9.1435 | 9.2237 | 59.8749 | 18.2869 | 18.4475 | 119.7499
1 | 422.6 | 60.0705 | 0.92361 | 0.92389 | 0.46421 | 9.9842 | 9.9875 | 5.0415 | 22.7706 | 22.7797 | 11.6069 | 0.91785 | 0.92587 | 6.007 | 9.1785 | 9.2587 | 60.0705 | 18.3571 | 18.5175 | 120.141
1 | 422.8 | 60.2682 | 0.92716 | 0.92744 | 0.46579 | 10.0239 | 10.0273 | 5.0594 | 22.867 | 22.8762 | 11.6516 | 0.92138 | 0.92939 | 6.0268 | 9.2138 | 9.2939 | 60.2682 | 18.4276 | 18.5879 | 120.5364
1 | 423 | 60.468 | 0.93074 | 0.93102 | 0.46738 | 10.0638 | 10.0672 | 5.0774 | 22.964 | 22.9732 | 11.6966 | 0.92493 | 0.93293 | 6.0468 | 9.2493 | 9.3293 | 60.468 | 18.4985 | 18.6586 | 120.936
1 | 423.2 | 60.67 | 0.93433 | 0.93462 | 0.46898 | 10.104 | 10.1074 | 5.0956 | 23.0615 | 23.0708 | 11.7419 | 0.92849 | 0.93649 | 6.067 | 9.2849 | 9.3649 | 60.67 | 18.5698 | 18.7298 | 121.3399
1 | 423.4 | 60.874 | 0.93794 | 0.93823 | 0.47059 | 10.1443 | 10.1478 | 5.1138 | 23.1596 | 23.169 | 11.7875 | 0.93207 | 0.94006 | 6.0874 | 9.3207 | 9.4006 | 60.874 | 18.6414 | 18.8013 | 121.748
1 | 423.6 | 61.0802 | 0.94157 | 0.94186 | 0.4722 | 10.1849 | 10.1884 | 5.1321 | 23.2583 | 23.2677 | 11.8333 | 0.93567 | 0.94366 | 6.108 | 9.3567 | 9.4366 | 61.0802 | 18.7134 | 18.8732 | 122.1603
1 | 423.8 | 61.2884 | 0.94522 | 0.94552 | 0.47383 | 10.2257 | 10.2292 | 5.1505 | 23.3576 | 23.3671 | 11.8794 | 0.93929 | 0.94728 | 6.1288 | 9.3929 | 9.4728 | 61.2884 | 18.7858 | 18.9455 | 122.5768
1 | 424 | 61.4988 | 0.94889 | 0.94919 | 0.47546 | 10.2667 | 10.2703 | 5.169 | 23.4574 | 23.467 | 11.9257 | 0.94293 | 0.95091 | 6.1499 | 9.4293 | 9.5091 | 61.4988 | 18.8586 | 19.0182 | 122.9975
1 | 424.2 | 61.7112 | 0.95258 | 0.95288 | 0.4771 | 10.308 | 10.3115 | 5.1876 | 23.5578 | 23.5675 | 11.9724 | 0.94658 | 0.95456 | 6.1711 | 9.4658 | 9.5456 | 61.7112 | 18.9317 | 19.0913 | 123.4224
1 | 424.4 | 61.9257 | 0.95629 | 0.95659 | 0.47875 | 10.3495 | 10.353 | 5.2064 | 23.6589 | 23.6686 | 12.0193 | 0.95026 | 0.95824 | 6.1926 | 9.5026 | 9.5824 | 61.9257 | 19.0052 | 19.1648 | 123.8515
1 | 424.6 | 62.1424 | 0.96001 | 0.96032 | 0.48041 | 10.3912 | 10.3948 | 5.2252 | 23.7605 | 23.7703 | 12.0665 | 0.95396 | 0.96193 | 6.2142 | 9.5396 | 9.6193 | 62.1424 | 19.0791 | 19.2386 | 124.2847
1 | 424.8 | 62.361 | 0.96376 | 0.96407 | 0.48207 | 10.4331 | 10.4367 | 5.2441 | 23.8627 | 23.8726 | 12.114 | 0.95767 | 0.96565 | 6.2361 | 9.5767 | 9.6565 | 62.361 | 19.1534 | 19.3129 | 124.7221
1 | 425 | 62.5818 | 0.96753 | 0.96783 | 0.48375 | 10.4752 | 10.4789 | 5.2631 | 23.9656 | 23.9756 | 12.1618 | 0.96141 | 0.96938 | 6.2582 | 9.6141 | 9.6938 | 62.5818 | 19.2281 | 19.3876 | 125.1636
1 | 425.2 | 62.8046 | 0.97131 | 0.97162 | 0.48543 | 10.5176 | 10.5213 | 5.2823 | 24.069 | 24.0791 | 12.2098 | 0.96516 | 0.97313 | 6.2805 | 9.6516 | 9.7313 | 62.8046 | 19.3032 | 19.4627 | 125.6093
1 | 425.4 | 63.0295 | 0.97512 | 0.97543 | 0.48713 | 10.5603 | 10.564 | 5.3015 | 24.1731 | 24.1832 | 12.2582 | 0.96893 | 0.97691 | 6.303 | 9.6893 | 9.7691 | 63.0295 | 19.3787 | 19.5382 | 126.0591
1 | 425.6 | 63.2565 | 0.97895 | 0.97926 | 0.48883 | 10.6031 | 10.6069 | 5.3209 | 24.2778 | 24.288 | 12.3068 | 0.97273 | 0.9807 | 6.3257 | 9.7273 | 9.807 | 63.2565 | 19.4546 | 19.6141 | 126.513
1 | 425.8 | 63.4855 | 0.98279 | 0.98311 | 0.49054 | 10.6462 | 10.65 | 5.3403 | 24.3831 | 24.3934 | 12.3558 | 0.97654 | 0.98452 | 6.3486 | 9.7654 | 9.8452 | 63.4855 | 19.5308 | 19.6904 | 126.9711
1 | 426 | 63.7166 | 0.98666 | 0.98698 | 0.49226 | 10.6896 | 10.6934 | 5.3599 | 24.489 | 24.4995 | 12.405 | 0.98038 | 0.98836 | 6.3717 | 9.8038 | 9.8836 | 63.7166 | 19.6075 | 19.7671 | 127.4333
1 | 426.2 | 63.9498 | 0.99055 | 0.99087 | 0.49399 | 10.7331 | 10.737 | 5.3796 | 24.5956 | 24.6061 | 12.4546 | 0.98423 | 0.99221 | 6.395 | 9.8423 | 9.9221 | 63.9498 | 19.6846 | 19.8443 | 127.8996
1 | 426.4 | 64.185 | 0.99446 | 0.99478 | 0.49573 | 10.777 | 10.7808 | 5.3993 | 24.7028 | 24.7134 | 12.5044 | 0.98811 | 0.99609 | 6.4185 | 9.8811 | 9.9609 | 64.185 | 19.7621 | 19.9219 | 128.3701
1 | 426.6 | 64.4223 | 0.99839 | 0.99871 | 0.49747 | 10.821 | 10.8249 | 5.4192 | 24.8107 | 24.8214 | 12.5546 | 0.992 | 0.99999 | 6.4422 | 9.92 | 9.9999 | 64.4223 | 19.84 | 19.9999 | 128.8447
1 | 426.8 | 64.6617 | 1.0023 | 1.0027 | 0.49923 | 10.8653 | 10.8693 | 5.4392 | 24.9192 | 24.93 | 12.605 | 0.99592 | 1.0039 | 6.4662 | 9.9592 | 10.0391 | 64.6617 | 19.9184 | 20.0783 | 129.3234
1 | 427 | 64.9031 | 1.0063 | 1.0066 | 0.501 | 10.9099 | 10.9139 | 5.4594 | 25.0284 | 25.0393 | 12.6558 | 0.99986 | 1.0079 | 6.4903 | 9.9986 | 10.0786 | 64.9031 | 19.9971 | 20.1572 | 129.8063
1 | 427.2 | 65.1466 | 1.0103 | 1.0106 | 0.50277 | 10.9547 | 10.9587 | 5.4796 | 25.1383 | 25.1493 | 12.7069 | 1.0038 | 1.0118 | 6.5147 | 10.0381 | 10.1182 | 65.1466 | 20.0763 | 20.2364 | 130.2933
1 | 427.4 | 65.3922 | 1.0143 | 1.0147 | 0.50456 | 10.9997 | 11.0038 | 5.4999 | 25.2488 | 25.2599 | 12.7583 | 1.0078 | 1.0158 | 6.5392 | 10.0779 | 10.1581 | 65.3922 | 20.1559 | 20.3162 | 130.7844
1 | 427.6 | 65.6398 | 1.0184 | 1.0187 | 0.50635 | 11.0451 | 11.0491 | 5.5204 | 25.36 | 25.3712 | 12.8101 | 1.0118 | 1.0198 | 6.564 | 10.1179 | 10.1982 | 65.6398 | 20.2359 | 20.3963 | 131.2797
1 | 427.8 | 65.8896 | 1.0224 | 1.0228 | 0.50816 | 11.0906 | 11.0947 | 5.541 | 25.4719 | 25.4831 | 12.8621 | 1.0158 | 1.0238 | 6.589 | 10.1582 | 10.2385 | 65.8896 | 20.3164 | 20.4769 | 131.7791
1 | 428 | 66.1414 | 1.0265 | 1.0268 | 0.50997 | 11.1364 | 11.1406 | 5.5617 | 25.5844 | 25.5958 | 12.9145 | 1.0199 | 1.0279 | 6.6141 | 10.1986 | 10.279 | 66.1414 | 20.3972 | 20.558 | 132.2827
1 | 428.2 | 66.3952 | 1.0306 | 1.0309 | 0.5118 | 11.1825 | 11.1867 | 5.5825 | 25.6977 | 25.7091 | 12.9672 | 1.0239 | 1.032 | 6.6395 | 10.2393 | 10.3197 | 66.3952 | 20.4786 | 20.6395 | 132.7905
1 | 428.4 | 66.6512 | 1.0347 | 1.0351 | 0.51363 | 11.2289 | 11.2331 | 5.6034 | 25.8116 | 25.8232 | 13.0202 | 1.028 | 1.0361 | 6.6651 | 10.2802 | 10.3607 | 66.6512 | 20.5603 | 20.7214 | 133.3024
1 | 428.6 | 66.9092 | 1.0389 | 1.0392 | 0.51547 | 11.2755 | 11.2797 | 5.6244 | 25.9263 | 25.9379 | 13.0736 | 1.0321 | 1.0402 | 6.6909 | 10.3213 | 10.4019 | 66.9092 | 20.6425 | 20.8038 | 133.8184
1 | 428.8 | 67.1694 | 1.043 | 1.0434 | 0.51733 | 11.3223 | 11.3266 | 5.6456 | 26.0416 | 26.0534 | 13.1273 | 1.0363 | 1.0443 | 6.7169 | 10.3626 | 10.4433 | 67.1694 | 20.7252 | 20.8867 | 134.3387
1 | 429 | 67.4316 | 1.0472 | 1.0476 | 0.51919 | 11.3695 | 11.3738 | 5.6669 | 26.1577 | 26.1696 | 13.1814 | 1.0404 | 1.0485 | 6.7432 | 10.4042 | 10.485 | 67.4316 | 20.8083 | 20.97 | 134.8632
1 | 429.2 | 67.6959 | 1.0514 | 1.0518 | 0.52107 | 11.4169 | 11.4212 | 5.6883 | 26.2745 | 26.2864 | 13.2358 | 1.0446 | 1.0527 | 6.7696 | 10.4459 | 10.5269 | 67.6959 | 20.8919 | 21.0538 | 135.3918
1 | 429.4 | 67.9624 | 1.0557 | 1.056 | 0.52295 | 11.4646 | 11.469 | 5.7098 | 26.392 | 26.4041 | 13.2905 | 1.0488 | 1.0569 | 6.7962 | 10.4879 | 10.569 | 67.9624 | 20.9759 | 21.138 | 135.9247
1 | 429.6 | 68.2309 | 1.0599 | 1.0603 | 0.52485 | 11.5125 | 11.5169 | 5.7315 | 26.5103 | 26.5224 | 13.3456 | 1.053 | 1.0611 | 6.8231 | 10.5302 | 10.6114 | 68.2309 | 21.0603 | 21.2227 | 136.4618
1 | 429.8 | 68.5016 | 1.0642 | 1.0646 | 0.52675 | 11.5607 | 11.5652 | 5.7533 | 26.6292 | 26.6415 | 13.401 | 1.0573 | 1.0654 | 6.8502 | 10.5726 | 10.654 | 68.5016 | 21.1453 | 21.3079 | 137.0031
1 | 430 | 68.7743 | 1.0685 | 1.0689 | 0.52867 | 11.6092 | 11.6137 | 5.7752 | 26.749 | 26.7613 | 13.4568 | 1.0615 | 1.0697 | 6.8774 | 10.6153 | 10.6968 | 68.7743 | 21.2307 | 21.3936 | 137.5487
1 | 430.2 | 69.0493 | 1.0729 | 1.0732 | 0.53059 | 11.658 | 11.6626 | 5.7972 | 26.8694 | 26.8819 | 13.513 | 1.0658 | 1.074 | 6.9049 | 10.6583 | 10.7398 | 69.0493 | 21.3165 | 21.4797 | 138.0985
1 | 430.4 | 69.3263 | 1.0772 | 1.0776 | 0.53253 | 11.7071 | 11.7117 | 5.8194 | 26.9907 | 27.0033 | 13.5695 | 1.0701 | 1.0783 | 6.9326 | 10.7014 | 10.7832 | 69.3263 | 21.4029 | 21.5663 | 138.6526
1 | 430.6 | 69.6055 | 1.0816 | 1.082 | 0.53448 | 11.7564 | 11.761 | 5.8417 | 27.1127 | 27.1254 | 13.6264 | 1.0745 | 1.0827 | 6.9605 | 10.7449 | 10.8267 | 69.6055 | 21.4897 | 21.6534 | 139.211
1 | 430.8 | 69.8868 | 1.086 | 1.0864 | 0.53644 | 11.8061 | 11.8107 | 5.8641 | 27.2354 | 27.2482 | 13.6836 | 1.0789 | 1.0871 | 6.9887 | 10.7885 | 10.8705 | 69.8868 | 21.577 | 21.741 | 139.7736
1 | 431 | 70.1703 | 1.0904 | 1.0908 | 0.53841 | 11.856 | 11.8607 | 5.8867 | 27.359 | 27.3719 | 13.7412 | 1.0832 | 1.0915 | 7.017 | 10.8324 | 10.9146 | 70.1703 | 21.6648 | 21.8291 | 140.3406
1 | 431.2 | 70.4559 | 1.0949 | 1.0953 | 0.54039 | 11.9062 | 11.9109 | 5.9093 | 27.4833 | 27.4963 | 13.7992 | 1.0877 | 1.0959 | 7.0456 | 10.8765 | 10.9588 | 70.4559 | 21.753 | 21.9177 | 140.9119
1 | 431.4 | 70.7438 | 1.0994 | 1.0998 | 0.54238 | 11.9567 | 11.9614 | 5.9322 | 27.6084 | 27.6215 | 13.8576 | 1.0921 | 1.1003 | 7.0744 | 10.9209 | 11.0034 | 70.7438 | 21.8418 | 22.0068 | 141.4875
1 | 431.6 | 71.0338 | 1.1039 | 1.1043 | 0.54438 | 12.0075 | 12.0123 | 5.9551 | 27.7343 | 27.7475 | 13.9163 | 1.0966 | 1.1048 | 7.1034 | 10.9655 | 11.0482 | 71.0338 | 21.9311 | 22.0963 | 142.0675
1 | 431.8 | 71.3259 | 1.1084 | 1.1088 | 0.54639 | 12.0586 | 12.0634 | 5.9782 | 27.861 | 27.8744 | 13.9755 | 1.101 | 1.1093 | 7.1326 | 11.0104 | 11.0932 | 71.3259 | 22.0208 | 22.1864 | 142.6519
1 | 432 | 71.6203 | 1.1129 | 1.1133 | 0.54842 | 12.1099 | 12.1148 | 6.0014 | 27.9885 | 28.002 | 14.035 | 1.1056 | 1.1139 | 7.162 | 11.0555 | 11.1385 | 71.6203 | 22.111 | 22.277 | 143.2406
1 | 432.2 | 71.9169 | 1.1175 | 1.1179 | 0.55046 | 12.1616 | 12.1666 | 6.0248 | 28.1168 | 28.1304 | 14.0949 | 1.1101 | 1.1184 | 7.1917 | 11.1009 | 11.1841 | 71.9169 | 22.2018 | 22.3681 | 143.8338
1 | 432.4 | 72.2157 | 1.1221 | 1.1225 | 0.5525 | 12.2136 | 12.2186 | 6.0483 | 28.246 | 28.2597 | 14.1552 | 1.1147 | 1.123 | 7.2216 | 11.1465 | 11.2299 | 72.2157 | 22.2931 | 22.4598 | 144.4314
1 | 432.6 | 72.5167 | 1.1268 | 1.1272 | 0.55456 | 12.2659 | 12.2709 | 6.072 | 28.376 | 28.3898 | 14.2159 | 1.1192 | 1.1276 | 7.2517 | 11.1924 | 11.276 | 72.5167 | 22.3848 | 22.5519 | 145.0334
1 | 432.8 | 72.82 | 1.1314 | 1.1318 | 0.55663 | 12.3185 | 12.3236 | 6.0957 | 28.5068 | 28.5207 | 14.277 | 1.1239 | 1.1322 | 7.282 | 11.2386 | 11.3223 | 72.82 | 22.4771 | 22.6446 | 145.6399
1 | 433 | 73.1254 | 1.1361 | 1.1365 | 0.55872 | 12.3714 | 12.3765 | 6.1197 | 28.6384 | 28.6525 | 14.3385 | 1.1285 | 1.1369 | 7.3125 | 11.285 | 11.3689 | 73.1254 | 22.5699 | 22.7378 | 146.2509
1 | 433.2 | 73.4332 | 1.1408 | 1.1412 | 0.56081 | 12.4247 | 12.4298 | 6.1437 | 28.7709 | 28.7851 | 14.4005 | 1.1332 | 1.1416 | 7.3433 | 11.3316 | 11.4158 | 73.4332 | 22.6632 | 22.8315 | 146.8663
1 | 433.4 | 73.7432 | 1.1455 | 1.146 | 0.56292 | 12.4782 | 12.4834 | 6.168 | 28.9043 | 28.9186 | 14.4628 | 1.1379 | 1.1463 | 7.3743 | 11.3785 | 11.4629 | 73.7432 | 22.7571 | 22.9258 | 147.4863
1 | 433.6 | 74.0554 | 1.1503 | 1.1507 | 0.56504 | 12.5321 | 12.5373 | 6.1923 | 29.0385 | 29.053 | 14.5255 | 1.1426 | 1.151 | 7.4055 | 11.4257 | 11.5103 | 74.0554 | 22.8515 | 23.0206 | 148.1109
1 | 433.8 | 74.37 | 1.1551 | 1.1555 | 0.56717 | 12.5863 | 12.5915 | 6.2168 | 29.1736 | 29.1882 | 14.5887 | 1.1473 | 1.1558 | 7.437 | 11.4732 | 11.558 | 74.37 | 22.9464 | 23.1159 | 148.74
1 | 434 | 74.6868 | 1.1599 | 1.1603 | 0.56931 | 12.6408 | 12.6461 | 6.2415 | 29.3096 | 29.3243 | 14.6523 | 1.1521 | 1.1606 | 7.4687 | 11.5209 | 11.6059 | 74.6868 | 23.0419 | 23.2118 | 149.3737
1 | 434.2 | 75.006 | 1.1648 | 1.1652 | 0.57147 | 12.6956 | 12.7009 | 6.2663 | 29.4465 | 29.4613 | 14.7164 | 1.1569 | 1.1654 | 7.5006 | 11.5689 | 11.6541 | 75.006 | 23.1379 | 23.3083 | 150.012
1 | 434.4 | 75.3275 | 1.1696 | 1.1701 | 0.57363 | 12.7508 | 12.7561 | 6.2913 | 29.5842 | 29.5992 | 14.7808 | 1.1617 | 1.1703 | 7.5327 | 11.6172 | 11.7027 | 75.3275 | 23.2344 | 23.4053 | 150.6549
1 | 434.6 | 75.6513 | 1.1745 | 1.175 | 0.57581 | 12.8062 | 12.8117 | 6.3164 | 29.7229 | 29.738 | 14.8457 | 1.1666 | 1.1751 | 7.5651 | 11.6657 | 11.7514 | 75.6513 | 23.3315 | 23.5029 | 151.3025
1 | 434.8 | 75.9774 | 1.1795 | 1.1799 | 0.57801 | 12.8621 | 12.8675 | 6.3416 | 29.8625 | 29.8777 | 14.911 | 1.1715 | 1.18 | 7.5977 | 11.7146 | 11.8005 | 75.9774 | 23.4291 | 23.601 | 151.9548
1 | 435 | 76.3059 | 1.1844 | 1.1849 | 0.58021 | 12.9182 | 12.9237 | 6.367 | 30.003 | 30.0183 | 14.9768 | 1.1764 | 1.185 | 7.6306 | 11.7637 | 11.8498 | 76.3059 | 23.5274 | 23.6997 | 152.6118
1 | 435.2 | 76.6367 | 1.1894 | 1.1899 | 0.58243 | 12.9747 | 12.9803 | 6.3926 | 30.1444 | 30.1599 | 15.0431 | 1.1813 | 1.1899 | 7.6637 | 11.8131 | 11.8995 | 76.6367 | 23.6261 | 23.799 | 153.2735
1 | 435.4 | 76.97 | 1.1944 | 1.1949 | 0.58466 | 13.0316 | 13.0372 | 6.4183 | 30.2868 | 30.3024 | 15.1097 | 1.1863 | 1.1949 | 7.697 | 11.8627 | 11.9494 | 76.97 | 23.7255 | 23.8988 | 153.9399
1 | 435.6 | 77.3056 | 1.1994 | 1.1999 | 0.58691 | 13.0887 | 13.0944 | 6.4442 | 30.4301 | 30.4458 | 15.1769 | 1.1913 | 1.2 | 7.7306 | 11.9127 | 11.9996 | 77.3056 | 23.8254 | 23.9992 | 154.6112
1 | 435.8 | 77.6436 | 1.2045 | 1.205 | 0.58916 | 13.1463 | 13.152 | 6.4703 | 30.5743 | 30.5902 | 15.2445 | 1.1963 | 1.205 | 7.7644 | 11.9629 | 12.0501 | 77.6436 | 23.9259 | 24.1002 | 155.2872
1 | 436 | 77.984 | 1.2096 | 1.2101 | 0.59144 | 13.2041 | 13.2099 | 6.4965 | 30.7195 | 30.7356 | 15.3126 | 1.2013 | 1.2101 | 7.7984 | 12.0135 | 12.1009 | 77.984 | 24.0269 | 24.2018 | 155.9681
1 | 436.2 | 78.3269 | 1.2148 | 1.2152 | 0.59372 | 13.2624 | 13.2682 | 6.5229 | 30.8657 | 30.8819 | 15.3811 | 1.2064 | 1.2152 | 7.8327 | 12.0643 | 12.152 | 78.3269 | 24.1286 | 24.304 | 156.6538
1 | 436.4 | 78.6722 | 1.2199 | 1.2204 | 0.59602 | 13.3209 | 13.3268 | 6.5494 | 31.0129 | 31.0292 | 15.4501 | 1.2115 | 1.2203 | 7.8672 | 12.1154 | 12.2034 | 78.6722 | 24.2308 | 24.4068 | 157.3445
1 | 436.6 | 79.02 | 1.2251 | 1.2256 | 0.59833 | 13.3799 | 13.3858 | 6.5761 | 31.161 | 31.1775 | 15.5196 | 1.2167 | 1.2255 | 7.902 | 12.1668 | 12.2551 | 79.02 | 24.3337 | 24.5102 | 158.04
1 | 436.8 | 79.3703 | 1.2303 | 1.2308 | 0.60065 | 13.4392 | 13.4451 | 6.603 | 31.3101 | 31.3268 | 15.5896 | 1.2219 | 1.2307 | 7.937 | 12.2186 | 12.3071 | 79.3703 | 24.4371 | 24.6142 | 158.7405
1 | 437 | 79.723 | 1.2356 | 1.2361 | 0.60299 | 13.4988 | 13.5049 | 6.63 | 31.4603 | 31.4771 | 15.6601 | 1.2271 | 1.2359 | 7.9723 | 12.2706 | 12.3594 | 79.723 | 24.5412 | 24.7188 | 159.446
1 | 437.2 | 80.0782 | 1.2409 | 1.2414 | 0.60534 | 13.5589 | 13.5649 | 6.6572 | 31.6114 | 31.6284 | 15.731 | 1.2323 | 1.2412 | 8.0078 | 12.3229 | 12.412 | 80.0782 | 24.6458 | 24.8241 | 160.1565
1 | 437.4 | 80.436 | 1.2462 | 1.2467 | 0.60771 | 13.6193 | 13.6254 | 6.6846 | 31.7636 | 31.7807 | 15.8025 | 1.2376 | 1.2465 | 8.0436 | 12.3755 | 12.465 | 80.436 | 24.7511 | 24.9299 | 160.872
1 | 437.6 | 80.7963 | 1.2515 | 1.252 | 0.61009 | 13.68 | 13.6862 | 6.7121 | 31.9168 | 31.934 | 15.8744 | 1.2428 | 1.2518 | 8.0796 | 12.4285 | 12.5182 | 80.7963 | 24.8569 | 25.0364 | 161.5926
1 | 437.8 | 81.1591 | 1.2569 | 1.2574 | 0.61248 | 13.7412 | 13.7474 | 6.7399 | 32.071 | 32.0884 | 15.9469 | 1.2482 | 1.2572 | 8.1159 | 12.4817 | 12.5717 | 81.1591 | 24.9634 | 25.1435 | 162.3183
1 | 438 | 81.5245 | 1.2623 | 1.2628 | 0.61489 | 13.8027 | 13.809 | 6.7678 | 32.2263 | 32.2439 | 16.0199 | 1.2535 | 1.2626 | 8.1525 | 12.5353 | 12.6256 | 81.5245 | 25.0706 | 25.2512 | 163.0491
1 | 438.2 | 81.8925 | 1.2677 | 1.2683 | 0.61731 | 13.8646 | 13.8709 | 6.7958 | 32.3827 | 32.4004 | 16.0934 | 1.2589 | 1.268 | 8.1893 | 12.5892 | 12.6798 | 81.8925 | 25.1783 | 25.3596 | 163.7851
1 | 438.4 | 82.2631 | 1.2732 | 1.2737 | 0.61975 | 13.9269 | 13.9333 | 6.8241 | 32.5401 | 32.558 | 16.1674 | 1.2643 | 1.2734 | 8.2263 | 12.6433 | 12.7343 | 82.2631 | 25.2867 | 25.4686 | 164.5262
1 | 438.6 | 82.6363 | 1.2787 | 1.2792 | 0.6222 | 13.9896 | 13.996 | 6.8525 | 32.6986 | 32.7167 | 16.242 | 1.2698 | 1.2789 | 8.2636 | 12.6979 | 12.7891 | 82.6363 | 25.3957 | 25.5783 | 165.2726
1 | 438.8 | 83.0122 | 1.2842 | 1.2848 | 0.62467 | 14.0527 | 14.0591 | 6.8811 | 32.8582 | 32.8764 | 16.3171 | 1.2753 | 1.2844 | 8.3012 | 12.7527 | 12.8443 | 83.0122 | 25.5054 | 25.6886 | 166.0243
1 | 439 | 83.3906 | 1.2898 | 1.2904 | 0.62715 | 14.1161 | 14.1227 | 6.9099 | 33.0189 | 33.0373 | 16.3927 | 1.2808 | 1.29 | 8.3391 | 12.8079 | 12.8998 | 83.3906 | 25.6157 | 25.7996 | 166.7813
1 | 439.2 | 83.7718 | 1.2954 | 1.296 | 0.62965 | 14.18 | 14.1866 | 6.9389 | 33.1807 | 33.1992 | 16.4688 | 1.2863 | 1.2956 | 8.3772 | 12.8634 | 12.9556 | 83.7718 | 25.7267 | 25.9113 | 167.5436
1 | 439.4 | 84.1556 | 1.3011 | 1.3016 | 0.63216 | 14.2442 | 14.2509 | 6.9681 | 33.3436 | 33.3623 | 16.5456 | 1.2919 | 1.3012 | 8.4156 | 12.9192 | 13.0118 | 84.1556 | 25.8383 | 26.0236 | 168.3112
1 | 439.6 | 84.5421 | 1.3067 | 1.3073 | 0.63469 | 14.3089 | 14.3156 | 6.9974 | 33.5076 | 33.5265 | 16.6228 | 1.2975 | 1.3068 | 8.4542 | 12.9753 | 13.0683 | 84.5421 | 25.9507 | 26.1366 | 169.0843
1 | 439.8 | 84.9314 | 1.3124 | 1.313 | 0.63723 | 14.374 | 14.3807 | 7.027 | 33.6728 | 33.6919 | 16.7006 | 1.3032 | 1.3125 | 8.4931 | 13.0318 | 13.1251 | 84.9314 | 26.0636 | 26.2503 | 169.8628
1 | 440 | 85.3234 | 1.3182 | 1.3187 | 0.63979 | 14.4395 | 14.4463 | 7.0567 | 33.8391 | 33.8584 | 16.779 | 1.3089 | 1.3182 | 8.5323 | 13.0886 | 13.1823 | 85.3234 | 26.1773 | 26.3646 | 170.6468
1 | 440.2 | 85.7181 | 1.3239 | 1.3245 | 0.64237 | 14.5054 | 14.5122 | 7.0866 | 34.0066 | 34.026 | 16.858 | 1.3146 | 1.324 | 8.5718 | 13.1458 | 13.2398 | 85.7181 | 26.2916 | 26.4797 | 171.4362
1 | 440.4 | 86.1156 | 1.3297 | 1.3303 | 0.64496 | 14.5717 | 14.5786 | 7.1168 | 34.1753 | 34.1949 | 16.9375 | 1.3203 | 1.3298 | 8.6116 | 13.2033 | 13.2977 | 86.1156 | 26.4067 | 26.5954 | 172.2313
1 | 440.6 | 86.516 | 1.3356 | 1.3362 | 0.64756 | 14.6384 | 14.6454 | 7.1471 | 34.3451 | 34.3649 | 17.0177 | 1.3261 | 1.3356 | 8.6516 | 13.2612 | 13.3559 | 86.516 | 26.5224 | 26.7119 | 173.0319
1 | 440.8 | 86.9191 | 1.3415 | 1.342 | 0.65018 | 14.7056 | 14.7126 | 7.1776 | 34.5161 | 34.5361 | 17.0984 | 1.3319 | 1.3415 | 8.6919 | 13.3194 | 13.4145 | 86.9191 | 26.6388 | 26.829 | 173.8382
1 | 441 | 87.325 | 1.3474 | 1.348 | 0.65282 | 14.7732 | 14.7803 | 7.2083 | 34.6884 | 34.7085 | 17.1797 | 1.3378 | 1.3473 | 8.7325 | 13.378 | 13.4735 | 87.325 | 26.7559 | 26.9469 | 174.6501
1 | 441.2 | 87.7339 | 1.3533 | 1.3539 | 0.65548 | 14.8412 | 14.8484 | 7.2392 | 34.8618 | 34.8821 | 17.2616 | 1.3437 | 1.3533 | 8.7734 | 13.4369 | 13.5328 | 87.7339 | 26.8737 | 27.0655 | 175.4677
1 | 441.4 | 88.1456 | 1.3593 | 1.3599 | 0.65815 | 14.9096 | 14.9169 | 7.2704 | 35.0365 | 35.057 | 17.3441 | 1.3496 | 1.3592 | 8.8146 | 13.4961 | 13.5924 | 88.1456 | 26.9923 | 27.1848 | 176.2911
1 | 441.6 | 88.5601 | 1.3653 | 1.3659 | 0.66083 | 14.9785 | 14.9858 | 7.3017 | 35.2124 | 35.2331 | 17.4272 | 1.3556 | 1.3652 | 8.856 | 13.5558 | 13.6524 | 88.5601 | 27.1116 | 27.3049 | 177.1203
1 | 441.8 | 88.9776 | 1.3714 | 1.372 | 0.66354 | 15.0479 | 15.0552 | 7.3332 | 35.3896 | 35.4105 | 17.511 | 1.3616 | 1.3713 | 8.8978 | 13.6158 | 13.7128 | 88.9776 | 27.2315 | 27.4257 | 177.9553
1 | 442 | 89.3981 | 1.3775 | 1.3781 | 0.66626 | 15.1176 | 15.1251 | 7.365 | 35.568 | 35.5891 | 17.5953 | 1.3676 | 1.3774 | 8.9398 | 13.6761 | 13.7736 | 89.3981 | 27.3523 | 27.5472 | 178.7961
1 | 442.2 | 89.8215 | 1.3836 | 1.3842 | 0.669 | 15.1879 | 15.1954 | 7.3969 | 35.7477 | 35.769 | 17.6803 | 1.3737 | 1.3835 | 8.9821 | 13.7369 | 13.8347 | 89.8215 | 27.4737 | 27.6694 | 179.6429
1 | 442.4 | 90.2478 | 1.3898 | 1.3904 | 0.67175 | 15.2586 | 15.2661 | 7.4291 | 35.9287 | 35.9502 | 17.766 | 1.3798 | 1.3896 | 9.0248 | 13.798 | 13.8962 | 90.2478 | 27.5959 | 27.7925 | 180.4957
1 | 442.6 | 90.6772 | 1.396 | 1.3966 | 0.67453 | 15.3297 | 15.3373 | 7.4615 | 36.111 | 36.1327 | 17.8522 | 1.3859 | 1.3958 | 9.0677 | 13.8594 | 13.9581 | 90.6772 | 27.7189 | 27.9163 | 181.3544
1 | 442.8 | 91.1096 | 1.4022 | 1.4029 | 0.67732 | 15.4013 | 15.409 | 7.4941 | 36.2946 | 36.3165 | 17.9392 | 1.3921 | 1.402 | 9.111 | 13.9213 | 14.0204 | 91.1096 | 27.8426 | 28.0408 | 182.2192
1 | 443 | 91.545 | 1.4085 | 1.4092 | 0.68012 | 15.4734 | 15.4812 | 7.5269 | 36.4795 | 36.5016 | 18.0268 | 1.3984 | 1.4083 | 9.1545 | 13.9835 | 14.0831 | 91.545 | 27.9671 | 28.1661 | 183.0901
1 | 443.2 | 91.9836 | 1.4149 | 1.4155 | 0.68295 | 15.5459 | 15.5538 | 7.5599 | 36.6658 | 36.6881 | 18.115 | 1.4046 | 1.4146 | 9.1984 | 14.0462 | 14.1461 | 91.9836 | 28.0923 | 28.2922 | 183.9671
1 | 443.4 | 92.4252 | 1.4212 | 1.4219 | 0.68579 | 15.6189 | 15.6268 | 7.5932 | 36.8534 | 36.8759 | 18.204 | 1.4109 | 1.421 | 9.2425 | 14.1092 | 14.2096 | 92.4252 | 28.2183 | 28.4191 | 184.8503
1 | 443.6 | 92.8699 | 1.4276 | 1.4283 | 0.68865 | 15.6924 | 15.7004 | 7.6267 | 37.0423 | 37.065 | 18.2936 | 1.4173 | 1.4273 | 9.287 | 14.1726 | 14.2734 | 92.8699 | 28.3451 | 28.5468 | 185.7397
1 | 443.8 | 93.3177 | 1.4341 | 1.4347 | 0.69153 | 15.7664 | 15.7745 | 7.6604 | 37.2327 | 37.2556 | 18.3838 | 1.4236 | 1.4338 | 9.3318 | 14.2364 | 14.3376 | 93.3177 | 28.4727 | 28.6753 | 186.6355
1 | 444 | 93.7687 | 1.4405 | 1.4412 | 0.69443 | 15.8409 | 15.849 | 7.6943 | 37.4244 | 37.4475 | 18.4748 | 1.4301 | 1.4402 | 9.3769 | 14.3005 | 14.4023 | 93.7687 | 28.6011 | 28.8045 | 187.5375
1 | 444.2 | 94.2229 | 1.4471 | 1.4477 | 0.69735 | 15.9158 | 15.924 | 7.7285 | 37.6175 | 37.6409 | 18.5665 | 1.4365 | 1.4467 | 9.4223 | 14.3651 | 14.4673 | 94.2229 | 28.7303 | 28.9346 | 188.4459
1 | 444.4 | 94.6804 | 1.4536 | 1.4543 | 0.70028 | 15.9913 | 15.9995 | 7.7629 | 37.8121 | 37.8357 | 18.6589 | 1.443 | 1.4533 | 9.468 | 14.4301 | 14.5328 | 94.6804 | 28.8603 | 29.0655 | 189.3607
1 | 444.6 | 95.141 | 1.4602 | 1.4609 | 0.70324 | 16.0672 | 16.0756 | 7.7976 | 38.008 | 38.0319 | 18.752 | 1.4496 | 1.4599 | 9.5141 | 14.4955 | 14.5986 | 95.141 | 28.9911 | 29.1972 | 190.282
1 | 444.8 | 95.6049 | 1.4669 | 1.4676 | 0.70621 | 16.1437 | 16.1521 | 7.8324 | 38.2054 | 38.2295 | 18.8458 | 1.4561 | 1.4665 | 9.5605 | 14.5613 | 14.6649 | 95.6049 | 29.1227 | 29.3298 | 191.2099
1 | 445 | 96.0721 | 1.4736 | 1.4743 | 0.7092 | 16.2206 | 16.2291 | 7.8676 | 38.4043 | 38.4286 | 18.9404 | 1.4628 | 1.4732 | 9.6072 | 14.6276 | 14.7316 | 96.0721 | 29.2551 | 29.4632 | 192.1443
1 | 445.2 | 96.5426 | 1.4803 | 1.481 | 0.71221 | 16.2981 | 16.3067 | 7.9029 | 38.6047 | 38.6292 | 19.0357 | 1.4694 | 1.4799 | 9.6543 | 14.6942 | 14.7987 | 96.5426 | 29.3884 | 29.5974 | 193.0853
1 | 445.4 | 97.0165 | 1.4871 | 1.4878 | 0.71524 | 16.3761 | 16.3847 | 7.9385 | 38.8065 | 38.8312 | 19.1317 | 1.4761 | 1.4866 | 9.7016 | 14.7613 | 14.8663 | 97.0165 | 29.5225 | 29.7325 | 194.033
1 | 445.6 | 97.4937 | 1.4939 | 1.4946 | 0.7183 | 16.4546 | 16.4633 | 7.9744 | 39.0098 | 39.0348 | 19.2285 | 1.4829 | 1.4934 | 9.7494 | 14.8287 | 14.9342 | 97.4937 | 29.6575 | 29.8685 | 194.9874
1 | 445.8 | 97.9743 | 1.5008 | 1.5015 | 0.72137 | 16.5336 | 16.5424 | 8.0105 | 39.2147 | 39.2399 | 19.3261 | 1.4897 | 1.5003 | 9.7974 | 14.8966 | 15.0026 | 97.9743 | 29.7933 | 30.0053 | 195.9486
1 | 446 | 98.4583 | 1.5077 | 1.5084 | 0.72446 | 16.6132 | 16.6221 | 8.0468 | 39.4211 | 39.4465 | 19.4244 | 1.4965 | 1.5071 | 9.8458 | 14.965 | 15.0715 | 98.4583 | 29.93 | 30.1429 | 196.9167
1 | 446.2 | 98.9458 | 1.5146 | 1.5153 | 0.72757 | 16.6933 | 16.7023 | 8.0834 | 39.629 | 39.6547 | 19.5235 | 1.5034 | 1.5141 | 9.8946 | 15.0338 | 15.1407 | 98.9458 | 30.0675 | 30.2815 | 197.8916
1 | 446.4 | 99.4367 | 1.5216 | 1.5223 | 0.7307 | 16.7739 | 16.783 | 8.1203 | 39.8385 | 39.8644 | 19.6234 | 1.5103 | 1.521 | 9.9437 | 15.103 | 15.2105 | 99.4367 | 30.2059 | 30.4209 | 198.8735
1 | 446.6 | 99.9312 | 1.5286 | 1.5294 | 0.73385 | 16.8551 | 16.8642 | 8.1574 | 40.0495 | 40.0757 | 19.7241 | 1.5173 | 1.5281 | 9.9931 | 15.1726 | 15.2806 | 99.9312 | 30.3453 | 30.5613 | 199.8624
1 | 446.8 | 100.4292 | 1.5357 | 1.5365 | 0.73702 | 16.9369 | 16.9461 | 8.1948 | 40.2622 | 40.2887 | 19.8256 | 1.5243 | 1.5351 | 10.0429 | 15.2427 | 15.3513 | 100.4292 | 30.4855 | 30.7025 | 200.8583
1 | 447 | 100.9307 | 1.5429 | 1.5436 | 0.74022 | 17.0192 | 17.0284 | 8.2324 | 40.4765 | 40.5032 | 19.9279 | 1.5313 | 1.5422 | 10.0931 | 15.3133 | 15.4223 | 100.9307 | 30.6265 | 30.8447 | 201.8614
1 | 447.2 | 101.4358 | 1.55 | 1.5508 | 0.74343 | 17.102 | 17.1114 | 8.2703 | 40.6923 | 40.7193 | 20.031 | 1.5384 | 1.5494 | 10.1436 | 15.3843 | 15.4939 | 101.4358 | 30.7686 | 30.9877 | 202.8716
1 | 447.4 | 101.9446 | 1.5573 | 1.558 | 0.74667 | 17.1854 | 17.1949 | 8.3085 | 40.9099 | 40.9371 | 20.135 | 1.5456 | 1.5566 | 10.1945 | 15.4557 | 15.5659 | 101.9446 | 30.9115 | 31.1317 | 203.8891
1 | 447.6 | 102.4569 | 1.5645 | 1.5653 | 0.74993 | 17.2694 | 17.2789 | 8.347 | 41.1291 | 41.1566 | 20.2398 | 1.5528 | 1.5638 | 10.2457 | 15.5277 | 15.6383 | 102.4569 | 31.0553 | 31.2767 | 204.9139
1 | 447.8 | 102.973 | 1.5718 | 1.5726 | 0.75321 | 17.354 | 17.3636 | 8.3857 | 41.3499 | 41.3777 | 20.3454 | 1.56 | 1.5711 | 10.2973 | 15.6 | 15.7113 | 102.973 | 31.2001 | 31.4225 | 205.946
1 | 448 | 103.4928 | 1.5792 | 1.58 | 0.75651 | 17.4391 | 17.4488 | 8.4247 | 41.5725 | 41.6006 | 20.4519 | 1.5673 | 1.5785 | 10.3493 | 15.6729 | 15.7847 | 103.4928 | 31.3458 | 31.5693 | 206.9855
1 | 448.2 | 104.0163 | 1.5866 | 1.5874 | 0.75983 | 17.5248 | 17.5346 | 8.464 | 41.7968 | 41.8251 | 20.5593 | 1.5746 | 1.5859 | 10.4016 | 15.7462 | 15.8585 | 104.0163 | 31.4924 | 31.7171 | 208.0326
1 | 448.4 | 104.5436 | 1.5941 | 1.5949 | 0.76318 | 17.6111 | 17.621 | 8.5035 | 42.0228 | 42.0514 | 20.6676 | 1.582 | 1.5933 | 10.4544 | 15.82 | 15.9329 | 104.5436 | 31.64 | 31.8658 | 209.0871
1 | 448.6 | 105.0746 | 1.6016 | 1.6024 | 0.76655 | 17.6981 | 17.708 | 8.5434 | 42.2505 | 42.2794 | 20.7767 | 1.5894 | 1.6008 | 10.5075 | 15.8943 | 16.0078 | 105.0746 | 31.7886 | 32.0155 | 210.1493
1 | 448.8 | 105.6096 | 1.6091 | 1.6099 | 0.76994 | 17.7856 | 17.7956 | 8.5835 | 42.48 | 42.5092 | 20.8868 | 1.5969 | 1.6083 | 10.561 | 15.969 | 16.0831 | 105.6096 | 31.9381 | 32.1662 | 211.2191
1 | 449 | 106.1483 | 1.6167 | 1.6175 | 0.77335 | 17.8737 | 17.8838 | 8.6239 | 42.7113 | 42.7408 | 20.9977 | 1.6044 | 1.6159 | 10.6148 | 16.0443 | 16.1589 | 106.1483 | 32.0886 | 32.3179 | 212.2967
1 | 449.2 | 106.691 | 1.6244 | 1.6252 | 0.77679 | 17.9624 | 17.9727 | 8.6646 | 42.9444 | 42.9742 | 21.1096 | 1.612 | 1.6235 | 10.6691 | 16.12 | 16.2353 | 106.691 | 32.2401 | 32.4706 | 213.382
1 | 449.4 | 107.2376 | 1.6321 | 1.6329 | 0.78025 | 18.0518 | 18.0621 | 8.7056 | 43.1793 | 43.2094 | 21.2224 | 1.6196 | 1.6312 | 10.7238 | 16.1963 | 16.3121 | 107.2376 | 32.3926 | 32.6242 | 214.4752
1 | 449.6 | 107.7882 | 1.6398 | 1.6407 | 0.78373 | 18.1418 | 18.1522 | 8.7469 | 43.4161 | 43.4464 | 21.3361 | 1.6273 | 1.6389 | 10.7788 | 16.273 | 16.3895 | 107.7882 | 32.5461 | 32.7789 | 215.5764
1 | 449.8 | 108.3428 | 1.6476 | 1.6485 | 0.78724 | 18.2324 | 18.2429 | 8.7885 | 43.6547 | 43.6853 | 21.4508 | 1.635 | 1.6467 | 10.8343 | 16.3503 | 16.4673 | 108.3428 | 32.7006 | 32.9346 | 216.6856
1 | 450 | 108.9014 | 1.6555 | 1.6564 | 0.79077 | 18.3236 | 18.3342 | 8.8305 | 43.8952 | 43.9261 | 21.5665 | 1.6428 | 1.6546 | 10.8901 | 16.428 | 16.5457 | 108.9014 | 32.8561 | 33.0914 | 217.8028
1 | 450.2 | 109.4641 | 1.6634 | 1.6643 | 0.79433 | 18.4155 | 18.4262 | 8.8727 | 44.1375 | 44.1688 | 21.6831 | 1.6506 | 1.6625 | 10.9464 | 16.5063 | 16.6246 | 109.4641 | 33.0126 | 33.2492 | 218.9281
1 | 450.4 | 110.0308 | 1.6714 | 1.6723 | 0.79791 | 18.508 | 18.5188 | 8.9152 | 44.3818 | 44.4134 | 21.8007 | 1.6585 | 1.6704 | 11.0031 | 16.5851 | 16.704 | 110.0308 | 33.1702 | 33.408 | 220.0617
1 | 450.6 | 110.6018 | 1.6794 | 1.6803 | 0.80151 | 18.6012 | 18.6121 | 8.958 | 44.6281 | 44.66 | 21.9193 | 1.6664 | 1.6784 | 11.0602 | 16.6644 | 16.784 | 110.6018 | 33.3288 | 33.5679 | 221.2035
1 | 450.8 | 111.1769 | 1.6875 | 1.6884 | 0.80514 | 18.695 | 18.706 | 9.0012 | 44.8763 | 44.9085 | 22.0389 | 1.6744 | 1.6864 | 11.1177 | 16.7443 | 16.8644 | 111.1769 | 33.4885 | 33.7289 | 222.3537
1 | 451 | 111.7562 | 1.6956 | 1.6965 | 0.8088 | 18.7895 | 18.8007 | 9.0447 | 45.1264 | 45.159 | 22.1595 | 1.6825 | 1.6945 | 11.1756 | 16.8246 | 16.9455 | 111.7562 | 33.6493 | 33.8909 | 223.5124
1 | 451.2 | 112.3397 | 1.7038 | 1.7047 | 0.81248 | 18.8847 | 18.8959 | 9.0885 | 45.3786 | 45.4115 | 22.2811 | 1.6906 | 1.7027 | 11.234 | 16.9056 | 17.027 | 112.3397 | 33.8111 | 34.0541 | 224.6795
1 | 451.4 | 112.9276 | 1.712 | 1.7129 | 0.81619 | 18.9806 | 18.9919 | 9.1326 | 45.6328 | 45.666 | 22.4038 | 1.6987 | 1.7109 | 11.2928 | 16.987 | 17.1091 | 112.9276 | 33.974 | 34.2183 | 225.8552
1 | 451.6 | 113.5198 | 1.7203 | 1.7212 | 0.81992 | 19.0771 | 19.0885 | 9.1771 | 45.889 | 45.9225 | 22.5276 | 1.7069 | 1.7192 | 11.352 | 17.069 | 17.1918 | 113.5198 | 34.138 | 34.3836 | 227.0395
1 | 451.8 | 114.1163 | 1.7286 | 1.7296 | 0.82368 | 19.1744 | 19.1859 | 9.2219 | 46.1473 | 46.1812 | 22.6524 | 1.7152 | 1.7275 | 11.4116 | 17.1516 | 17.275 | 114.1163 | 34.3031 | 34.5501 | 228.2326
1 | 452 | 114.7172 | 1.737 | 1.738 | 0.82746 | 19.2723 | 19.2839 | 9.267 | 46.4077 | 46.4419 | 22.7783 | 1.7235 | 1.7359 | 11.4717 | 17.2347 | 17.3588 | 114.7172 | 34.4694 | 34.7177 | 229.4344
1 | 452.2 | 115.3226 | 1.7455 | 1.7464 | 0.83127 | 19.3709 | 19.3827 | 9.3125 | 46.6702 | 46.7047 | 22.9053 | 1.7318 | 1.7443 | 11.5323 | 17.3184 | 17.4432 | 115.3226 | 34.6367 | 34.8864 | 230.6452
1 | 452.4 | 115.9325 | 1.754 | 1.755 | 0.83511 | 19.4703 | 19.4821 | 9.3583 | 46.9348 | 46.9697 | 23.0334 | 1.7403 | 1.7528 | 11.5932 | 17.4026 | 17.5281 | 115.9325 | 34.8052 | 35.0562 | 231.8649
1 | 452.6 | 116.5468 | 1.7626 | 1.7636 | 0.83898 | 19.5703 | 19.5823 | 9.4045 | 47.2016 | 47.2369 | 23.1626 | 1.7487 | 1.7614 | 11.6547 | 17.4874 | 17.6136 | 116.5468 | 34.9748 | 35.2273 | 233.0937
1 | 452.8 | 117.1658 | 1.7712 | 1.7722 | 0.84287 | 19.6711 | 19.6832 | 9.451 | 47.4705 | 47.5062 | 23.2929 | 1.7573 | 1.77 | 11.7166 | 17.5728 | 17.6997 | 117.1658 | 35.1456 | 35.3994 | 234.3315
1 | 453 | 117.7893 | 1.7799 | 1.7809 | 0.84679 | 19.7726 | 19.7848 | 9.4978 | 47.7417 | 47.7777 | 23.4244 | 1.7659 | 1.7786 | 11.7789 | 17.6588 | 17.7864 | 117.7893 | 35.3175 | 35.5728 | 235.5786
1 | 453.2 | 118.4175 | 1.7887 | 1.7897 | 0.85074 | 19.8749 | 19.8872 | 9.5451 | 48.0151 | 48.0515 | 23.557 | 1.7745 | 1.7874 | 11.8418 | 17.7453 | 17.8737 | 118.4175 | 35.4906 | 35.7474 | 236.835
1 | 453.4 | 119.0504 | 1.7975 | 1.7985 | 0.85471 | 19.9779 | 19.9903 | 9.5926 | 48.2907 | 48.3275 | 23.6908 | 1.7832 | 1.7962 | 11.905 | 17.8325 | 17.9616 | 119.0504 | 35.6649 | 35.9231 | 238.1007
1 | 453.6 | 119.688 | 1.8063 | 1.8074 | 0.85872 | 20.0817 | 20.0942 | 9.6406 | 48.5686 | 48.6058 | 23.8258 | 1.792 | 1.805 | 11.9688 | 17.9202 | 18.05 | 119.688 | 35.8404 | 36.1001 | 239.3759
1 | 453.8 | 120.3303 | 1.8153 | 1.8163 | 0.86275 | 20.1862 | 20.1988 | 9.6889 | 48.8488 | 48.8864 | 23.9621 | 1.8009 | 1.8139 | 12.033 | 18.0086 | 18.1391 | 120.3303 | 36.0171 | 36.2783 | 240.6607
1 | 454 | 120.9775 | 1.8243 | 1.8253 | 0.86681 | 20.2915 | 20.3043 | 9.7376 | 49.1314 | 49.1693 | 24.0995 | 1.8098 | 1.8229 | 12.0978 | 18.0975 | 18.2288 | 120.9775 | 36.195 | 36.4577 | 241.9551
1 | 454.2 | 121.6296 | 1.8333 | 1.8344 | 0.8709 | 20.3975 | 20.4104 | 9.7867 | 49.4162 | 49.4546 | 24.2381 | 1.8187 | 1.8319 | 12.163 | 18.1871 | 18.3192 | 121.6296 | 36.3742 | 36.6383 | 243.2592
1 | 454.4 | 122.2865 | 1.8425 | 1.8435 | 0.87503 | 20.5044 | 20.5174 | 9.8361 | 49.7035 | 49.7422 | 24.378 | 1.8277 | 1.841 | 12.2287 | 18.2773 | 18.4101 | 122.2865 | 36.5546 | 36.8202 | 244.5731
1 | 454.6 | 122.9485 | 1.8516 | 1.8527 | 0.87918 | 20.612 | 20.6252 | 9.886 | 49.9932 | 50.0323 | 24.5192 | 1.8368 | 1.8502 | 12.2948 | 18.3681 | 18.5017 | 122.9485 | 36.7362 | 37.0034 | 245.8969
1 | 454.8 | 123.6154 | 1.8609 | 1.862 | 0.88336 | 20.7204 | 20.7337 | 9.9362 | 50.2853 | 50.3248 | 24.6616 | 1.846 | 1.8594 | 12.3615 | 18.4595 | 18.5939 | 123.6154 | 36.9191 | 37.1879 | 247.2307
1 | 455 | 124.2873 | 1.8702 | 1.8713 | 0.88757 | 20.8297 | 20.8431 | 9.9868 | 50.5799 | 50.6198 | 24.8053 | 1.8552 | 1.8687 | 12.4287 | 18.5516 | 18.6868 | 124.2873 | 37.1033 | 37.3736 | 248.5746
1 | 455.2 | 124.9643 | 1.8796 | 1.8807 | 0.89181 | 20.9397 | 20.9533 | 10.0378 | 50.8769 | 50.9173 | 24.9504 | 1.8644 | 1.878 | 12.4964 | 18.6444 | 18.7803 | 124.9643 | 37.2887 | 37.5607 | 249.9287
1 | 455.4 | 125.6465 | 1.889 | 1.8901 | 0.89608 | 21.0506 | 21.0643 | 10.0892 | 51.1765 | 51.2173 | 25.0967 | 1.8738 | 1.8875 | 12.5647 | 18.7377 | 18.8745 | 125.6465 | 37.4755 | 37.749 | 251.293
1 | 455.6 | 126.3339 | 1.8985 | 1.8996 | 0.90039 | 21.1623 | 21.1761 | 10.141 | 51.4786 | 51.5198 | 25.2444 | 1.8832 | 1.8969 | 12.6334 | 18.8318 | 18.9693 | 126.3339 | 37.6635 | 37.9387 | 252.6677
1 | 455.8 | 127.0265 | 1.9081 | 1.9092 | 0.90473 | 21.2748 | 21.2888 | 10.1933 | 51.7833 | 51.825 | 25.3935 | 1.8926 | 1.9065 | 12.7026 | 18.9264 | 19.0648 | 127.0265 | 37.8529 | 38.1297 | 254.0529
1 | 456 | 127.7243 | 1.9177 | 1.9189 | 0.90909 | 21.3882 | 21.4023 | 10.2459 | 52.0906 | 52.1327 | 25.5439 | 1.9022 | 1.9161 | 12.7724 | 19.0218 | 19.161 | 127.7243 | 38.0436 | 38.3221 | 255.4487
1 | 456.2 | 128.4276 | 1.9275 | 1.9286 | 0.91349 | 21.5025 | 21.5167 | 10.299 | 52.4005 | 52.4431 | 25.6957 | 1.9118 | 1.9258 | 12.8428 | 19.1178 | 19.2579 | 128.4276 | 38.2357 | 38.5158 | 256.8551
1 | 456.4 | 129.1362 | 1.9372 | 1.9384 | 0.91793 | 21.6176 | 21.6319 | 10.3525 | 52.7131 | 52.7561 | 25.849 | 1.9215 | 1.9355 | 12.9136 | 19.2145 | 19.3554 | 129.1362 | 38.4291 | 38.7109 | 258.2723
1 | 456.6 | 129.8502 | 1.9471 | 1.9482 | 0.92239 | 21.7336 | 21.748 | 10.4064 | 53.0284 | 53.0719 | 26.0036 | 1.9312 | 1.9454 | 12.985 | 19.3119 | 19.4537 | 129.8502 | 38.6239 | 38.9074 | 259.7004
1 | 456.8 | 130.5697 | 1.957 | 1.9582 | 0.92689 | 21.8504 | 21.865 | 10.4607 | 53.3464 | 53.3903 | 26.1598 | 1.941 | 1.9553 | 13.057 | 19.41 | 19.5526 | 130.5697 | 38.82 | 39.1053 | 261.1394
1 | 457 | 131.2948 | 1.967 | 1.9682 | 0.93142 | 21.9682 | 21.9829 | 10.5155 | 53.6672 | 53.7116 | 26.3173 | 1.9509 | 1.9652 | 13.1295 | 19.5088 | 19.6523 | 131.2948 | 39.0176 | 39.3046 | 262.5896
1 | 457.2 | 132.0254 | 1.9771 | 1.9783 | 0.93599 | 22.0868 | 22.1017 | 10.5707 | 53.9907 | 54.0356 | 26.4764 | 1.9608 | 1.9753 | 13.2025 | 19.6083 | 19.7526 | 132.0254 | 39.2166 | 39.5053 | 264.0509
1 | 457.4 | 132.7617 | 1.9872 | 1.9884 | 0.94059 | 22.2064 | 22.2214 | 10.6264 | 54.3171 | 54.3624 | 26.637 | 1.9708 | 1.9854 | 13.2762 | 19.7085 | 19.8537 | 132.7617 | 39.417 | 39.7075 | 265.5235
1 | 457.6 | 133.5037 | 1.9974 | 1.9986 | 0.94523 | 22.3268 | 22.342 | 10.6826 | 54.6463 | 54.6922 | 26.7991 | 1.9809 | 1.9956 | 13.3504 | 19.8094 | 19.9555 | 133.5037 | 39.6188 | 39.9111 | 267.0075
1 | 457.8 | 134.2515 | 2.0077 | 2.0089 | 0.9499 | 22.4482 | 22.4636 | 10.7391 | 54.9784 | 55.0248 | 26.9627 | 1.9911 | 2.0058 | 13.4252 | 19.911 | 20.0581 | 134.2515 | 39.8221 | 40.1162 | 268.503
1 | 458 | 135.0051 | 2.018 | 2.0193 | 0.9546 | 22.5706 | 22.5861 | 10.7962 | 55.3135 | 55.3603 | 27.1279 | 2.0013 | 2.0161 | 13.5005 | 20.0134 | 20.1614 | 135.0051 | 40.0268 | 40.3227 | 270.0102
1 | 458.2 | 135.7645 | 2.0285 | 2.0297 | 0.95934 | 22.6939 | 22.7095 | 10.8537 | 55.6514 | 55.6988 | 27.2947 | 2.0117 | 2.0265 | 13.5765 | 20.1165 | 20.2654 | 135.7645 | 40.233 | 40.5308 | 271.5291
1 | 458.4 | 136.5299 | 2.039 | 2.0402 | 0.96412 | 22.8181 | 22.8339 | 10.9117 | 55.9924 | 56.0403 | 27.463 | 2.022 | 2.037 | 13.653 | 20.2204 | 20.3702 | 136.5299 | 40.4407 | 40.7404 | 273.0598
1 | 458.6 | 137.3013 | 2.0496 | 2.0508 | 0.96894 | 22.9433 | 22.9592 | 10.9701 | 56.3364 | 56.3848 | 27.6331 | 2.0325 | 2.0476 | 13.7301 | 20.325 | 20.4757 | 137.3013 | 40.65 | 40.9515 | 274.6025
1 | 458.8 | 138.0787 | 2.0602 | 2.0615 | 0.97379 | 23.0695 | 23.0856 | 11.0291 | 56.6835 | 56.7324 | 27.8047 | 2.043 | 2.0582 | 13.8079 | 20.4303 | 20.582 | 138.0787 | 40.8607 | 41.1641 | 276.1573
1 | 459 | 138.8622 | 2.071 | 2.0723 | 0.97867 | 23.1966 | 23.2129 | 11.0885 | 57.0337 | 57.0831 | 27.978 | 2.0536 | 2.0689 | 13.8862 | 20.5365 | 20.6891 | 138.8622 | 41.073 | 41.3783 | 277.7244
1 | 459.2 | 139.6518 | 2.0818 | 2.0831 | 0.9836 | 23.3248 | 23.3412 | 11.1484 | 57.387 | 57.437 | 28.153 | 2.0643 | 2.0797 | 13.9652 | 20.6434 | 20.797 | 139.6518 | 41.2868 | 41.594 | 279.3037
1 | 459.4 | 140.4477 | 2.0927 | 2.094 | 0.98856 | 23.454 | 23.4705 | 11.2089 | 57.7435 | 57.794 | 28.3298 | 2.0751 | 2.0906 | 14.0448 | 20.7511 | 20.9057 | 140.4477 | 41.5022 | 41.8114 | 280.8955
1 | 459.6 | 141.2499 | 2.1037 | 2.105 | 0.99356 | 23.5841 | 23.6009 | 11.2698 | 58.1032 | 58.1543 | 28.5082 | 2.086 | 2.1015 | 14.125 | 20.8596 | 21.0152 | 141.2499 | 41.7191 | 42.0303 | 282.4999
1 | 459.8 | 142.0585 | 2.1147 | 2.1161 | 0.9986 | 23.7153 | 23.7322 | 11.3312 | 58.4661 | 58.5178 | 28.6885 | 2.0969 | 2.1125 | 14.2058 | 20.9688 | 21.1254 | 142.0585 | 41.9377 | 42.2509 | 284.1169
1 | 460 | 142.8734 | 2.1258 | 2.1272 | 1.0037 | 23.8476 | 23.8647 | 11.3932 | 58.8323 | 58.8846 | 28.8705 | 2.1079 | 2.1237 | 14.2873 | 21.0789 | 21.2365 | 142.8734 | 42.1578 | 42.473 | 285.7468
1 | 460.2 | 143.6948 | 2.1371 | 2.1384 | 1.0088 | 23.9809 | 23.9981 | 11.4557 | 59.2019 | 59.2548 | 29.0543 | 2.119 | 2.1348 | 14.3695 | 21.1898 | 21.3484 | 143.6948 | 42.3796 | 42.6969 | 287.3897
1 | 460.4 | 144.5228 | 2.1484 | 2.1498 | 1.014 | 24.1152 | 24.1326 | 11.5187 | 59.5748 | 59.6283 | 29.2399 | 2.1302 | 2.1461 | 14.4523 | 21.3015 | 21.4612 | 144.5228 | 42.6031 | 42.9224 | 289.0456
1 | 460.6 | 145.3574 | 2.1598 | 2.1612 | 1.0192 | 24.2506 | 24.2682 | 11.5822 | 59.9512 | 60.0052 | 29.4274 | 2.1414 | 2.1575 | 14.5357 | 21.4141 | 21.5748 | 145.3574 | 42.8281 | 43.1495 | 290.7147
1 | 460.8 | 146.1986 | 2.1712 | 2.1726 | 1.0244 | 24.3871 | 24.4049 | 11.6463 | 60.331 | 60.3856 | 29.6168 | 2.1527 | 2.1689 | 14.6199 | 21.5275 | 21.6892 | 146.1986 | 43.0549 | 43.3784 | 292.3972
1 | 461 | 147.0466 | 2.1828 | 2.1842 | 1.0297 | 24.5247 | 24.5427 | 11.7109 | 60.7143 | 60.7696 | 29.8081 | 2.1642 | 2.1804 | 14.7047 | 21.6417 | 21.8045 | 147.0466 | 43.2834 | 43.6089 | 294.0932
1 | 461.2 | 147.9014 | 2.1944 | 2.1959 | 1.035 | 24.6634 | 24.6816 | 11.7761 | 61.1012 | 61.157 | 30.0013 | 2.1757 | 2.1921 | 14.7901 | 21.7568 | 21.9206 | 147.9014 | 43.5135 | 43.8412 | 295.8028
1 | 461.4 | 148.7631 | 2.2062 | 2.2076 | 1.0404 | 24.8032 | 24.8216 | 11.8419 | 61.4916 | 61.5481 | 30.1965 | 2.1873 | 2.2038 | 14.8763 | 21.8727 | 22.0376 | 148.7631 | 43.7454 | 44.0753 | 297.5262
1 | 461.6 | 149.6317 | 2.218 | 2.2195 | 1.0458 | 24.9442 | 24.9627 | 11.9082 | 61.8856 | 61.9428 | 30.3937 | 2.199 | 2.2156 | 14.9632 | 21.9895 | 22.1555 | 149.6317 | 43.979 | 44.3111 | 299.2634
1 | 461.8 | 150.5074 | 2.2299 | 2.2314 | 1.0512 | 25.0863 | 25.105 | 11.9751 | 62.2834 | 62.3412 | 30.5929 | 2.2107 | 2.2274 | 15.0507 | 22.1072 | 22.2743 | 150.5074 | 44.2144 | 44.5486 | 301.0147
1 | 462 | 151.3901 | 2.2419 | 2.2434 | 1.0567 | 25.2295 | 25.2484 | 12.0425 | 62.6848 | 62.7433 | 30.7941 | 2.2226 | 2.2394 | 15.139 | 22.2258 | 22.394 | 151.3901 | 44.4515 | 44.788 | 302.7802
1 | 462.2 | 152.28 | 2.254 | 2.2555 | 1.0623 | 25.3739 | 25.393 | 12.1106 | 63.0901 | 63.1492 | 30.9975 | 2.2345 | 2.2515 | 15.228 | 22.3452 | 22.5146 | 152.28 | 44.6905 | 45.0292 | 304.56
1 | 462.4 | 153.1772 | 2.2662 | 2.2677 | 1.0678 | 25.5195 | 25.5388 | 12.1792 | 63.4991 | 63.5589 | 31.2029 | 2.2466 | 2.2636 | 15.3177 | 22.4656 | 22.6361 | 153.1772 | 44.9312 | 45.2722 | 306.3543
1 | 462.6 | 154.0816 | 2.2785 | 2.28 | 1.0735 | 25.6663 | 25.6857 | 12.2485 | 63.912 | 63.9725 | 31.4104 | 2.2587 | 2.2759 | 15.4082 | 22.5869 | 22.7586 | 154.0816 | 45.1738 | 45.5171 | 308.1633
1 | 462.8 | 154.9935 | 2.2908 | 2.2924 | 1.0791 | 25.8142 | 25.8339 | 12.3183 | 64.3288 | 64.39 | 31.6202 | 2.2709 | 2.2882 | 15.4993 | 22.7091 | 22.8819 | 154.9935 | 45.4182 | 45.7639 | 309.987
1 | 463 | 155.9128 | 2.3033 | 2.3049 | 1.0849 | 25.9634 | 25.9833 | 12.3888 | 64.7496 | 64.8115 | 31.8321 | 2.2832 | 2.3006 | 15.5913 | 22.8323 | 23.0062 | 155.9128 | 45.6645 | 46.0125 | 311.8256
1 | 463.2 | 156.8397 | 2.3159 | 2.3175 | 1.0906 | 26.1138 | 26.1339 | 12.4598 | 65.1744 | 65.237 | 32.0462 | 2.2956 | 2.3132 | 15.684 | 22.9563 | 23.1315 | 156.8397 | 45.9127 | 46.263 | 313.6794
1 | 463.4 | 157.7742 | 2.3285 | 2.3301 | 1.0964 | 26.2655 | 26.2858 | 12.5316 | 65.6033 | 65.6666 | 32.2626 | 2.3081 | 2.3258 | 15.7774 | 23.0814 | 23.2577 | 157.7742 | 46.1627 | 46.5155 | 315.5484
1 | 463.6 | 158.7164 | 2.3413 | 2.3429 | 1.1023 | 26.4184 | 26.4389 | 12.6039 | 66.0362 | 66.1003 | 32.4813 | 2.3207 | 2.3385 | 15.8716 | 23.2074 | 23.3849 | 158.7164 | 46.4147 | 46.7699 | 317.4328
1 | 463.8 | 159.6664 | 2.3541 | 2.3558 | 1.1082 | 26.5726 | 26.5933 | 12.6769 | 66.4734 | 66.5382 | 32.7023 | 2.3334 | 2.3513 | 15.9666 | 23.3343 | 23.5131 | 159.6664 | 46.6687 | 47.0263 | 319.3328
1 | 464 | 160.6242 | 2.3671 | 2.3687 | 1.1142 | 26.7281 | 26.749 | 12.7505 | 66.9148 | 66.9803 | 32.9257 | 2.3462 | 2.3642 | 16.0624 | 23.4623 | 23.6423 | 160.6242 | 46.9246 | 47.2846 | 321.2485
1 | 464.2 | 161.5901 | 2.3801 | 2.3818 | 1.1202 | 26.8849 | 26.906 | 12.8248 | 67.3604 | 67.4267 | 33.1514 | 2.3591 | 2.3773 | 16.159 | 23.5912 | 23.7725 | 161.5901 | 47.1825 | 47.545 | 323.1801
1 | 464.4 | 162.5639 | 2.3933 | 2.395 | 1.1262 | 27.043 | 27.0643 | 12.8998 | 67.8104 | 67.8775 | 33.3796 | 2.3721 | 2.3904 | 16.2564 | 23.7212 | 23.9037 | 162.5639 | 47.4423 | 47.8074 | 325.1278
1 | 464.6 | 163.5459 | 2.4066 | 2.4083 | 1.1323 | 27.2024 | 27.2239 | 12.9755 | 68.2648 | 68.3327 | 33.6103 | 2.3852 | 2.4036 | 16.3546 | 23.8521 | 24.0359 | 163.5459 | 47.7042 | 48.0718 | 327.0917
1 | 464.8 | 164.536 | 2.4199 | 2.4216 | 1.1385 | 27.3631 | 27.3849 | 13.0518 | 68.7236 | 68.7923 | 33.8434 | 2.3984 | 2.4169 | 16.4536 | 23.9841 | 24.1692 | 164.536 | 47.9682 | 48.3384 | 329.0721
1 | 465 | 165.5345 | 2.4334 | 2.4351 | 1.1447 | 27.5253 | 27.5473 | 13.1288 | 69.187 | 69.2565 | 34.0791 | 2.4117 | 2.4303 | 16.5535 | 24.1171 | 24.3035 | 165.5345 | 48.2342 | 48.607 | 331.069
1 | 465.2 | 166.5414 | 2.447 | 2.4487 | 1.1509 | 27.6887 | 27.711 | 13.2065 | 69.6549 | 69.7252 | 34.3174 | 2.4251 | 2.4439 | 16.6541 | 24.2511 | 24.4388 | 166.5414 | 48.5023 | 48.8777 | 333.0827
1 | 465.4 | 167.5567 | 2.4606 | 2.4624 | 1.1573 | 27.8536 | 27.8761 | 13.285 | 70.1274 | 70.1986 | 34.5583 | 2.4386 | 2.4575 | 16.7557 | 24.3862 | 24.5753 | 167.5567 | 48.7725 | 49.1505 | 335.1134
1 | 465.6 | 168.5806 | 2.4744 | 2.4762 | 1.1636 | 28.0199 | 28.0426 | 13.3641 | 70.6047 | 70.6767 | 34.8018 | 2.4522 | 2.4713 | 16.8581 | 24.5224 | 24.7128 | 168.5806 | 49.0448 | 49.4255 | 337.1612
1 | 465.8 | 169.6132 | 2.4883 | 2.4901 | 1.17 | 28.1876 | 28.2106 | 13.444 | 71.0866 | 71.1595 | 35.048 | 2.466 | 2.4851 | 16.9613 | 24.6596 | 24.8513 | 169.6132 | 49.3193 | 49.7027 | 339.2263
1 | 466 | 170.6545 | 2.5023 | 2.5042 | 1.1765 | 28.3568 | 28.38 | 13.5246 | 71.5734 | 71.6472 | 35.297 | 2.4798 | 2.4991 | 17.0654 | 24.798 | 24.991 | 170.6545 | 49.5959 | 49.9821 | 341.3089
1 | 466.2 | 171.7046 | 2.5165 | 2.5183 | 1.183 | 28.5273 | 28.5508 | 13.606 | 72.0651 | 72.1398 | 35.5487 | 2.4937 | 2.5132 | 17.1705 | 24.9374 | 25.1318 | 171.7046 | 49.8748 | 50.2637 | 343.4092
1 | 466.4 | 172.7637 | 2.5307 | 2.5326 | 1.1896 | 28.6994 | 28.7231 | 13.6881 | 72.5618 | 72.6373 | 35.8032 | 2.5078 | 2.5274 | 17.2764 | 25.0779 | 25.2738 | 172.7637 | 50.1558 | 50.5475 | 345.5275
1 | 466.6 | 173.8319 | 2.545 | 2.5469 | 1.1962 | 28.873 | 28.8969 | 13.771 | 73.0634 | 73.1399 | 36.0607 | 2.522 | 2.5417 | 17.3832 | 25.2196 | 25.4168 | 173.8319 | 50.4391 | 50.8336 | 347.6638
1 | 466.8 | 174.9092 | 2.5595 | 2.5614 | 1.2029 | 29.048 | 29.0722 | 13.8547 | 73.5702 | 73.6475 | 36.321 | 2.5362 | 2.5561 | 17.4909 | 25.3623 | 25.561 | 174.9092 | 50.7247 | 51.122 | 349.8183
1 | 467 | 175.9957 | 2.5741 | 2.576 | 1.2097 | 29.2246 | 29.2491 | 13.9391 | 74.0821 | 74.1604 | 36.5842 | 2.5506 | 2.5706 | 17.5996 | 25.5063 | 25.7064 | 175.9957 | 51.0125 | 51.4128 | 351.9914
1 | 467.2 | 177.0916 | 2.5888 | 2.5907 | 1.2165 | 29.4027 | 29.4274 | 14.0244 | 74.5992 | 74.6784 | 36.8505 | 2.5651 | 2.5853 | 17.7092 | 25.6514 | 25.8529 | 177.0916 | 51.3027 | 51.7059 | 354.1831
1 | 467.4 | 178.1969 | 2.6036 | 2.6055 | 1.2234 | 29.5824 | 29.6074 | 14.1104 | 75.1216 | 75.2018 | 37.1198 | 2.5798 | 2.6001 | 17.8197 | 25.7976 | 26.0006 | 178.1969 | 51.5952 | 52.0013 | 356.3938
1 | 467.6 | 179.3118 | 2.6185 | 2.6205 | 1.2303 | 29.7636 | 29.7889 | 14.1973 | 75.6494 | 75.7306 | 37.3922 | 2.5945 | 2.615 | 17.9312 | 25.945 | 26.1496 | 179.3118 | 51.8901 | 52.2991 | 358.6236
1 | 467.8 | 180.4363 | 2.6336 | 2.6356 | 1.2373 | 29.9465 | 29.972 | 14.2849 | 76.1826 | 76.2648 | 37.6677 | 2.6094 | 2.63 | 18.0436 | 26.0937 | 26.2997 | 180.4363 | 52.1873 | 52.5994 | 360.8726
1 | 468 | 181.5706 | 2.6488 | 2.6508 | 1.2443 | 30.1309 | 30.1567 | 14.3735 | 76.7214 | 76.8046 | 37.9465 | 2.6243 | 2.6451 | 18.1571 | 26.2435 | 26.451 | 181.5706 | 52.487 | 52.9021 | 363.1412
1 | 468.2 | 182.7148 | 2.6641 | 2.6661 | 1.2514 | 30.317 | 30.3431 | 14.4628 | 77.2657 | 77.35 | 38.2284 | 2.6395 | 2.6604 | 18.2715 | 26.3945 | 26.6036 | 182.7148 | 52.7891 | 53.2073 | 365.4296
1 | 468.4 | 183.869 | 2.6795 | 2.6816 | 1.2586 | 30.5047 | 30.5311 | 14.553 | 77.8157 | 77.901 | 38.5137 | 2.6547 | 2.6757 | 18.3869 | 26.5468 | 26.7575 | 183.869 | 53.0937 | 53.5149 | 367.7379
1 | 468.6 | 185.0332 | 2.6951 | 2.6971 | 1.2658 | 30.6941 | 30.7208 | 14.6441 | 78.3715 | 78.4579 | 38.8023 | 2.67 | 2.6913 | 18.5033 | 26.7004 | 26.9126 | 185.0332 | 53.4007 | 53.8251 | 370.0664
1 | 468.8 | 186.2077 | 2.7107 | 2.7128 | 1.2731 | 30.8852 | 30.9121 | 14.7361 | 78.9331 | 79.0206 | 39.0943 | 2.6855 | 2.7069 | 18.6208 | 26.8552 | 27.0689 | 186.2077 | 53.7103 | 54.1379 | 372.4154
1 | 469 | 308.2913 | 2.7266 | 2.7287 | 1.2805 | 31.078 | 31.1052 | 14.829 | 79.5007 | 79.5892 | 39.3897 | 2.7011 | 2.7227 | 30.8291 | 27.0112 | 27.2266 | 308.2913 | 54.0224 | 54.4532 | 616.5826
1 | 469.2 | 310.8491 | 2.7425 | 2.7446 | 1.2879 | 31.2725 | 31.3 | 14.9227 | 80.0742 | 80.1639 | 39.6887 | 2.7169 | 2.7386 | 31.0849 | 27.1686 | 27.3856 | 310.8491 | 54.3371 | 54.7711 | 621.6982
1 | 469.4 | 313.4361 | 2.7586 | 2.7607 | 1.2954 | 31.4688 | 31.4966 | 15.0174 | 80.6539 | 80.7446 | 39.9912 | 2.7327 | 2.7546 | 31.3436 | 27.3272 | 27.5458 | 313.4361 | 54.6544 | 55.0917 | 626.8723
1 | 469.6 | 316.0528 | 2.7748 | 2.777 | 1.303 | 31.6668 | 31.6949 | 15.113 | 81.2397 | 81.3316 | 40.2974 | 2.7487 | 2.7707 | 31.6053 | 27.4872 | 27.7075 | 316.0528 | 54.9744 | 55.4149 | 632.1055
1 | 469.8 | 318.6994 | 2.7911 | 2.7933 | 1.3106 | 31.8666 | 31.8951 | 15.2096 | 81.8317 | 81.9248 | 40.6072 | 2.7648 | 2.787 | 31.8699 | 27.6485 | 27.8704 | 318.6994 | 55.2969 | 55.7409 | 637.3988
1 | 470 | 321.3765 | 2.8076 | 2.8098 | 1.3183 | 32.0683 | 32.097 | 15.3071 | 82.4302 | 82.5244 | 40.9208 | 2.7811 | 2.8035 | 32.1377 | 27.8111 | 28.0348 | 321.3765 | 55.6222 | 56.0695 | 642.7531
1 | 470.2 | 324.0846 | 2.8242 | 2.8265 | 1.3261 | 32.2718 | 32.3008 | 15.4055 | 83.0351 | 83.1305 | 41.2382 | 2.7975 | 2.82 | 32.4085 | 27.9751 | 28.2005 | 324.0846 | 55.9502 | 56.4009 | 648.1692
1 | 470.4 | 326.8241 | 2.841 | 2.8433 | 1.3339 | 32.4771 | 32.5065 | 15.505 | 83.6465 | 83.7432 | 41.5594 | 2.814 | 2.8368 | 32.6824 | 28.1405 | 28.3675 | 326.8241 | 56.2809 | 56.7351 | 653.6481
1 | 470.6 | 329.5953 | 2.8579 | 2.8602 | 1.3418 | 32.6843 | 32.714 | 15.6054 | 84.2646 | 84.3625 | 41.8846 | 2.8307 | 2.8536 | 32.9595 | 28.3072 | 28.5361 | 329.5953 | 56.6145 | 57.0721 | 659.1907
1 | 470.8 | 332.3989 | 2.8749 | 2.8773 | 1.3498 | 32.8934 | 32.9235 | 15.7068 | 84.8894 | 84.9885 | 42.2138 | 2.8475 | 2.8706 | 33.2399 | 28.4754 | 28.706 | 332.3989 | 56.9508 | 57.412 | 664.7979
1 | 471 | 335.2353 | 2.8921 | 2.8945 | 1.3578 | 33.1045 | 33.1349 | 15.8093 | 85.521 | 85.6214 | 42.5471 | 2.8645 | 2.8877 | 33.5235 | 28.645 | 28.8773 | 335.2353 | 57.29 | 57.7547 | 670.4707
1 | 471.2 | 338.105 | 2.9095 | 2.9118 | 1.3659 | 33.3175 | 33.3482 | 15.9128 | 86.1596 | 86.2613 | 42.8845 | 2.8816 | 2.905 | 33.8105 | 28.816 | 29.0502 | 338.105 | 57.632 | 58.1003 | 676.21
1 | 471.4 | 341.0084 | 2.927 | 2.9293 | 1.3741 | 33.5324 | 33.5635 | 16.0173 | 86.8052 | 86.9082 | 43.2261 | 2.8988 | 2.9224 | 34.1008 | 28.9885 | 29.2244 | 341.0084 | 57.9769 | 58.4489 | 682.0169
1 | 471.6 | 343.9462 | 2.9446 | 2.947 | 1.3824 | 33.7494 | 33.7808 | 16.1229 | 87.4579 | 87.5623 | 43.572 | 2.9162 | 2.94 | 34.3946 | 29.1624 | 29.4002 | 343.9462 | 58.3248 | 58.8005 | 687.8924
1 | 471.8 | 346.9187 | 2.9624 | 2.9648 | 1.3908 | 33.9684 | 34.0002 | 16.2295 | 88.118 | 88.2237 | 43.9222 | 2.9338 | 2.9578 | 34.6919 | 29.3378 | 29.5775 | 346.9187 | 58.6756 | 59.155 | 693.8374
1 | 472 | 349.9265 | 2.9803 | 2.9828 | 1.3992 | 34.1894 | 34.2216 | 16.3373 | 88.7853 | 88.8925 | 44.2769 | 2.9515 | 2.9756 | 34.9927 | 29.5147 | 29.7563 | 349.9265 | 59.0295 | 59.5126 | 699.8531
1 | 472.2 | 352.9702 | 2.9984 | 3.0009 | 1.4077 | 34.4126 | 34.4451 | 16.4462 | 89.4602 | 89.5687 | 44.6361 | 2.9693 | 2.9937 | 35.297 | 29.6932 | 29.9367 | 352.9702 | 59.3864 | 59.8733 | 705.9405
1 | 472.4 | 356.0503 | 3.0166 | 3.0192 | 1.4163 | 34.6378 | 34.6706 | 16.5561 | 90.1426 | 90.2526 | 44.9999 | 2.9873 | 3.0119 | 35.605 | 29.8732 | 30.1186 | 356.0503 | 59.7463 | 60.2371 | 712.1007
1 | 472.6 | 359.1674 | 3.0351 | 3.0376 | 1.4249 | 34.8651 | 34.8984 | 16.6673 | 90.8327 | 90.9442 | 45.3683 | 3.0055 | 3.0302 | 35.9167 | 30.0547 | 30.302 | 359.1674 | 60.1094 | 60.6041 | 718.3347
1 | 472.8 | 362.3219 | 3.0536 | 3.0562 | 1.4337 | 35.0946 | 35.1282 | 16.7795 | 91.5307 | 91.6436 | 45.7415 | 3.0238 | 3.0487 | 36.2322 | 30.2378 | 30.4871 | 362.3219 | 60.4756 | 60.9742 | 724.6438
1 | 473 | 365.5145 | 3.0723 | 3.0749 | 1.4425 | 35.3263 | 35.3603 | 16.893 | 92.2366 | 92.351 | 46.1195 | 3.0422 | 3.0674 | 36.5515 | 30.4225 | 30.6738 | 365.5145 | 60.8449 | 61.3476 | 731.0291
1 | 473.2 | 368.7458 | 3.0912 | 3.0939 | 1.4514 | 35.5601 | 35.5946 | 17.0076 | 92.9505 | 93.0665 | 46.5025 | 3.0609 | 3.0862 | 36.8746 | 30.6088 | 30.8621 | 368.7458 | 61.2175 | 61.7242 | 737.4917
1 | 473.4 | 372.0164 | 3.1103 | 3.1129 | 1.4604 | 35.7963 | 35.8311 | 17.1234 | 93.6726 | 93.7902 | 46.8904 | 3.0797 | 3.1052 | 37.2016 | 30.7967 | 31.052 | 372.0164 | 61.5934 | 62.1041 | 744.0328
1 | 473.6 | 375.3268 | 3.1295 | 3.1322 | 1.4695 | 36.0346 | 36.0698 | 17.2404 | 94.4031 | 94.5222 | 47.2835 | 3.0986 | 3.1244 | 37.5327 | 30.9862 | 31.2437 | 375.3268 | 61.9725 | 62.4873 | 750.6536
1 | 473.8 | 378.6777 | 3.1489 | 3.1516 | 1.4786 | 36.2753 | 36.3109 | 17.3587 | 95.142 | 95.2627 | 47.6817 | 3.1177 | 3.1437 | 37.8678 | 31.1775 | 31.437 | 378.6777 | 62.3549 | 62.8739 | 757.3554
1 | 474 | 382.0697 | 3.1685 | 3.1712 | 1.4879 | 36.5183 | 36.5543 | 17.4782 | 95.8894 | 96.0118 | 48.0852 | 3.137 | 3.1632 | 38.207 | 31.3704 | 31.632 | 382.0697 | 62.7407 | 63.264 | 764.1394
1 | 474.2 | 385.5034 | 3.1882 | 3.191 | 1.4972 | 36.7636 | 36.8001 | 17.599 | 96.6456 | 96.7696 | 48.4941 | 3.1565 | 3.1829 | 38.5503 | 31.565 | 31.8287 | 385.5034 | 63.13 | 63.6574 | 771.0069
1 | 474.4 | 388.9796 | 3.2081 | 3.2109 | 1.5066 | 37.0114 | 37.0482 | 17.7211 | 97.4106 | 97.5363 | 48.9085 | 3.1761 | 3.2027 | 38.898 | 31.7613 | 32.0272 | 388.9796 | 63.5226 | 64.0544 | 777.9591
1 | 474.6 | 392.4988 | 3.2282 | 3.231 | 1.5162 | 37.2615 | 37.2988 | 17.8445 | 98.1846 | 98.312 | 49.3285 | 3.1959 | 3.2227 | 39.2499 | 31.9594 | 32.2275 | 392.4988 | 63.9188 | 64.4549 | 784.9975
1 | 474.8 | 396.0617 | 3.2485 | 3.2514 | 1.5258 | 37.5141 | 37.5518 | 17.9692 | 98.9677 | 99.0969 | 49.7541 | 3.2159 | 3.2429 | 39.6062 | 32.1592 | 32.4295 | 396.0617 | 64.3184 | 64.859 | 792.1234
1 | 475 | 399.669 | 3.2689 | 3.2718 | 1.5355 | 37.7692 | 37.8073 | 18.0953 | 99.7601 | 99.891 | 50.1855 | 3.2361 | 3.2633 | 39.9669 | 32.3608 | 32.6333 | 399.669 | 64.7217 | 65.2667 | 799.3381
1 | 475.2 | 403.3215 | 3.2896 | 3.2925 | 1.5453 | 38.0267 | 38.0653 | 18.2227 | 100.5619 | 100.6947 | 50.6229 | 3.2564 | 3.2839 | 40.3322 | 32.5642 | 32.839 | 403.3215 | 65.1285 | 65.678 | 806.643
1 | 475.4 | 407.0198 | 3.3104 | 3.3134 | 1.5552 | 38.2868 | 38.3259 | 18.3515 | 101.3733 | 101.5079 | 51.0662 | 3.2769 | 3.3047 | 40.702 | 32.7695 | 33.0465 | 407.0198 | 65.539 | 66.0931 | 814.0396
1 | 475.6 | 410.7647 | 3.3314 | 3.3344 | 1.5652 | 38.5495 | 38.5891 | 18.4817 | 102.1945 | 102.3309 | 51.5157 | 3.2977 | 3.3256 | 41.0765 | 32.9766 | 33.2559 | 410.7647 | 65.9532 | 66.5119 | 821.5293
1 | 475.8 | 414.5568 | 3.3526 | 3.3556 | 1.5752 | 38.8148 | 38.8548 | 18.6134 | 103.0255 | 103.1638 | 51.9714 | 3.3186 | 3.3467 | 41.4557 | 33.1855 | 33.4672 | 414.5568 | 66.3711 | 66.9344 | 829.1137
1 | 476 | 418.397 | 3.374 | 3.3771 | 1.5854 | 39.0828 | 39.1232 | 18.7465 | 103.8666 | 104.0069 | 52.4334 | 3.3396 | 3.368 | 41.8397 | 33.3964 | 33.6804 | 418.397 | 66.7928 | 67.3609 | 836.7941
1 | 476.2 | 422.2861 | 3.3956 | 3.3987 | 1.5957 | 39.3534 | 39.3943 | 18.881 | 104.7178 | 104.8601 | 52.9019 | 3.3609 | 3.3896 | 42.2286 | 33.6091 | 33.8956 | 422.2861 | 67.2183 | 67.7912 | 844.5722
1 | 476.4 | 426.2247 | 3.4174 | 3.4205 | 1.6061 | 39.6267 | 39.6682 | 19.0171 | 105.5795 | 105.7238 | 53.3771 | 3.3824 | 3.4113 | 42.6225 | 33.8238 | 34.1127 | 426.2247 | 67.6477 | 68.2254 | 852.4494
1 | 476.6 | 430.2138 | 3.4394 | 3.4425 | 1.6166 | 39.9028 | 39.9448 | 19.1547 | 106.4517 | 106.5981 | 53.859 | 3.4041 | 3.4332 | 43.0214 | 34.0405 | 34.3318 | 430.2138 | 68.081 | 68.6636 | 860.4275
1 | 476.8 | 434.254 | 3.4616 | 3.4647 | 1.6272 | 40.1817 | 40.2241 | 19.2938 | 107.3347 | 107.4831 | 54.3477 | 3.4259 | 3.4553 | 43.4254 | 34.2591 | 34.5529 | 434.254 | 68.5183 | 69.1058 | 868.5081
1 | 477 | 438.3463 | 3.4839 | 3.4872 | 1.6379 | 40.4634 | 40.5063 | 19.4344 | 108.2285 | 108.3791 | 54.8434 | 3.448 | 3.4776 | 43.8346 | 34.4798 | 34.7761 | 438.3463 | 68.9596 | 69.5521 | 876.6927
1 | 477.2 | 442.4915 | 3.5065 | 3.5098 | 1.6487 | 40.7479 | 40.7914 | 19.5767 | 109.1335 | 109.2862 | 55.3463 | 3.4702 | 3.5001 | 44.2492 | 34.7025 | 35.0013 | 442.4915 | 69.405 | 70.0026 | 884.9831
1 | 477.4 | 446.6905 | 3.5294 | 3.5327 | 1.6596 | 41.0354 | 41.0794 | 19.7205 | 110.0497 | 110.2046 | 55.8564 | 3.4927 | 3.5229 | 44.6691 | 34.9272 | 35.2286 | 446.6905 | 69.8544 | 70.4572 | 893.381
1 | 477.6 | 450.9441 | 3.5524 | 3.5557 | 1.6707 | 41.3258 | 41.3704 | 19.866 | 110.9774 | 111.1345 | 56.374 | 3.5154 | 3.5458 | 45.0944 | 35.154 | 35.458 | 450.9441 | 70.3081 | 70.916 | 901.8882
1 | 477.8 | 455.2532 | 3.5756 | 3.579 | 1.6818 | 41.6192 | 41.6643 | 20.0132 | 111.9168 | 112.0762 | 56.8992 | 3.5383 | 3.569 | 45.5253 | 35.383 | 35.6896 | 455.2532 | 70.7659 | 71.3791 | 910.5064
1 | 478 | 459.6187 | 3.5991 | 3.6025 | 1.6931 | 41.9156 | 41.9613 | 20.162 | 112.868 | 113.0297 | 57.432 | 3.5614 | 3.5923 | 45.9619 | 35.614 | 35.9233 | 459.6187 | 71.228 | 71.8465 | 919.2374
1 | 478.2 | 464.0416 | 3.6227 | 3.6262 | 1.7044 | 42.2151 | 42.2613 | 20.3126 | 113.8313 | 113.9954 | 57.9728 | 3.5847 | 3.6159 | 46.4042 | 35.8472 | 36.1592 | 464.0416 | 71.6945 | 72.3183 | 928.0832
1 | 478.4 | 468.5228 | 3.6466 | 3.6501 | 1.7159 | 42.5177 | 42.5645 | 20.4649 | 114.8069 | 114.9734 | 58.5216 | 3.6083 | 3.6397 | 46.8523 | 36.0826 | 36.3973 | 468.5228 | 72.1653 | 72.7946 | 937.0456
1 | 478.6 | 473.0633 | 3.6708 | 3.6743 | 1.7275 | 42.8235 | 42.8708 | 20.6189 | 115.795 | 115.9639 | 59.0786 | 3.632 | 3.6638 | 47.3063 | 36.3202 | 36.6377 | 473.0633 | 72.6405 | 73.2753 | 946.1266
1 | 478.8 | 477.664 | 3.6951 | 3.6987 | 1.7392 | 43.1324 | 43.1803 | 20.7747 | 116.7958 | 116.9672 | 59.644 | 3.656 | 3.688 | 47.7664 | 36.5601 | 36.8803 | 477.664 | 73.1202 | 73.7606 | 955.3281
1 | 479 | 482.326 | 3.7197 | 3.7233 | 1.7511 | 43.4446 | 43.4931 | 20.9324 | 117.8095 | 117.9834 | 60.2179 | 3.6802 | 3.7125 | 48.2326 | 36.8022 | 37.1253 | 482.326 | 73.6045 | 74.2505 | 964.652
1 | 479.2 | 487.0503 | 3.7445 | 3.7482 | 1.7631 | 43.76 | 43.8091 | 21.0919 | 118.8363 | 119.0129 | 60.8006 | 3.7047 | 3.7373 | 48.705 | 37.0466 | 37.3725 | 487.0503 | 74.0933 | 74.7451 | 974.1006
1 | 479.4 | 491.8379 | 3.7696 | 3.7733 | 1.7752 | 44.0788 | 44.1285 | 21.2533 | 119.8766 | 120.0557 | 61.3921 | 3.7293 | 3.7622 | 49.1838 | 37.2934 | 37.6222 | 491.8379 | 74.5868 | 75.2443 | 983.6758
1 | 479.6 | 496.6899 | 3.7949 | 3.7986 | 1.7874 | 44.401 | 44.4513 | 21.4166 | 120.9304 | 121.1123 | 61.9928 | 3.7542 | 3.7874 | 49.669 | 37.5425 | 37.8742 | 496.6899 | 75.085 | 75.7484 | 993.3798
1 | 479.8 | 501.6073 | 3.8204 | 3.8242 | 1.7997 | 44.7266 | 44.7776 | 21.5818 | 121.9982 | 122.1828 | 62.6027 | 3.7794 | 3.8129 | 50.1607 | 37.794 | 38.1286 | 501.6073 | 75.588 | 76.2573 | 1003.2147
1 | 480 | 506.5914 | 3.8462 | 3.85 | 1.8122 | 45.0557 | 45.1073 | 21.749 | 123.08 | 123.2674 | 63.2222 | 3.8048 | 3.8386 | 50.6591 | 38.0479 | 38.3855 | 506.5914 | 76.0958 | 76.7711 | 1013.1828
1 | 480.2 | 511.6431 | 3.8722 | 3.8761 | 1.8248 | 45.3883 | 45.4405 | 21.9182 | 124.1762 | 124.3665 | 63.8513 | 3.8304 | 3.8645 | 51.1643 | 38.3042 | 38.6449 | 511.6431 | 76.6085 | 77.2899 | 1023.2862
1 | 480.4 | 516.7637 | 3.8985 | 3.9024 | 1.8376 | 45.7244 | 45.7774 | 22.0894 | 125.2871 | 125.4802 | 64.4904 | 3.8563 | 3.8907 | 51.6764 | 38.563 | 38.9068 | 516.7637 | 77.1261 | 77.8137 | 1033.5274
1 | 480.6 | 521.9543 | 3.925 | 3.929 | 1.8505 | 46.0642 | 46.1178 | 22.2627 | 126.4128 | 126.6089 | 65.1396 | 3.8824 | 3.9171 | 52.1954 | 38.8244 | 39.1713 | 521.9543 | 77.6488 | 78.3425 | 1043.9086
1 | 480.8 | 527.2161 | 3.9519 | 3.9559 | 1.8635 | 46.4077 | 46.462 | 22.4381 | 127.5537 | 127.7528 | 65.7991 | 3.9088 | 3.9438 | 52.7216 | 39.0882 | 39.4383 | 527.2161 | 78.1765 | 78.8766 | 1054.4322
1 | 481 | 532.5504 | 3.9789 | 3.983 | 1.8766 | 46.7549 | 46.8099 | 22.6157 | 128.71 | 128.9122 | 66.4691 | 3.9355 | 3.9708 | 53.255 | 39.3547 | 39.7079 | 532.5504 | 78.7094 | 79.4158 | 1065.1007
1 | 481.2 | 537.9583 | 4.0062 | 4.0103 | 1.8899 | 47.1059 | 47.1616 | 22.7954 | 129.8821 | 130.0874 | 67.15 | 3.9624 | 3.998 | 53.7958 | 39.6237 | 39.9802 | 537.9583 | 79.2475 | 79.9604 | 1075.9166
1 | 481.4 | 543.4412 | 4.0338 | 4.038 | 1.9034 | 47.4607 | 47.5171 | 22.9773 | 131.0702 | 131.2787 | 67.8419 | 3.9895 | 4.0255 | 54.3441 | 39.8954 | 40.2552 | 543.4412 | 79.7909 | 80.5103 | 1086.8823
1 | 481.6 | 549.0003 | 4.0617 | 4.0659 | 1.917 | 47.8195 | 47.8766 | 23.1615 | 132.2746 | 132.4863 | 68.5451 | 4.017 | 4.0533 | 54.9 | 40.1698 | 40.5328 | 549.0003 | 80.3396 | 81.0657 | 1098.0005
1 | 481.8 | 554.6369 | 4.0899 | 4.0941 | 1.9307 | 48.1822 | 48.24 | 23.3479 | 133.4956 | 133.7107 | 69.2598 | 4.0447 | 4.0813 | 55.4637 | 40.4469 | 40.8133 | 554.6369 | 80.8937 | 81.6265 | 1109.2739
1 | 482 | 560.3525 | 4.1183 | 4.1226 | 1.9446 | 48.5489 | 48.6074 | 23.5367 | 134.7335 | 134.952 | 69.9864 | 4.0727 | 4.1096 | 56.0352 | 40.7267 | 41.0965 | 560.3525 | 81.4534 | 82.193 | 1120.705
1 | 482.2 | 566.1483 | 4.147 | 4.1514 | 1.9587 | 48.9196 | 48.979 | 23.7278 | 135.9888 | 136.2107 | 70.725 | 4.1009 | 4.1383 | 56.6148 | 41.0093 | 41.3825 | 566.1483 | 82.0186 | 82.765 | 1132.2966
1 | 482.4 | 572.0258 | 4.176 | 4.1804 | 1.9728 | 49.2945 | 49.3546 | 23.9213 | 137.2615 | 137.487 | 71.476 | 4.1295 | 4.1671 | 57.2026 | 41.2947 | 41.6714 | 572.0258 | 82.5894 | 83.3428 | 1144.0515
1 | 482.6 | 577.9863 | 4.2053 | 4.2098 | 1.9872 | 49.6736 | 49.7345 | 24.1173 | 138.5522 | 138.7813 | 72.2396 | 4.1583 | 4.1963 | 57.7986 | 41.583 | 41.9632 | 577.9863 | 83.1659 | 83.9264 | 1155.9727
1 | 482.8 | 584.0315 | 4.2349 | 4.2394 | 2.0017 | 50.057 | 50.1187 | 24.3157 | 139.8612 | 140.094 | 73.0161 | 4.1874 | 4.2258 | 58.4031 | 41.8741 | 42.258 | 584.0315 | 83.7482 | 84.5159 | 1168.0629
1 | 483 | 590.1626 | 4.2648 | 4.2693 | 2.0164 | 50.4447 | 50.5072 | 24.5167 | 141.1888 | 141.4253 | 73.8059 | 4.2168 | 4.2556 | 59.0163 | 42.1682 | 42.5557 | 590.1626 | 84.3364 | 85.1113 | 1180.3252
1 | 483.2 | 596.3813 | 4.295 | 4.2996 | 2.0312 | 50.8367 | 50.9001 | 24.7202 | 142.5353 | 142.7757 | 74.6092 | 4.2465 | 4.2856 | 59.6381 | 42.4653 | 42.8564 | 596.3813 | 84.9305 | 85.7128 | 1192.7625
1 | 483.4 | 602.689 | 4.3255 | 4.3301 | 2.0462 | 51.2333 | 51.2974 | 24.9264 | 143.9012 | 144.1454 | 75.4263 | 4.2765 | 4.316 | 60.2689 | 42.7653 | 43.1602 | 602.689 | 85.5307 | 86.3204 | 1205.3781
1 | 483.6 | 609.0875 | 4.3563 | 4.361 | 2.0614 | 51.6343 | 51.6993 | 25.1352 | 145.2868 | 145.535 | 76.2577 | 4.3068 | 4.3467 | 60.9087 | 43.0684 | 43.4671 | 609.0875 | 86.1369 | 86.9341 | 1218.1749
1 | 483.8 | 615.5781 | 4.3874 | 4.3922 | 2.0768 | 52.0399 | 52.1058 | 25.3467 | 146.6925 | 146.9448 | 77.1036 | 4.3375 | 4.3777 | 61.5578 | 43.3747 | 43.7771 | 615.5781 | 86.7493 | 87.5542 | 1231.1563
1 | 484 | 622.1627 | 4.4189 | 4.4237 | 2.0923 | 52.4502 | 52.517 | 25.561 | 148.1188 | 148.3752 | 77.9644 | 4.3684 | 4.409 | 62.2163 | 43.684 | 44.0903 | 622.1627 | 87.368 | 88.1806 | 1244.3255
1 | 484.2 | 628.8429 | 4.4506 | 4.4555 | 2.108 | 52.8652 | 52.9329 | 25.778 | 149.5659 | 149.8266 | 78.8404 | 4.3997 | 4.4407 | 62.8843 | 43.9965 | 44.4067 | 628.8429 | 87.993 | 88.8134 | 1257.6858
1 | 484.4 | 635.6203 | 4.4827 | 4.4877 | 2.1239 | 53.2851 | 53.3536 | 25.9979 | 151.0343 | 151.2994 | 79.7321 | 4.4312 | 4.4726 | 63.562 | 44.3122 | 44.7264 | 635.6203 | 88.6245 | 89.4528 | 1271.2407
1 | 484.6 | 642.4968 | 4.5152 | 4.5202 | 2.1399 | 53.7098 | 53.7793 | 26.2207 | 152.5246 | 152.794 | 80.6397 | 4.4631 | 4.5049 | 64.2497 | 44.6312 | 45.0494 | 642.4968 | 89.2625 | 90.0988 | 1284.9936
1 | 484.8 | 649.4741 | 4.5479 | 4.553 | 2.1562 | 54.1394 | 54.2099 | 26.4465 | 154.037 | 154.311 | 81.5638 | 4.4954 | 4.5376 | 64.9474 | 44.9535 | 45.3758 | 649.4741 | 89.9071 | 90.7516 | 1298.9481
1 | 485 | 656.5539 | 4.5811 | 4.5862 | 2.1726 | 54.5741 | 54.6455 | 26.6753 | 155.5721 | 155.8507 | 82.5046 | 4.5279 | 4.5706 | 65.6554 | 45.2792 | 45.7056 | 656.5539 | 90.5584 | 91.4111 | 1313.1078
1 | 485.2 | 663.7382 | 4.6145 | 4.6197 | 2.1892 | 55.0139 | 55.0863 | 26.9071 | 157.1303 | 157.4136 | 83.4628 | 4.5608 | 4.6039 | 66.3738 | 45.6082 | 46.0388 | 663.7382 | 91.2165 | 92.0776 | 1327.4764
1 | 485.4 | 671.0289 | 4.6483 | 4.6536 | 2.206 | 55.4589 | 55.5323 | 27.1421 | 158.712 | 159.0002 | 84.4386 | 4.5941 | 4.6376 | 67.1029 | 45.9407 | 46.3755 | 671.0289 | 91.8814 | 92.7511 | 1342.0577
1 | 485.6 | 678.4277 | 4.6825 | 4.6878 | 2.223 | 55.9092 | 55.9836 | 27.3802 | 160.3179 | 160.611 | 85.4325 | 4.6277 | 4.6716 | 67.8428 | 46.2767 | 46.7158 | 678.4277 | 92.5534 | 93.4316 | 1356.8555
1 | 485.8 | 685.9369 | 4.717 | 4.7224 | 2.2403 | 56.3649 | 56.4402 | 27.6216 | 161.9483 | 162.2464 | 86.445 | 4.6616 | 4.706 | 68.5937 | 46.6162 | 47.0597 | 685.9369 | 93.2325 | 94.1194 | 1371.8737
1 | 486 | 693.5582 | 4.7519 | 4.7574 | 2.2577 | 56.8259 | 56.9023 | 27.8662 | 163.6039 | 163.9071 | 87.4766 | 4.6959 | 4.7407 | 69.3558 | 46.9593 | 47.4072 | 693.5582 | 93.9187 | 94.8144 | 1387.1164
1 | 486.2 | 701.2938 | 4.7872 | 4.7927 | 2.2753 | 57.2926 | 57.37 | 28.1142 | 165.285 | 165.5935 | 88.5277 | 4.7306 | 4.7758 | 70.1294 | 47.3061 | 47.7585 | 701.2938 | 94.6122 | 95.5169 | 1402.5875
1 | 486.4 | 709.1457 | 4.8229 | 4.8285 | 2.2931 | 57.7648 | 57.8433 | 28.3656 | 166.9923 | 167.3062 | 89.5989 | 4.7657 | 4.8113 | 70.9146 | 47.6565 | 48.1134 | 709.1457 | 95.3131 | 96.2269 | 1418.2913
1 | 486.6 | 717.116 | 4.8589 | 4.8646 | 2.3112 | 58.2427 | 58.3224 | 28.6205 | 168.7263 | 169.0457 | 90.6908 | 4.8011 | 4.8472 | 71.7116 | 48.0107 | 48.4722 | 717.116 | 96.0215 | 96.9444 | 1434.2321
1 | 486.8 | 725.207 | 4.8953 | 4.9011 | 2.3294 | 58.7265 | 58.8072 | 28.879 | 170.4876 | 170.8127 | 91.8038 | 4.8369 | 4.8835 | 72.5207 | 48.3687 | 48.8349 | 725.207 | 96.7375 | 97.6697 | 1450.4141
1 | 487 | 733.4209 | 4.9321 | 4.938 | 2.3479 | 59.2161 | 59.298 | 29.141 | 172.2768 | 172.6076 | 92.9386 | 4.8731 | 4.9201 | 73.3421 | 48.7306 | 49.2014 | 733.4209 | 97.4611 | 98.4029 | 1466.8417
1 | 487.2 | 741.7598 | 4.9694 | 4.9752 | 2.3666 | 59.7118 | 59.7948 | 29.4067 | 174.0945 | 174.4312 | 94.0956 | 4.9096 | 4.9572 | 74.176 | 49.0963 | 49.572 | 741.7598 | 98.1926 | 99.1439 | 1483.5195
1 | 487.4 | 750.2261 | 5.007 | 5.0129 | 2.3856 | 60.2135 | 60.2977 | 29.6762 | 175.9412 | 176.2839 | 95.2756 | 4.9466 | 4.9947 | 75.0226 | 49.466 | 49.9465 | 750.2261 | 98.932 | 99.8931 | 1500.4521
1 | 487.6 | 758.8221 | 5.045 | 5.0511 | 2.4047 | 60.7215 | 60.8068 | 29.9495 | 177.8177 | 178.1666 | 96.4792 | 4.984 | 5.0325 | 75.8822 | 49.8397 | 50.3252 | 758.8221 | 99.6795 | 100.6504 | 1517.6442
1 | 487.8 | 767.5502 | 5.0835 | 5.0896 | 2.4241 | 61.2357 | 61.3223 | 30.2267 | 179.7246 | 180.0797 | 97.707 | 5.0218 | 5.0708 | 76.755 | 50.2175 | 50.708 | 767.5502 | 100.4351 | 101.4159 | 1535.1005
1 | 488 | 776.4129 | 5.1223 | 5.1285 | 2.4437 | 61.7563 | 61.8441 | 30.5079 | 181.6625 | 182.0241 | 98.9597 | 5.0599 | 5.1095 | 77.6413 | 50.5995 | 51.095 | 776.4129 | 101.1989 | 102.1899 | 1552.8259
1 | 488.2 | 785.4127 | 5.1616 | 5.1679 | 2.4636 | 62.2835 | 62.3725 | 30.7931 | 183.6322 | 184.0004 | 100.2379 | 5.0986 | 5.1486 | 78.5413 | 50.9856 | 51.4862 | 785.4127 | 101.9712 | 102.9725 | 1570.8253
1 | 488.4 | 794.552 | 5.2014 | 5.2077 | 2.4838 | 62.8172 | 62.9076 | 31.0824 | 185.6343 | 186.0093 | 101.5425 | 5.1376 | 5.1882 | 79.4552 | 51.376 | 51.8818 | 794.552 | 102.752 | 103.7636 | 1589.104
1 | 488.6 | 803.8335 | 5.2416 | 5.248 | 2.5041 | 63.3577 | 63.4494 | 31.376 | 187.6697 | 188.0516 | 102.8741 | 5.1771 | 5.2282 | 80.3833 | 51.7707 | 52.2818 | 803.8335 | 103.5414 | 104.5636 | 1607.667
1 | 488.8 | 813.2598 | 5.2822 | 5.2887 | 2.5248 | 63.9051 | 63.998 | 31.6739 | 189.7389 | 190.1279 | 104.2336 | 5.217 | 5.2686 | 81.326 | 52.1698 | 52.6863 | 813.2598 | 104.3395 | 105.3725 | 1626.5195
1 | 489 | 822.8336 | 5.3233 | 5.3299 | 2.5456 | 64.4593 | 64.5537 | 31.9761 | 191.8429 | 192.2392 | 105.6217 | 5.2573 | 5.3095 | 82.2834 | 52.5733 | 53.0952 | 822.8336 | 105.1466 | 106.1904 | 1645.6671
1 | 489.2 | 832.5576 | 5.3648 | 5.3715 | 2.5668 | 65.0207 | 65.1164 | 32.2828 | 193.9825 | 194.3862 | 107.0393 | 5.2981 | 5.3509 | 83.2558 | 52.9813 | 53.5088 | 832.5576 | 105.9627 | 107.0175 | 1665.1151
1 | 489.4 | 842.4346 | 5.4068 | 5.4136 | 2.5882 | 65.5893 | 65.6864 | 32.594 | 196.1583 | 196.5696 | 108.4873 | 5.3394 | 5.3927 | 84.2435 | 53.394 | 53.927 | 842.4346 | 106.7879 | 107.854 | 1684.8692
1 | 489.6 | 852.4675 | 5.4493 | 5.4562 | 2.6099 | 66.1652 | 66.2637 | 32.9099 | 198.3714 | 198.7905 | 109.9665 | 5.3811 | 5.435 | 85.2468 | 53.8112 | 54.3499 | 852.4675 | 107.6225 | 108.6998 | 1704.9351
1 | 489.8 | 862.6592 | 5.4923 | 5.4993 | 2.6319 | 66.7485 | 66.8485 | 33.2305 | 200.6225 | 201.0496 | 111.478 | 5.4233 | 5.4778 | 86.2659 | 54.2332 | 54.7777 | 862.6592 | 108.4664 | 109.5553 | 1725.3185
1 | 490 | 873.0127 | 5.5358 | 5.5428 | 2.6541 | 67.3395 | 67.441 | 33.556 | 202.9125 | 203.3479 | 113.0226 | 5.466 | 5.521 | 87.3013 | 54.66 | 55.2103 | 873.0127 | 109.32 | 110.4205 | 1746.0254
1 | 490.2 | 883.5309 | 5.5797 | 5.5869 | 2.6767 | 67.9381 | 68.0411 | 33.8864 | 205.2425 | 205.6862 | 114.6013 | 5.5092 | 5.5648 | 88.3531 | 55.0916 | 55.6478 | 883.5309 | 110.1832 | 111.2956 | 1767.0618
1 | 490.4 | 894.2169 | 5.6242 | 5.6314 | 2.6995 | 68.5446 | 68.6491 | 34.2219 | 207.6132 | 208.0656 | 116.2153 | 5.5528 | 5.609 | 89.4217 | 55.5282 | 56.0904 | 894.2169 | 111.0563 | 112.1808 | 1788.4339
1 | 490.6 | 905.074 | 5.6692 | 5.6765 | 2.7226 | 69.1591 | 69.2652 | 34.5625 | 210.0258 | 210.487 | 117.8657 | 5.597 | 5.6538 | 90.5074 | 55.9697 | 56.538 | 905.074 | 111.9395 | 113.0761 | 1810.1479
1 | 490.8 | 916.1051 | 5.7147 | 5.7221 | 2.746 | 69.7817 | 69.8894 | 34.9083 | 212.4812 | 212.9514 | 119.5535 | 5.6416 | 5.6991 | 91.6105 | 56.4164 | 56.9909 | 916.1051 | 112.8328 | 113.9818 | 1832.2103
1 | 491 | 927.3137 | 5.7607 | 5.7682 | 2.7698 | 70.4126 | 70.5219 | 35.2596 | 214.9804 | 215.4599 | 121.2799 | 5.6868 | 5.7449 | 92.7314 | 56.8682 | 57.449 | 927.3137 | 113.7364 | 114.8979 | 1854.6274
1 | 491.2 | 938.703 | 5.8073 | 5.8149 | 2.7938 | 71.0519 | 71.1628 | 35.6163 | 217.5246 | 218.0136 | 123.0462 | 5.7325 | 5.7912 | 93.8703 | 57.3252 | 57.9124 | 938.703 | 114.6505 | 115.8248 | 1877.4061
1 | 491.4 | 950.2765 | 5.8544 | 5.8621 | 2.8182 | 71.6998 | 71.8124 | 35.9785 | 220.1148 | 220.6136 | 124.8537 | 5.7788 | 5.8381 | 95.0276 | 57.7876 | 58.3812 | 950.2765 | 115.5752 | 116.7625 | 1900.5529
1 | 491.6 | 962.0374 | 5.9021 | 5.9099 | 2.8428 | 72.3564 | 72.4707 | 36.3465 | 222.7522 | 223.261 | 126.7036 | 5.8255 | 5.8856 | 96.2037 | 58.2554 | 58.8556 | 962.0374 | 116.5107 | 117.7111 | 1924.0748
1 | 491.8 | 973.9894 | 5.9503 | 5.9582 | 2.8679 | 73.0218 | 73.138 | 36.7204 | 225.4379 | 225.957 | 128.5975 | 5.8729 | 5.9335 | 97.3989 | 58.7286 | 59.3355 | 973.9894 | 117.4572 | 118.671 | 1947.9788
1 | 492 | 986.136 | 5.9991 | 6.0072 | 2.8932 | 73.6964 | 73.8143 | 37.1002 | 228.1733 | 228.7029 | 130.5366 | 5.9207 | 5.9821 | 98.6136 | 59.2074 | 59.8211 | 986.136 | 118.4149 | 119.6421 | 1972.272
1 | 492.2 | 998.4808 | 6.0485 | 6.0566 | 2.9189 | 74.3801 | 74.4999 | 37.486 | 230.9594 | 231.4999 | 132.5226 | 5.9692 | 6.0312 | 99.8481 | 59.6919 | 60.3124 | 998.4808 | 119.3839 | 120.6248 | 1996.9616
1 | 492.4 | 1011.0275 | 6.0985 | 6.1067 | 2.9449 | 75.0733 | 75.1948 | 37.8781 | 233.7977 | 234.3493 | 134.557 | 6.0182 | 6.081 | 101.1028 | 60.1822 | 60.8096 | 1011.0275 | 120.3643 | 121.6193 | 2022.0551
1 | 492.6 | 1023.7799 | 6.149 | 6.1574 | 2.9713 | 75.7759 | 75.8994 | 38.2766 | 236.6895 | 237.2525 | 136.6414 | 6.0678 | 6.1313 | 102.378 | 60.6782 | 61.3128 | 1023.7799 | 121.3565 | 122.6255 | 2047.5599
1 | 492.8 | 1036.7418 | 6.2002 | 6.2087 | 2.9981 | 76.4883 | 76.6138 | 38.6816 | 239.6361 | 240.2109 | 138.7776 | 6.118 | 6.1822 | 103.6742 | 61.1802 | 61.822 | 1036.7418 | 122.3604 | 123.6439 | 2073.4837
1 | 493 | 1049.9171 | 6.252 | 6.2606 | 3.0252 | 77.2107 | 77.3381 | 39.0932 | 242.6389 | 243.2258 | 140.9674 | 6.1688 | 6.2337 | 104.9917 | 61.6882 | 62.3373 | 1049.9171 | 123.3765 | 124.6745 | 2099.8342
1 | 493.2 | 1063.3097 | 6.3044 | 6.3132 | 3.0527 | 77.9431 | 78.0725 | 39.5116 | 245.6996 | 246.2988 | 143.2125 | 6.2202 | 6.2859 | 106.331 | 62.2024 | 62.8588 | 1063.3097 | 124.4047 | 125.7176 | 2126.6193
1 | 493.4 | 1076.9236 | 6.3575 | 6.3664 | 3.0805 | 78.6858 | 78.8173 | 39.9369 | 248.8195 | 249.4315 | 145.5151 | 6.2723 | 6.3387 | 107.6924 | 62.7227 | 63.3867 | 1076.9236 | 125.4455 | 126.7734 | 2153.8472
1 | 493.6 | 1090.7629 | 6.4112 | 6.4202 | 3.1088 | 79.439 | 79.5725 | 40.3694 | 252.0002 | 252.6253 | 147.8771 | 6.3249 | 6.3921 | 109.0763 | 63.2494 | 63.921 | 1090.7629 | 126.4988 | 127.842 | 2181.5259
1 | 493.8 | 1104.8318 | 6.4656 | 6.4747 | 3.1374 | 80.2029 | 80.3386 | 40.8091 | 255.2435 | 255.882 | 150.3006 | 6.3782 | 6.4462 | 110.4832 | 63.7825 | 64.4619 | 1104.8318 | 127.565 | 128.9237 | 2209.6637
1 | 494 | 1119.1345 | 6.5206 | 6.5299 | 3.1665 | 80.9777 | 81.1155 | 41.2563 | 258.5509 | 259.2033 | 152.7879 | 6.4322 | 6.5009 | 111.9135 | 64.3221 | 65.0094 | 1119.1345 | 128.6442 | 130.0187 | 2238.269
1 | 494.2 | 1133.6753 | 6.5763 | 6.5857 | 3.196 | 81.7635 | 81.9036 | 41.711 | 261.9242 | 262.5908 | 155.3413 | 6.4868 | 6.5564 | 113.3675 | 64.8683 | 65.5636 | 1133.6753 | 129.7367 | 131.1272 | 2267.3505
1 | 494.4 | 1148.4584 | 6.6327 | 6.6423 | 3.2258 | 82.5607 | 82.703 | 42.1736 | 265.3652 | 266.0465 | 157.9634 | 6.5421 | 6.6125 | 114.8458 | 65.4213 | 66.1247 | 1148.4584 | 130.8426 | 132.2495 | 2296.9168
1 | 494.6 | 1163.4883 | 6.6899 | 6.6995 | 3.2561 | 83.3694 | 83.514 | 42.6441 | 268.8759 | 269.5722 | 160.6566 | 6.5981 | 6.6693 | 116.3488 | 65.9811 | 66.6928 | 1163.4883 | 131.9622 | 133.3856 | 2326.9767
1 | 494.8 | 1178.7695 | 6.7477 | 6.7575 | 3.2869 | 84.1898 | 84.3369 | 43.1227 | 272.458 | 273.1699 | 163.4236 | 6.6548 | 6.7268 | 117.877 | 66.5479 | 67.268 | 1178.7695 | 133.0958 | 134.536 | 2357.5391
1 | 495 | 1194.3066 | 6.8063 | 6.8162 | 3.318 | 85.0223 | 85.1717 | 43.6097 | 276.1137 | 276.8415 | 166.2673 | 6.7122 | 6.785 | 119.4307 | 67.1217 | 67.8504 | 1194.3066 | 134.2435 | 135.7008 | 2388.6131
1 | 495.2 | 1210.104 | 6.8655 | 6.8756 | 3.3497 | 85.867 | 86.0188 | 44.1053 | 279.845 | 280.5892 | 169.1907 | 6.7703 | 6.844 | 121.0104 | 67.7028 | 68.4401 | 1210.104 | 135.4056 | 136.8802 | 2420.208
1 | 495.4 | 1226.1665 | 6.9256 | 6.9358 | 3.3817 | 86.7241 | 86.8785 | 44.6095 | 283.654 | 284.4152 | 172.1968 | 6.8291 | 6.9037 | 122.6166 | 68.2911 | 69.0373 | 1226.1665 | 136.5823 | 138.0745 | 2452.333
1 | 495.6 | 1242.4987 | 6.9864 | 6.9968 | 3.4143 | 87.5939 | 87.7509 | 45.1228 | 287.543 | 288.3216 | 175.289 | 6.8887 | 6.9642 | 124.2499 | 68.8869 | 69.642 | 1242.4987 | 137.7738 | 139.284 | 2484.9975
1 | 495.8 | 1259.1055 | 7.048 | 7.0585 | 3.4473 | 88.4767 | 88.6363 | 45.6452 | 291.5144 | 292.3109 | 178.4706 | 6.949 | 7.0254 | 125.9106 | 69.4902 | 70.2544 | 1259.1055 | 138.9805 | 140.5089 | 2518.2111
1 | 496 | 1275.9917 | 7.1104 | 7.121 | 3.4808 | 89.3727 | 89.535 | 46.177 | 295.5704 | 296.3854 | 181.7453 | 7.0101 | 7.0875 | 127.5992 | 70.1013 | 70.8747 | 1275.9917 | 140.2025 | 141.7494 | 2551.9834
1 | 496.2 | 1293.1622 | 7.1736 | 7.1844 | 3.5148 | 90.2823 | 90.4472 | 46.7184 | 299.7135 | 300.5476 | 185.1169 | 7.072 | 7.1503 | 129.3162 | 70.7201 | 71.5029 | 1293.1622 | 141.4402 | 143.0059 | 2586.3243
1 | 496.4 | 1310.6218 | 7.2376 | 7.2485 | 3.5494 | 91.2055 | 91.3733 | 47.2697 | 303.9464 | 304.8002 | 188.5893 | 7.1347 | 7.2139 | 131.0622 | 71.3469 | 72.1393 | 1310.6218 | 142.6938 | 144.2786 | 2621.2436
1 | 496.6 | 1328.3756 | 7.3024 | 7.3135 | 3.5844 | 92.1429 | 92.3135 | 47.8311 | 308.2718 | 309.1459 | 192.1669 | 7.1982 | 7.2784 | 132.8376 | 71.9817 | 72.7839 | 1328.3756 | 143.9635 | 145.5677 | 2656.7512
1 | 496.8 | 1346.4286 | 7.3681 | 7.3793 | 3.6199 | 93.0945 | 93.2681 | 48.4029 | 312.6924 | 313.5873 | 195.8541 | 7.2625 | 7.3437 | 134.6429 | 72.6248 | 73.4368 | 1346.4286 | 145.2497 | 146.8737 | 2692.8572
1 | 497 | 1364.7859 | 7.4346 | 7.446 | 3.656 | 94.0608 | 94.2373 | 48.9853 | 317.211 | 318.1275 | 199.6555 | 7.3276 | 7.4098 | 136.4786 | 73.2763 | 74.0983 | 1364.7859 | 146.5525 | 148.1966 | 2729.5718
1 | 497.2 | 1383.4526 | 7.502 | 7.5136 | 3.6927 | 95.0421 | 95.2216 | 49.5786 | 321.8308 | 322.7695 | 203.5762 | 7.3936 | 7.4768 | 138.3453 | 73.9362 | 74.7685 | 1383.4526 | 147.8724 | 149.537 | 2766.9052
1 | 497.4 | 1402.4338 | 7.5703 | 7.5821 | 3.7299 | 96.0385 | 96.2212 | 50.1831 | 326.5547 | 327.5165 | 207.6212 | 7.4605 | 7.5447 | 140.2434 | 74.6048 | 75.4475 | 1402.4338 | 149.2096 | 150.8949 | 2804.8676
1 | 497.6 | 1421.7348 | 7.6395 | 7.6515 | 3.7676 | 97.0506 | 97.2364 | 50.799 | 331.3861 | 332.3716 | 211.7963 | 7.5282 | 7.6135 | 142.1735 | 75.2822 | 76.1354 | 1421.7348 | 150.5645 | 152.2709 | 2843.4695
1 | 497.8 | 1441.3607 | 7.7096 | 7.7218 | 3.806 | 98.0785 | 98.2676 | 51.4267 | 336.3283 | 337.3383 | 216.1072 | 7.5969 | 7.6833 | 144.1361 | 75.9686 | 76.8325 | 1441.3607 | 151.9372 | 153.6651 | 2882.7213
1 | 498 | 1461.3167 | 7.7807 | 7.793 | 3.8449 | 99.1227 | 99.3151 | 52.0665 | 341.3848 | 342.4201 | 220.5601 | 7.6664 | 7.7539 | 146.1317 | 76.6641 | 77.5389 | 1461.3167 | 153.3281 | 155.0779 | 2922.6334
1 | 498.2 | 1481.6082 | 7.8527 | 7.8652 | 3.8844 | 100.1834 | 100.3793 | 52.7186 | 346.5593 | 347.6207 | 225.1616 | 7.7369 | 7.8255 | 148.1608 | 77.3688 | 78.2548 | 1481.6082 | 154.7376 | 156.5096 | 2963.2164
1 | 498.4 | 1502.2403 | 7.9257 | 7.9384 | 3.9246 | 101.2611 | 101.4604 | 53.3835 | 351.8556 | 352.944 | 229.9185 | 7.8083 | 7.898 | 150.224 | 78.083 | 78.9803 | 1502.2403 | 156.166 | 157.9606 | 3004.4806
1 | 498.6 | 1523.2184 | 7.9997 | 8.0126 | 3.9654 | 102.3561 | 102.559 | 54.0614 | 357.2775 | 358.3939 | 234.8384 | 7.8807 | 7.9716 | 152.3218 | 78.8068 | 79.7156 | 1523.2184 | 157.6136 | 159.4312 | 3046.4368
1 | 498.8 | 1544.5476 | 8.0747 | 8.0878 | 4.0068 | 103.4688 | 103.6752 | 54.7527 | 362.8293 | 363.9745 | 239.929 | 7.954 | 8.0461 | 154.4548 | 79.5404 | 80.4609 | 1544.5476 | 159.0808 | 160.9218 | 3089.0953
1 | 499 | 1566.2333 | 8.1507 | 8.164 | 4.0489 | 104.5995 | 104.8097 | 55.4578 | 368.5152 | 369.6903 | 245.1986 | 8.0284 | 8.1216 | 156.6233 | 80.2839 | 81.2163 | 1566.2333 | 160.5678 | 162.4327 | 3132.4667
1 | 499.2 | 1588.2807 | 8.2278 | 8.2413 | 4.0917 | 105.7487 | 105.9627 | 56.177 | 374.3397 | 375.5457 | 250.656 | 8.1038 | 8.1982 | 158.8281 | 81.0376 | 81.9821 | 1588.2807 | 162.0752 | 163.9642 | 3176.5614
1 | 499.4 | 1610.6949 | 8.3059 | 8.3196 | 4.1351 | 106.9167 | 107.1346 | 56.9108 | 380.3074 | 381.5454 | 256.3107 | 8.1802 | 8.2758 | 161.0695 | 81.8016 | 82.7584 | 1610.6949 | 163.6031 | 165.5169 | 3221.3899
1 | 499.6 | 1633.4812 | 8.3851 | 8.399 | 4.1793 | 108.104 | 108.3259 | 57.6595 | 386.4232 | 387.6943 | 262.1726 | 8.2576 | 8.3545 | 163.3481 | 82.5761 | 83.5455 | 1633.4812 | 165.1521 | 167.0909 | 3266.9624
1 | 499.8 | 1656.6446 | 8.4654 | 8.4795 | 4.2241 | 109.3111 | 109.537 | 58.4235 | 392.6922 | 393.9976 | 268.2525 | 8.3361 | 8.4343 | 165.6645 | 83.3613 | 84.3434 | 1656.6446 | 166.7225 | 168.6869 | 3313.2892
1 | 500 | 1680.1903 | 8.5468 | 8.5612 | 4.2697 | 110.5383 | 110.7684 | 59.2033 | 399.1196 | 400.4606 | 274.5616 | 8.4157 | 8.5153 | 168.019 | 84.1573 | 85.1525 | 1680.1903 | 168.3147 | 170.305 | 3360.3805
1 | 500.2 | 1704.1231 | 8.6294 | 8.644 | 4.3161 | 111.786 | 112.0204 | 59.9994 | 405.7111 | 407.0889 | 281.1122 | 8.4965 | 8.5973 | 170.4123 | 84.9645 | 85.9729 | 1704.1231 | 169.929 | 171.9458 | 3408.2462
1 | 500.4 | 1728.448 | 8.7131 | 8.728 | 4.3632 | 113.0549 | 113.2937 | 60.8121 | 412.4723 | 413.8883 | 287.9173 | 8.5783 | 8.6805 | 172.8448 | 85.783 | 86.8049 | 1728.448 | 171.566 | 173.6097 | 3456.8961
1 | 500.6 | 1753.1699 | 8.798 | 8.8131 | 4.4111 | 114.3454 | 114.5886 | 61.642 | 419.4094 | 420.8649 | 294.9906 | 8.6613 | 8.7649 | 175.317 | 86.613 | 87.6486 | 1753.1699 | 173.2259 | 175.2971 | 3506.3398
1 | 500.8 | 1778.2934 | 8.8842 | 8.8995 | 4.4598 | 115.6579 | 115.9057 | 62.4896 | 426.5286 | 428.0252 | 302.3472 | 8.7455 | 8.8504 | 177.8293 | 87.4547 | 88.5042 | 1778.2934 | 174.9094 | 177.0085 | 3556.5868
1 | 501 | 1803.8231 | 8.9715 | 8.9871 | 4.5093 | 116.9929 | 117.2454 | 63.3553 | 433.8365 | 435.3757 | 310.003 | 8.8308 | 8.9372 | 180.3823 | 88.3083 | 89.3721 | 1803.8231 | 176.6167 | 178.7442 | 3607.6462
1 | 501.2 | 1829.7634 | 9.0602 | 9.076 | 4.5596 | 118.3511 | 118.6084 | 64.2398 | 441.3401 | 442.9235 | 317.9751 | 8.9174 | 9.0252 | 182.9763 | 89.1742 | 90.2524 | 1829.7634 | 178.3483 | 180.5049 | 3659.5269
1 | 501.4 | 1856.1187 | 9.1501 | 9.1661 | 4.6108 | 119.7328 | 119.9951 | 65.1435 | 449.0466 | 450.6759 | 326.2818 | 9.0052 | 9.1145 | 185.6119 | 90.0524 | 91.1454 | 1856.1187 | 180.1048 | 182.2908 | 3712.2373
1 | 501.6 | 1882.8929 | 9.2413 | 9.2576 | 4.6629 | 121.1388 | 121.4061 | 66.0671 | 456.9636 | 458.6406 | 334.9431 | 9.0943 | 9.2051 | 188.2893 | 90.9432 | 92.0513 | 1882.8929 | 181.8865 | 184.1026 | 3765.7858
1 | 501.8 | 1910.09 | 9.3338 | 9.3504 | 4.7158 | 122.5695 | 122.8421 | 67.0111 | 465.0989 | 466.8256 | 343.9802 | 9.1847 | 9.297 | 191.009 | 91.847 | 92.9703 | 1910.09 | 183.694 | 185.9407 | 3820.18
1 | 502 | 1937.7137 | 9.4277 | 9.4446 | 4.7697 | 124.0256 | 124.3034 | 67.9762 | 473.4611 | 475.2393 | 353.416 | 9.2764 | 9.3903 | 193.7714 | 92.7639 | 93.9028 | 1937.7137 | 185.5277 | 187.8056 | 3875.4275
1 | 502.2 | 1965.7674 | 9.523 | 9.5401 | 4.8245 | 125.5077 | 125.7909 | 68.963 | 482.0587 | 483.8905 | 363.2755 | 9.3694 | 9.4849 | 196.5767 | 93.6941 | 94.8489 | 1965.7674 | 187.3882 | 189.6979 | 3931.5349
1 | 502.4 | 1994.2544 | 9.6196 | 9.6371 | 4.8803 | 127.0163 | 127.3052 | 69.9722 | 490.901 | 492.7886 | 373.5854 | 9.4638 | 9.5809 | 199.4254 | 94.638 | 95.809 | 1994.2544 | 189.276 | 191.618 | 3988.5087
1 | 502.6 | 2023.1774 | 9.7178 | 9.7355 | 4.937 | 128.5522 | 128.8467 | 71.0044 | 499.9977 | 501.9432 | 384.3748 | 9.5596 | 9.6783 | 202.3177 | 95.5958 | 96.7833 | 2023.1774 | 191.1915 | 193.5666 | 4046.3547
1 | 502.8 | 2052.539 | 9.8173 | 9.8353 | 4.9948 | 130.1159 | 130.4164 | 72.0605 | 509.3587 | 511.3647 | 395.6751 | 9.6568 | 9.7772 | 205.2539 | 96.5677 | 97.7721 | 2052.539 | 193.1355 | 195.5441 | 4105.078
1 | 503 | 2082.3415 | 9.9184 | 9.9367 | 5.0535 | 131.7083 | 132.0148 | 73.1411 | 518.9947 | 521.0637 | 407.5205 | 9.7554 | 9.8776 | 208.2342 | 97.5542 | 98.7756 | 2082.3415 | 195.1083 | 197.5512 | 4164.6831
1 | 503.2 | 2112.5868 | 10.021 | 10.0396 | 5.1133 | 133.3299 | 133.6426 | 74.2471 | 528.917 | 531.0516 | 419.9483 | 9.8555 | 9.9794 | 211.2587 | 98.5553 | 99.7942 | 2112.5868 | 197.1106 | 199.5885 | 4225.1737
1 | 503.4 | 2143.2764 | 10.1252 | 10.1441 | 5.1742 | 134.9816 | 135.3006 | 75.3792 | 539.1373 | 541.3403 | 432.9987 | 9.9572 | 10.0828 | 214.3276 | 99.5715 | 100.8282 | 2143.2764 | 199.143 | 201.6565 | 4286.5527
1 | 503.6 | 2174.4112 | 10.2309 | 10.2501 | 5.2362 | 136.6641 | 136.9896 | 76.5384 | 549.668 | 551.9423 | 446.7161 | 10.0603 | 10.1878 | 217.4411 | 100.603 | 101.8779 | 2174.4112 | 201.2061 | 203.7558 | 4348.8223
1 | 503.8 | 2205.9918 | 10.3383 | 10.3578 | 5.2993 | 138.3781 | 138.7103 | 77.7254 | 560.5221 | 562.8708 | 461.1485 | 10.165 | 10.2944 | 220.5992 | 101.6502 | 102.9436 | 2205.9918 | 203.3004 | 205.8872 | 4411.9835
1 | 504 | 2238.0183 | 10.4473 | 10.4672 | 5.3636 | 140.1245 | 140.4635 | 78.9413 | 571.7134 | 574.1398 | 476.3487 | 10.2713 | 10.4026 | 223.8018 | 102.7134 | 104.0256 | 2238.0183 | 205.4267 | 208.0512 | 4476.0366
1 | 504.2 | 2270.4903 | 10.5579 | 10.5782 | 5.4291 | 141.904 | 142.2501 | 80.1869 | 583.2564 | 585.764 | 492.3746 | 10.3793 | 10.5124 | 227.049 | 103.7928 | 105.1242 | 2270.4903 | 207.5855 | 210.2485 | 4540.9806
1 | 504.4 | 2303.4067 | 10.6704 | 10.6909 | 5.4957 | 143.7176 | 144.071 | 81.4634 | 595.1663 | 597.7587 | 509.2897 | 10.4889 | 10.624 | 230.3407 | 104.8888 | 106.2399 | 2303.4067 | 209.7776 | 212.4798 | 4606.8134
1 | 504.6 | 2336.7659 | 10.7845 | 10.8055 | 5.5636 | 145.5662 | 145.9269 | 82.7717 | 607.4594 | 610.1405 | 527.1639 | 10.6002 | 10.7373 | 233.6766 | 106.0018 | 107.3729 | 2336.7659 | 212.0035 | 214.7457 | 4673.5318
1 | 504.8 | 2370.5656 | 10.9005 | 10.9218 | 5.6328 | 147.4506 | 147.819 | 84.1129 | 620.1527 | 622.9266 | 546.0744 | 10.7132 | 10.8524 | 237.0566 | 107.132 | 108.5236 | 2370.5656 | 214.2641 | 217.0471 | 4741.1312
1 | 505 | 2404.8028 | 11.0182 | 11.0399 | 5.7033 | 149.3717 | 149.748 | 85.4881 | 633.2643 | 636.1353 | 566.1064 | 10.828 | 10.9692 | 240.4803 | 108.28 | 109.6923 | 2404.8028 | 216.5599 | 219.3846 | 4809.6057
1 | 505.2 | 2439.4739 | 11.1379 | 11.1599 | 5.7752 | 151.3307 | 151.715 | 86.8987 | 646.8132 | 649.7859 | 587.3543 | 10.9446 | 11.088 | 243.9474 | 109.4459 | 110.8795 | 2439.4739 | 218.8919 | 221.7591 | 4878.9479
1 | 505.4 | 2474.5744 | 11.2594 | 11.2819 | 5.8484 | 153.3284 | 153.721 | 88.3457 | 660.8196 | 663.8989 | 609.9229 | 11.063 | 11.2086 | 247.4574 | 110.6303 | 112.0856 | 2474.5744 | 221.2606 | 224.1712 | 4949.1487
1 | 505.6 | 2510.0988 | 11.3829 | 11.4058 | 5.923 | 155.3659 | 155.767 | 89.8306 | 675.305 | 678.496 | 633.9288 | 11.1833 | 11.3311 | 251.0099 | 111.8335 | 113.3109 | 2510.0988 | 223.6669 | 226.6217 | 5020.1977
1 | 505.8 | 2546.0412 | 11.5084 | 11.5317 | 5.999 | 157.4443 | 157.8542 | 91.3546 | 690.2921 | 693.6002 | 659.5023 | 11.3056 | 11.4556 | 254.6041 | 113.0558 | 114.5558 | 2546.0412 | 226.1116 | 229.1116 | 5092.0824
1 | 506 | 2582.3943 | 11.6359 | 11.6596 | 6.0766 | 159.5647 | 159.9836 | 92.9192 | 705.8049 | 709.2359 | 686.7889 | 11.4298 | 11.5821 | 258.2394 | 114.2977 | 115.8208 | 2582.3943 | 228.5954 | 231.6415 | 5164.7886
1 | 506.2 | 2619.1502 | 11.7655 | 11.7896 | 6.1556 | 161.7283 | 162.1564 | 94.5259 | 721.869 | 725.4291 | 715.952 | 11.556 | 11.7106 | 261.915 | 115.5597 | 117.1062 | 2619.1502 | 231.1193 | 234.2125 | 5238.3004
1 | 506.4 | 2656.2998 | 11.8972 | 11.9217 | 6.2362 | 163.9362 | 164.3739 | 96.1763 | 738.5114 | 742.2073 | 747.1754 | 11.6842 | 11.8413 | 265.63 | 116.842 | 118.4126 | 2656.2998 | 233.6841 | 236.8253 | 5312.5995
1 | 506.6 | 2693.8329 | 12.0311 | 12.0561 | 6.3185 | 166.1897 | 166.6372 | 97.872 | 755.7612 | 759.5998 | 780.6664 | 11.8145 | 11.974 | 269.3833 | 118.1453 | 119.7404 | 2693.8329 | 236.2906 | 239.4809 | 5387.6657
1 | 506.8 | 2731.7383 | 12.1672 | 12.1926 | 6.4023 | 168.4901 | 168.9477 | 99.6146 | 773.6489 | 777.6376 | 816.6601 | 11.947 | 12.109 | 273.1738 | 119.4699 | 121.0901 | 2731.7383 | 238.9397 | 242.1802 | 5463.4766
1 | 507 | 2770.0037 | 12.3055 | 12.3314 | 6.4879 | 170.8386 | 171.3067 | 101.4061 | 792.2073 | 796.3541 | 855.4231 | 12.0816 | 12.2462 | 277.0004 | 120.8163 | 122.462 | 2770.0037 | 241.6325 | 244.9241 | 5540.0074
1 | 507.2 | 2808.6154 | 12.4462 | 12.4725 | 6.5752 | 173.2368 | 173.7155 | 103.2482 | 811.4713 | 815.7846 | 897.2598 | 12.2185 | 12.3857 | 280.8615 | 122.1849 | 123.8568 | 2808.6154 | 244.3698 | 247.7137 | 5617.2308
1 | 507.4 | 2847.5586 | 12.5892 | 12.616 | 6.6642 | 175.6859 | 176.1757 | 105.143 | 831.4779 | 835.9668 | 942.5184 | 12.3576 | 12.5275 | 284.7559 | 123.5763 | 125.2749 | 2847.5586 | 247.1526 | 250.5499 | 5695.1172
1 | 507.6 | 2886.8171 | 12.7346 | 12.762 | 6.7551 | 178.1875 | 178.6886 | 107.0926 | 852.2668 | 856.9411 | 991.5991 | 12.4991 | 12.6717 | 288.6817 | 124.991 | 126.7169 | 2886.8171 | 249.982 | 253.4338 | 5773.6342
1 | 507.8 | 2926.3734 | 12.8825 | 12.9104 | 6.8479 | 180.7431 | 181.2559 | 109.0991 | 873.8806 | 878.7505 | 1044.9636 | 12.6429 | 12.8183 | 292.6373 | 126.4295 | 128.1832 | 2926.3734 | 252.8589 | 256.3665 | 5852.7468
1 | 508 | 2966.2085 | 13.0329 | 13.0613 | 6.9426 | 183.3542 | 183.8792 | 111.1648 | 896.3643 | 901.441 | 1103.1475 | 12.7892 | 12.9675 | 296.6209 | 127.8923 | 129.6745 | 2966.2085 | 255.7845 | 259.349 | 5932.417
1 | 508.2 | 3006.3021 | 13.1859 | 13.2149 | 7.0394 | 186.0226 | 186.56 | 113.2922 | 919.7667 | 925.062 | 1166.7742 | 12.938 | 13.1191 | 300.6302 | 129.3799 | 131.1913 | 3006.3021 | 258.7598 | 262.3825 | 6012.6043
1 | 508.4 | 3046.6324 | 13.3416 | 13.371 | 7.1381 | 188.7499 | 189.3001 | 115.4838 | 944.1397 | 949.6663 | 1236.5738 | 13.0893 | 13.2734 | 304.6632 | 130.893 | 132.7341 | 3046.6324 | 261.786 | 265.4682 | 6093.2648
1 | 508.6 | 3087.1759 | 13.4999 | 13.53 | 7.239 | 191.538 | 192.1014 | 117.7423 | 969.539 | 975.3107 | 1313.4058 | 13.2432 | 13.4304 | 308.7176 | 132.4321 | 134.3036 | 3087.1759 | 264.8641 | 268.6072 | 6174.3517
1 | 508.8 | 3127.9076 | 13.661 | 13.6916 | 7.342 | 194.3885 | 194.9656 | 120.0704 | 996.0245 | 1002.056 | 1398.2875 | 13.3998 | 13.59 | 312.7908 | 133.9977 | 135.9003 | 3127.9076 | 267.9955 | 271.8007 | 6255.8153
1 | 509 | 3168.8011 | 13.825 | 13.8562 | 7.4472 | 197.3036 | 197.8947 | 122.4713 | 1023.6605 | 1029.9676 | 1492.4308 | 13.5591 | 13.7525 | 316.8801 | 135.5906 | 137.525 | 3168.8011 | 271.1813 | 275.0501 | 6337.6023
1 | 509.2 | 3209.8282 | 13.9918 | 14.0236 | 7.5547 | 200.285 | 200.8907 | 124.9479 | 1052.5161 | 1059.116 | 1597.2887 | 13.7211 | 13.9178 | 320.9828 | 137.2114 | 139.1783 | 3209.8282 | 274.4227 | 278.3565 | 6419.6565
1 | 509.4 | 3250.9591 | 14.1616 | 14.194 | 7.6646 | 203.335 | 203.9557 | 127.5037 | 1082.6659 | 1089.5769 | 1714.616 | 13.8861 | 14.0861 | 325.0959 | 138.8606 | 140.8607 | 3250.9591 | 277.7212 | 281.7215 | 6501.9181
1 | 509.6 | 3292.1621 | 14.3345 | 14.3675 | 7.7769 | 206.4556 | 207.0918 | 130.1422 | 1114.1902 | 1121.4322 | 1846.5472 | 14.0539 | 14.2573 | 329.2162 | 140.539 | 142.5731 | 3292.1621 | 281.0779 | 285.1463 | 6584.3243
1 | 509.8 | 3333.4043 | 14.5104 | 14.5441 | 7.8917 | 209.6491 | 210.3013 | 132.867 | 1147.1755 | 1154.7701 | 1995.7008 | 14.2247 | 14.4316 | 333.3404 | 142.2472 | 144.3162 | 3333.4043 | 284.4943 | 288.6323 | 6666.8086
1 | 510 | 3374.6507 | 14.6895 | 14.7239 | 8.0091 | 212.9178 | 213.5866 | 135.6821 | 1181.7157 | 1189.6861 | 2165.3156 | 14.3986 | 14.6091 | 337.4651 | 143.9859 | 146.0905 | 3374.6507 | 287.9719 | 292.181 | 6749.3014
1 | 510.2 | 3415.8648 | 14.8719 | 14.9069 | 8.1291 | 216.2642 | 216.95 | 138.5916 | 1217.9119 | 1226.2833 | 2359.4365 | 14.5756 | 14.7897 | 341.5865 | 145.756 | 147.897 | 3415.8648 | 291.5119 | 295.794 | 6831.7295
1 | 510.4 | 3457.0083 | 15.0576 | 15.0933 | 8.2519 | 219.6906 | 220.3941 | 141.5999 | 1255.8738 | 1264.6735 | 2583.164 | 14.7558 | 14.9736 | 345.7008 | 147.558 | 149.7364 | 3457.0083 | 295.1161 | 299.4727 | 6914.0165
1 | 510.6 | 3498.0413 | 15.2467 | 15.2832 | 8.3774 | 223.1999 | 223.9216 | 144.7117 | 1295.7204 | 1304.9782 | 2842.9993 | 14.9393 | 15.1609 | 349.8041 | 149.3929 | 151.6094 | 3498.0413 | 298.7858 | 303.2188 | 6996.0827
1 | 510.8 | 3538.9224 | 15.4394 | 15.4765 | 8.5059 | 226.7945 | 227.5352 | 147.9318 | 1337.5808 | 1347.329 | 3147.3215 | 15.1261 | 15.3517 | 353.8922 | 151.2613 | 153.5169 | 3538.9224 | 302.5227 | 307.0338 | 7077.8449
1 | 511 | 3579.6084 | 15.6356 | 15.6735 | 8.6373 | 230.4776 | 231.2377 | 151.2657 | 1381.5954 | 1391.8691 | 3507.0586 | 15.3164 | 15.546 | 357.9608 | 153.1642 | 155.4598 | 3579.6084 | 306.3284 | 310.9196 | 7159.2169
1 | 511.2 | 3620.0546 | 15.8355 | 15.8742 | 8.7719 | 234.2518 | 235.0323 | 154.7188 | 1427.917 | 1438.7546 | 3936.6359 | 15.5102 | 15.7439 | 362.0055 | 155.1023 | 157.4389 | 3620.0546 | 310.2046 | 314.8777 | 7240.1093
1 | 511.4 | 3660.2149 | 16.0391 | 16.0786 | 8.9096 | 238.1205 | 238.9218 | 158.297 | 1476.7121 | 1488.1555 | 4455.3271 | 15.7077 | 15.9455 | 366.0215 | 157.0766 | 159.4551 | 3660.2149 | 314.1531 | 318.9101 | 7320.4298
1 | 511.6 | 3700.0415 | 16.2466 | 16.2869 | 9.0506 | 242.0868 | 242.9098 | 162.0067 | 1528.1625 | 1540.2574 | 5089.1767 | 15.9088 | 16.1509 | 370.0041 | 159.0878 | 161.5093 | 3700.0415 | 318.1756 | 323.0186 | 7400.083
1 | 511.8 | 3739.4855 | 16.4581 | 16.4993 | 9.195 | 246.154 | 246.9994 | 165.8547 | 1582.4668 | 1595.2635 | 5873.6992 | 16.1137 | 16.3603 | 373.9485 | 161.137 | 163.6025 | 3739.4855 | 322.274 | 327.2051 | 7478.971
1 | 512 | 3778.4966 | 16.6737 | 16.7156 | 9.3428 | 250.3256 | 251.1943 | 169.8479 | 1639.8424 | 1653.3958 | 6857.5248 | 16.3225 | 16.5736 | 377.8497 | 163.2251 | 165.7358 | 3778.4966 | 326.4502 | 331.4715 | 7556.9932
1 | 512.2 | 3817.0234 | 16.8934 | 16.9362 | 9.4943 | 254.6054 | 255.4982 | 173.9942 | 1700.5276 | 1714.8982 | 8106.8333 | 16.5353 | 16.791 | 381.7023 | 165.3531 | 167.91 | 3817.0234 | 330.7062 | 335.82 | 7634.0468
1 | 512.4 | 3855.0134 | 17.1173 | 17.1611 | 9.6495 | 258.9972 | 259.915 | 178.3016 | 1764.7841 | 1780.0382 | 9709.207 | 16.7522 | 17.0126 | 385.5013 | 167.522 | 170.1263 | 3855.0134 | 335.044 | 340.2525 | 7710.0268
1 | 512.6 | 3892.4131 | 17.3457 | 17.3904 | 9.8086 | 263.5049 | 264.4486 | 182.779 | 1832.8992 | 1849.11 | 11771.9453 | 16.9733 | 17.2386 | 389.2413 | 169.7328 | 172.3857 | 3892.4131 | 339.4656 | 344.7713 | 7784.8263
1 | 512.8 | 3929.1684 | 17.5785 | 17.6242 | 9.9716 | 268.1328 | 269.1034 | 187.4355 | 1905.1894 | 1922.4376 | 14401.2288 | 17.1987 | 17.4689 | 392.9168 | 171.9866 | 174.6893 | 3929.1684 | 343.9733 | 349.3787 | 7858.3368
1 | 513 | 3965.2243 | 17.816 | 17.8626 | 10.1388 | 272.8851 | 273.8837 | 192.2813 | 1982.0037 | 2000.3784 | 17634.6764 | 17.4285 | 17.7038 | 396.5224 | 174.2846 | 177.0384 | 3965.2243 | 348.5693 | 354.0768 | 7930.4485
1 | 513.2 | 4000.5254 | 18.0582 | 18.1058 | 10.3102 | 277.7666 | 278.7941 | 197.3271 | 2063.7273 | 2083.3271 | 21303.9194 | 17.6628 | 17.9434 | 400.0525 | 176.6279 | 179.4341 | 4000.5254 | 353.2558 | 358.8681 | 8001.0508
1 | 513.4 | 4035.0161 | 18.3053 | 18.3539 | 10.486 | 282.782 | 283.8396 | 202.5844 | 2150.7861 | 2171.7203 | 24901.6935 | 17.9018 | 18.1878 | 403.5016 | 179.0177 | 181.8776 | 4035.0161 | 358.0353 | 363.7551 | 8070.0322
1 | 513.6 | 4068.6405 | 18.5573 | 18.6071 | 10.6663 | 287.9364 | 289.0252 | 208.0655 | 2243.6516 | 2266.0414 | 27707.3724 | 18.1455 | 18.437 | 406.864 | 181.4551 | 184.3702 | 4068.6405 | 362.9103 | 368.7403 | 8137.281
1 | 513.8 | 4101.3428 | 18.8145 | 18.8653 | 10.8514 | 293.2349 | 294.3562 | 213.7839 | 2342.8469 | 2366.8269 | 29247.8243 | 18.3942 | 18.6913 | 410.1343 | 183.9416 | 186.9132 | 4101.3428 | 367.8832 | 373.8263 | 8202.6856
1 | 514 | 4133.0675 | 19.0769 | 19.1289 | 11.0413 | 298.6831 | 299.8382 | 219.7537 | 2448.9523 | 2474.6725 | 29581.964 | 18.6478 | 18.9508 | 413.3068 | 186.4783 | 189.508 | 4133.0675 | 372.9566 | 379.0159 | 8266.1351
1 | 514.2 | 4163.7596 | 19.3448 | 19.3979 | 11.2363 | 304.2869 | 305.4771 | 225.9906 | 2562.6134 | 2590.2406 | 29091.383 | 18.9067 | 19.2156 | 416.376 | 189.0667 | 192.1559 | 4163.7596 | 378.1334 | 384.3119 | 8327.5192
1 | 514.4 | 4193.3646 | 19.6182 | 19.6725 | 11.4365 | 310.0522 | 311.279 | 232.5111 | 2684.5485 | 2714.2688 | 28161.8532 | 19.1708 | 19.4859 | 419.3365 | 191.7081 | 194.8586 | 4193.3646 | 383.4163 | 389.7171 | 8386.7291
1 | 514.6 | 4221.829 | 19.8973 | 19.9529 | 11.6421 | 315.9855 | 317.2503 | 239.3334 | 2815.5577 | 2847.579 | 27054.5099 | 19.4404 | 19.7617 | 422.1829 | 194.4041 | 197.6173 | 4221.829 | 388.8081 | 395.2346 | 8443.6579
1 | 514.8 | 4249.1004 | 20.1823 | 20.2391 | 11.8533 | 322.0935 | 323.3979 | 246.4771 | 2956.5335 | 2991.0877 | 25914.6508 | 19.7156 | 20.0434 | 424.91 | 197.156 | 200.4337 | 4249.1004 | 394.3119 | 400.8675 | 8498.2008
1 | 515 | 4275.1278 | 20.4734 | 20.5315 | 12.0703 | 328.3832 | 329.7288 | 253.9632 | 3108.4711 | 3145.8179 | 24813.4406 | 19.9965 | 20.3309 | 427.5128 | 199.9654 | 203.3095 | 4275.1278 | 399.9309 | 406.619 | 8550.2557
1 | 515.2 | 4299.8618 | 20.7706 | 20.83 | 12.2934 | 334.8619 | 336.2506 | 261.8149 | 3272.4817 | 3312.9109 | 23781.2243 | 20.2834 | 20.6246 | 429.9862 | 202.834 | 206.2462 | 4299.8618 | 405.6681 | 412.4924 | 8599.7236
1 | 515.4 | 4323.2546 | 21.0742 | 21.135 | 12.5227 | 341.5376 | 342.9711 | 270.0572 | 3449.8049 | 3493.6405 | 22827.5628 | 20.5763 | 20.9246 | 432.3255 | 205.7635 | 209.2456 | 4323.2546 | 411.5269 | 418.4911 | 8646.5092
1 | 515.6 | 4345.2607 | 21.3844 | 21.4466 | 12.7586 | 348.4184 | 349.8987 | 278.7173 | 3641.8232 | 3689.427 | 21952.0512 | 20.8755 | 21.2309 | 434.5261 | 208.7554 | 212.3094 | 4345.2607 | 417.5108 | 424.6188 | 8690.5213
1 | 515.8 | 4365.8365 | 21.7014 | 21.765 | 13.0011 | 355.513 | 357.042 | 287.825 | 3850.0761 | 3901.8515 | 21149.8776 | 21.1812 | 21.544 | 436.5837 | 211.8117 | 215.4396 | 4365.8365 | 423.6233 | 430.8792 | 8731.673
1 | 516 | 4384.9413 | 22.0253 | 22.0904 | 13.2507 | 362.8304 | 364.4104 | 297.4128 | 4076.2751 | 4132.6703 | 20414.5955 | 21.4934 | 21.8638 | 438.4941 | 214.9341 | 218.638 | 4384.9413 | 429.8681 | 437.276 | 8769.8825
1 | 516.2 | 4402.5366 | 22.3563 | 22.423 | 13.5076 | 370.3802 | 372.0134 | 307.5162 | 4322.3156 | 4383.8274 | 19739.4622 | 21.8125 | 22.1907 | 440.2537 | 218.1245 | 221.9066 | 4402.5366 | 436.249 | 443.8132 | 8805.0733
1 | 516.4 | 4418.5872 | 22.6947 | 22.7631 | 13.772 | 378.1726 | 379.8614 | 318.1743 | 4590.288 | 4657.4634 | 19118.0515 | 22.1385 | 22.5247 | 441.8587 | 221.385 | 225.2475 | 4418.5872 | 442.77 | 450.495 | 8837.1744
1 | 516.6 | 4433.0606 | 23.0408 | 23.1107 | 14.0442 | 386.2183 | 387.9653 | 329.4298 | 4882.4817 | 4955.9185 | 18544.5024 | 22.4718 | 22.8663 | 443.3061 | 224.7176 | 228.6628 | 4433.0606 | 449.4352 | 457.3256 | 8866.1211
1 | 516.8 | 4445.9276 | 23.3946 | 23.4662 | 14.3247 | 394.5285 | 396.3363 | 341.33 | 5201.3811 | 5281.726 | 18013.5897 | 22.8124 | 23.2155 | 444.5928 | 228.1244 | 232.1547 | 4445.9276 | 456.2488 | 464.3093 | 8891.8552
1 | 517 | 4457.1624 | 23.7564 | 23.8298 | 14.6136 | 403.1152 | 404.9867 | 353.9268 | 5549.6476 | 5637.589 | 17520.71 | 23.1608 | 23.5725 | 445.7162 | 231.6076 | 235.7255 | 4457.1624 | 463.2152 | 471.4509 | 8914.3249
1 | 517.2 | 4466.7428 | 24.1266 | 24.2018 | 14.9114 | 411.9911 | 413.9292 | 367.2777 | 5930.0801 | 6026.3358 | 17061.8316 | 23.5169 | 23.9378 | 446.6743 | 235.1695 | 239.3775 | 4466.7428 | 470.3389 | 478.755 | 8933.4857
1 | 517.4 | 4474.6501 | 24.5053 | 24.5823 | 15.2185 | 421.1694 | 423.1773 | 381.4466 | 6345.5459 | 6450.8407 | 16633.4315 | 23.8812 | 24.3113 | 447.465 | 238.8124 | 243.1133 | 4474.6501 | 477.6249 | 486.2267 | 8949.3002
1 | 517.6 | 4480.8693 | 24.8928 | 24.9718 | 15.5351 | 430.6643 | 432.7455 | 396.5039 | 6798.8683 | 6913.8998 | 16232.4321 | 24.2539 | 24.6935 | 448.0869 | 242.5389 | 246.9354 | 4480.8693 | 485.0779 | 493.8709 | 8961.7386
1 | 517.8 | 4485.3892 | 25.2894 | 25.3703 | 15.8617 | 440.4909 | 442.6488 | 412.5286 | 7292.6581 | 7418.0461 | 15856.1417 | 24.6352 | 25.0847 | 448.5389 | 246.3515 | 250.8465 | 4485.3892 | 492.7031 | 501.693 | 8970.7784
1 | 518 | 4488.2026 | 25.6953 | 25.7783 | 16.1988 | 450.6649 | 452.9034 | 429.6083 | 7829.0718 | 7965.2869 | 15502.2013 | 25.0253 | 25.4849 | 448.8203 | 250.2528 | 254.8493 | 4488.2026 | 500.5057 | 509.6986 | 8976.4052
1 | 518.2 | 4489.306 | 26.111 | 26.1961 | 16.5467 | 461.2034 | 463.5265 | 447.8415 | 8409.4814 | 8556.7503 | 15168.5384 | 25.4246 | 25.8947 | 448.9306 | 254.2457 | 258.9467 | 4489.306 | 508.4913 | 517.8934 | 8978.612
1 | 518.4 | 4488.6999 | 26.5365 | 26.6238 | 16.9061 | 472.1242 | 474.5362 | 467.3382 | 9034.0483 | 9192.2346 | 14853.3272 | 25.8333 | 26.3142 | 448.87 | 258.3328 | 263.1417 | 4488.6999 | 516.6657 | 526.2834 | 8977.3998
1 | 518.6 | 4486.3888 | 26.9724 | 27.062 | 17.2772 | 483.4463 | 485.9518 | 488.2226 | 9701.206 | 9869.6714 | 14554.9541 | 26.2517 | 26.7437 | 448.6389 | 262.5173 | 267.4373 | 4486.3888 | 525.0346 | 534.8746 | 8972.7775
1 | 518.8 | 4482.3808 | 27.4189 | 27.5108 | 17.6608 | 495.1901 | 497.794 | 510.6348 | 10407.0847 | 10584.5431 | 14271.9892 | 26.6802 | 27.1837 | 448.2381 | 266.8022 | 271.8369 | 4482.3808 | 533.6045 | 543.6737 | 8964.7616
1 | 519 | 4476.6881 | 27.8764 | 27.9706 | 18.0573 | 507.3771 | 510.0845 | 534.7331 | 11144.9494 | 11329.3389 | 14003.1613 | 27.1191 | 27.6344 | 447.6688 | 271.1908 | 276.3436 | 4476.6881 | 542.3816 | 552.6873 | 8953.3762
1 | 519.2 | 4469.3265 | 28.3452 | 28.4419 | 18.4673 | 520.0302 | 522.8467 | 560.6979 | 11904.7704 | 12093.1785 | 13747.3365 | 27.5686 | 28.0961 | 446.9327 | 275.6863 | 280.9612 | 4469.3265 | 551.3726 | 561.9223 | 8938.653
1 | 519.4 | 4460.3155 | 28.8256 | 28.925 | 18.8915 | 533.174 | 536.1055 | 588.7345 | 12673.0882 | 12861.7745 | 13503.5013 | 28.0292 | 28.5693 | 446.0315 | 280.2923 | 285.6931 | 4460.3155 | 560.5846 | 571.3861 | 8920.631
1 | 519.6 | 4449.678 | 29.3182 | 29.4202 | 19.3305 | 546.8347 | 549.8874 | 619.078 | 13433.3427 | 13617.8968 | 13270.7462 | 28.5012 | 29.0543 | 444.9678 | 285.0124 | 290.5431 | 4449.678 | 570.0247 | 581.0862 | 8899.356
1 | 519.8 | 4437.4405 | 29.8233 | 29.928 | 19.7851 | 561.0401 | 564.2209 | 651.9986 | 14166.7863 | 14342.4352 | 13048.2534 | 28.985 | 29.5515 | 443.7441 | 289.8503 | 295.5152 | 4437.4405 | 579.7005 | 591.0304 | 8874.8811
1 | 520 | 4423.6327 | 30.3413 | 30.4489 | 20.2558 | 575.82 | 579.1361 | 687.8081 | 14853.9718 | 15016.0099 | 12835.2853 | 29.481 | 30.0614 | 442.3633 | 294.81 | 300.6135 | 4423.6327 | 589.6199 | 601.227 | 8847.2654
1 | 520.2 | 4408.2873 | 30.8726 | 30.9832 | 20.7437 | 591.2065 | 594.6656 | 726.8681 | 15476.623 | 15620.8925 | 12631.1751 | 29.9895 | 30.5842 | 440.8287 | 299.8955 | 305.8422 | 4408.2873 | 599.791 | 611.6845 | 8816.5746
1 | 520.4 | 4391.4399 | 31.4178 | 31.5314 | 21.2494 | 607.2337 | 610.8442 | 769.5997 | 16019.5323 | 16142.8507 | 12435.3182 | 30.5111 | 31.1206 | 439.144 | 305.1112 | 311.2059 | 4391.4399 | 610.2223 | 622.4118 | 8782.8798
1 | 520.6 | 4373.129 | 31.9772 | 32.094 | 21.7738 | 623.9383 | 627.709 | 816.4958 | 16472.0669 | 16572.5073 | 12247.1654 | 31.0461 | 31.6709 | 437.3129 | 310.4614 | 316.7091 | 4373.129 | 620.9228 | 633.4182 | 8746.258
1 | 520.8 | 4353.3955 | 32.5515 | 32.6716 | 22.318 | 641.3597 | 645.3002 | 868.1368 | 16828.9568 | 16905.9266 | 12066.2164 | 31.5951 | 32.2357 | 435.3395 | 315.9508 | 322.3567 | 4353.3955 | 631.9017 | 644.7134 | 8706.791
1 | 521 | 4332.2826 | 33.1411 | 33.2646 | 22.8828 | 659.5399 | 663.6606 | 925.2096 | 17090.2511 | 17144.3756 | 11892.0146 | 32.1584 | 32.8154 | 433.2283 | 321.5843 | 328.1538 | 4332.2826 | 643.1686 | 656.3075 | 8664.5652
1 | 521.2 | 4309.8356 | 33.7466 | 33.8736 | 23.4695 | 678.5246 | 682.8365 | 988.5329 | 17260.5608 | 17293.4284 | 11724.1423 | 32.7367 | 33.4106 | 430.9836 | 327.3669 | 334.1055 | 4309.8356 | 654.7337 | 668.2111 | 8619.6712
1 | 521.4 | 4286.1018 | 34.3685 | 34.4991 | 24.079 | 698.3626 | 702.8777 | 1059.0879 | 17347.8657 | 17361.7103 | 11562.2166 | 33.3304 | 34.0218 | 428.6102 | 333.3038 | 340.2175 | 4286.1018 | 666.6075 | 680.4351 | 8572.2036
1 | 521.6 | 4261.13 | 35.0074 | 35.1419 | 24.7126 | 719.1064 | 723.8377 | 1138.0598 | 17362.197 | 17359.5871 | 11405.886 | 33.94 | 34.6496 | 426.113 | 339.4005 | 346.4956 | 4261.13 | 678.801 | 692.9911 | 8522.26
1 | 521.8 | 4234.9705 | 35.664 | 35.8024 | 25.3716 | 740.8131 | 745.7744 | 1226.8907 | 17314.4411 | 17298.0223 | 11254.827 | 34.5663 | 35.2946 | 423.4971 | 345.6628 | 352.9456 | 4234.9705 | 691.3256 | 705.8912 | 8469.9411
1 | 522 | 4207.6749 | 36.3389 | 36.4814 | 26.0574 | 763.5438 | 768.7503 | 1327.3494 | 17215.405 | 17187.7138 | 11108.7412 | 35.2097 | 35.9574 | 420.7675 | 352.0967 | 359.5739 | 4207.6749 | 704.1934 | 719.1478 | 8415.3499
1 | 522.2 | 4179.2957 | 37.0328 | 37.1796 | 26.7714 | 787.3649 | 792.8329 | 1441.6248 | 17075.1822 | 17038.5297 | 10967.3533 | 35.8708 | 36.6387 | 417.9296 | 358.7085 | 366.3871 | 4179.2957 | 717.4169 | 732.7742 | 8358.5914
1 | 522.4 | 4149.8861 | 37.7465 | 37.8976 | 27.5153 | 812.3482 | 818.0953 | 1572.4509 | 16902.7892 | 16859.2032 | 10830.4085 | 36.5505 | 37.3392 | 414.9886 | 365.5046 | 373.3921 | 4149.8861 | 731.0093 | 746.7842 | 8299.7722
1 | 522.6 | 4119.5 | 38.4806 | 38.6363 | 28.2906 | 838.5714 | 844.617 | 1723.2772 | 16706.0132 | 16657.2225 | 10697.6709 | 37.2492 | 38.0596 | 411.95 | 372.4921 | 380.596 | 4119.5 | 744.9842 | 761.1921 | 8238.9999
1 | 522.8 | 4088.1916 | 39.2359 | 39.3964 | 29.0993 | 866.1189 | 872.4838 | 1898.5023 | 16491.4059 | 16438.8507 | 10568.9213 | 37.9678 | 38.8006 | 408.8192 | 379.678 | 388.0065 | 4088.1916 | 759.3561 | 776.0129 | 8176.3831
1 | 523 | 4056.0152 | 40.0133 | 40.1787 | 29.9432 | 895.0824 | 901.7893 | 2103.8005 | 16264.3638 | 16209.2226 | 10443.9564 | 38.707 | 39.5631 | 405.6015 | 387.07 | 395.6313 | 4056.0152 | 774.14 | 791.2626 | 8112.0305
1 | 523.2 | 4023.0253 | 40.8136 | 40.9842 | 30.8244 | 925.5615 | 932.6351 | 2346.5802 | 16029.2558 | 15972.4778 | 10322.5866 | 39.4676 | 40.3479 | 402.3025 | 394.6758 | 403.4789 | 4023.0253 | 789.3516 | 806.9577 | 8046.0506
1 | 523.4 | 3989.2759 | 41.6378 | 41.8137 | 31.7452 | 957.6648 | 965.1323 | 2636.6364 | 15789.566 | 15731.9054 | 10204.6354 | 40.2504 | 41.1558 | 398.9276 | 402.5038 | 411.5578 | 3989.2759 | 805.0076 | 823.1156 | 7978.5519
1 | 523.6 | 3954.8209 | 42.4867 | 42.6683 | 32.7079 | 991.5107 | 999.4015 | 2987.0854 | 15548.0348 | 15490.0834 | 10089.9381 | 41.0563 | 41.9877 | 395.4821 | 410.5626 | 419.8772 | 3954.8209 | 821.1251 | 839.7543 | 7909.6417
1 | 523.8 | 3919.7133 | 43.3614 | 43.5488 | 33.7153 | 1027.2285 | 1035.575 | 3415.7085 | 15306.789 | 15249.0054 | 9978.3407 | 41.8861 | 42.8447 | 391.9713 | 418.8612 | 428.4466 | 3919.7133 | 837.7225 | 856.8932 | 7839.4266
1 | 524 | 3884.0058 | 44.2629 | 44.4564 | 34.77 | 1064.9596 | 1073.7971 | 3946.8673 | 15067.4563 | 15010.1911 | 9869.6993 | 42.7409 | 43.7276 | 388.4006 | 427.4093 | 437.2761 | 3884.0058 | 854.8186 | 874.5522 | 7768.0115
1 | 524.2 | 3847.75 | 45.1924 | 45.3922 | 35.875 | 1104.8588 | 1114.2262 | 4614.1568 | 14831.2625 | 14774.7793 | 9763.8788 | 43.6217 | 44.6376 | 384.775 | 436.2168 | 446.3762 | 3847.75 | 872.4337 | 892.7523 | 7695.5
1 | 524.4 | 3810.9967 | 46.1509 | 46.3573 | 37.0337 | 1147.096 | 1157.0359 | 5463.8 | 14599.1126 | 14543.6059 | 9660.7528 | 44.5294 | 45.5758 | 381.0997 | 445.2943 | 455.7579 | 3810.9967 | 890.5886 | 911.5158 | 7621.9934
1 | 524.6 | 3773.7956 | 47.1398 | 47.353 | 38.2496 | 1191.8576 | 1202.417 | 6558.0752 | 14371.6576 | 14317.2671 | 9560.2025 | 45.4653 | 46.5433 | 377.3796 | 454.6527 | 465.4329 | 3773.7956 | 909.3055 | 930.8659 | 7547.5913
1 | 524.8 | 3736.1953 | 48.1602 | 48.3806 | 39.5265 | 1239.3487 | 1250.5794 | 7975.7762 | 14149.3487 | 14096.1708 | 9462.1163 | 46.4304 | 47.5414 | 373.6195 | 464.3038 | 475.4135 | 3736.1953 | 928.6076 | 950.8271 | 7472.3906
1 | 525 | 3698.243 | 49.2135 | 49.4414 | 40.8686 | 1289.7954 | 1301.7543 | 9800.7047 | 13932.4809 | 13880.5783 | 9366.389 | 47.426 | 48.5713 | 369.8243 | 474.2596 | 485.7125 | 3698.243 | 948.5193 | 971.4251 | 7396.4861
1 | 525.2 | 3659.9847 | 50.3011 | 50.5368 | 42.2803 | 1343.4467 | 1356.1971 | 12077.9969 | 13721.2278 | 13670.6368 | 9272.9218 | 48.4533 | 49.6344 | 365.9985 | 484.5332 | 496.3435 | 3659.9847 | 969.0663 | 992.6871 | 7319.9695
1 | 525.4 | 3621.465 | 51.4246 | 51.6685 | 43.7667 | 1400.5781 | 1414.1897 | 14714.7277 | 13515.6695 | 13466.4062 | 9181.6213 | 49.5138 | 50.7321 | 362.1465 | 495.1379 | 507.3208 | 3621.465 | 990.2757 | 1014.6416 | 7242.9299
1 | 525.6 | 3582.7268 | 52.5855 | 52.838 | 45.333 | 1461.494 | 1476.0444 | 17363.3011 | 13315.8147 | 13267.8796 | 9092.3995 | 50.6088 | 51.8659 | 358.2727 | 506.088 | 518.6594 | 3582.7268 | 1012.1761 | 1037.3188 | 7165.4537
1 | 525.8 | 3543.8119 | 53.7855 | 54.0469 | 46.9851 | 1526.5319 | 1542.107 | 19478.7866 | 13121.6177 | 13074.9996 | 9005.1733 | 51.7399 | 53.0375 | 354.3812 | 517.3987 | 530.3752 | 3543.8119 | 1034.7973 | 1060.7503 | 7087.6239
1 | 526 | 3504.7603 | 55.0264 | 55.2971 | 48.7294 | 1596.0661 | 1612.7615 | 20664.9985 | 12932.9928 | 12887.6715 | 8919.8641 | 52.9086 | 54.2485 | 350.476 | 529.0856 | 542.4849 | 3504.7603 | 1058.1712 | 1084.9698 | 7009.5206
1 | 526.2 | 3465.6104 | 56.3099 | 56.5904 | 50.573 | 1670.5125 | 1688.4346 | 20936.1417 | 12749.8244 | 12705.7733 | 8836.3974 | 54.1166 | 55.5006 | 346.561 | 541.1656 | 555.0062 | 3465.6104 | 1082.3312 | 1110.0125 | 6931.2208
1 | 526.4 | 3426.3991 | 57.6381 | 57.9289 | 52.5234 | 1750.3334 | 1769.6008 | 20576.8831 | 12571.9759 | 12529.1636 | 8754.7028 | 55.3656 | 56.7958 | 342.6399 | 553.6562 | 567.9579 | 3426.3991 | 1107.3124 | 1135.9158 | 6852.7983
1 | 526.6 | 3387.1618 | 59.0131 | 59.3145 | 54.5892 | 1836.044 | 1856.7888 | 19884.5746 | 12399.2961 | 12357.6881 | 8674.7136 | 56.6576 | 58.136 | 338.7162 | 566.5762 | 581.3596 | 3387.1618 | 1133.1524 | 1162.7192 | 6774.3235
1 | 526.8 | 3347.932 | 60.437 | 60.7497 | 56.7796 | 1928.2179 | 1950.588 | 19060.1479 | 12231.6241 | 12191.184 | 8596.3663 | 57.9945 | 59.5232 | 334.7932 | 579.9451 | 595.2322 | 3347.932 | 1159.8903 | 1190.4644 | 6695.864
1 | 527 | 3308.7418 | 61.9122 | 62.2367 | 59.1048 | 2027.4955 | 2051.6559 | 18213.8904 | 12068.7938 | 12029.4836 | 8519.601 | 59.3784 | 60.9598 | 330.8742 | 593.7839 | 609.5978 | 3308.7418 | 1187.5679 | 1219.1956 | 6617.4837
1 | 527.2 | 3269.6218 | 63.4411 | 63.778 | 61.5763 | 2134.591 | 2160.7261 | 17398.7322 | 11910.6366 | 11872.4179 | 8444.3603 | 60.8115 | 62.448 | 326.9622 | 608.1146 | 624.4798 | 3269.6218 | 1216.2292 | 1248.9596 | 6539.2436
1 | 527.4 | 3230.6008 | 65.0264 | 65.3763 | 64.2065 | 2250.3016 | 2278.6178 | 16636.5579 | 11756.9836 | 11719.8179 | 8370.5901 | 62.296 | 63.9903 | 323.0601 | 622.9605 | 639.9029 | 3230.6008 | 1245.921 | 1279.8059 | 6461.2015
1 | 527.6 | 3191.706 | 66.6708 | 67.0344 | 67.0094 | 2375.5172 | 2406.2449 | 15933.755 | 11607.6676 | 11571.5169 | 8298.2385 | 63.8346 | 65.5893 | 319.1706 | 638.3463 | 655.8935 | 3191.706 | 1276.6927 | 1311.787 | 6383.4121
1 | 527.8 | 3152.9634 | 68.3773 | 68.7552 | 70.0005 | 2511.2296 | 2544.6261 | 15289.4522 | 11462.5243 | 11427.3511 | 8227.2566 | 65.4298 | 67.2479 | 315.2963 | 654.2983 | 672.4793 | 3152.9634 | 1308.5966 | 1344.9586 | 6305.9268
1 | 528 | 3114.3971 | 70.149 | 70.5421 | 73.1969 | 2658.5432 | 2694.8952 | 14699.6724 | 11321.3934 | 11287.161 | 8157.5972 | 67.0844 | 68.969 | 311.4397 | 670.8442 | 689.6899 | 3114.3971 | 1341.6885 | 1379.3799 | 6228.7943
1 | 528.2 | 3076.03 | 71.9893 | 72.3983 | 76.6181 | 2818.6847 | 2858.3106 | 14159.3626 | 11184.1189 | 11150.7918 | 8089.2158 | 68.8014 | 70.7557 | 307.603 | 688.0136 | 707.5568 | 3076.03 | 1376.0273 | 1415.1136 | 6152.0601
1 | 528.4 | 3037.8835 | 73.9017 | 74.3274 | 80.2856 | 2993.0115 | 3036.2635 | 13663.351 | 11050.5501 | 11018.0936 | 8022.0697 | 70.5838 | 72.6113 | 303.7883 | 705.8378 | 726.1133 | 3037.8835 | 1411.6757 | 1452.2267 | 6075.7669
1 | 528.6 | 2999.9773 | 75.8899 | 76.3333 | 84.2237 | 3183.0179 | 3230.2835 | 13206.7704 | 10920.5414 | 10888.9223 | 7956.1183 | 72.435 | 74.5395 | 299.9977 | 724.3502 | 745.395 | 2999.9773 | 1448.7004 | 1490.7899 | 5999.9547
1 | 528.8 | 2962.3303 | 77.9581 | 78.4201 | 88.4598 | 3390.3374 | 3442.0389 | 12785.2202 | 10793.9527 | 10763.1388 | 7891.3225 | 74.3586 | 76.544 | 296.233 | 743.5861 | 765.4395 | 2962.3303 | 1487.1723 | 1530.8791 | 5924.6606
1 | 529 | 2924.9595 | 80.1104 | 80.5921 | 93.0247 | 3616.737 | 3673.3294 | 12394.8022 | 10670.6495 | 10640.6099 | 7827.6454 | 76.3583 | 78.6287 | 292.496 | 763.5834 | 786.2873 | 2924.9595 | 1527.1668 | 1572.5746 | 5849.9191
1 | 529.2 | 2887.8811 | 82.3516 | 82.854 | 97.9536 | 3864.1013 | 3926.0668 | 12032.0992 | 10550.5028 | 10521.2078 | 7765.0513 | 78.4382 | 80.7981 | 288.7881 | 784.3822 | 807.9812 | 2887.8811 | 1568.7644 | 1615.9624 | 5775.7622
1 | 529.4 | 2851.1097 | 84.6864 | 85.2108 | 103.2862 | 4134.4001 | 4202.2377 | 11694.1306 | 10433.389 | 10404.8101 | 7703.5062 | 80.6025 | 83.0567 | 285.111 | 806.0254 | 830.567 | 2851.1097 | 1612.0508 | 1661.134 | 5702.2194
1 | 529.6 | 2814.659 | 87.1201 | 87.6677 | 109.0679 | 4429.6326 | 4503.8406 | 11378.3004 | 10319.1899 | 10291.3 | 7642.9776 | 82.8559 | 85.4094 | 281.4659 | 828.5587 | 854.0936 | 2814.659 | 1657.1173 | 1708.1872 | 5629.3179
1 | 529.8 | 2778.5412 | 89.6583 | 90.2304 | 115.3509 | 4751.7395 | 4832.7893 | 11082.3472 | 10207.7925 | 10180.5655 | 7583.4344 | 85.2031 | 87.8613 | 277.8541 | 852.0309 | 878.6133 | 2778.5412 | 1704.0617 | 1757.2265 | 5557.0825
1 | 530 | 2742.7679 | 92.307 | 92.9051 | 122.1948 | 5102.4724 | 5190.7696 | 10804.2976 | 10099.0888 | 10072.4997 | 7524.8466 | 87.6494 | 90.4182 | 274.2768 | 876.4942 | 904.1819 | 2742.7679 | 1752.9883 | 1808.3637 | 5485.5358
1 | 530.2 | 2707.3492 | 95.0727 | 95.6983 | 129.6687 | 5483.2086 | 5579.0393 | 10542.4257 | 9992.9757 | 9967.0007 | 7467.1855 | 90.2004 | 93.0859 | 270.7349 | 902.0044 | 930.8592 | 2707.3492 | 1804.0087 | 1861.7184 | 5414.6984
1 | 530.4 | 2672.2945 | 97.9621 | 98.6169 | 137.8525 | 5894.7026 | 5998.1634 | 10295.2179 | 9889.3548 | 9863.9711 | 7410.4238 | 92.8621 | 95.8709 | 267.2294 | 928.6212 | 958.7094 | 2672.2945 | 1857.2423 | 1917.4187 | 5344.589
1 | 530.6 | 2637.612 | 100.9828 | 101.6685 | 146.8392 | 6336.7691 | 6447.6801 | 10061.3425 | 9788.1321 | 9763.318 | 7354.5349 | 95.6409 | 98.7801 | 263.7612 | 956.4086 | 987.801 | 2637.612 | 1912.8171 | 1975.602 | 5275.2241
1 | 530.8 | 2603.3093 | 104.1426 | 104.8613 | 156.7378 | 6807.9066 | 6925.7123 | 9839.6244 | 9689.2179 | 9664.9525 | 7299.4936 | 98.5435 | 101.8208 | 260.3309 | 985.4352 | 1018.2079 | 2603.3093 | 1970.8703 | 2036.4158 | 5206.6185
1 | 531 | 2569.3928 | 107.4502 | 108.2039 | 167.6761 | 7304.8898 | 7428.5593 | 9629.0233 | 9592.5267 | 9568.7902 | 7245.2755 | 101.5775 | 105.0009 | 256.9393 | 1015.7746 | 1050.0092 | 2569.3928 | 2031.5492 | 2100.0184 | 5138.7855
1 | 531.2 | 2535.8682 | 110.9148 | 111.7057 | 179.8052 | 7822.3903 | 7950.3348 | 9428.6152 | 9497.9768 | 9474.7501 | 7191.8572 | 104.7506 | 108.329 | 253.5868 | 1047.506 | 1083.29 | 2535.8682 | 2095.012 | 2166.5801 | 5071.7364
1 | 531.4 | 2502.7406 | 114.5462 | 115.3768 | 193.3048 | 8352.717 | 8482.7527 | 9237.5768 | 9405.4902 | 9382.7552 | 7139.2162 | 108.0714 | 111.8142 | 250.2741 | 1080.7144 | 1118.1421 | 2502.7406 | 2161.4287 | 2236.2842 | 5005.4813
1 | 531.6 | 2470.0142 | 118.3553 | 119.2281 | 208.3897 | 8885.7959 | 9015.1817 | 9055.1725 | 9314.9925 | 9292.7319 | 7087.3309 | 111.5491 | 115.4664 | 247.0014 | 1115.4913 | 1154.6641 | 2470.0142 | 2230.9826 | 2309.3281 | 4940.0284
1 | 531.8 | 2437.6925 | 122.3536 | 123.2715 | 225.3184 | 9409.5023 | 9535.077 | 8880.7429 | 9226.4126 | 9204.6099 | 7036.1803 | 115.1935 | 119.2962 | 243.7692 | 1151.9353 | 1192.9624 | 2437.6925 | 2303.8707 | 2385.9247 | 4875.3849
1 | 532 | 2405.7783 | 126.5536 | 127.5197 | 244.4043 | 9910.4139 | 10028.8351 | 8713.6951 | 9139.6827 | 9118.322 | 6985.7445 | 119.0153 | 123.3152 | 240.5778 | 1190.1529 | 1233.152 | 2405.7783 | 2380.3058 | 2466.3039 | 4811.5565
1 | 532.2 | 2374.2739 | 130.969 | 131.9865 | 266.03 | 10374.9449 | 10483.004 | 8553.4949 | 9054.738 | 9033.8042 | 6936.0041 | 123.0259 | 127.5357 | 237.4274 | 1230.2588 | 1275.357 | 2374.2739 | 2460.5176 | 2550.714 | 4748.5478
1 | 532.4 | 2343.181 | 135.6144 | 136.687 | 290.6665 | 10790.6942 | 10885.6482 | 8399.6593 | 8971.5166 | 8950.9952 | 6886.9405 | 127.2377 | 131.9712 | 234.3181 | 1272.3771 | 1319.7118 | 2343.181 | 2544.7542 | 2639.4236 | 4686.362
1 | 532.6 | 2312.5008 | 140.5057 | 141.6373 | 318.8984 | 11147.7364 | 11227.5854 | 8251.7507 | 8889.9593 | 8869.8364 | 6838.5357 | 131.6642 | 136.6362 | 231.2501 | 1316.6421 | 1366.3618 | 2312.5008 | 2633.2841 | 2732.7237 | 4625.0015
1 | 532.8 | 2282.2338 | 145.6604 | 146.8553 | 351.4586 | 11439.5677 | 11503.2158 | 8109.3716 | 8810.0094 | 8790.2719 | 6790.7723 | 136.3199 | 141.5465 | 228.2234 | 1363.199 | 1415.4649 | 2282.2338 | 2726.3981 | 2830.9297 | 4564.4675
1 | 533 | 2252.3802 | 151.0973 | 152.3601 | 389.2743 | 11663.509 | 11710.7819 | 7972.1599 | 8731.613 | 8712.2481 | 6743.6338 | 141.2206 | 146.7192 | 225.238 | 1412.2057 | 1467.192 | 2252.3802 | 2824.4115 | 2934.3841 | 4504.7603
1 | 533.2 | 2222.9397 | 156.8369 | 158.1727 | 433.5319 | 11820.5305 | 11852.065 | 7839.7854 | 8654.7182 | 8635.7138 | 6697.1038 | 146.3833 | 152.1729 | 222.294 | 1463.8332 | 1521.7294 | 2222.9397 | 2927.6665 | 3043.4589 | 4445.8794
1 | 533.4 | 2193.9116 | 162.9016 | 164.3159 | 485.7661 | 11914.6171 | 11931.6661 | 7711.9458 | 8579.2755 | 8560.6199 | 6651.167 | 151.8268 | 157.9279 | 219.3912 | 1518.2676 | 1579.2795 | 2193.9116 | 3036.5351 | 3158.5589 | 4387.8232
1 | 533.6 | 2165.2948 | 169.316 | 170.8149 | 547.9867 | 11951.8843 | 11956.093 | 7588.3643 | 8505.2375 | 8486.9197 | 6605.8081 | 157.5711 | 164.0063 | 216.5295 | 1575.7111 | 1640.0626 | 2165.2948 | 3151.4222 | 3280.1253 | 4330.5897
1 | 533.8 | 2137.088 | 176.1067 | 177.6968 | 622.859 | 11939.6583 | 11932.854 | 7468.7864 | 8432.5588 | 8414.568 | 6561.0127 | 163.6384 | 170.4319 | 213.7088 | 1636.3843 | 1704.3195 | 2137.088 | 3272.7686 | 3408.639 | 4274.1759
1 | 534 | 2109.2892 | 183.303 | 184.9916 | 713.9639 | 11885.674 | 11869.6986 | 7352.9781 | 8361.1958 | 8343.5219 | 6516.7666 | 170.0528 | 177.2313 | 210.9289 | 1700.5278 | 1772.3127 | 2109.2892 | 3401.0556 | 3544.6254 | 4218.5784
1 | 534.2 | 2081.8964 | 190.9371 | 192.7322 | 826.1742 | 11797.4711 | 11774.0644 | 7240.7238 | 8291.1069 | 8273.74 | 6473.0564 | 176.8404 | 184.433 | 208.1896 | 1768.4042 | 1844.3295 | 2081.8964 | 3536.8085 | 3688.6591 | 4163.7929
1 | 534.4 | 2054.9074 | 199.0442 | 200.9545 | 966.1983 | 11681.9998 | 11652.7298 | 7131.824 | 8222.2522 | 8205.1828 | 6429.8689 | 184.0301 | 192.0685 | 205.4907 | 1840.301 | 1920.6845 | 2054.9074 | 3680.602 | 3841.369 | 4109.8148
1 | 534.6 | 2028.3194 | 207.663 | 209.6983 | 1143.3503 | 11545.4078 | 11511.6388 | 7026.0944 | 8154.5932 | 8137.8125 | 6387.1913 | 191.6533 | 200.1723 | 202.8319 | 1916.5327 | 2001.7226 | 2028.3194 | 3833.0654 | 4003.4452 | 4056.6388
1 | 534.8 | 2002.1297 | 216.8362 | 219.0072 | 1370.5802 | 11392.9646 | 11355.8522 | 6923.3641 | 8088.0933 | 8071.5924 | 6345.0113 | 199.7445 | 208.7822 | 200.213 | 1997.4445 | 2087.8224 | 2002.1297 | 3994.8891 | 4175.6448 | 4004.2593
1 | 535 | 1976.3351 | 226.6109 | 228.9293 | 1665.6499 | 11229.0763 | 11189.5781 | 6823.4746 | 8022.7171 | 8006.4878 | 6303.3171 | 208.3415 | 217.94 | 197.6335 | 2083.4154 | 2179.4004 | 1976.3351 | 4166.8308 | 4358.8008 | 3952.6702
1 | 535.2 | 1950.9325 | 237.0389 | 239.5178 | 2051.8015 | 11057.3542 | 11016.2503 | 6726.2784 | 7958.4308 | 7942.4649 | 6262.0969 | 217.4862 | 227.6915 | 195.0932 | 2174.862 | 2276.915 | 1950.9325 | 4349.724 | 4553.83 | 3901.8649
1 | 535.4 | 1925.9184 | 248.1777 | 250.8315 | 2555.7198 | 10880.7089 | 10838.625 | 6631.6383 | 7895.2017 | 7879.4917 | 6221.3398 | 227.2243 | 238.0872 | 192.5918 | 2272.2433 | 2380.8717 | 1925.9184 | 4544.4866 | 4761.7434 | 3851.8367
1 | 535.6 | 1901.2892 | 260.0909 | 262.9357 | 3197.1958 | 10701.4522 | 10658.8839 | 6539.4263 | 7832.9987 | 7817.5372 | 6181.0347 | 237.6065 | 249.1829 | 190.1289 | 2376.0654 | 2491.8288 | 1901.2892 | 4752.1308 | 4983.6575 | 3802.5784
1 | 535.8 | 1877.0413 | 272.8489 | 275.9025 | 3961.5617 | 10521.3953 | 10478.7301 | 6449.5229 | 7771.7916 | 7756.5715 | 6141.1713 | 248.6887 | 261.0403 | 187.7041 | 2486.8872 | 2610.4034 | 1877.0413 | 4973.7743 | 5220.8068 | 3754.0826
1 | 536 | 1853.1708 | 286.5301 | 289.8123 | 4757.7557 | 10341.9383 | 10299.4752 | 6361.8163 | 7711.5516 | 7696.566 | 6101.7392 | 260.5327 | 273.7279 | 185.3171 | 2605.3268 | 2737.2791 | 1853.1708 | 5210.6535 | 5474.5582 | 3706.3415
1 | 536.2 | 1829.6737 | 301.2215 | 304.7544 | 5413.6573 | 10164.1476 | 10122.114 | 6276.2021 | 7652.2509 | 7637.4932 | 6062.7287 | 273.2069 | 287.3214 | 182.9674 | 2732.0689 | 2873.2139 | 1829.6737 | 5464.1378 | 5746.4278 | 3659.3473
1 | 536.4 | 1806.546 | 317.02 | 320.8283 | 5774.0029 | 9988.8215 | 9947.3876 | 6192.5821 | 7593.8628 | 7579.3266 | 6024.1301 | 286.7873 | 301.905 | 180.6546 | 2867.8729 | 3019.0496 | 1806.546 | 5735.7458 | 6038.0992 | 3613.092
1 | 536.6 | 1783.7836 | 334.0336 | 338.1447 | 5814.0585 | 9816.545 | 9775.8354 | 6110.8644 | 7536.3614 | 7522.0407 | 5985.9341 | 301.3582 | 317.5722 | 178.3784 | 3013.5822 | 3175.7223 | 1783.7836 | 6027.1645 | 6351.4445 | 3567.5672
1 | 536.8 | 1761.3823 | 352.3828 | 356.8276 | 5620.3118 | 9647.7348 | 9607.8379 | 6030.9624 | 7479.722 | 7465.6109 | 5948.1316 | 317.0135 | 334.4274 | 176.1382 | 3170.1351 | 3344.2743 | 1761.3823 | 6340.2701 | 6688.5486 | 3522.7645
1 | 537 | 1739.3378 | 372.2023 | 377.0151 | 5298.122 | 9482.6747 | 9443.6507 | 5952.795 | 7423.9208 | 7410.0136 | 5910.7139 | 333.8576 | 352.5868 | 173.9338 | 3338.5762 | 3525.8679 | 1739.3378 | 6677.1525 | 7051.7357 | 3478.6756
1 | 537.2 | 1717.6459 | 393.6426 | 398.862 | 4922.1295 | 9321.5456 | 9283.4324 | 5876.2855 | 7368.9346 | 7355.2259 | 5873.6725 | 352.0071 | 372.18 | 171.7646 | 3520.071 | 3721.8004 | 1717.6459 | 7040.1419 | 7443.6008 | 3435.2917
1 | 537.4 | 1696.3022 | 416.872 | 422.5412 | 4533.7413 | 9164.448 | 9127.2664 | 5801.3617 | 7314.7414 | 7301.2258 | 5836.9989 | 371.592 | 393.3522 | 169.6302 | 3715.9201 | 3933.5217 | 1696.3022 | 7431.8402 | 7867.0435 | 3392.6043
1 | 537.6 | 1675.3023 | 442.0788 | 448.2462 | 4152.6174 | 9011.4211 | 8975.1786 | 5727.9554 | 7261.3198 | 7247.9922 | 5800.6853 | 392.7578 | 416.2654 | 167.5302 | 3927.5778 | 4162.6535 | 1675.3023 | 7855.1556 | 8325.307 | 3350.6046
1 | 537.8 | 1654.6419 | 469.4738 | 476.1936 | 3786.5753 | 8862.4569 | 8827.1509 | 5656.0023 | 7208.649 | 7195.5047 | 5764.7237 | 415.6671 | 441.1011 | 165.4642 | 4156.6706 | 4411.0111 | 1654.6419 | 8313.3413 | 8822.0222 | 3309.2838
1 | 538 | 1634.3166 | 499.2924 | 506.6253 | 3437.5516 | 8717.5122 | 8683.1324 | 5585.4414 | 7156.7093 | 7143.7434 | 5729.1065 | 440.502 | 468.0628 | 163.4317 | 4405.0199 | 4680.6277 | 1634.3166 | 8810.0397 | 9361.2553 | 3268.6333
1 | 538.2 | 1614.3221 | 531.7976 | 539.8115 | 3104.7887 | 8576.5176 | 8543.048 | 5516.2152 | 7105.4814 | 7092.6894 | 5693.8264 | 467.4665 | 497.3781 | 161.4322 | 4674.6654 | 4973.7808 | 1614.3221 | 9349.3309 | 9947.5616 | 3228.6441
1 | 538.4 | 1594.6538 | 567.2825 | 576.0529 | 2786.4989 | 8439.3842 | 8406.8047 | 5448.2689 | 7054.9468 | 7042.3242 | 5658.876 | 496.7893 | 529.3022 | 159.4654 | 4967.8928 | 5293.0216 | 1594.6538 | 9935.7856 | 10586.0431 | 3189.3077
1 | 538.6 | 1575.3076 | 606.0725 | 615.6834 | 2480.8201 | 8306.0099 | 8274.2973 | 5381.5508 | 7005.0876 | 6992.6301 | 5624.2484 | 528.7262 | 564.1205 | 157.5308 | 5287.2619 | 5641.2053 | 1575.3076 | 10574.5238 | 11282.4106 | 3150.6152
1 | 538.8 | 1556.279 | 648.5275 | 659.0717 | 2186.5556 | 8176.2833 | 8145.4126 | 5316.0117 | 6955.8864 | 6943.5899 | 5589.9367 | 563.5638 | 602.1524 | 155.6279 | 5635.6379 | 6021.5238 | 1556.279 | 11271.2759 | 12043.0475 | 3112.558
1 | 539 | 1537.5638 | 695.0428 | 706.622 | 1904.0071 | 8050.0872 | 8020.0318 | 5251.6047 | 6907.3265 | 6895.1871 | 5555.9343 | 601.6224 | 643.7537 | 153.7564 | 6016.2235 | 6437.5373 | 1537.5638 | 12032.4471 | 12875.0746 | 3075.1275
1 | 539.2 | 1519.1576 | 746.0489 | 758.7736 | 1635.9659 | 7927.3011 | 7898.034 | 5188.2855 | 6859.3918 | 6847.4056 | 5522.2348 | 643.259 | 689.3205 | 151.9158 | 6432.5903 | 6893.2046 | 1519.1576 | 12865.1807 | 13786.4091 | 3038.3151
1 | 539.4 | 1501.0562 | 802.0087 | 815.9969 | 1388.2778 | 7807.8034 | 7779.2972 | 5126.0117 | 6812.0666 | 6800.2298 | 5488.8317 | 688.8708 | 739.2907 | 150.1056 | 6888.708 | 7392.9066 | 1501.0562 | 13777.4161 | 14785.8132 | 3002.1124
1 | 539.6 | 1483.2554 | 863.411 | 878.7864 | 1168.52 | 7691.4728 | 7663.7002 | 5064.7429 | 6765.3358 | 6753.6449 | 5455.7189 | 738.8968 | 794.146 | 148.3255 | 7388.9676 | 7941.4604 | 1483.2554 | 14777.9353 | 15882.9208 | 2966.5109
1 | 539.8 | 1465.7512 | 930.7593 | 947.6478 | 982.2864 | 7578.1896 | 7551.1234 | 5004.4407 | 6719.1848 | 6707.6362 | 5422.8904 | 793.8193 | 854.4114 | 146.5751 | 7938.1929 | 8544.1138 | 1465.7512 | 15876.3859 | 17088.2276 | 2931.5024
1 | 540 | 1448.5393 | 1004.5528 | 1023.0764 | 830.1107 | 7467.8361 | 7441.4499 | 4945.0683 | 6673.5994 | 6662.1898 | 5390.3405 | 854.1633 | 920.6511 | 144.8539 | 8541.6329 | 9206.5108 | 1448.5393 | 17083.2657 | 18413.0217 | 2897.0787
1 | 540.2 | 1431.6159 | 1085.2571 | 1105.5257 | 708.0664 | 7360.2979 | 7334.5657 | 4886.5907 | 6628.5659 | 6617.2919 | 5358.0633 | 920.4923 | 993.4612 | 143.1616 | 9204.9227 | 9934.6119 | 1431.6159 | 18409.8454 | 19869.2238 | 2863.2318
1 | 540.4 | 1414.9769 | 1173.262 | 1195.3608 | 610.4659 | 7255.4637 | 7230.3603 | 4828.9744 | 6584.0711 | 6572.9295 | 5326.0533 | 993.3998 | 1073.4546 | 141.4977 | 9933.9982 | 10734.5462 | 1414.9769 | 19867.9964 | 21469.0925 | 2829.9537
1 | 540.6 | 1398.6184 | 1268.8224 | 1292.7949 | 531.8856 | 7153.2259 | 7128.7269 | 4772.1871 | 6540.1019 | 6529.0898 | 5294.3051 | 1073.494 | 1161.2368 | 139.8618 | 10734.94 | 11612.3677 | 1398.6184 | 21469.8799 | 23224.7355 | 2797.2368
1 | 540.8 | 1382.5366 | 1371.9795 | 1397.8062 | 467.916 | 7053.4808 | 7029.5628 | 4716.1982 | 6496.6461 | 6485.7604 | 5262.8134 | 1161.3718 | 1257.3675 | 138.2537 | 11613.7178 | 12573.6746 | 1382.5366 | 23227.4357 | 25147.3492 | 2765.0732
1 | 541 | 1366.7278 | 1482.4631 | 1510.0343 | 415.1977 | 6956.1286 | 6932.7688 | 4660.9781 | 6453.6914 | 6442.9292 | 5231.573 | 1257.5796 | 1362.3046 | 136.6728 | 12575.7964 | 13623.0456 | 1366.7278 | 25151.5928 | 27246.0913 | 2733.4556
1 | 541.2 | 1351.1884 | 1599.5755 | 1628.6624 | 371.2272 | 6861.0735 | 6838.2501 | 4606.4987 | 6411.2263 | 6400.5848 | 5200.5789 | 1362.5554 | 1476.3238 | 135.1188 | 13625.554 | 14763.2384 | 1351.1884 | 27251.108 | 29526.4767 | 2702.3767
1 | 541.4 | 1335.9146 | 1722.071 | 1752.2959 | 334.1423 | 6768.2234 | 6745.9156 | 4552.7328 | 6369.2393 | 6358.7157 | 5169.8261 | 1476.5463 | 1599.4094 | 133.5915 | 14765.463 | 15994.0944 | 1335.9146 | 29530.9259 | 31988.1889 | 2671.8293
1 | 541.6 | 1320.9032 | 1848.047 | 1878.8616 | 302.5471 | 6677.4905 | 6655.6781 | 4499.6542 | 6327.7193 | 6317.3111 | 5139.3098 | 1599.4981 | 1731.1115 | 132.0903 | 15994.9805 | 17311.1147 | 1320.9032 | 31989.961 | 34622.2293 | 2641.8064
1 | 541.8 | 1306.1507 | 1974.8792 | 2005.5573 | 275.3837 | 6588.7903 | 6567.454 | 4447.2379 | 6286.6558 | 6276.3604 | 5109.0253 | 1730.9121 | 1870.3709 | 130.6151 | 17309.1213 | 18703.7095 | 1306.1507 | 34618.2427 | 37407.419 | 2612.3013
1 | 542 | 1291.6537 | 2099.2363 | 2128.8915 | 251.8398 | 6502.0422 | 6481.1638 | 4395.4598 | 6246.0383 | 6235.8531 | 5078.968 | 1869.6732 | 2015.3221 | 129.1654 | 18696.732 | 20153.2207 | 1291.6537 | 37393.4641 | 40306.4414 | 2583.3074
1 | 542.2 | 1277.4091 | 2217.2088 | 2244.843 | 231.2835 | 6417.1693 | 6396.731 | 4344.2965 | 6205.8567 | 6195.7794 | 5049.1335 | 2013.8582 | 2163.0956 | 127.7409 | 20138.5819 | 21630.9557 | 1277.4091 | 40277.1638 | 43261.9114 | 2554.8183
1 | 542.4 | 1263.4139 | 2324.5691 | 2349.1515 | 213.2174 | 6334.0978 | 6314.0828 | 4293.7256 | 6166.1014 | 6156.1295 | 5019.5173 | 2160.5534 | 2309.6681 | 126.3414 | 21605.5337 | 23096.6808 | 1263.4139 | 43211.0674 | 46193.3615 | 2526.8278
1 | 542.6 | 1249.665 | 2417.1439 | 2437.7117 | 197.2453 | 6252.7574 | 6233.1495 | 4243.7254 | 6126.7626 | 6116.894 | 4990.115 | 2305.7252 | 2449.8241 | 124.9665 | 23057.2518 | 24498.2415 | 1249.665 | 46114.5035 | 48996.4829 | 2499.3301
1 | 542.8 | 1236.1597 | 2491.2418 | 2507.0025 | 183.0482 | 6173.081 | 6153.8648 | 4194.2751 | 6087.8313 | 6078.0637 | 4960.9227 | 2444.2099 | 2577.3123 | 123.616 | 24442.0992 | 25773.1233 | 1236.1597 | 48884.1985 | 51546.2467 | 2472.3194
1 | 543 | 1222.8951 | 2544.0489 | 2554.4623 | 170.3667 | 6095.0043 | 6076.1651 | 4145.3544 | 6049.2984 | 6039.6296 | 4931.936 | 2569.8966 | 2685.2669 | 122.2895 | 25698.9658 | 26852.669 | 1222.8951 | 51397.9316 | 53705.3379 | 2445.7902
1 | 543.2 | 1209.8687 | 2573.9022 | 2578.7238 | 158.9879 | 6018.466 | 5999.9896 | 4096.9438 | 6011.1553 | 6001.5832 | 4903.1509 | 2676.1606 | 2766.9161 | 120.9869 | 26761.6062 | 27669.1606 | 1209.8687 | 53523.2123 | 55338.3212 | 2419.7374
1 | 543.4 | 1197.0779 | 2580.3877 | 2579.6672 | 148.7359 | 5943.4075 | 5925.2805 | 4049.0242 | 5973.3933 | 5963.9159 | 4874.5637 | 2756.5529 | 2816.5026 | 119.7078 | 27565.5293 | 28165.0257 | 1197.0779 | 55131.0586 | 56330.0514 | 2394.1559
1 | 543.6 | 1184.5206 | 2564.2571 | 2558.2985 | 139.4638 | 5869.7728 | 5851.9824 | 4001.5773 | 5936.0044 | 5926.6197 | 4846.1703 | 2805.659 | 2830.2286 | 118.4521 | 28056.5902 | 28302.2858 | 1184.5206 | 56113.1805 | 56604.5716 | 2369.0411
1 | 543.8 | 1172.1944 | 2527.2093 | 2516.5071 | 131.0484 | 5797.5084 | 5780.0421 | 3954.5853 | 5898.9803 | 5889.6864 | 4817.967 | 2819.9488 | 2806.9636 | 117.2194 | 28199.4883 | 28069.636 | 1172.1944 | 56398.9766 | 56139.2719 | 2344.3887
1 | 544 | 1160.0973 | 2471.6038 | 2456.7725 | 123.3856 | 5726.5633 | 5709.4093 | 3908.0307 | 5862.3135 | 5853.1084 | 4789.9501 | 2798.3887 | 2748.4823 | 116.0097 | 27983.8866 | 27484.8228 | 1160.0973 | 55967.7731 | 54969.6456 | 2320.1945
1 | 544.2 | 1148.2274 | 2400.1728 | 2381.8831 | 116.3867 | 5656.8884 | 5640.0354 | 3861.8969 | 5825.9961 | 5816.8781 | 4762.1159 | 2742.6271 | 2659.1418 | 114.8227 | 27426.2707 | 26591.4184 | 1148.2274 | 54852.5415 | 53182.8369 | 2296.4548
1 | 544.4 | 1136.583 | 2315.7773 | 2294.7062 | 109.9762 | 5588.4369 | 5571.8741 | 3816.1672 | 5790.0209 | 5780.9882 | 4734.461 | 2656.6944 | 2545.1034 | 113.6583 | 26566.9443 | 25451.0341 | 1136.583 | 53133.8887 | 50902.0681 | 2273.1661
1 | 544.6 | 1125.1626 | 2221.2288 | 2198.0262 | 104.0889 | 5521.1641 | 5504.8812 | 3770.8258 | 5754.3806 | 5745.4314 | 4706.9819 | 2546.3137 | 2413.3451 | 112.5163 | 25463.1365 | 24133.4509 | 1125.1626 | 50926.273 | 48266.9018 | 2250.3253
1 | 544.8 | 1113.9648 | 2119.176 | 2094.4451 | 98.6686 | 5455.0271 | 5439.0141 | 3725.8571 | 5719.0683 | 5710.2009 | 4679.675 | 2418.0294 | 2270.738 | 111.3965 | 24180.2939 | 22707.3795 | 1113.9648 | 48360.5878 | 45414.759 | 2227.9297
1 | 545 | 1102.9885 | 2012.0443 | 1986.3327 | 93.6666 | 5389.9848 | 5374.2322 | 3681.2457 | 5684.077 | 5675.2898 | 4652.5371 | 2278.3789 | 2123.3711 | 110.2988 | 22783.7887 | 21233.711 | 1102.9885 | 45567.5774 | 42467.422 | 2205.977
1 | 545.2 | 1092.2326 | 1902.0127 | 1875.8094 | 89.0404 | 5325.9979 | 5310.4965 | 3636.9769 | 5649.4001 | 5640.6914 | 4625.565 | 2133.2622 | 1976.1867 | 109.2233 | 21332.6223 | 19761.8673 | 1092.2326 | 42665.2446 | 39523.7347 | 2184.4652
1 | 545.4 | 1081.6964 | 1791.0096 | 1764.7455 | 84.7529 | 5263.0287 | 5247.7698 | 3593.0359 | 5615.0311 | 5606.3995 | 4598.7553 | 1987.5732 | 1832.8856 | 108.1696 | 19875.7317 | 18328.8564 | 1081.6964 | 39751.4633 | 36657.7128 | 2163.3929
1 | 545.6 | 1071.3795 | 1680.7174 | 1654.7661 | 80.7714 | 5201.041 | 5186.0161 | 3549.4086 | 5580.9637 | 5572.4075 | 4572.1049 | 1845.069 | 1696.0166 | 107.138 | 18450.69 | 16960.1661 | 1071.3795 | 36901.3799 | 33920.3322 | 2142.759
1 | 545.8 | 1061.2815 | 1572.5768 | 1547.2551 | 77.0671 | 5140.0001 | 5125.2012 | 3506.0808 | 5547.1917 | 5538.7095 | 4545.6107 | 1708.4153 | 1567.1612 | 106.1282 | 17084.1534 | 15671.6121 | 1061.2815 | 34168.3069 | 31343.2243 | 2122.563
1 | 546 | 1051.4025 | 1467.7883 | 1443.3558 | 73.6148 | 5079.8726 | 5065.292 | 3463.0387 | 5513.709 | 5505.2994 | 4519.2696 | 1579.3322 | 1447.1471 | 105.1402 | 15793.3219 | 14471.471 | 1051.4025 | 31586.6437 | 28942.9421 | 2102.8049
1 | 546.2 | 1041.7426 | 1367.3122 | 1343.9717 | 70.3917 | 5020.6266 | 5006.2568 | 3420.2688 | 5480.5099 | 5472.1714 | 4493.0787 | 1458.7806 | 1336.2492 | 104.1743 | 14587.8063 | 13362.4924 | 1041.7426 | 29175.6127 | 26724.9848 | 2083.4853
1 | 546.4 | 1032.3026 | 1271.8715 | 1249.7699 | 67.3779 | 4962.2314 | 4948.0652 | 3377.7576 | 5447.5886 | 5439.3198 | 4467.0351 | 1347.1499 | 1234.36 | 103.2303 | 13471.4991 | 12343.6 | 1032.3026 | 26942.9981 | 24687.2001 | 2064.6052
1 | 546.6 | 1023.0833 | 1181.9601 | 1161.1914 | 64.5556 | 4904.6573 | 4890.6878 | 3335.492 | 5414.9395 | 5406.7391 | 4441.1358 | 1244.4223 | 1141.123 | 102.3083 | 12444.2235 | 11411.2297 | 1023.0833 | 24888.4469 | 22822.4595 | 2046.1666
1 | 546.8 | 1014.0859 | 1097.8597 | 1078.47 | 61.9086 | 4847.8759 | 4834.0965 | 3293.4589 | 5382.5571 | 5374.4237 | 4415.378 | 1150.3077 | 1056.0328 | 101.4086 | 11503.0775 | 10560.3276 | 1014.0859 | 23006.1549 | 21120.6552 | 2028.1718
1 | 547 | 1005.3121 | 1019.6654 | 1001.6602 | 59.4226 | 4791.8598 | 4778.2641 | 3251.6452 | 5350.436 | 5342.3684 | 4389.7589 | 1064.3465 | 978.5063 | 100.5312 | 10643.465 | 9785.0631 | 1005.3121 | 21286.93 | 19570.1262 | 2010.6242
1 | 547.2 | 996.7639 | 947.3173 | 930.6692 | 57.0847 | 4736.5827 | 4723.1645 | 3210.0382 | 5318.5712 | 5310.5681 | 4364.2757 | 985.9852 | 907.9319 | 99.6764 | 9859.8515 | 9079.3188 | 996.7639 | 19719.7031 | 18158.6376 | 1993.5279
1 | 547.4 | 988.4438 | 880.6351 | 865.292 | 54.8834 | 4682.0192 | 4668.7725 | 3168.6252 | 5286.9575 | 5279.0177 | 4338.9259 | 914.6295 | 843.7013 | 98.8444 | 9146.2947 | 8437.0131 | 988.4438 | 18292.5894 | 16874.0262 | 1976.8877
1 | 547.6 | 980.3548 | 819.3514 | 805.2446 | 52.8081 | 4628.1447 | 4615.0638 | 3127.3933 | 5255.5899 | 5247.7122 | 4313.7066 | 849.6802 | 785.2302 | 98.0355 | 8496.8018 | 7852.3018 | 980.3548 | 16993.6036 | 15704.6036 | 1960.7096
1 | 547.8 | 972.5002 | 763.1429 | 750.1931 | 50.8493 | 4574.9356 | 4562.015 | 3086.33 | 5224.4636 | 5216.6468 | 4288.6154 | 790.5559 | 731.9695 | 97.25 | 7905.5591 | 7319.6952 | 972.5002 | 15811.1181 | 14639.3905 | 1945.0004
1 | 548 | 964.8842 | 711.6549 | 699.7779 | 48.9984 | 4522.3691 | 4509.6034 | 3045.4226 | 5193.5738 | 5185.8167 | 4263.6496 | 736.7069 | 683.4117 | 96.4884 | 7367.0692 | 6834.1173 | 964.8842 | 14734.1384 | 13668.2347 | 1929.7684
1 | 548.2 | 957.5114 | 664.5212 | 653.6319 | 47.2476 | 4470.4231 | 4457.8073 | 3004.6584 | 5162.916 | 5155.2175 | 4238.8066 | 687.6225 | 639.0927 | 95.7511 | 6876.2254 | 6390.9267 | 957.5114 | 13752.4509 | 12781.8533 | 1915.0228
1 | 548.4 | 950.3871 | 621.3793 | 611.3944 | 45.5897 | 4419.0764 | 4406.6053 | 2964.0247 | 5132.4855 | 5124.8445 | 4214.0841 | 642.8343 | 598.5913 | 95.0387 | 6428.3428 | 5985.9128 | 950.3871 | 12856.6856 | 11971.8256 | 1900.7742
1 | 548.6 | 943.5174 | 581.8796 | 572.7194 | 44.0182 | 4368.3083 | 4355.9772 | 2923.5088 | 5102.2779 | 5094.6934 | 4189.4796 | 601.9161 | 561.5278 | 94.3517 | 6019.1612 | 5615.278 | 943.5174 | 12038.3225 | 11230.556 | 1887.0348
1 | 548.8 | 936.9092 | 545.6919 | 537.2819 | 42.5272 | 4318.0989 | 4305.903 | 2883.0979 | 5072.2888 | 5064.7597 | 4164.9906 | 564.4832 | 527.561 | 93.6909 | 5644.832 | 5275.6101 | 936.9092 | 11289.664 | 10551.2203 | 1873.8183
1 | 549 | 930.5702 | 512.5093 | 504.7805 | 41.1113 | 4268.4289 | 4256.3636 | 2842.7789 | 5042.5142 | 5035.0394 | 4140.6147 | 530.1893 | 496.3852 | 93.057 | 5301.8932 | 4963.8522 | 930.5702 | 10603.7865 | 9927.7045 | 1861.1405
1 | 549.2 | 924.5093 | 482.0495 | 474.9385 | 39.7655 | 4219.2795 | 4207.3405 | 2802.5387 | 5012.9496 | 5005.5283 | 4116.3497 | 498.7241 | 467.727 | 92.4509 | 4987.2411 | 4677.27 | 924.5093 | 9974.4821 | 9354.54 | 1849.0187
1 | 549.4 | 918.7364 | 454.0548 | 447.5038 | 38.4852 | 4170.6325 | 4158.8156 | 2762.3641 | 4983.5912 | 4976.2222 | 4092.1931 | 469.8098 | 441.342 | 91.8736 | 4698.098 | 4413.4205 | 918.7364 | 9396.196 | 8826.8409 | 1837.4727
1 | 549.6 | 913.2624 | 428.2914 | 422.2481 | 37.2662 | 4122.4704 | 4110.7713 | 2722.2415 | 4954.4349 | 4947.1173 | 4068.1428 | 443.1982 | 417.0122 | 91.3262 | 4431.982 | 4170.1218 | 913.2624 | 8863.9639 | 8340.2435 | 1826.5248
1 | 549.8 | 908.0998 | 404.5482 | 398.9654 | 36.1046 | 4074.776 | 4063.1908 | 2682.1573 | 4925.4768 | 4918.2097 | 4044.1964 | 418.6676 | 394.5425 | 90.81 | 4186.6761 | 3945.4254 | 908.0998 | 8373.3522 | 7890.8508 | 1816.1996
1 | 550 | 903.2625 | 382.6351 | 377.4702 | 34.9969 | 4027.5327 | 4016.0573 | 2642.0972 | 4896.7132 | 4889.4956 | 4020.3517 | 396.0201 | 373.7591 | 90.3263 | 3960.2007 | 3737.5906 | 903.2625 | 7920.4014 | 7475.1812 | 1806.5251
1 | 550.2 | 898.7661 | 362.3812 | 357.5959 | 33.9398 | 3980.7243 | 3969.3549 | 2602.0471 | 4868.1401 | 4860.9712 | 3996.6065 | 375.0787 | 354.5061 | 89.8766 | 3750.7874 | 3545.0612 | 898.7661 | 7501.5749 | 7090.1224 | 1797.5322
1 | 550.4 | 894.6278 | 343.6331 | 339.1929 | 32.9302 | 3934.3349 | 3923.0679 | 2561.9921 | 4839.754 | 4832.6328 | 3972.9587 | 355.6856 | 336.6445 | 89.4628 | 3556.8559 | 3366.4449 | 894.6278 | 7113.7119 | 6732.8899 | 1789.2557
1 | 550.6 | 890.8672 | 326.2531 | 322.1272 | 31.9653 | 3888.3493 | 3877.181 | 2521.9171 | 4811.5514 | 4804.477 | 3949.4061 | 337.6993 | 320.0495 | 89.0867 | 3376.9927 | 3200.495 | 890.8672 | 6753.9853 | 6400.9899 | 1781.7344
1 | 550.8 | 887.5059 | 310.1177 | 306.2783 | 31.0425 | 3842.7524 | 3831.6793 | 2481.8064 | 4783.5285 | 4776.5002 | 3925.9466 | 320.9932 | 304.6093 | 88.7506 | 3209.9321 | 3046.0934 | 887.5059 | 6419.8642 | 6092.1868 | 1775.0118
1 | 551 | 884.5681 | 295.1161 | 291.5383 | 30.1594 | 3797.5296 | 3786.5483 | 2441.6439 | 4755.6821 | 4748.6989 | 3902.5781 | 305.454 | 290.2237 | 88.4568 | 3054.54 | 2902.2368 | 884.5681 | 6109.0801 | 5804.4735 | 1769.1361
1 | 551.2 | 882.0808 | 281.1488 | 277.81 | 29.3137 | 3752.6667 | 3741.7737 | 2401.4129 | 4728.0086 | 4721.0698 | 3879.2985 | 290.9799 | 276.8023 | 88.2081 | 2909.7988 | 2768.0231 | 882.0808 | 5819.5975 | 5536.0461 | 1764.1616
1 | 551.4 | 880.0743 | 268.1263 | 265.0063 | 28.5033 | 3708.1496 | 3697.3416 | 2361.0958 | 4700.5048 | 4693.6096 | 3856.1058 | 277.4794 | 264.2641 | 88.0074 | 2774.7938 | 2642.6406 | 880.0743 | 5549.5876 | 5285.2811 | 1760.1485
1 | 551.6 | 878.5822 | 255.9681 | 253.0487 | 27.7263 | 3663.9647 | 3653.2385 | 2320.6745 | 4673.1675 | 4666.3149 | 3832.9979 | 264.8703 | 252.5358 | 87.8582 | 2648.7025 | 2525.3576 | 878.5822 | 5297.405 | 5050.7152 | 1757.1644
1 | 551.8 | 877.6422 | 244.6018 | 241.8666 | 26.9809 | 3620.0985 | 3609.4509 | 2280.13 | 4645.9933 | 4639.1827 | 3809.9729 | 253.0784 | 241.5514 | 87.7642 | 2530.7836 | 2415.5138 | 877.6422 | 5061.5673 | 4831.0276 | 1755.2843
1 | 552 | 877.2962 | 233.9621 | 231.3961 | 26.2653 | 3576.5379 | 3565.9658 | 2239.4424 | 4618.9792 | 4612.2098 | 3787.0287 | 242.0368 | 231.2512 | 87.7296 | 2420.3685 | 2312.5124 | 877.2962 | 4840.737 | 4625.0248 | 1754.5924
1 | 552.2 | 877.5912 | 223.9899 | 221.5798 | 25.5781 | 3533.2701 | 3522.7704 | 2198.5908 | 4592.122 | 4585.3931 | 3764.1634 | 231.6853 | 221.5813 | 87.7591 | 2316.8529 | 2215.8132 | 877.5912 | 4633.7058 | 4431.6263 | 1755.1824
1 | 552.4 | 878.5793 | 214.6319 | 212.3655 | 24.9177 | 3490.2822 | 3479.8519 | 2157.553 | 4565.4188 | 4558.7296 | 3741.375 | 221.969 | 212.4926 | 87.8579 | 2219.6902 | 2124.9264 | 878.5793 | 4439.3804 | 4249.8529 | 1757.1587
1 | 552.6 | 880.3189 | 205.8399 | 203.7062 | 24.2827 | 3447.5618 | 3437.198 | 2116.3057 | 4538.8665 | 4532.2163 | 3718.6617 | 212.8385 | 203.9408 | 88.0319 | 2128.3851 | 2039.4078 | 880.3189 | 4256.7703 | 4078.8156 | 1760.6377
1 | 552.8 | 882.8746 | 197.5701 | 195.5589 | 23.6718 | 3405.0967 | 3394.7964 | 2074.824 | 4512.4622 | 4505.8503 | 3696.0214 | 204.2488 | 195.8853 | 88.2875 | 2042.4883 | 1958.8532 | 882.8746 | 4084.9765 | 3917.7065 | 1765.7492
1 | 553 | 886.3185 | 189.7827 | 187.8851 | 23.0839 | 3362.8746 | 3352.635 | 2033.0814 | 4486.203 | 4479.6288 | 3673.4524 | 196.1591 | 188.2895 | 88.6318 | 1961.5912 | 1882.8951 | 886.3185 | 3923.1824 | 3765.7901 | 1772.6369
1 | 553.2 | 890.7302 | 182.4416 | 180.6492 | 22.5178 | 3320.8837 | 3310.7018 | 1991.0498 | 4460.0862 | 4453.5488 | 3650.9526 | 188.5322 | 181.1198 | 89.073 | 1885.3224 | 1811.1981 | 890.7302 | 3770.6448 | 3622.3962 | 1781.4605
1 | 553.4 | 896.198 | 175.5141 | 173.8193 | 21.9724 | 3279.112 | 3268.9851 | 1948.6989 | 4434.1089 | 4427.6078 | 3628.5202 | 181.3343 | 174.3456 | 89.6198 | 1813.3432 | 1743.4564 | 896.198 | 3626.6864 | 3486.9128 | 1792.3961
1 | 553.6 | 902.8188 | 168.97 | 167.3659 | 21.4467 | 3237.5479 | 3227.4732 | 1905.996 | 4408.2683 | 4401.8028 | 3606.1534 | 174.5345 | 167.939 | 90.2819 | 1745.3446 | 1679.3904 | 902.8188 | 3490.6893 | 3358.7808 | 1805.6375
1 | 553.8 | 910.6984 | 162.7821 | 161.2624 | 20.9398 | 3196.1797 | 3186.1544 | 1862.9061 | 4382.5619 | 4376.1313 | 3583.8504 | 168.1045 | 161.8744 | 91.0698 | 1681.0445 | 1618.7442 | 910.6984 | 3362.089 | 3237.4885 | 1821.3968
1 | 554 | 919.9519 | 156.9253 | 155.4842 | 20.4508 | 3154.9959 | 3145.0172 | 1819.391 | 4356.9869 | 4350.5905 | 3561.6092 | 162.0185 | 156.1283 | 91.9952 | 1620.1845 | 1561.2835 | 919.9519 | 3240.369 | 3122.5669 | 1839.9038
1 | 554.2 | 930.7027 | 151.3767 | 150.0089 | 19.9788 | 3113.985 | 3104.0503 | 1775.4094 | 4331.5407 | 4325.178 | 3539.4281 | 156.2528 | 150.6793 | 93.0703 | 1562.5281 | 1506.7929 | 930.7027 | 3125.0561 | 3013.5859 | 1861.4054
1 | 554.4 | 943.0814 | 146.1154 | 144.816 | 19.5232 | 3073.1358 | 3063.2423 | 1730.9159 | 4306.2208 | 4299.8911 | 3517.3052 | 150.7858 | 145.5075 | 94.3081 | 1507.8582 | 1455.0751 | 943.0814 | 3015.7163 | 2910.1502 | 1886.1628
1 | 554.6 | 957.2234 | 141.1221 | 139.8867 | 19.083 | 3032.4367 | 3022.5817 | 1685.8611 | 4281.0246 | 4274.7273 | 3495.2387 | 145.5976 | 140.5948 | 95.7223 | 1455.9755 | 1405.9482 | 957.2234 | 2911.9511 | 2811.8965 | 1914.4469
1 | 554.8 | 973.2651 | 136.3791 | 135.2035 | 18.6577 | 2991.8765 | 2982.0572 | 1640.1904 | 4255.9497 | 4249.6842 | 3473.2269 | 140.6697 | 135.9245 | 97.3265 | 1406.6969 | 1359.245 | 973.2651 | 2813.3938 | 2718.4899 | 1946.5303
1 | 555 | 991.338 | 131.8702 | 130.7506 | 18.2466 | 2951.4438 | 2941.6577 | 1593.8437 | 4230.9935 | 4224.7592 | 3451.2679 | 135.9854 | 131.4811 | 99.1338 | 1359.8536 | 1314.8111 | 991.338 | 2719.7072 | 2629.6221 | 1982.6761
1 | 555.2 | 1011.5601 | 127.5803 | 126.5132 | 17.849 | 2911.1274 | 2901.3716 | 1546.7541 | 4206.1537 | 4199.95 | 3429.3599 | 131.529 | 127.2504 | 101.156 | 1315.2901 | 1272.5041 | 1011.5601 | 2630.5803 | 2545.0082 | 2023.1203
1 | 555.4 | 1034.0236 | 123.4956 | 122.4778 | 17.4644 | 2870.9159 | 2861.1877 | 1498.8472 | 4181.4279 | 4175.2543 | 3407.5013 | 127.2863 | 123.2193 | 103.4024 | 1272.863 | 1232.1926 | 1034.0236 | 2545.726 | 2464.3853 | 2068.0472
1 | 555.6 | 1058.7785 | 119.6034 | 118.6319 | 17.0922 | 2830.7979 | 2821.0946 | 1450.0399 | 4156.8137 | 4150.6695 | 3385.6901 | 123.244 | 119.3755 | 105.8778 | 1232.4396 | 1193.7549 | 1058.7785 | 2464.8793 | 2387.5099 | 2117.5569
1 | 555.8 | 1085.8106 | 115.8919 | 114.9639 | 16.7318 | 2790.7619 | 2781.0808 | 1400.2387 | 4132.3088 | 4126.1936 | 3363.9247 | 119.3898 | 115.7078 | 108.5811 | 1193.8975 | 1157.0784 | 1085.8106 | 2387.795 | 2314.1567 | 2171.6211
1 | 556 | 1115.0143 | 112.3501 | 111.463 | 16.3828 | 2750.7965 | 2741.1348 | 1349.3384 | 4107.911 | 4101.8241 | 3342.2032 | 115.7123 | 112.2059 | 111.5014 | 1157.1231 | 1122.0585 | 1115.0143 | 2314.2462 | 2244.117 | 2230.0285
1 | 556.2 | 1146.1599 | 108.968 | 108.1194 | 16.0448 | 2710.8901 | 2701.245 | 1297.2204 | 4083.6179 | 4077.5588 | 3320.5239 | 112.2011 | 108.8599 | 114.616 | 1122.0113 | 1088.5985 | 1146.1599 | 2244.0225 | 2177.197 | 2292.3198
1 | 556.4 | 1178.8575 | 105.7361 | 104.9239 | 15.7171 | 2671.0309 | 2661.3996 | 1243.7503 | 4059.4273 | 4053.3955 | 3298.885 | 108.8464 | 105.6608 | 117.8857 | 1088.4644 | 1056.6084 | 1178.8575 | 2176.9288 | 2113.2168 | 2357.715
1 | 556.6 | 1212.521 | 102.6457 | 101.8678 | 15.3995 | 2631.2071 | 2621.5867 | 1188.7766 | 4035.3371 | 4029.332 | 3277.2847 | 105.6392 | 102.6005 | 121.2521 | 1056.3919 | 1026.0046 | 1212.521 | 2112.7838 | 2052.0092 | 2425.042
1 | 556.8 | 1246.3394 | 99.6888 | 98.9433 | 15.0915 | 2591.4068 | 2581.7944 | 1132.1294 | 4011.345 | 4005.3662 | 3255.7214 | 102.571 | 99.6709 | 124.6339 | 1025.7096 | 996.7092 | 1246.3394 | 2051.4192 | 1993.4185 | 2492.6789
1 | 557 | 1279.265 | 96.8579 | 96.1429 | 14.7927 | 2551.6178 | 2542.0106 | 1073.6202 | 3987.449 | 3981.4958 | 3234.1932 | 99.6339 | 96.865 | 127.9265 | 996.339 | 968.6499 | 1279.265 | 1992.6781 | 1937.2998 | 2558.53
1 | 557.2 | 1310.0294 | 94.1458 | 93.4598 | 14.5028 | 2511.8279 | 2502.2228 | 1013.047 | 3963.6468 | 3957.7188 | 3212.6983 | 96.8207 | 94.1759 | 131.0029 | 968.2073 | 941.7591 | 1310.0294 | 1936.4145 | 1883.5181 | 2620.0587
1 | 557.4 | 1337.1999 | 91.5462 | 90.8875 | 14.2214 | 2472.0245 | 2462.4186 | 950.2059 | 3939.9364 | 3934.0331 | 3191.235 | 94.1246 | 91.5974 | 133.72 | 941.2462 | 915.9737 | 1337.1999 | 1882.4925 | 1831.9474 | 2674.3998
1 | 557.6 | 1359.282 | 89.0528 | 88.4201 | 13.9482 | 2432.1951 | 2422.5853 | 884.921 | 3916.3157 | 3910.4365 | 3169.8015 | 91.5392 | 89.1235 | 135.9282 | 915.3925 | 891.2351 | 1359.282 | 1830.785 | 1782.4702 | 2718.5639
1 | 557.8 | 1374.8626 | 86.6601 | 86.0519 | 13.6828 | 2392.3267 | 2382.7098 | 817.11 | 3892.7826 | 3886.9272 | 3148.396 | 89.0587 | 86.7488 | 137.4863 | 890.5867 | 867.4882 | 1374.8626 | 1781.1734 | 1734.9764 | 2749.7252
1 | 558 | 1382.777 | 84.3626 | 83.7778 | 13.4251 | 2352.4062 | 2342.779 | 746.9171 | 3869.3352 | 3863.5029 | 3127.0167 | 86.6774 | 84.4682 | 138.2777 | 866.7735 | 844.6817 | 1382.777 | 1733.547 | 1689.3634 | 2765.5541
1 | 558.2 | 1382.2661 | 82.1555 | 81.5928 | 13.1746 | 2312.4202 | 2302.7795 | 674.9586 | 3845.9714 | 3840.1618 | 3105.6619 | 84.3901 | 82.2768 | 138.2266 | 843.9011 | 822.7676 | 1382.2661 | 1687.8021 | 1645.5351 | 2764.5322
1 | 558.4 | 1373.0876 | 80.0341 | 79.4924 | 12.9311 | 2272.3551 | 2262.6976 | 602.6886 | 3822.6892 | 3816.9018 | 3084.3297 | 82.1921 | 80.1701 | 137.3088 | 821.9208 | 801.7008 | 1373.0876 | 1643.8417 | 1603.4015 | 2746.1753
1 | 558.6 | 1355.5522 | 77.9939 | 77.4722 | 12.6944 | 2232.1971 | 2222.5194 | 532.6913 | 3799.4867 | 3793.721 | 3063.0183 | 80.0787 | 78.1439 | 135.5552 | 800.7874 | 781.4392 | 1355.5522 | 1601.5748 | 1562.8783 | 2711.1043
1 | 558.8 | 1330.4736 | 76.031 | 75.5283 | 12.4642 | 2191.932 | 2182.2307 | 468.3382 | 3776.3618 | 3770.6174 | 3041.7259 | 78.0458 | 76.1943 | 133.0474 | 780.4581 | 761.9433 | 1330.4736 | 1560.9161 | 1523.8865 | 2660.9472
1 | 559 | 1299.0485 | 74.1415 | 73.6569 | 12.2402 | 2151.5455 | 2141.8171 | 412.4644 | 3753.3127 | 3747.5891 | 3020.4506 | 76.0893 | 74.3176 | 129.9048 | 760.8929 | 743.176 | 1299.0485 | 1521.7857 | 1486.3521 | 2598.0969
1 | 559.2 | 1262.6952 | 72.3218 | 71.8544 | 12.0223 | 2111.0231 | 2101.2639 | 366.0802 | 3730.3373 | 3724.6341 | 2999.1907 | 74.2054 | 72.5103 | 126.2695 | 742.0542 | 725.1027 | 1262.6952 | 1484.1084 | 1450.2054 | 2525.3905
1 | 559.4 | 1222.8911 | 70.5685 | 70.1175 | 11.8102 | 2070.3498 | 2060.5564 | 328.4299 | 3707.434 | 3701.7506 | 2977.9441 | 72.3907 | 70.7691 | 122.2891 | 723.9068 | 707.6907 | 1222.8911 | 1447.8137 | 1415.3814 | 2445.7823
1 | 559.6 | 1181.0352 | 68.8785 | 68.443 | 11.6037 | 2029.5108 | 2019.6794 | 297.9546 | 3684.6006 | 3678.9367 | 2956.7091 | 70.6418 | 69.0909 | 118.1035 | 706.4175 | 690.9094 | 1181.0352 | 1412.835 | 1381.8187 | 2362.0703
1 | 559.8 | 1138.3543 | 67.2486 | 66.8281 | 11.4027 | 1988.4909 | 1978.6178 | 273.0682 | 3661.8354 | 3656.1904 | 2935.4838 | 68.9555 | 67.473 | 113.8354 | 689.555 | 674.73 | 1138.3543 | 1379.11 | 1349.46 | 2276.7087
1 | 560 | 1095.8546 | 65.6762 | 65.2699 | 11.2069 | 1947.2751 | 1937.3567 | 252.4633 | 3639.1364 | 3633.51 | 2914.2663 | 67.329 | 65.9126 | 109.5855 | 673.2899 | 659.1256 | 1095.8546 | 1346.5797 | 1318.2512 | 2191.7092
1 | 560.2 | 1054.3093 | 64.1586 | 63.7658 | 11.0161 | 1905.8483 | 1895.8808 | 235.1465 | 3616.5019 | 3610.8935 | 2893.0545 | 65.7594 | 64.4071 | 105.4309 | 657.5944 | 644.0708 | 1054.3093 | 1315.1888 | 1288.1416 | 2108.6187
1 | 560.4 | 1014.2742 | 62.6931 | 62.3133 | 10.8303 | 1864.1957 | 1854.1756 | 220.3828 | 3593.9299 | 3588.3392 | 2871.8466 | 64.2442 | 62.9542 | 101.4274 | 642.4424 | 629.5419 | 1014.2742 | 1284.8848 | 1259.0837 | 2028.5484
1 | 560.6 | 976.1166 | 61.2776 | 60.9102 | 10.6491 | 1822.3029 | 1812.2265 | 207.6305 | 3571.4188 | 3565.8452 | 2850.6406 | 62.7809 | 61.5516 | 97.6117 | 627.8092 | 615.5165 | 976.1166 | 1255.6184 | 1231.0329 | 1952.2333
1 | 560.8 | 940.0511 | 59.9097 | 59.5542 | 10.4725 | 1780.1559 | 1770.02 | 196.4871 | 3548.9665 | 3543.4097 | 2829.4345 | 61.3672 | 60.1974 | 94.0051 | 613.6715 | 601.9736 | 940.0511 | 1227.343 | 1203.9473 | 1880.1022
1 | 561 | 906.1743 | 58.5874 | 58.2432 | 10.3003 | 1737.742 | 1727.5435 | 186.6495 | 3526.5713 | 3521.0309 | 2808.2262 | 60.0007 | 58.8894 | 90.6174 | 600.0073 | 588.8937 | 906.1743 | 1200.0147 | 1177.7874 | 1812.3487
1 | 561.2 | 874.4962 | 57.3086 | 56.9753 | 10.1324 | 1695.0497 | 1684.7858 | 177.8863 | 3504.2315 | 3498.707 | 2787.0137 | 58.6796 | 57.6258 | 87.4496 | 586.7958 | 576.2583 | 874.4962 | 1173.5916 | 1152.5166 | 1748.9925
1 | 561.4 | 844.9662 | 56.0714 | 55.7485 | 9.9686 | 1652.0693 | 1641.7376 | 170.0182 | 3481.9452 | 3476.4361 | 2765.795 | 57.4017 | 56.405 | 84.4966 | 574.0173 | 564.0501 | 844.9662 | 1148.0346 | 1128.1003 | 1689.9324
1 | 561.6 | 817.4936 | 54.8742 | 54.5612 | 9.8087 | 1608.7935 | 1598.3926 | 162.9042 | 3459.7106 | 3454.2165 | 2744.5679 | 56.1653 | 55.2253 | 81.7494 | 561.6531 | 552.253 | 817.4936 | 1123.3062 | 1104.5059 | 1634.9872
1 | 561.8 | 791.9635 | 53.7151 | 53.4117 | 9.6528 | 1565.2187 | 1554.7477 | 156.4323 | 3437.5259 | 3432.0465 | 2723.3302 | 54.9686 | 54.0852 | 79.1963 | 549.6856 | 540.8516 | 791.9635 | 1099.3711 | 1081.7031 | 1583.927
1 | 562 | 768.2481 | 52.5925 | 52.2983 | 9.5005 | 1521.3451 | 1510.8046 | 150.512 | 3415.3894 | 3409.9241 | 2702.0798 | 53.8098 | 52.9832 | 76.8248 | 538.098 | 529.8316 | 768.2481 | 1076.1961 | 1059.6632 | 1536.4963
1 | 562.2 | 746.2151 | 51.5051 | 51.2196 | 9.3519 | 1477.1791 | 1466.5707 | 145.0695 | 3393.2993 | 3387.8478 | 2680.8145 | 52.6875 | 51.9179 | 74.6215 | 526.8746 | 519.1794 | 746.2151 | 1053.7492 | 1038.3589 | 1492.4302
1 | 562.4 | 725.7329 | 50.4512 | 50.1742 | 9.2068 | 1432.7336 | 1422.0613 | 140.0442 | 3371.2538 | 3365.8156 | 2659.532 | 51.6 | 50.8882 | 72.5733 | 516.0002 | 508.882 | 725.7329 | 1032.0004 | 1017.7641 | 1451.4658
1 | 562.6 | 706.6745 | 49.4296 | 49.1607 | 9.0651 | 1388.0309 | 1377.3008 | 135.3857 | 3349.2511 | 3343.8258 | 2638.2301 | 50.5461 | 49.8927 | 70.6675 | 505.4606 | 498.9267 | 706.6745 | 1010.9212 | 997.8534 | 1413.3491
1 | 562.8 | 688.9198 | 48.4389 | 48.1778 | 8.9266 | 1343.1044 | 1332.3253 | 131.0515 | 3327.2895 | 3321.8767 | 2616.9063 | 49.5242 | 48.9301 | 68.892 | 495.2422 | 489.3009 | 688.9198 | 990.4844 | 978.6018 | 1377.8396
1 | 563 | 672.3564 | 47.4779 | 47.2243 | 8.7914 | 1298.0007 | 1287.1853 | 127.0059 | 3305.3673 | 3299.9665 | 2595.5583 | 48.5332 | 47.9992 | 67.2356 | 485.3322 | 479.9918 | 672.3564 | 970.6644 | 959.9835 | 1344.7128
1 | 563.2 | 656.8808 | 46.5455 | 46.2991 | 8.6592 | 1252.7832 | 1241.9481 | 123.2184 | 3283.4825 | 3278.0934 | 2574.1836 | 47.5718 | 47.0986 | 65.6881 | 475.7182 | 470.9858 | 656.8808 | 951.4364 | 941.9716 | 1313.7616
1 | 563.4 | 642.3978 | 45.6405 | 45.4009 | 8.5301 | 1207.534 | 1196.7009 | 119.6629 | 3261.6336 | 3256.2557 | 2552.7798 | 46.6389 | 46.2268 | 64.2398 | 466.3887 | 462.2683 | 642.3978 | 932.7774 | 924.5367 | 1284.7956
1 | 563.6 | 628.8208 | 44.7618 | 44.5289 | 8.4038 | 1162.3569 | 1151.5527 | 116.3166 | 3239.8186 | 3234.4515 | 2531.3443 | 45.7333 | 45.3823 | 62.8821 | 457.3325 | 453.8231 | 628.8208 | 914.6651 | 907.6463 | 1257.6415
1 | 563.8 | 616.071 | 43.9084 | 43.682 | 8.2804 | 1117.3793 | 1106.6367 | 113.1601 | 3218.0359 | 3212.6792 | 2509.8745 | 44.8539 | 44.5632 | 61.6071 | 448.5392 | 445.6319 | 616.071 | 897.0784 | 891.2637 | 1232.142
1 | 564 | 604.0773 | 43.0794 | 42.8592 | 8.1597 | 1072.7531 | 1062.1106 | 110.1763 | 3196.2836 | 3190.9369 | 2488.3678 | 43.9999 | 43.7674 | 60.4077 | 439.9986 | 437.674 | 604.0773 | 879.9972 | 875.348 | 1208.1546
1 | 564.2 | 592.7752 | 42.2739 | 42.0596 | 8.0416 | 1028.6534 | 1018.1546 | 107.35 | 3174.5601 | 3169.2228 | 2466.8214 | 43.1701 | 42.9927 | 59.2775 | 431.7012 | 429.9268 | 592.7752 | 863.4024 | 859.8536 | 1185.5504
1 | 564.4 | 582.1068 | 41.491 | 41.2824 | 7.9262 | 985.2751 | 974.9679 | 104.6682 | 3152.8634 | 3147.5353 | 2445.2325 | 42.3638 | 42.2366 | 58.2107 | 423.6378 | 422.3663 | 582.1068 | 847.2757 | 844.7327 | 1164.2136
1 | 564.6 | 572.0198 | 40.7298 | 40.5267 | 7.8132 | 942.8268 | 932.7611 | 102.119 | 3131.1918 | 3125.8724 | 2423.5982 | 41.58 | 41.4969 | 57.202 | 415.7998 | 414.9686 | 572.0198 | 831.5996 | 829.9371 | 1144.0397
1 | 564.8 | 562.4672 | 39.9895 | 39.7918 | 7.7027 | 901.521 | 891.7463 | 99.6921 | 3109.5435 | 3104.2323 | 2401.9156 | 40.8179 | 40.7711 | 56.2467 | 408.1789 | 407.7113 | 562.4672 | 816.3577 | 815.4225 | 1124.9345
1 | 565 | 553.4068 | 39.2694 | 39.0768 | 7.5945 | 861.5632 | 852.1259 | 97.3781 | 3087.9168 | 3082.6134 | 2380.1818 | 40.0767 | 40.0576 | 55.3407 | 400.767 | 400.5762 | 553.4068 | 801.534 | 801.1524 | 1106.8136
1 | 565.2 | 544.8005 | 38.5688 | 38.3811 | 7.4886 | 823.1391 | 814.0796 | 95.1688 | 3066.3097 | 3061.0137 | 2358.3934 | 39.3557 | 39.3551 | 54.4801 | 393.5567 | 393.5508 | 544.8005 | 787.1135 | 787.1016 | 1089.6011
1 | 565.4 | 536.6144 | 37.8869 | 37.7041 | 7.385 | 786.4036 | 777.754 | 93.0566 | 3044.7205 | 3039.4315 | 2336.5474 | 38.6541 | 38.6629 | 53.6614 | 386.5408 | 386.629 | 536.6144 | 773.0815 | 773.2581 | 1073.2287
1 | 565.6 | 528.8177 | 37.2231 | 37.0449 | 7.2835 | 751.4726 | 743.2549 | 91.0348 | 3023.1473 | 3017.8648 | 2314.6404 | 37.9712 | 37.9811 | 52.8818 | 379.7122 | 379.8114 | 528.8177 | 759.4244 | 759.6228 | 1057.6353
1 | 565.8 | 521.383 | 36.5768 | 36.4031 | 7.1841 | 718.4179 | 710.644 | 89.0973 | 3001.5883 | 2996.3119 | 2292.669 | 37.3064 | 37.3103 | 52.1383 | 373.0644 | 373.1035 | 521.383 | 746.1288 | 746.2069 | 1042.766
1 | 566 | 514.2859 | 35.9474 | 35.7779 | 7.0868 | 687.2678 | 679.9395 | 87.2385 | 2980.0416 | 2974.7709 | 2270.6297 | 36.6591 | 36.6514 | 51.4286 | 366.5911 | 366.514 | 514.2859 | 733.1822 | 733.0279 | 1028.5717
1 | 566.2 | 507.5043 | 35.3342 | 35.1689 | 6.9915 | 658.0103 | 651.1209 | 85.4534 | 2958.5054 | 2953.2398 | 2248.5189 | 36.0286 | 36.0053 | 50.7504 | 360.2863 | 360.0528 | 507.5043 | 720.5725 | 720.1055 | 1015.0086
1 | 566.4 | 501.0188 | 34.7367 | 34.5754 | 6.8981 | 630.5998 | 624.1356 | 83.7375 | 2936.9777 | 2931.7169 | 2226.3327 | 35.4144 | 35.3729 | 50.1019 | 354.144 | 353.7292 | 501.0188 | 708.2881 | 707.4583 | 1002.0375
1 | 566.6 | 494.8118 | 34.1544 | 33.9971 | 6.8066 | 604.9646 | 598.9069 | 82.0864 | 2915.4566 | 2910.2001 | 2204.0673 | 34.8159 | 34.7551 | 49.4812 | 348.1589 | 347.5506 | 494.8118 | 696.3178 | 695.1012 | 989.6236
1 | 566.8 | 488.868 | 33.5868 | 33.4332 | 6.717 | 581.0149 | 575.3415 | 80.4964 | 2893.9403 | 2888.6876 | 2181.7187 | 34.2326 | 34.1522 | 48.8868 | 342.3256 | 341.5221 | 488.868 | 684.6512 | 683.0442 | 977.7361
1 | 567 | 483.1738 | 33.0334 | 32.8834 | 6.6291 | 558.6496 | 553.3365 | 78.964 | 2872.4267 | 2867.1774 | 2159.2827 | 33.6639 | 33.5646 | 48.3174 | 336.639 | 335.6463 | 483.1738 | 673.2779 | 671.2926 | 966.3476
1 | 567.2 | 477.717 | 32.4936 | 32.3472 | 6.543 | 537.7622 | 532.7846 | 77.4858 | 2850.9139 | 2845.6675 | 2136.7549 | 33.1094 | 32.9924 | 47.7717 | 331.0942 | 329.9236 | 477.717 | 662.1883 | 659.8472 | 955.434
1 | 567.4 | 472.4871 | 31.9672 | 31.8242 | 6.4586 | 518.2456 | 513.5789 | 76.0589 | 2829.3998 | 2824.156 | 2114.1308 | 32.5687 | 32.4353 | 47.2487 | 325.6865 | 324.3526 | 472.4871 | 651.3731 | 648.7053 | 944.9741
1 | 567.6 | 467.4746 | 31.4536 | 31.3139 | 6.3758 | 499.9947 | 495.6153 | 74.6806 | 2807.8826 | 2802.6407 | 2091.4057 | 32.0412 | 31.8931 | 46.7475 | 320.4116 | 318.9306 | 467.4746 | 640.8231 | 637.8612 | 934.9491
1 | 567.8 | 462.671 | 30.9524 | 30.8159 | 6.2946 | 482.9094 | 478.7948 | 73.3482 | 2786.3601 | 2781.1197 | 2068.5747 | 31.5265 | 31.3654 | 46.2671 | 315.2649 | 313.6537 | 462.671 | 630.5299 | 627.3075 | 925.3421
1 | 568 | 458.0687 | 30.4632 | 30.3298 | 6.215 | 466.8954 | 463.0244 | 72.0593 | 2764.8303 | 2759.5909 | 2045.6328 | 31.0243 | 30.8518 | 45.8069 | 310.2426 | 308.5177 | 458.0687 | 620.4851 | 617.0355 | 916.1375
1 | 568.2 | 453.6602 | 29.9856 | 29.8553 | 6.1369 | 451.865 | 448.2182 | 70.8118 | 2743.2911 | 2738.0522 | 2022.5746 | 30.534 | 30.3518 | 45.366 | 305.3404 | 303.5179 | 453.6602 | 610.6809 | 607.0357 | 907.3204
1 | 568.4 | 449.4377 | 29.5193 | 29.3919 | 6.0603 | 437.7374 | 434.2967 | 69.6037 | 2721.7403 | 2716.5014 | 1999.3946 | 30.0555 | 29.8649 | 44.9438 | 300.5548 | 298.6493 | 449.4377 | 601.1096 | 597.2985 | 898.8753
1 | 568.6 | 445.3926 | 29.064 | 28.9394 | 5.9852 | 424.4386 | 421.1875 | 68.4329 | 2700.1758 | 2694.9364 | 1976.087 | 29.5882 | 29.3907 | 44.5393 | 295.8819 | 293.9071 | 445.3926 | 591.7639 | 587.8141 | 890.7852
1 | 568.8 | 441.5148 | 28.6192 | 28.4973 | 5.9115 | 411.901 | 408.8246 | 67.2978 | 2678.5953 | 2673.355 | 1952.6456 | 29.1318 | 28.9286 | 44.1515 | 291.3183 | 289.2865 | 441.5148 | 582.6367 | 578.573 | 883.0297
1 | 569 | 437.7916 | 28.1847 | 28.0655 | 5.8391 | 400.0633 | 397.1479 | 66.1966 | 2656.9968 | 2651.7549 | 1929.0642 | 28.6861 | 28.4783 | 43.7792 | 286.8607 | 284.7829 | 437.7916 | 573.7213 | 569.5658 | 875.5832
1 | 569.2 | 434.2065 | 27.7601 | 27.6435 | 5.7681 | 388.8698 | 386.1031 | 65.1278 | 2635.3778 | 2630.1339 | 1905.336 | 28.2506 | 28.0392 | 43.4207 | 282.5056 | 280.3919 | 434.2065 | 565.0112 | 560.7837 | 868.413
1 | 569.4 | 430.7388 | 27.3452 | 27.231 | 5.6984 | 378.27 | 375.6406 | 64.0899 | 2613.7362 | 2608.4896 | 1881.4541 | 27.825 | 27.6109 | 43.0739 | 278.2501 | 276.1091 | 430.7388 | 556.5002 | 552.2182 | 861.4777
1 | 569.6 | 427.3627 | 26.9396 | 26.8279 | 5.63 | 368.2181 | 365.7159 | 63.0816 | 2592.0694 | 2586.8198 | 1857.4109 | 27.4091 | 27.1931 | 42.7363 | 274.0911 | 271.9306 | 427.3627 | 548.1821 | 543.8611 | 854.7254
1 | 569.8 | 424.0473 | 26.5431 | 26.4337 | 5.5629 | 358.6727 | 356.2883 | 62.1016 | 2570.3753 | 2565.1219 | 1833.1988 | 27.0026 | 26.7852 | 42.4047 | 270.0256 | 267.8524 | 424.0473 | 540.0513 | 535.7049 | 848.0946
1 | 570 | 420.758 | 26.1553 | 26.0483 | 5.4969 | 349.5962 | 347.3212 | 61.1486 | 2548.6512 | 2543.3935 | 1808.8096 | 26.6051 | 26.3871 | 42.0758 | 266.051 | 263.8711 | 420.758 | 532.1021 | 527.7422 | 841.5159
1 | 570.2 | 417.4585 | 25.7762 | 25.6714 | 5.4322 | 340.9544 | 338.7811 | 60.2216 | 2526.8947 | 2521.6321 | 1784.2345 | 26.2165 | 25.9983 | 41.7459 | 262.1646 | 259.9831 | 417.4585 | 524.3291 | 519.9661 | 834.917
1 | 570.4 | 414.115 | 25.4053 | 25.3027 | 5.3686 | 332.7163 | 330.6378 | 59.3194 | 2505.1033 | 2499.8352 | 1759.4644 | 25.8364 | 25.6185 | 41.4115 | 258.3636 | 256.1851 | 414.115 | 516.7273 | 512.3702 | 828.2299
1 | 570.6 | 410.6996 | 25.0424 | 24.9419 | 5.3061 | 324.8537 | 322.8636 | 58.4411 | 2483.2744 | 2478.0002 | 1734.4895 | 25.4646 | 25.2474 | 41.07 | 254.6458 | 252.4741 | 410.6996 | 509.2915 | 504.9482 | 821.3992
1 | 570.8 | 407.195 | 24.6874 | 24.589 | 5.2447 | 317.341 | 315.4335 | 57.5857 | 2461.4052 | 2456.1244 | 1709.2995 | 25.1009 | 24.8847 | 40.7195 | 251.0085 | 248.8472 | 407.195 | 502.017 | 497.6943 | 814.3899
1 | 571 | 403.5963 | 24.34 | 24.2435 | 5.1845 | 310.1547 | 308.3245 | 56.7522 | 2439.4932 | 2434.205 | 1683.8836 | 24.745 | 24.5301 | 40.3596 | 247.4496 | 245.3015 | 403.5963 | 494.8992 | 490.603 | 807.1926
1 | 571.2 | 399.9116 | 24 | 23.9054 | 5.1252 | 303.2735 | 301.5156 | 55.9399 | 2417.5355 | 2412.2393 | 1658.2298 | 24.3967 | 24.1834 | 39.9912 | 243.9667 | 241.8344 | 399.9116 | 487.9335 | 483.6688 | 799.8233
1 | 571.4 | 396.1599 | 23.6671 | 23.5745 | 5.067 | 296.6777 | 294.9878 | 55.1479 | 2395.5292 | 2390.2243 | 1632.3259 | 24.0558 | 23.8443 | 39.616 | 240.5578 | 238.4434 | 396.1599 | 481.1157 | 476.8868 | 792.3198
1 | 571.6 | 392.3669 | 23.3412 | 23.2504 | 5.0098 | 290.3495 | 288.7234 | 54.3755 | 2373.4715 | 2368.1573 | 1606.1585 | 23.7221 | 23.5126 | 39.2367 | 237.2208 | 235.1261 | 392.3669 | 474.4416 | 470.2522 | 784.7339
1 | 571.8 | 388.5615 | 23.0221 | 22.9331 | 4.9536 | 284.2723 | 282.7063 | 53.6219 | 2351.3593 | 2346.035 | 1579.7132 | 23.3954 | 23.188 | 38.8561 | 233.9536 | 231.8802 | 388.5615 | 467.9072 | 463.7604 | 777.123
1 | 572 | 384.7713 | 22.7096 | 22.6223 | 4.8984 | 278.4311 | 276.9217 | 52.8865 | 2329.1896 | 2323.8546 | 1552.9749 | 23.0754 | 22.8703 | 38.4771 | 230.7543 | 228.7035 | 384.7713 | 461.5086 | 457.407 | 769.5427
1 | 572.2 | 381.0206 | 22.4035 | 22.3179 | 4.8441 | 272.812 | 271.3559 | 52.1685 | 2306.9593 | 2301.6127 | 1525.927 | 22.7621 | 22.5594 | 38.1021 | 227.621 | 225.5939 | 381.0206 | 455.242 | 451.1878 | 762.0412
1 | 572.4 | 377.3285 | 22.1036 | 22.0197 | 4.7907 | 267.4021 | 265.9964 | 51.4675 | 2284.665 | 2279.3061 | 1498.5518 | 22.4552 | 22.2549 | 37.7329 | 224.552 | 222.5495 | 377.3285 | 449.104 | 445.0989 | 754.6571
1 | 572.6 | 373.7091 | 21.8098 | 21.7275 | 4.7382 | 262.1895 | 260.8316 | 50.7827 | 2262.3035 | 2256.9315 | 1470.8302 | 22.1545 | 21.9568 | 37.3709 | 221.5454 | 219.5682 | 373.7091 | 443.0908 | 439.1365 | 747.4182
1 | 572.8 | 370.1713 | 21.5219 | 21.4411 | 4.6866 | 257.1634 | 255.8506 | 50.1136 | 2239.8712 | 2234.4854 | 1442.7414 | 21.86 | 21.6648 | 37.0171 | 218.5996 | 216.6484 | 370.1713 | 437.1993 | 433.2967 | 740.3427
1 | 573 | 366.7203 | 21.2398 | 21.1605 | 4.6359 | 252.3135 | 251.0435 | 49.4597 | 2217.3648 | 2211.9643 | 1414.2628 | 21.5713 | 21.3788 | 36.672 | 215.713 | 213.7881 | 366.7203 | 431.4261 | 427.5763 | 733.4406
1 | 573.2 | 363.3578 | 20.9632 | 20.8854 | 4.5859 | 247.6305 | 246.4011 | 48.8204 | 2194.7805 | 2189.3645 | 1385.3701 | 21.2884 | 21.0986 | 36.3358 | 212.884 | 210.9858 | 363.3578 | 425.768 | 421.9716 | 726.7157
1 | 573.4 | 360.0834 | 20.6921 | 20.6157 | 4.5368 | 243.1057 | 241.9149 | 48.1954 | 2172.1147 | 2166.6822 | 1356.0363 | 21.0111 | 20.824 | 36.0083 | 210.1111 | 208.2398 | 360.0834 | 420.2221 | 416.4796 | 720.1669
1 | 573.6 | 356.8951 | 20.4263 | 20.3513 | 4.4886 | 238.7308 | 237.5767 | 47.584 | 2149.3633 | 2143.9135 | 1326.2324 | 20.7393 | 20.5549 | 35.6895 | 207.3927 | 205.5486 | 356.8951 | 414.7853 | 411.0971 | 713.7901
1 | 573.8 | 353.7896 | 20.1656 | 20.0921 | 4.441 | 234.4985 | 233.3792 | 46.9859 | 2126.5225 | 2121.0544 | 1295.9261 | 20.4727 | 20.2911 | 35.379 | 204.7275 | 202.9105 | 353.7896 | 409.4549 | 405.8211 | 707.5792
1 | 574 | 350.7634 | 19.91 | 19.8378 | 4.3943 | 230.4015 | 229.3155 | 46.4007 | 2103.5881 | 2098.1008 | 1265.082 | 20.2114 | 20.0324 | 35.0763 | 202.114 | 200.3243 | 350.7634 | 404.228 | 400.6486 | 701.5268
1 | 574.2 | 347.8125 | 19.6593 | 19.5884 | 4.3483 | 226.4334 | 225.3791 | 45.8278 | 2080.5559 | 2075.0483 | 1233.6611 | 19.9551 | 19.7788 | 34.7813 | 199.551 | 197.7885 | 347.8125 | 399.1021 | 395.5769 | 695.6251
1 | 574.4 | 344.933 | 19.4134 | 19.3437 | 4.3031 | 222.588 | 221.5639 | 45.2671 | 2057.4215 | 2051.8926 | 1201.6198 | 19.7037 | 19.5302 | 34.4933 | 197.0372 | 195.3017 | 344.933 | 394.0744 | 390.6034 | 689.8659
1 | 574.6 | 342.1207 | 19.1721 | 19.1037 | 4.2585 | 218.8595 | 217.8643 | 44.718 | 2034.1802 | 2028.629 | 1168.9101 | 19.4571 | 19.2863 | 34.2121 | 194.5712 | 192.8627 | 342.1207 | 389.1425 | 385.7253 | 684.2415
1 | 574.8 | 339.372 | 18.9354 | 18.8682 | 4.2147 | 215.2425 | 214.275 | 44.1802 | 2010.8275 | 2005.2527 | 1135.4779 | 19.2152 | 19.047 | 33.9372 | 192.152 | 190.4702 | 339.372 | 384.304 | 380.9403 | 678.7441
1 | 575 | 336.6832 | 18.7031 | 18.6371 | 4.1716 | 211.7321 | 210.791 | 43.6533 | 1987.3584 | 1981.759 | 1101.2628 | 18.9778 | 18.8123 | 33.6683 | 189.7783 | 188.123 | 336.6832 | 379.5565 | 376.2459 | 673.3665
1 | 575.2 | 334.0509 | 18.4751 | 18.4102 | 4.1291 | 208.3234 | 207.4076 | 43.1372 | 1963.7678 | 1958.1426 | 1066.1967 | 18.7449 | 18.582 | 33.4051 | 187.4489 | 185.8199 | 334.0509 | 374.8978 | 371.6398 | 668.1019
1 | 575.4 | 331.4719 | 18.2513 | 18.1876 | 4.0873 | 205.012 | 204.1204 | 42.6313 | 1940.0506 | 1934.3983 | 1030.203 | 18.5163 | 18.356 | 33.1472 | 185.1628 | 183.5598 | 331.4719 | 370.3256 | 367.1197 | 662.9438
1 | 575.6 | 328.9431 | 18.0317 | 17.969 | 4.0462 | 201.7937 | 200.9253 | 42.1355 | 1916.2012 | 1910.5206 | 993.1947 | 18.2919 | 18.1342 | 32.8943 | 182.9189 | 181.3417 | 328.9431 | 365.8379 | 362.6834 | 657.8863
1 | 575.8 | 326.4618 | 17.816 | 17.7544 | 4.0056 | 198.6645 | 197.8185 | 41.6494 | 1892.2142 | 1886.5039 | 955.0735 | 18.0716 | 17.9164 | 32.6462 | 180.7162 | 179.1645 | 326.4618 | 361.4324 | 358.3289 | 652.9236
1 | 576 | 324.0252 | 17.6043 | 17.5437 | 3.9658 | 195.6208 | 194.7962 | 41.1727 | 1868.0835 | 1862.3421 | 915.7275 | 17.8554 | 17.7027 | 32.4025 | 178.5537 | 177.0271 | 324.0252 | 357.1074 | 354.0541 | 648.0505
1 | 576.2 | 321.6311 | 17.3963 | 17.3368 | 3.9265 | 192.6591 | 191.8549 | 40.7053 | 1843.8032 | 1838.0293 | 875.0306 | 17.643 | 17.4929 | 32.1631 | 176.4303 | 174.9285 | 321.6311 | 352.8607 | 349.857 | 643.2621
1 | 576.4 | 319.277 | 17.1921 | 17.1336 | 3.8878 | 189.7759 | 188.9915 | 40.2467 | 1819.3669 | 1813.559 | 832.8417 | 17.4345 | 17.2868 | 31.9277 | 174.3452 | 172.8679 | 319.277 | 348.6905 | 345.7358 | 638.5541
1 | 576.6 | 316.9612 | 16.9915 | 16.934 | 3.8497 | 186.9682 | 186.2028 | 39.7969 | 1794.7681 | 1788.9247 | 789.0055 | 17.2297 | 17.0844 | 31.6961 | 172.2975 | 170.8442 | 316.9612 | 344.5949 | 341.6885 | 633.9224
1 | 576.8 | 314.6818 | 16.7945 | 16.7379 | 3.8121 | 184.233 | 183.4859 | 39.3555 | 1770.0001 | 1764.1195 | 743.3589 | 17.0286 | 16.8857 | 31.4682 | 170.2862 | 168.8567 | 314.6818 | 340.5723 | 337.7134 | 629.3637
1 | 577 | 312.4374 | 16.601 | 16.5453 | 3.7752 | 181.5675 | 180.8381 | 38.9223 | 1745.0557 | 1739.1363 | 695.7458 | 16.831 | 16.6904 | 31.2437 | 168.3104 | 166.9044 | 312.4374 | 336.6209 | 333.8088 | 624.8749
1 | 577.2 | 310.2267 | 16.4108 | 16.356 | 3.7388 | 178.969 | 178.2566 | 38.4971 | 1719.9277 | 1713.9677 | 646.0521 | 16.6369 | 16.4986 | 31.0227 | 166.3694 | 164.9864 | 310.2267 | 332.7389 | 329.9729 | 620.4534
1 | 577.4 | 308.0485 | 16.2239 | 16.1701 | 3.7029 | 176.4351 | 175.739 | 38.0796 | 1694.6084 | 1688.6061 | 594.2809 | 16.4462 | 16.3102 | 30.8049 | 164.4624 | 163.1021 | 308.0485 | 328.9248 | 326.2041 | 616.097
1 | 577.6 | 305.9019 | 16.0403 | 15.9873 | 3.6675 | 173.9633 | 173.283 | 37.6698 | 1669.0901 | 1663.0435 | 540.6995 | 16.2588 | 16.125 | 30.5902 | 162.5885 | 161.2505 | 305.9019 | 325.177 | 322.501 | 611.8037
1 | 577.8 | 303.7859 | 15.8598 | 15.8076 | 3.6327 | 171.5513 | 170.8863 | 37.2673 | 1643.3645 | 1637.2717 | 486.0911 | 16.0747 | 15.9431 | 30.3786 | 160.747 | 159.4309 | 303.7859 | 321.4939 | 318.8618 | 607.5717
1 | 578 | 301.6996 | 15.6824 | 15.6311 | 3.5984 | 169.1971 | 168.5467 | 36.8719 | 1617.4233 | 1611.2823 | 432.0555 | 15.8937 | 15.7643 | 30.17 | 158.9371 | 157.6426 | 301.6996 | 317.8741 | 315.2852 | 603.3992
1 | 578.2 | 299.6423 | 15.508 | 15.4575 | 3.5645 | 166.8984 | 166.2623 | 36.4836 | 1591.2578 | 1585.0665 | 381.0464 | 15.7158 | 15.5885 | 29.9642 | 157.1581 | 155.8849 | 299.6423 | 314.3162 | 311.7697 | 599.2847
1 | 578.4 | 297.6132 | 15.3365 | 15.2868 | 3.5312 | 164.6535 | 164.031 | 36.1021 | 1564.8589 | 1558.6152 | 335.6549 | 15.5409 | 15.4157 | 29.7613 | 155.4093 | 154.157 | 297.6132 | 310.8187 | 308.3139 | 595.2264
1 | 578.6 | 295.6115 | 15.168 | 15.1191 | 3.4984 | 162.4604 | 161.8512 | 35.7273 | 1538.2176 | 1531.9192 | 297.3988 | 15.369 | 15.2458 | 29.5611 | 153.6901 | 152.4582 | 295.6115 | 307.3802 | 304.9165 | 591.223
1 | 578.8 | 293.6364 | 15.0022 | 14.9541 | 3.466 | 160.3173 | 159.7209 | 35.3589 | 1511.3242 | 1504.969 | 266.2338 | 15.2 | 15.0788 | 29.3636 | 151.9997 | 150.788 | 293.6364 | 303.9994 | 301.576 | 587.2727
1 | 579 | 291.6871 | 14.8392 | 14.7918 | 3.434 | 158.2225 | 157.6386 | 34.9968 | 1484.1693 | 1477.7549 | 241.1238 | 15.0338 | 14.9146 | 29.1687 | 150.3376 | 149.1456 | 291.6871 | 300.6751 | 298.2913 | 583.3742
1 | 579.2 | 289.7631 | 14.6789 | 14.6322 | 3.4026 | 156.1745 | 155.6026 | 34.6409 | 1456.7431 | 1450.267 | 220.7951 | 14.8703 | 14.7531 | 28.9763 | 148.703 | 147.5305 | 289.7631 | 297.406 | 295.0611 | 579.5261
1 | 579.4 | 287.8635 | 14.5212 | 14.4753 | 3.3715 | 154.1717 | 153.6115 | 34.291 | 1429.0356 | 1422.4957 | 204.1295 | 14.7095 | 14.5942 | 28.7864 | 147.0954 | 145.942 | 287.8635 | 294.1908 | 291.8841 | 575.727
1 | 579.6 | 285.9878 | 14.3661 | 14.3209 | 3.341 | 152.2126 | 151.6636 | 33.947 | 1401.0372 | 1394.4311 | 190.2589 | 14.5514 | 14.438 | 28.5988 | 145.5142 | 144.3796 | 285.9878 | 291.0285 | 288.7592 | 571.9756
1 | 579.8 | 284.1353 | 14.2135 | 14.169 | 3.3108 | 150.2958 | 149.7578 | 33.6087 | 1372.7382 | 1366.0635 | 178.5392 | 14.3959 | 14.2843 | 28.4135 | 143.9589 | 142.8427 | 284.1353 | 287.9177 | 285.6853 | 568.2705
1 | 580 | 282.3054 | 14.0634 | 14.0195 | 3.281 | 148.42 | 147.8926 | 33.276 | 1344.1293 | 1337.3838 | 168.4977 | 14.2429 | 14.1331 | 28.2305 | 142.4287 | 141.3306 | 282.3054 | 284.8575 | 282.6613 | 564.6107
1 | 580.2 | 280.4975 | 13.9157 | 13.8724 | 3.2517 | 146.5838 | 146.0667 | 32.9487 | 1315.2016 | 1308.3833 | 159.7857 | 14.0923 | 13.9843 | 28.0498 | 140.9233 | 139.843 | 280.4975 | 281.8467 | 279.686 | 560.995
1 | 580.4 | 278.7111 | 13.7703 | 13.7277 | 3.2228 | 144.7861 | 144.2789 | 32.6268 | 1285.9472 | 1279.0541 | 152.1432 | 13.9442 | 13.8379 | 27.8711 | 139.4421 | 138.3792 | 278.7111 | 278.8842 | 276.7584 | 557.4223
1 | 580.6 | 276.9458 | 13.6273 | 13.5853 | 3.1943 | 143.0256 | 142.5282 | 32.3101 | 1256.3591 | 1249.3897 | 145.3732 | 13.7985 | 13.6939 | 27.6946 | 137.9845 | 136.9387 | 276.9458 | 275.969 | 273.8775 | 553.8915
1 | 580.8 | 275.2008 | 13.4865 | 13.4452 | 3.1661 | 141.3012 | 140.8132 | 31.9985 | 1226.4323 | 1219.3853 | 139.3245 | 13.655 | 13.5521 | 27.5201 | 136.5501 | 135.5211 | 275.2008 | 273.1002 | 271.0422 | 550.4017
1 | 581 | 273.476 | 13.3479 | 13.3072 | 3.1384 | 139.6119 | 139.133 | 31.6918 | 1196.1634 | 1189.0384 | 133.8793 | 13.5138 | 13.4126 | 27.3476 | 135.1383 | 134.1259 | 273.476 | 270.2767 | 268.2517 | 546.9519
1 | 581.2 | 271.7706 | 13.2115 | 13.1714 | 3.111 | 137.9566 | 137.4866 | 31.39 | 1165.5524 | 1158.3493 | 128.9444 | 13.3749 | 13.2753 | 27.1771 | 133.7488 | 132.7525 | 271.7706 | 267.4976 | 265.505 | 543.5413
1 | 581.4 | 270.0844 | 13.0772 | 13.0377 | 3.084 | 136.3342 | 135.8728 | 31.0929 | 1134.6026 | 1127.3226 | 124.4453 | 13.2381 | 13.1401 | 27.0084 | 132.3809 | 131.4006 | 270.0844 | 264.7619 | 262.8011 | 540.1689
1 | 581.6 | 268.417 | 12.945 | 12.906 | 3.0573 | 134.7439 | 134.2909 | 30.8005 | 1103.3223 | 1095.9676 | 120.3216 | 13.1034 | 13.007 | 26.8417 | 131.0344 | 130.0696 | 268.417 | 262.0688 | 260.1392 | 536.8339
1 | 581.8 | 266.7678 | 12.8148 | 12.7764 | 3.031 | 133.1847 | 132.7398 | 30.5126 | 1071.726 | 1064.3005 | 116.5239 | 12.9709 | 12.8759 | 26.6768 | 129.7086 | 128.7592 | 266.7678 | 259.4173 | 257.5184 | 533.5356
1 | 582 | 265.1366 | 12.6867 | 12.6488 | 3.0051 | 131.6557 | 131.2188 | 30.2291 | 1039.8356 | 1032.345 | 113.0114 | 12.8403 | 12.7469 | 26.5137 | 128.4033 | 127.4689 | 265.1366 | 256.8066 | 254.9378 | 530.2732
1 | 582.2 | 263.523 | 12.5604 | 12.5231 | 2.9795 | 130.156 | 129.7269 | 29.95 | 1007.6825 | 1000.1351 | 109.7499 | 12.7118 | 12.6198 | 26.3523 | 127.118 | 126.1983 | 263.523 | 254.236 | 252.3966 | 527.0459
1 | 582.4 | 261.9266 | 12.4361 | 12.3993 | 2.9542 | 128.6849 | 128.2633 | 29.6751 | 975.3096 | 967.7164 | 106.7109 | 12.5852 | 12.4947 | 26.1927 | 125.8522 | 124.947 | 261.9266 | 251.7044 | 249.8941 | 523.8532
1 | 582.6 | 260.3471 | 12.3137 | 12.2774 | 2.9293 | 127.2416 | 126.8272 | 29.4044 | 942.7735 | 935.1489 | 103.8701 | 12.4606 | 12.3715 | 26.0347 | 124.6056 | 123.7147 | 260.3471 | 249.2113 | 247.4293 | 520.6942
1 | 582.8 | 258.7842 | 12.1931 | 12.1573 | 2.9047 | 125.8252 | 125.418 | 29.1378 | 910.1461 | 902.5084 | 101.2066 | 12.3378 | 12.2501 | 25.8784 | 123.3778 | 122.5008 | 258.7842 | 246.7557 | 245.0017 | 517.5683
1 | 583 | 257.2375 | 12.0743 | 12.039 | 2.8804 | 124.4351 | 124.0348 | 28.8751 | 877.5172 | 869.889 | 98.7026 | 12.2168 | 12.1305 | 25.7237 | 122.1685 | 121.3052 | 257.2375 | 244.3369 | 242.6103 | 514.475
1 | 583.2 | 255.7068 | 11.9572 | 11.9224 | 2.8564 | 123.0705 | 122.677 | 28.6163 | 844.9952 | 837.4033 | 96.3427 | 12.0977 | 12.0127 | 25.5707 | 120.9771 | 120.1273 | 255.7068 | 241.9542 | 240.2546 | 511.4136
1 | 583.4 | 254.1917 | 11.8419 | 11.8076 | 2.8328 | 121.7308 | 121.3438 | 28.3614 | 812.7071 | 805.1826 | 94.1135 | 11.9803 | 11.8967 | 25.4192 | 119.8035 | 118.9668 | 254.1917 | 239.607 | 237.9337 | 508.3835
1 | 583.6 | 252.6921 | 11.7283 | 11.6944 | 2.8094 | 120.4153 | 120.0348 | 28.1101 | 780.7971 | 773.3748 | 92.0033 | 11.8647 | 11.7824 | 25.2692 | 118.6472 | 117.8235 | 252.6921 | 237.2944 | 235.647 | 505.3842
1 | 583.8 | 251.2075 | 11.6163 | 11.5829 | 2.7864 | 119.1234 | 118.7491 | 27.8626 | 749.4231 | 742.1401 | 90.0017 | 11.7508 | 11.6697 | 25.1208 | 117.5079 | 116.6969 | 251.2075 | 235.0157 | 233.3939 | 502.4151
1 | 584 | 249.7379 | 11.506 | 11.473 | 2.7636 | 117.8544 | 117.4862 | 27.6186 | 718.7501 | 711.6445 | 88.0997 | 11.6385 | 11.5587 | 24.9738 | 116.3852 | 115.5868 | 249.7379 | 232.7705 | 231.1736 | 499.4757
1 | 584.2 | 248.2827 | 11.3972 | 11.3647 | 2.7411 | 116.6078 | 116.2456 | 27.3781 | 688.9427 | 682.0514 | 86.2892 | 11.5279 | 11.4493 | 24.8283 | 115.2789 | 114.4927 | 248.2827 | 230.5579 | 228.9855 | 496.5655
1 | 584.4 | 246.842 | 11.2901 | 11.258 | 2.7189 | 115.383 | 115.0266 | 27.141 | 660.1559 | 653.5125 | 84.563 | 11.4189 | 11.3414 | 24.6842 | 114.1886 | 113.4145 | 246.842 | 228.3773 | 226.829 | 493.684
1 | 584.6 | 245.4153 | 11.1845 | 11.1528 | 2.697 | 114.1795 | 113.8288 | 26.9074 | 632.5255 | 626.1581 | 82.9148 | 11.3114 | 11.2352 | 24.5415 | 113.1141 | 112.3517 | 245.4153 | 226.2282 | 224.7035 | 490.8307
1 | 584.8 | 244.0026 | 11.0803 | 11.0491 | 2.6754 | 112.9967 | 112.6515 | 26.677 | 606.1604 | 600.0904 | 81.3387 | 11.2055 | 11.1304 | 24.4003 | 112.0549 | 111.3042 | 244.0026 | 224.1098 | 222.6084 | 488.0051
1 | 585 | 242.6034 | 10.9777 | 10.9469 | 2.654 | 111.834 | 111.4943 | 26.4498 | 581.1375 | 575.3788 | 79.8298 | 11.1011 | 11.0272 | 24.2603 | 111.0109 | 110.2716 | 242.6034 | 222.0218 | 220.5431 | 485.2069
1 | 585.2 | 241.2177 | 10.8765 | 10.8461 | 2.6329 | 110.6911 | 110.3567 | 26.2259 | 557.4999 | 552.0586 | 78.3832 | 10.9982 | 10.9254 | 24.1218 | 109.9817 | 109.2535 | 241.2177 | 219.9633 | 218.5071 | 482.4355
1 | 585.4 | 239.8453 | 10.7767 | 10.7467 | 2.6121 | 109.5675 | 109.2382 | 26.005 | 535.2581 | 530.1334 | 76.9948 | 10.8967 | 10.825 | 23.9845 | 108.967 | 108.2499 | 239.8453 | 217.934 | 216.4997 | 479.6905
1 | 585.6 | 238.4858 | 10.6783 | 10.6487 | 2.5915 | 108.4626 | 108.1383 | 25.7872 | 514.3939 | 509.579 | 75.6607 | 10.7967 | 10.726 | 23.8486 | 107.9666 | 107.2603 | 238.4858 | 215.9332 | 214.5205 | 476.9716
1 | 585.8 | 237.1391 | 10.5813 | 10.5521 | 2.5711 | 107.376 | 107.0567 | 25.5724 | 494.866 | 490.3496 | 74.3776 | 10.698 | 10.6284 | 23.7139 | 106.9802 | 106.2845 | 237.1391 | 213.9605 | 212.5689 | 474.2782
1 | 586 | 235.8051 | 10.4857 | 10.4568 | 2.5511 | 106.3073 | 105.9928 | 25.3605 | 476.6156 | 472.3832 | 73.1421 | 10.6008 | 10.5322 | 23.5805 | 106.0076 | 105.3222 | 235.8051 | 212.0152 | 210.6445 | 471.6101
1 | 586.2 | 234.4834 | 10.3913 | 10.3628 | 2.5312 | 105.256 | 104.9462 | 25.1515 | 459.5727 | 455.6078 | 71.9515 | 10.5048 | 10.4373 | 23.4483 | 105.0484 | 104.3733 | 234.4834 | 210.0969 | 208.7466 | 468.9668
1 | 586.4 | 233.174 | 10.2983 | 10.2701 | 2.5116 | 104.2218 | 103.9166 | 24.9453 | 443.6606 | 439.9457 | 70.803 | 10.4103 | 10.3437 | 23.3174 | 104.1025 | 103.4374 | 233.174 | 208.2051 | 206.8748 | 466.348
1 | 586.6 | 231.8766 | 10.2065 | 10.1787 | 2.4923 | 103.2042 | 102.9035 | 24.7419 | 428.8002 | 425.3174 | 69.6943 | 10.317 | 10.2514 | 23.1877 | 103.1696 | 102.5144 | 231.8766 | 206.3392 | 205.0287 | 463.7533
1 | 586.8 | 230.5911 | 10.116 | 10.0885 | 2.4731 | 102.2029 | 101.9066 | 24.5412 | 414.9126 | 411.6445 | 68.623 | 10.2249 | 10.1604 | 23.0591 | 102.2495 | 101.6039 | 230.5911 | 204.4989 | 203.2078 | 461.1823
1 | 587 | 229.3173 | 10.0267 | 9.9996 | 2.4542 | 101.2175 | 100.9256 | 24.3432 | 401.9216 | 398.8515 | 67.5872 | 10.1342 | 10.0706 | 22.9317 | 101.3418 | 100.7058 | 229.3173 | 202.6837 | 201.4115 | 458.6347
1 | 587.2 | 228.0551 | 9.9386 | 9.9118 | 2.4356 | 100.2477 | 99.9599 | 24.1477 | 389.7549 | 386.8671 | 66.5849 | 10.0446 | 9.982 | 22.8055 | 100.4465 | 99.8198 | 228.0551 | 200.893 | 199.6395 | 456.1101
1 | 587.4 | 226.8041 | 9.8517 | 9.8253 | 2.4171 | 99.293 | 99.0094 | 23.9549 | 378.3448 | 375.6245 | 65.6143 | 9.9563 | 9.8946 | 22.6804 | 99.5632 | 98.9457 | 226.8041 | 199.1265 | 197.8914 | 453.6083
1 | 587.6 | 225.5644 | 9.7659 | 9.7398 | 2.3989 | 98.3532 | 98.0736 | 23.7646 | 367.6287 | 365.0624 | 64.6738 | 9.8692 | 9.8083 | 22.5564 | 98.6918 | 98.0833 | 225.5644 | 197.3837 | 196.1666 | 451.1289
1 | 587.8 | 224.3358 | 9.6813 | 9.6555 | 2.3808 | 97.4278 | 97.1522 | 23.5767 | 357.5489 | 355.1242 | 63.762 | 9.7832 | 9.7232 | 22.4336 | 97.8321 | 97.2324 | 224.3358 | 195.6642 | 194.4648 | 448.6715
1 | 588 | 223.118 | 9.5978 | 9.5724 | 2.363 | 96.5167 | 96.2449 | 23.3913 | 348.053 | 345.7585 | 62.8772 | 9.6984 | 9.6393 | 22.3118 | 96.9838 | 96.3928 | 223.118 | 193.9675 | 192.7856 | 446.236
1 | 588.2 | 221.911 | 9.5154 | 9.4903 | 2.3454 | 95.6195 | 95.3515 | 23.2083 | 339.0931 | 336.9184 | 62.0184 | 9.6147 | 9.5564 | 22.1911 | 96.1467 | 95.5642 | 221.911 | 192.2933 | 191.1285 | 443.8219
1 | 588.4 | 220.7145 | 9.4341 | 9.4093 | 2.328 | 94.7358 | 94.4715 | 23.0276 | 330.6256 | 328.5614 | 61.1841 | 9.5321 | 9.4747 | 22.0715 | 95.3206 | 94.7466 | 220.7145 | 190.6412 | 189.4932 | 441.429
1 | 588.6 | 219.5285 | 9.3539 | 9.3293 | 2.3109 | 93.8655 | 93.6048 | 22.8492 | 322.6113 | 320.649 | 60.3734 | 9.4505 | 9.394 | 21.9529 | 94.5054 | 93.9396 | 219.5285 | 189.0108 | 187.8793 | 439.057
1 | 588.8 | 218.3528 | 9.2747 | 9.2504 | 2.2939 | 93.0081 | 92.751 | 22.673 | 315.0145 | 313.1463 | 59.585 | 9.3701 | 9.3143 | 21.8353 | 93.7009 | 93.1432 | 218.3528 | 187.4017 | 186.2864 | 436.7057
1 | 589 | 217.1873 | 9.1965 | 9.1725 | 2.2771 | 92.1635 | 91.9099 | 22.4991 | 307.8029 | 306.0218 | 58.8181 | 9.2907 | 9.2357 | 21.7187 | 92.9068 | 92.3571 | 217.1873 | 185.8135 | 184.7142 | 434.3746
1 | 589.2 | 216.0318 | 9.1193 | 9.0956 | 2.2605 | 91.3313 | 91.0812 | 22.3274 | 300.9472 | 299.2469 | 58.0716 | 9.2123 | 9.1581 | 21.6032 | 92.123 | 91.5811 | 216.0318 | 184.2459 | 183.1622 | 432.0636
1 | 589.4 | 214.8862 | 9.0432 | 9.0197 | 2.244 | 90.5114 | 90.2646 | 22.1578 | 294.4208 | 292.7955 | 57.3447 | 9.1349 | 9.0815 | 21.4886 | 91.3493 | 90.8151 | 214.8862 | 182.6985 | 181.6302 | 429.7725
1 | 589.6 | 213.7504 | 8.9679 | 8.9448 | 2.2278 | 89.7034 | 89.4598 | 21.9903 | 288.1999 | 286.6443 | 56.6366 | 9.0586 | 9.0059 | 21.375 | 90.5855 | 90.0589 | 213.7504 | 181.171 | 180.1178 | 427.5008
1 | 589.8 | 212.6243 | 8.8937 | 8.8708 | 2.2118 | 88.9071 | 88.6667 | 21.8249 | 282.2624 | 280.7718 | 55.9464 | 8.9832 | 8.9312 | 21.2624 | 89.8315 | 89.3124 | 212.6243 | 179.663 | 178.6247 | 425.2485
1 | 590 | 211.5076 | 8.8204 | 8.7978 | 2.1959 | 88.1222 | 87.8851 | 21.6616 | 276.5886 | 275.1585 | 55.2734 | 8.9087 | 8.8575 | 21.1508 | 89.0871 | 88.5753 | 211.5076 | 178.1742 | 177.1505 | 423.0152
1 | 590.2 | 210.4004 | 8.748 | 8.7257 | 2.1802 | 87.3486 | 87.1145 | 21.5002 | 271.1604 | 269.7869 | 54.617 | 8.8352 | 8.7847 | 21.04 | 88.3521 | 87.8475 | 210.4004 | 176.7042 | 175.695 | 420.8007
1 | 590.4 | 209.3024 | 8.6765 | 8.6544 | 2.1647 | 86.586 | 86.3549 | 21.3408 | 265.9613 | 264.6407 | 53.9765 | 8.7626 | 8.7129 | 20.9302 | 87.6264 | 87.1288 | 209.3024 | 175.2528 | 174.2577 | 418.6048
1 | 590.6 | 208.2136 | 8.6059 | 8.5841 | 2.1494 | 85.8341 | 85.6061 | 21.1833 | 260.9762 | 259.7053 | 53.3512 | 8.691 | 8.6419 | 20.8214 | 86.9098 | 86.4192 | 208.2136 | 173.8197 | 172.8384 | 416.4272
1 | 590.8 | 207.1338 | 8.5362 | 8.5147 | 2.1342 | 85.0929 | 84.8677 | 21.0278 | 256.1915 | 254.967 | 52.7406 | 8.6202 | 8.5718 | 20.7134 | 86.2022 | 85.7184 | 207.1338 | 172.4044 | 171.4368 | 414.2677
1 | 591 | 206.063 | 8.4674 | 8.4461 | 2.1192 | 84.3619 | 84.1397 | 20.8741 | 251.5943 | 250.4136 | 52.1441 | 8.5503 | 8.5026 | 20.6063 | 85.5034 | 85.0263 | 206.063 | 171.0068 | 170.0526 | 412.126
1 | 591.2 | 205.001 | 8.3994 | 8.3783 | 2.1044 | 83.6412 | 83.4217 | 20.7222 | 247.1733 | 246.0338 | 51.5612 | 8.4813 | 8.4343 | 20.5001 | 84.8133 | 84.3428 | 205.001 | 169.6265 | 168.6856 | 410.002
1 | 591.4 | 203.9477 | 8.3322 | 8.3114 | 2.0897 | 82.9303 | 82.7136 | 20.5722 | 242.9178 | 241.817 | 50.9915 | 8.4132 | 8.3668 | 20.3948 | 84.1317 | 83.6677 | 203.9477 | 168.2633 | 167.3353 | 407.8954
1 | 591.6 | 202.903 | 8.2659 | 8.2453 | 2.0752 | 82.2293 | 82.0153 | 20.4239 | 238.818 | 237.7538 | 50.4343 | 8.3458 | 8.3001 | 20.2903 | 83.4584 | 83.0008 | 202.903 | 166.9168 | 166.0016 | 405.8061
1 | 591.8 | 201.8669 | 8.2004 | 8.18 | 2.0609 | 81.5378 | 81.3264 | 20.2774 | 234.8648 | 233.8353 | 49.8894 | 8.2793 | 8.2342 | 20.1867 | 82.7934 | 82.3421 | 201.8669 | 165.5869 | 164.6842 | 403.7337
1 | 592 | 200.8391 | 8.1357 | 8.1155 | 2.0467 | 80.8556 | 80.6469 | 20.1326 | 231.0501 | 230.0532 | 49.3562 | 8.2137 | 8.1691 | 20.0839 | 82.1366 | 81.6914 | 200.8391 | 164.2731 | 163.3828 | 401.6782
1 | 592.2 | 199.8196 | 8.0717 | 8.0518 | 2.0326 | 80.1827 | 79.9766 | 19.9895 | 227.366 | 226.4001 | 48.8343 | 8.1488 | 8.1049 | 19.982 | 81.4877 | 81.0486 | 199.8196 | 162.9753 | 162.0972 | 399.6392
1 | 592.4 | 198.8083 | 8.0085 | 7.9888 | 2.0188 | 79.5188 | 79.3152 | 19.848 | 223.8055 | 222.869 | 48.3234 | 8.0847 | 8.0414 | 19.8808 | 80.8466 | 80.4135 | 198.8083 | 161.6932 | 160.827 | 397.6166
1 | 592.6 | 197.8051 | 7.9461 | 7.9266 | 2.005 | 78.8638 | 78.6626 | 19.7082 | 220.362 | 219.4533 | 47.8231 | 8.0213 | 7.9786 | 19.7805 | 80.2133 | 79.7861 | 197.8051 | 160.4266 | 159.5721 | 395.6103
1 | 592.8 | 196.81 | 7.8844 | 7.8652 | 1.9914 | 78.2175 | 78.0187 | 19.57 | 217.0294 | 216.1471 | 47.3331 | 7.9588 | 7.9166 | 19.681 | 79.5876 | 79.1661 | 196.81 | 159.1751 | 158.3322 | 393.62
1 | 593 | 195.8227 | 7.8235 | 7.8044 | 1.978 | 77.5796 | 77.3833 | 19.4334 | 213.8019 | 212.9448 | 46.853 | 7.8969 | 7.8554 | 19.5823 | 78.9693 | 78.5536 | 195.8227 | 157.9386 | 157.1071 | 391.6454
1 | 593.2 | 194.8433 | 7.7633 | 7.7444 | 1.9647 | 76.9502 | 76.7562 | 19.2983 | 210.6743 | 209.8412 | 46.3824 | 7.8358 | 7.7948 | 19.4843 | 78.3584 | 77.9483 | 194.8433 | 156.7168 | 155.8965 | 389.6866
1 | 593.4 | 193.8716 | 7.7038 | 7.6851 | 1.9515 | 76.329 | 76.1373 | 19.1648 | 207.6416 | 206.8314 | 45.9212 | 7.7755 | 7.735 | 19.3872 | 77.7548 | 77.3501 | 193.8716 | 155.5095 | 154.7002 | 387.7432
1 | 593.6 | 192.9075 | 7.645 | 7.6265 | 1.9385 | 75.7158 | 75.5264 | 19.0328 | 204.6993 | 203.9108 | 45.4689 | 7.7158 | 7.6759 | 19.2908 | 77.1582 | 76.759 | 192.9075 | 154.3165 | 153.518 | 385.815
1 | 593.8 | 191.951 | 7.5869 | 7.5686 | 1.9256 | 75.1106 | 74.9234 | 18.9023 | 201.843 | 201.0754 | 45.0254 | 7.6569 | 7.6175 | 19.1951 | 76.5687 | 76.1748 | 191.951 | 153.1374 | 152.3496 | 383.902
1 | 594 | 191.002 | 7.5294 | 7.5114 | 1.9129 | 74.5131 | 74.3281 | 18.7733 | 199.0687 | 198.321 | 44.5903 | 7.5986 | 7.5597 | 19.1002 | 75.9861 | 75.5974 | 191.002 | 151.9722 | 151.1948 | 382.0039
1 | 594.2 | 190.0603 | 7.4726 | 7.4548 | 1.9003 | 73.9233 | 73.7404 | 18.6457 | 196.3727 | 195.6439 | 44.1635 | 7.541 | 7.5027 | 19.006 | 75.4103 | 75.0268 | 190.0603 | 150.8205 | 150.0535 | 380.1206
1 | 594.4 | 189.1259 | 7.4165 | 7.3988 | 1.8878 | 73.341 | 73.1602 | 18.5195 | 193.7514 | 193.0408 | 43.7445 | 7.4841 | 7.4463 | 18.9126 | 74.8411 | 74.4627 | 189.1259 | 149.6823 | 148.9254 | 378.2519
1 | 594.6 | 188.1988 | 7.361 | 7.3436 | 1.8755 | 72.766 | 72.5873 | 18.3947 | 191.2015 | 190.5083 | 43.3334 | 7.4279 | 7.3905 | 18.8199 | 74.2786 | 73.9051 | 188.1988 | 148.5572 | 147.8103 | 376.3975
1 | 594.8 | 187.2788 | 7.3062 | 7.2889 | 1.8632 | 72.1983 | 72.0217 | 18.2713 | 188.7199 | 188.0434 | 42.9297 | 7.3723 | 7.3354 | 18.7279 | 73.7225 | 73.354 | 187.2788 | 147.4451 | 146.708 | 374.5575
1 | 595 | 186.3658 | 7.252 | 7.2349 | 1.8511 | 71.6377 | 71.463 | 18.1493 | 186.3037 | 185.6432 | 42.5332 | 7.3173 | 7.2809 | 18.6366 | 73.1728 | 72.8092 | 186.3658 | 146.3457 | 145.6183 | 372.7316
1 | 595.2 | 185.4598 | 7.1984 | 7.1815 | 1.8392 | 71.084 | 70.9114 | 18.0286 | 183.95 | 183.305 | 42.1439 | 7.2629 | 7.2271 | 18.546 | 72.6294 | 72.2705 | 185.4598 | 145.2589 | 144.541 | 370.9196
1 | 595.4 | 184.5607 | 7.1454 | 7.1286 | 1.8273 | 70.5372 | 70.3665 | 17.9092 | 181.6564 | 181.0261 | 41.7615 | 7.2092 | 7.1738 | 18.4561 | 72.0922 | 71.738 | 184.5607 | 144.1845 | 143.476 | 369.1214
1 | 595.6 | 183.6684 | 7.093 | 7.0764 | 1.8156 | 69.9972 | 69.8284 | 17.7911 | 179.4204 | 178.8043 | 41.3857 | 7.1561 | 7.1211 | 18.3668 | 71.5611 | 71.2115 | 183.6684 | 143.1223 | 142.423 | 367.3369
1 | 595.8 | 182.7829 | 7.0412 | 7.0248 | 1.804 | 69.4638 | 69.2969 | 17.6743 | 177.2396 | 176.6372 | 41.0164 | 7.1036 | 7.0691 | 18.2783 | 71.036 | 70.6909 | 182.7829 | 142.072 | 141.3819 | 365.5658
1 | 596 | 181.9041 | 6.99 | 6.9738 | 1.7925 | 68.9369 | 68.7718 | 17.5587 | 175.1119 | 174.5226 | 40.6535 | 7.0517 | 7.0176 | 18.1904 | 70.5168 | 70.1762 | 181.9041 | 141.0336 | 140.3524 | 363.8082
1 | 596.2 | 181.0318 | 6.9394 | 6.9233 | 1.7811 | 68.4164 | 68.2531 | 17.4444 | 173.0352 | 172.4586 | 40.2967 | 7.0003 | 6.9667 | 18.1032 | 70.0034 | 69.6672 | 181.0318 | 140.0069 | 139.3344 | 362.0637
1 | 596.4 | 180.1661 | 6.8893 | 6.8734 | 1.7699 | 67.9022 | 67.7407 | 17.3313 | 171.0076 | 170.4432 | 39.9459 | 6.9496 | 6.9164 | 18.0166 | 69.4958 | 69.1639 | 180.1661 | 138.9916 | 138.3278 | 360.3323
1 | 596.6 | 179.3069 | 6.8398 | 6.824 | 1.7587 | 67.3941 | 67.2345 | 17.2194 | 169.0272 | 168.4746 | 39.601 | 6.8994 | 6.8666 | 17.9307 | 68.9938 | 68.6662 | 179.3069 | 137.9876 | 137.3324 | 358.6138
1 | 596.8 | 178.454 | 6.7908 | 6.7752 | 1.7477 | 66.8922 | 66.7342 | 17.1087 | 167.0922 | 166.5509 | 39.2617 | 6.8497 | 6.8174 | 17.8454 | 68.4974 | 68.174 | 178.454 | 136.9948 | 136.3479 | 356.908
1 | 597 | 177.6075 | 6.7423 | 6.7269 | 1.7368 | 66.3962 | 66.24 | 16.9992 | 165.201 | 164.6707 | 38.928 | 6.8006 | 6.7687 | 17.7607 | 68.0064 | 67.6872 | 177.6075 | 136.0129 | 135.3743 | 355.215
1 | 597.2 | 176.7672 | 6.6944 | 6.6791 | 1.7259 | 65.9062 | 65.7516 | 16.8908 | 163.3521 | 162.8324 | 38.5997 | 6.7521 | 6.7206 | 17.6767 | 67.5209 | 67.2057 | 176.7672 | 135.0418 | 134.4114 | 353.5344
1 | 597.4 | 175.9331 | 6.647 | 6.6319 | 1.7152 | 65.4219 | 65.2689 | 16.7835 | 161.5438 | 161.0343 | 38.2766 | 6.7041 | 6.6729 | 17.5933 | 67.0407 | 66.7295 | 175.9331 | 134.0813 | 133.4589 | 351.8662
1 | 597.6 | 175.1051 | 6.6002 | 6.5852 | 1.7046 | 64.9432 | 64.792 | 16.6774 | 159.7748 | 159.2752 | 37.9587 | 6.6566 | 6.6258 | 17.5105 | 66.5657 | 66.2584 | 175.1051 | 133.1314 | 132.5169 | 350.2103
1 | 597.8 | 174.2832 | 6.5538 | 6.539 | 1.6941 | 64.4702 | 64.3205 | 16.5724 | 158.0438 | 157.5538 | 37.6458 | 6.6096 | 6.5793 | 17.4283 | 66.0959 | 65.7925 | 174.2832 | 132.1918 | 131.5851 | 348.5665
1 | 598 | 173.4673 | 6.5079 | 6.4932 | 1.6837 | 64.0027 | 63.8546 | 16.4684 | 156.3493 | 155.8686 | 37.3377 | 6.5631 | 6.5332 | 17.3467 | 65.6312 | 65.3316 | 173.4673 | 131.2623 | 130.6633 | 346.9347
1 | 598.2 | 172.6574 | 6.4626 | 6.448 | 1.6735 | 63.5406 | 63.3941 | 16.3656 | 154.6903 | 154.2185 | 37.0344 | 6.5171 | 6.4876 | 17.2657 | 65.1715 | 64.8757 | 172.6574 | 130.3429 | 129.7514 | 345.3147
1 | 598.4 | 171.8532 | 6.4177 | 6.4033 | 1.6633 | 63.0839 | 62.9388 | 16.2638 | 153.0655 | 152.6024 | 36.7358 | 6.4717 | 6.4425 | 17.1853 | 64.7167 | 64.4247 | 171.8532 | 129.4334 | 128.8494 | 343.7065
1 | 598.6 | 171.055 | 6.3733 | 6.359 | 1.6532 | 62.6323 | 62.4888 | 16.163 | 151.4738 | 151.0191 | 36.4417 | 6.4267 | 6.3978 | 17.1055 | 64.2668 | 63.9785 | 171.055 | 128.5337 | 127.9569 | 342.1099
1 | 598.8 | 170.2624 | 6.3293 | 6.3152 | 1.6432 | 62.186 | 62.0439 | 16.0633 | 149.9141 | 149.4676 | 36.1521 | 6.3822 | 6.3537 | 17.0262 | 63.8218 | 63.537 | 170.2624 | 127.6435 | 127.074 | 340.5248
1 | 599 | 169.4756 | 6.2859 | 6.2719 | 1.6333 | 61.7447 | 61.6041 | 15.9645 | 148.3854 | 147.9468 | 35.8668 | 6.3381 | 6.31 | 16.9476 | 63.3814 | 63.1002 | 169.4756 | 126.7629 | 126.2005 | 338.9512
1 | 599.2 | 168.6944 | 6.2429 | 6.229 | 1.6235 | 61.3084 | 61.1692 | 15.8668 | 146.8868 | 146.4559 | 35.5857 | 6.2946 | 6.2668 | 16.8694 | 62.9458 | 62.6681 | 168.6944 | 125.8915 | 125.3361 | 337.3887
1 | 599.4 | 167.9187 | 6.2003 | 6.1866 | 1.6138 | 60.877 | 60.7393 | 15.7701 | 145.4172 | 144.9938 | 35.3088 | 6.2515 | 6.224 | 16.7919 | 62.5147 | 62.2404 | 167.9187 | 125.0294 | 124.4809 | 335.8375
1 | 599.6 | 167.1486 | 6.1582 | 6.1446 | 1.6042 | 60.4504 | 60.3141 | 15.6743 | 143.9759 | 143.5597 | 35.0359 | 6.2088 | 6.1817 | 16.7149 | 62.0882 | 61.8173 | 167.1486 | 124.1764 | 123.6346 | 334.2973
1 | 599.8 | 166.384 | 6.1165 | 6.1031 | 1.5946 | 60.0287 | 59.8937 | 15.5795 | 142.5619 | 142.1527 | 34.7669 | 6.1666 | 6.1399 | 16.6384 | 61.6661 | 61.3986 | 166.384 | 123.3323 | 122.7972 | 332.768
1 | 600 | 165.6248 | 6.0753 | 6.062 | 1.5852 | 59.6116 | 59.478 | 15.4856 | 141.1744 | 140.7721 | 34.5018 | 6.1248 | 6.0984 | 16.5625 | 61.2485 | 60.9843 | 165.6248 | 122.497 | 121.9685 | 331.2495
1 | 600.2 | 164.8709 | 6.0345 | 6.0213 | 1.5759 | 59.1991 | 59.0669 | 15.3927 | 139.8127 | 139.417 | 34.2405 | 6.0835 | 6.0574 | 16.4871 | 60.8352 | 60.5742 | 164.8709 | 121.6704 | 121.1484 | 329.7418
1 | 600.4 | 164.1223 | 5.9941 | 5.981 | 1.5666 | 58.7912 | 58.6603 | 15.3007 | 138.476 | 138.0867 | 33.9829 | 6.0426 | 6.0168 | 16.4122 | 60.4262 | 60.1684 | 164.1223 | 120.8524 | 120.3368 | 328.2447
1 | 600.6 | 163.379 | 5.9541 | 5.9412 | 1.5575 | 58.3877 | 58.2581 | 15.2096 | 137.1635 | 136.7805 | 33.7289 | 6.0021 | 5.9767 | 16.3379 | 60.0214 | 59.7668 | 163.379 | 120.0428 | 119.5336 | 326.758
1 | 600.8 | 162.6409 | 5.9146 | 5.9017 | 1.5484 | 57.9887 | 57.8604 | 15.1194 | 135.8746 | 135.4977 | 33.4785 | 5.9621 | 5.9369 | 16.2641 | 59.6208 | 59.3693 | 162.6409 | 119.2416 | 118.7386 | 325.2818
1 | 601 | 161.9079 | 5.8754 | 5.8627 | 1.5394 | 57.594 | 57.4669 | 15.03 | 134.6086 | 134.2377 | 33.2315 | 5.9224 | 5.8976 | 16.1908 | 59.2243 | 58.9759 | 161.9079 | 118.4486 | 117.9518 | 323.8158
1 | 601.2 | 161.18 | 5.8366 | 5.824 | 1.5305 | 57.2036 | 57.0778 | 14.9416 | 133.3648 | 132.9998 | 32.9879 | 5.8832 | 5.8586 | 16.118 | 58.8319 | 58.5865 | 161.18 | 117.6638 | 117.1729 | 322.3601
1 | 601.4 | 160.4572 | 5.7983 | 5.7858 | 1.5216 | 56.8174 | 56.6928 | 14.854 | 132.1428 | 131.7833 | 32.7476 | 5.8443 | 5.8201 | 16.0457 | 58.4435 | 58.201 | 160.4572 | 116.8869 | 116.402 | 320.9144
1 | 601.6 | 159.7394 | 5.7603 | 5.7479 | 1.5129 | 56.4354 | 56.3119 | 14.7672 | 130.9417 | 130.5878 | 32.5106 | 5.8059 | 5.7819 | 15.9739 | 58.059 | 57.8195 | 159.7394 | 116.1179 | 115.6389 | 319.4788
1 | 601.8 | 159.0265 | 5.7227 | 5.7104 | 1.5042 | 56.0574 | 55.9352 | 14.6813 | 129.7612 | 129.4126 | 32.2768 | 5.7678 | 5.7442 | 15.9026 | 57.6784 | 57.4417 | 159.0265 | 115.3567 | 114.8835 | 318.053
1 | 602 | 158.3185 | 5.6855 | 5.6733 | 1.4956 | 55.6835 | 55.5624 | 14.5963 | 128.6006 | 128.2573 | 32.046 | 5.7302 | 5.7068 | 15.8319 | 57.3016 | 57.0678 | 158.3185 | 114.6032 | 114.1357 | 316.637
1 | 602.2 | 157.6154 | 5.6487 | 5.6366 | 1.4871 | 55.3135 | 55.1936 | 14.512 | 127.4594 | 127.1212 | 31.8184 | 5.6929 | 5.6698 | 15.7615 | 56.9286 | 56.6977 | 157.6154 | 113.8573 | 113.3954 | 315.2308
1 | 602.4 | 156.9171 | 5.6122 | 5.6002 | 1.4787 | 54.9474 | 54.8287 | 14.4285 | 126.3371 | 126.0039 | 31.5937 | 5.6559 | 5.6331 | 15.6917 | 56.5594 | 56.3312 | 156.9171 | 113.1188 | 112.6624 | 313.8341
1 | 602.6 | 156.2235 | 5.5761 | 5.5642 | 1.4704 | 54.5852 | 54.4676 | 14.3459 | 125.2333 | 124.9048 | 31.372 | 5.6194 | 5.5968 | 15.6224 | 56.1939 | 55.9684 | 156.2235 | 112.3877 | 111.9368 | 312.447
1 | 602.8 | 155.5347 | 5.5403 | 5.5286 | 1.4621 | 54.2268 | 54.1103 | 14.264 | 124.1473 | 123.8237 | 31.1531 | 5.5832 | 5.5609 | 15.5535 | 55.832 | 55.6092 | 155.5347 | 111.6639 | 111.2184 | 311.0693
1 | 603 | 154.8505 | 5.5049 | 5.4933 | 1.4539 | 53.8721 | 53.7567 | 14.1829 | 123.0789 | 122.7598 | 30.9371 | 5.5474 | 5.5254 | 15.485 | 55.4736 | 55.2535 | 154.8505 | 110.9473 | 110.5071 | 309.701
1 | 603.2 | 154.1709 | 5.4699 | 5.4583 | 1.4458 | 53.5212 | 53.4068 | 14.1025 | 122.0275 | 121.713 | 30.7238 | 5.5119 | 5.4901 | 15.4171 | 55.1189 | 54.9014 | 154.1709 | 110.2377 | 109.8027 | 308.3419
1 | 603.4 | 153.496 | 5.4351 | 5.4237 | 1.4377 | 53.1738 | 53.0605 | 14.0229 | 120.9927 | 120.6826 | 30.5132 | 5.4768 | 5.4553 | 15.3496 | 54.7676 | 54.5527 | 153.496 | 109.5351 | 109.1053 | 306.9919
1 | 603.6 | 152.8255 | 5.4008 | 5.3895 | 1.4297 | 52.83 | 52.7178 | 13.9441 | 119.9742 | 119.6684 | 30.3053 | 5.442 | 5.4207 | 15.2826 | 54.4197 | 54.2074 | 152.8255 | 108.8395 | 108.4147 | 305.6511
1 | 603.8 | 152.1596 | 5.3667 | 5.3555 | 1.4218 | 52.4898 | 52.3786 | 13.866 | 118.9715 | 118.6698 | 30.1 | 5.4075 | 5.3865 | 15.216 | 54.0753 | 53.8654 | 152.1596 | 108.1506 | 107.7309 | 304.3192
1 | 604 | 151.4981 | 5.333 | 5.3219 | 1.414 | 52.153 | 52.0429 | 13.7886 | 117.9842 | 117.6867 | 29.8973 | 5.3734 | 5.3527 | 15.1498 | 53.7342 | 53.5268 | 151.4981 | 107.4685 | 107.0537 | 302.9962
1 | 604.2 | 150.841 | 5.2997 | 5.2886 | 1.4062 | 51.8197 | 51.7106 | 13.712 | 117.0119 | 116.7184 | 29.6971 | 5.3396 | 5.3192 | 15.0841 | 53.3965 | 53.1915 | 150.841 | 106.7929 | 106.3831 | 301.6821
1 | 604.4 | 150.1883 | 5.2666 | 5.2557 | 1.3985 | 51.4898 | 51.3816 | 13.636 | 116.0544 | 115.7649 | 29.4993 | 5.3062 | 5.2859 | 15.0188 | 53.062 | 52.8594 | 150.1883 | 106.124 | 105.7189 | 300.3767
1 | 604.6 | 149.54 | 5.2339 | 5.223 | 1.3909 | 51.1632 | 51.056 | 13.5607 | 115.1113 | 114.8256 | 29.304 | 5.2731 | 5.2531 | 14.954 | 52.7307 | 52.5306 | 149.54 | 105.4614 | 105.0611 | 299.0799
1 | 604.8 | 148.8959 | 5.2014 | 5.1907 | 1.3833 | 50.8398 | 50.7337 | 13.4862 | 114.1822 | 113.9002 | 29.111 | 5.2403 | 5.2205 | 14.8896 | 52.4027 | 52.2048 | 148.8959 | 104.8053 | 104.4097 | 297.7918
1 | 605 | 148.2561 | 5.1693 | 5.1587 | 1.3758 | 50.5198 | 50.4145 | 13.4123 | 113.2667 | 112.9885 | 28.9204 | 5.2078 | 5.1882 | 14.8256 | 52.0777 | 51.8822 | 148.2561 | 104.1554 | 103.7644 | 296.5121
1 | 605.2 | 147.6204 | 5.1375 | 5.127 | 1.3684 | 50.2029 | 50.0986 | 13.3391 | 112.3647 | 112.0901 | 28.7321 | 5.1756 | 5.1563 | 14.762 | 51.7559 | 51.5627 | 147.6204 | 103.5118 | 103.1253 | 295.2409
1 | 605.4 | 146.989 | 5.106 | 5.0956 | 1.3611 | 49.8892 | 49.7858 | 13.2665 | 111.4758 | 111.2047 | 28.546 | 5.1437 | 5.1246 | 14.6989 | 51.4371 | 51.2462 | 146.989 | 102.8743 | 102.4923 | 293.978
1 | 605.6 | 146.3617 | 5.0748 | 5.0644 | 1.3538 | 49.5786 | 49.4761 | 13.1946 | 110.5997 | 110.332 | 28.3621 | 5.1121 | 5.0933 | 14.6362 | 51.1214 | 50.9326 | 146.3617 | 102.2428 | 101.8653 | 292.7233
1 | 605.8 | 145.7384 | 5.0439 | 5.0336 | 1.3465 | 49.271 | 49.1695 | 13.1234 | 109.7361 | 109.4718 | 28.1804 | 5.0809 | 5.0622 | 14.5738 | 50.8087 | 50.6221 | 145.7384 | 101.6174 | 101.2442 | 291.4769
1 | 606 | 145.1193 | 5.0133 | 5.0031 | 1.3394 | 48.9665 | 48.8659 | 13.0528 | 108.8847 | 108.6237 | 28.0008 | 5.0499 | 5.0314 | 14.5119 | 50.4989 | 50.3145 | 145.1193 | 100.9978 | 100.6289 | 290.2386
1 | 606.2 | 144.5042 | 4.9829 | 4.9728 | 1.3322 | 48.665 | 48.5652 | 12.9828 | 108.0453 | 107.7876 | 27.8233 | 5.0192 | 5.001 | 14.4504 | 50.192 | 50.0097 | 144.5042 | 100.384 | 100.0194 | 289.0083
1 | 606.4 | 143.893 | 4.9529 | 4.9428 | 1.3252 | 48.3664 | 48.2675 | 12.9135 | 107.2176 | 106.9631 | 27.6479 | 4.9888 | 4.9708 | 14.3893 | 49.888 | 49.7078 | 143.893 | 99.776 | 99.4156 | 287.786
1 | 606.6 | 143.2858 | 4.9231 | 4.9132 | 1.3182 | 48.0707 | 47.9727 | 12.8447 | 106.4014 | 106.15 | 27.4745 | 4.9587 | 4.9409 | 14.3286 | 49.5868 | 49.4087 | 143.2858 | 99.1737 | 98.8174 | 286.5716
1 | 606.8 | 142.6825 | 4.8936 | 4.8837 | 1.3113 | 47.7779 | 47.6808 | 12.7766 | 105.5964 | 105.348 | 27.3031 | 4.9288 | 4.9112 | 14.2683 | 49.2885 | 49.1124 | 142.6825 | 98.577 | 98.2248 | 285.365
1 | 607 | 142.0831 | 4.8644 | 4.8546 | 1.3044 | 47.4879 | 47.3916 | 12.7091 | 104.8024 | 104.557 | 27.1336 | 4.8993 | 4.8819 | 14.2083 | 48.9929 | 48.8188 | 142.0831 | 97.9858 | 97.6376 | 284.1662
1 | 607.2 | 141.4875 | 4.8354 | 4.8257 | 1.2976 | 47.2007 | 47.1053 | 12.6422 | 104.0191 | 103.7767 | 26.9661 | 4.87 | 4.8528 | 14.1488 | 48.7001 | 48.528 | 141.4875 | 97.4001 | 97.0559 | 282.9751
1 | 607.4 | 140.8958 | 4.8067 | 4.7971 | 1.2909 | 46.9163 | 46.8216 | 12.5759 | 103.2464 | 103.0068 | 26.8004 | 4.841 | 4.824 | 14.0896 | 48.4099 | 48.2398 | 140.8958 | 96.8198 | 96.4795 | 281.7915
1 | 607.6 | 140.3078 | 4.7783 | 4.7688 | 1.2842 | 46.6345 | 46.5407 | 12.5101 | 102.484 | 102.2472 | 26.6366 | 4.8122 | 4.7954 | 14.0308 | 48.1224 | 47.9542 | 140.3078 | 96.2448 | 95.9084 | 280.6156
1 | 607.8 | 139.7235 | 4.7501 | 4.7407 | 1.2775 | 46.3555 | 46.2625 | 12.445 | 101.7316 | 101.4976 | 26.4747 | 4.7838 | 4.7671 | 13.9724 | 47.8376 | 47.6713 | 139.7235 | 95.6751 | 95.3426 | 279.4471
1 | 608 | 139.143 | 4.7222 | 4.7128 | 1.2709 | 46.0791 | 45.9869 | 12.3804 | 100.9892 | 100.7579 | 26.3145 | 4.7555 | 4.7391 | 13.9143 | 47.5553 | 47.3909 | 139.143 | 95.1107 | 94.7819 | 278.286
1 | 608.2 | 138.5662 | 4.6945 | 4.6853 | 1.2644 | 45.8053 | 45.7139 | 12.3163 | 100.2564 | 100.0278 | 26.1561 | 4.7276 | 4.7113 | 13.8566 | 47.2757 | 47.1131 | 138.5662 | 94.5513 | 94.2262 | 277.1323
1 | 608.4 | 137.993 | 4.6671 | 4.6579 | 1.258 | 45.5341 | 45.4434 | 12.2528 | 99.5332 | 99.3072 | 25.9994 | 4.6999 | 4.6838 | 13.7993 | 46.9985 | 46.8378 | 137.993 | 93.997 | 93.6756 | 275.9859
1 | 608.6 | 137.4234 | 4.64 | 4.6308 | 1.2515 | 45.2654 | 45.1755 | 12.1899 | 98.8193 | 98.5958 | 25.8445 | 4.6724 | 4.6565 | 13.7423 | 46.7239 | 46.565 | 137.4234 | 93.4478 | 93.13 | 274.8467
1 | 608.8 | 136.8573 | 4.6131 | 4.604 | 1.2452 | 44.9993 | 44.9101 | 12.1275 | 98.1145 | 97.8936 | 25.6912 | 4.6452 | 4.6295 | 13.6857 | 46.4517 | 46.2946 | 136.8573 | 92.9035 | 92.5893 | 273.7147
1 | 609 | 136.2949 | 4.5864 | 4.5774 | 1.2389 | 44.7356 | 44.6472 | 12.0656 | 97.4187 | 97.2002 | 25.5396 | 4.6182 | 4.6027 | 13.6295 | 46.182 | 46.0267 | 136.2949 | 92.3641 | 92.0534 | 272.5897
1 | 609.2 | 135.7359 | 4.5599 | 4.551 | 1.2326 | 44.4744 | 44.3867 | 12.0043 | 96.7316 | 96.5156 | 25.3896 | 4.5915 | 4.5761 | 13.5736 | 45.9148 | 45.7612 | 135.7359 | 91.8295 | 91.5223 | 271.4718
1 | 609.4 | 135.1805 | 4.5337 | 4.5249 | 1.2264 | 44.2156 | 44.1286 | 11.9435 | 96.0532 | 95.8395 | 25.2412 | 4.565 | 4.5498 | 13.518 | 45.6499 | 45.498 | 135.1805 | 91.2997 | 90.996 | 270.3609
1 | 609.6 | 134.6284 | 4.5078 | 4.499 | 1.2203 | 43.9591 | 43.8729 | 11.8832 | 95.3832 | 95.1719 | 25.0944 | 4.5387 | 4.5237 | 13.4628 | 45.3873 | 45.2371 | 134.6284 | 90.7747 | 90.4743 | 269.2569
1 | 609.8 | 134.0799 | 4.482 | 4.4733 | 1.2142 | 43.7051 | 43.6195 | 11.8234 | 94.7215 | 94.5125 | 24.9491 | 4.5127 | 4.4979 | 13.408 | 45.1271 | 44.9786 | 134.0799 | 90.2543 | 89.9572 | 268.1597
1 | 610 | 133.5347 | 4.4565 | 4.4479 | 1.2081 | 43.4533 | 43.3685 | 11.7641 | 94.0679 | 93.8612 | 24.8054 | 4.4869 | 4.4722 | 13.3535 | 44.8692 | 44.7224 | 133.5347 | 89.7385 | 89.4447 | 267.0694
1 | 610.2 | 132.9929 | 4.4312 | 4.4227 | 1.2021 | 43.2039 | 43.1197 | 11.7054 | 93.4223 | 93.2178 | 24.6632 | 4.4614 | 4.4468 | 13.2993 | 44.6136 | 44.4684 | 132.9929 | 89.2272 | 88.9368 | 265.9858
1 | 610.4 | 132.4544 | 4.4062 | 4.3977 | 1.1961 | 42.9567 | 42.8732 | 11.6471 | 92.7845 | 92.5822 | 24.5224 | 4.436 | 4.4217 | 13.2454 | 44.3602 | 44.2166 | 132.4544 | 88.7205 | 88.4333 | 264.9088
1 | 610.6 | 131.9192 | 4.3813 | 4.3729 | 1.1902 | 42.7117 | 42.629 | 11.5893 | 92.1545 | 91.9543 | 24.3831 | 4.4109 | 4.3967 | 13.1919 | 44.1091 | 43.9671 | 131.9192 | 88.2182 | 87.9341 | 263.8385
1 | 610.8 | 131.3874 | 4.3567 | 4.3483 | 1.1844 | 42.469 | 42.3869 | 11.532 | 91.5319 | 91.3339 | 24.2453 | 4.386 | 4.372 | 13.1387 | 43.8601 | 43.7197 | 131.3874 | 87.7203 | 87.4394 | 262.7747
1 | 611 | 130.8587 | 4.3323 | 4.324 | 1.1786 | 42.2284 | 42.147 | 11.4751 | 90.9168 | 90.7208 | 24.1089 | 4.3613 | 4.3474 | 13.0859 | 43.6134 | 43.4745 | 130.8587 | 87.2267 | 86.9489 | 261.7175
1 | 611.2 | 130.3334 | 4.3081 | 4.2998 | 1.1728 | 41.99 | 41.9093 | 11.4188 | 90.309 | 90.1151 | 23.9738 | 4.3369 | 4.3231 | 13.0333 | 43.3687 | 43.2314 | 130.3334 | 86.7375 | 86.4627 | 260.6667
1 | 611.4 | 129.8112 | 4.2841 | 4.2759 | 1.1671 | 41.7538 | 41.6736 | 11.3629 | 89.7083 | 89.5164 | 23.8402 | 4.3126 | 4.299 | 12.9811 | 43.1262 | 42.9904 | 129.8112 | 86.2525 | 85.9808 | 259.6223
1 | 611.6 | 129.2921 | 4.2603 | 4.2522 | 1.1614 | 41.5196 | 41.4401 | 11.3074 | 89.1146 | 88.9247 | 23.7079 | 4.2886 | 4.2751 | 12.9292 | 42.8858 | 42.7515 | 129.2921 | 85.7716 | 85.5029 | 258.5843
1 | 611.8 | 128.7763 | 4.2367 | 4.2287 | 1.1558 | 41.2875 | 41.2087 | 11.2525 | 88.5279 | 88.3399 | 23.5769 | 4.2647 | 4.2515 | 12.8776 | 42.6475 | 42.5146 | 128.7763 | 85.295 | 85.0292 | 257.5525
1 | 612 | 128.2635 | 4.2133 | 4.2053 | 1.1502 | 41.0575 | 40.9793 | 11.1979 | 87.9479 | 87.7618 | 23.4472 | 4.2411 | 4.228 | 12.8264 | 42.4112 | 42.2798 | 128.2635 | 84.8224 | 84.5595 | 256.527
1 | 612.2 | 127.7538 | 4.1901 | 4.1822 | 1.1447 | 40.8295 | 40.7519 | 11.1439 | 87.3746 | 87.1903 | 23.3189 | 4.2177 | 4.2047 | 12.7754 | 42.1769 | 42.0469 | 127.7538 | 84.3538 | 84.0938 | 255.5077
1 | 612.4 | 127.2473 | 4.1671 | 4.1593 | 1.1392 | 40.6035 | 40.5265 | 11.0902 | 86.8078 | 86.6254 | 23.1918 | 4.1945 | 4.1816 | 12.7247 | 41.9447 | 41.8161 | 127.2473 | 83.8893 | 83.6322 | 254.4945
1 | 612.6 | 126.7437 | 4.1444 | 4.1366 | 1.1338 | 40.3795 | 40.3031 | 11.037 | 86.2474 | 86.0669 | 23.0659 | 4.1714 | 4.1587 | 12.6744 | 41.7144 | 41.5872 | 126.7437 | 83.4287 | 83.1744 | 253.4874
1 | 612.8 | 126.2432 | 4.1218 | 4.114 | 1.1284 | 40.1574 | 40.0816 | 10.9842 | 85.6934 | 85.5147 | 22.9414 | 4.1486 | 4.136 | 12.6243 | 41.486 | 41.3602 | 126.2432 | 82.9721 | 82.7205 | 252.4864
1 | 613 | 125.7456 | 4.0994 | 4.0917 | 1.123 | 39.9373 | 39.862 | 10.9319 | 85.1456 | 84.9686 | 22.818 | 4.126 | 4.1135 | 12.5746 | 41.2596 | 41.1352 | 125.7456 | 82.5193 | 82.2704 | 251.4913
1 | 613.2 | 125.2511 | 4.0771 | 4.0695 | 1.1177 | 39.719 | 39.6444 | 10.88 | 84.6039 | 84.4286 | 22.6958 | 4.1035 | 4.0912 | 12.5251 | 41.0352 | 40.9121 | 125.2511 | 82.0703 | 81.8242 | 250.5021
1 | 613.4 | 124.7594 | 4.0551 | 4.0475 | 1.1124 | 39.5027 | 39.4286 | 10.8285 | 84.0682 | 83.8946 | 22.5748 | 4.0813 | 4.0691 | 12.4759 | 40.8126 | 40.6908 | 124.7594 | 81.6251 | 81.3816 | 249.5189
1 | 613.6 | 124.2707 | 4.0333 | 4.0257 | 1.1072 | 39.2882 | 39.2147 | 10.7774 | 83.5384 | 83.3665 | 22.455 | 4.0592 | 4.0471 | 12.4271 | 40.5918 | 40.4714 | 124.2707 | 81.1837 | 80.9428 | 248.5414
1 | 613.8 | 123.7849 | 4.0116 | 4.0041 | 1.102 | 39.0756 | 39.0027 | 10.7267 | 83.0144 | 82.8442 | 22.3364 | 4.0373 | 4.0254 | 12.3785 | 40.373 | 40.2538 | 123.7849 | 80.7459 | 80.5077 | 247.5698
1 | 614 | 123.302 | 3.9901 | 3.9827 | 1.0968 | 38.8648 | 38.7924 | 10.6764 | 82.4962 | 82.3276 | 22.2188 | 4.0156 | 4.0038 | 12.3302 | 40.1559 | 40.0381 | 123.302 | 80.3118 | 80.0761 | 246.6039
1 | 614.2 | 122.8219 | 3.9688 | 3.9615 | 1.0917 | 38.6558 | 38.5839 | 10.6266 | 81.9835 | 81.8166 | 22.1024 | 3.9941 | 3.9824 | 12.2822 | 39.9406 | 39.8241 | 122.8219 | 79.8813 | 79.6482 | 245.6437
1 | 614.4 | 122.3446 | 3.9477 | 3.9404 | 1.0867 | 38.4485 | 38.3772 | 10.5771 | 81.4764 | 81.311 | 21.9872 | 3.9727 | 3.9612 | 12.2345 | 39.7272 | 39.6119 | 122.3446 | 79.4544 | 79.2237 | 244.6892
1 | 614.6 | 121.8701 | 3.9267 | 3.9195 | 1.0816 | 38.243 | 38.1723 | 10.528 | 80.9748 | 80.8109 | 21.873 | 3.9515 | 3.9401 | 12.187 | 39.5155 | 39.4014 | 121.8701 | 79.031 | 78.8028 | 243.7402
1 | 614.8 | 121.3984 | 3.9059 | 3.8987 | 1.0766 | 38.0393 | 37.9691 | 10.4793 | 80.4785 | 80.3162 | 21.7598 | 3.9306 | 3.9193 | 12.1398 | 39.3055 | 39.1927 | 121.3984 | 78.6111 | 78.3854 | 242.7969
1 | 615 | 120.9295 | 3.8853 | 3.8782 | 1.0717 | 37.8373 | 37.7676 | 10.431 | 79.9874 | 79.8266 | 21.6478 | 3.9097 | 3.8986 | 12.0929 | 39.0973 | 38.9857 | 120.9295 | 78.1946 | 77.9714 | 241.859
1 | 615.2 | 120.4633 | 3.8649 | 3.8578 | 1.0668 | 37.6369 | 37.5678 | 10.383 | 79.5016 | 79.3423 | 21.5368 | 3.8891 | 3.878 | 12.0463 | 38.8908 | 38.7804 | 120.4633 | 77.7816 | 77.5607 | 240.9266
1 | 615.4 | 119.9998 | 3.8446 | 3.8376 | 1.0619 | 37.4383 | 37.3696 | 10.3355 | 79.0208 | 78.863 | 21.4268 | 3.8686 | 3.8577 | 12 | 38.686 | 38.5767 | 119.9998 | 77.372 | 77.1534 | 239.9996
1 | 615.6 | 119.539 | 3.8245 | 3.8175 | 1.057 | 37.2413 | 37.1731 | 10.2883 | 78.5451 | 78.3887 | 21.3178 | 3.8483 | 3.8375 | 11.9539 | 38.4828 | 38.3747 | 119.539 | 76.9657 | 76.7495 | 239.078
1 | 615.8 | 119.0809 | 3.8045 | 3.7976 | 1.0522 | 37.0459 | 36.9783 | 10.2414 | 78.0743 | 77.9193 | 21.2099 | 3.8281 | 3.8174 | 11.9081 | 38.2813 | 38.1744 | 119.0809 | 76.5627 | 76.3488 | 238.1617
1 | 616 | 118.6254 | 3.7847 | 3.7779 | 1.0475 | 36.8522 | 36.7851 | 10.195 | 77.6084 | 77.4548 | 21.1029 | 3.8081 | 3.7976 | 11.8625 | 38.0815 | 37.9756 | 118.6254 | 76.1629 | 75.9513 | 237.2508
1 | 616.2 | 118.1725 | 3.7651 | 3.7583 | 1.0427 | 36.66 | 36.5934 | 10.1489 | 77.1473 | 76.9951 | 20.9969 | 3.7883 | 3.7779 | 11.8173 | 37.8832 | 37.7785 | 118.1725 | 75.7664 | 75.557 | 236.345
1 | 616.4 | 117.7223 | 3.7456 | 3.7389 | 1.038 | 36.4695 | 36.4033 | 10.1031 | 76.6909 | 76.5401 | 20.8919 | 3.7687 | 3.7583 | 11.7722 | 37.6866 | 37.583 | 117.7223 | 75.3731 | 75.166 | 235.4445
1 | 616.6 | 117.2746 | 3.7263 | 3.7196 | 1.0334 | 36.2805 | 36.2148 | 10.0577 | 76.2391 | 76.0897 | 20.7878 | 3.7492 | 3.7389 | 11.7275 | 37.4915 | 37.389 | 117.2746 | 74.983 | 74.778 | 234.5492
1 | 616.8 | 116.8295 | 3.7071 | 3.7005 | 1.0288 | 36.093 | 36.0279 | 10.0127 | 75.7919 | 75.6438 | 20.6847 | 3.7298 | 3.7197 | 11.6829 | 37.298 | 37.1966 | 116.8295 | 74.596 | 74.3932 | 233.659
1 | 617 | 116.3869 | 3.6881 | 3.6815 | 1.0242 | 35.9071 | 35.8424 | 9.968 | 75.3493 | 75.2025 | 20.5825 | 3.7106 | 3.7006 | 11.6387 | 37.106 | 37.0057 | 116.3869 | 74.2121 | 74.0114 | 232.7739
1 | 617.2 | 115.9469 | 3.6693 | 3.6627 | 1.0196 | 35.7227 | 35.6585 | 9.9236 | 74.9111 | 74.7655 | 20.4812 | 3.6916 | 3.6816 | 11.5947 | 36.9156 | 36.8163 | 115.9469 | 73.8312 | 73.6327 | 231.8938
1 | 617.4 | 115.5094 | 3.6506 | 3.644 | 1.0151 | 35.5398 | 35.4761 | 9.8796 | 74.4772 | 74.333 | 20.3809 | 3.6727 | 3.6628 | 11.5509 | 36.7267 | 36.6285 | 115.5094 | 73.4534 | 73.257 | 231.0187
1 | 617.6 | 115.0743 | 3.632 | 3.6255 | 1.0106 | 35.3584 | 35.2951 | 9.8359 | 74.0477 | 73.9047 | 20.2814 | 3.6539 | 3.6442 | 11.5074 | 36.5393 | 36.4421 | 115.0743 | 73.0786 | 72.8842 | 230.1486
1 | 617.8 | 114.6417 | 3.6136 | 3.6072 | 1.0061 | 35.1784 | 35.1156 | 9.7926 | 73.6224 | 73.4807 | 20.1828 | 3.6353 | 3.6257 | 11.4642 | 36.3534 | 36.2572 | 114.6417 | 72.7067 | 72.5144 | 229.2835
1 | 618 | 114.2116 | 3.5953 | 3.5889 | 1.0017 | 34.9999 | 34.9375 | 9.7496 | 73.2013 | 73.0608 | 20.0851 | 3.6169 | 3.6074 | 11.4212 | 36.1689 | 36.0737 | 114.2116 | 72.3378 | 72.1475 | 228.4232
1 | 618.2 | 113.7839 | 3.5772 | 3.5708 | 0.99733 | 34.8228 | 34.7609 | 9.7069 | 72.7844 | 72.645 | 19.9882 | 3.5986 | 3.5892 | 11.3784 | 35.9859 | 35.8917 | 113.7839 | 71.9718 | 71.7835 | 227.5677
1 | 618.4 | 113.3586 | 3.5592 | 3.5529 | 0.99298 | 34.6472 | 34.5857 | 9.6645 | 72.3715 | 72.2333 | 19.8922 | 3.5804 | 3.5711 | 11.3359 | 35.8043 | 35.7111 | 113.3586 | 71.6086 | 71.4223 | 226.7171
1 | 618.6 | 112.9356 | 3.5414 | 3.5351 | 0.98865 | 34.4729 | 34.4118 | 9.6224 | 71.9626 | 71.8256 | 19.797 | 3.5624 | 3.5532 | 11.2936 | 35.6242 | 35.532 | 112.9356 | 71.2483 | 71.0639 | 225.8713
1 | 618.8 | 112.5151 | 3.5237 | 3.5174 | 0.98436 | 34.3 | 34.2394 | 9.5807 | 71.5576 | 71.4218 | 19.7026 | 3.5445 | 3.5354 | 11.2515 | 35.4454 | 35.3542 | 112.5151 | 70.8908 | 70.7083 | 225.0302
1 | 619 | 112.0969 | 3.5061 | 3.4999 | 0.9801 | 34.1285 | 34.0683 | 9.5392 | 71.1566 | 71.0219 | 19.6091 | 3.5268 | 3.5178 | 11.2097 | 35.2681 | 35.1778 | 112.0969 | 70.5361 | 70.3555 | 224.1938
1 | 619.2 | 111.681 | 3.4887 | 3.4825 | 0.97587 | 33.9584 | 33.8986 | 9.4981 | 70.7594 | 70.6258 | 19.5164 | 3.5092 | 3.5003 | 11.1681 | 35.0921 | 35.0027 | 111.681 | 70.1842 | 70.0055 | 223.3621
1 | 619.4 | 111.2675 | 3.4714 | 3.4653 | 0.97167 | 33.7896 | 33.7302 | 9.4573 | 70.3659 | 70.2335 | 19.4245 | 3.4917 | 3.4829 | 11.1267 | 34.9175 | 34.829 | 111.2675 | 69.8349 | 69.6581 | 222.535
1 | 619.6 | 110.8562 | 3.4542 | 3.4482 | 0.96751 | 33.6221 | 33.5631 | 9.4168 | 69.9762 | 69.8449 | 19.3333 | 3.4744 | 3.4657 | 11.0856 | 34.7442 | 34.6567 | 110.8562 | 69.4884 | 69.3134 | 221.7125
1 | 619.8 | 110.4473 | 3.4372 | 3.4312 | 0.96337 | 33.4559 | 33.3973 | 9.3765 | 69.5902 | 69.46 | 19.243 | 3.4572 | 3.4486 | 11.0447 | 34.5723 | 34.4857 | 110.4473 | 69.1445 | 68.9713 | 220.8946
1 | 620 | 110.0406 | 3.4203 | 3.4143 | 0.95926 | 33.291 | 33.2329 | 9.3366 | 69.2078 | 69.0787 | 19.1534 | 3.4402 | 3.4316 | 11.0041 | 34.4016 | 34.3159 | 110.0406 | 68.8033 | 68.6319 | 220.0811
1 | 620.2 | 109.6361 | 3.4035 | 3.3976 | 0.95518 | 33.1274 | 33.0697 | 9.297 | 68.829 | 68.7009 | 19.0645 | 3.4232 | 3.4148 | 10.9636 | 34.2323 | 34.1475 | 109.6361 | 68.4647 | 68.2951 | 219.2722
1 | 620.4 | 109.2339 | 3.3868 | 3.381 | 0.95114 | 32.9651 | 32.9078 | 9.2577 | 68.4537 | 68.3267 | 18.9765 | 3.4064 | 3.398 | 10.9234 | 34.0643 | 33.9804 | 109.2339 | 68.1286 | 67.9608 | 218.4678
1 | 620.6 | 108.8339 | 3.3703 | 3.3645 | 0.94712 | 32.804 | 32.7471 | 9.2186 | 68.0819 | 67.9559 | 18.8891 | 3.3898 | 3.3815 | 10.8834 | 33.8976 | 33.8145 | 108.8339 | 67.7952 | 67.629 | 217.6677
1 | 620.8 | 108.436 | 3.3539 | 3.3481 | 0.94313 | 32.6442 | 32.5876 | 9.1798 | 67.7136 | 67.5886 | 18.8025 | 3.3732 | 3.365 | 10.8436 | 33.7321 | 33.6499 | 108.436 | 67.4642 | 67.2998 | 216.8721
1 | 621 | 108.0404 | 3.3377 | 3.3319 | 0.93917 | 32.4856 | 32.4294 | 9.1414 | 67.3486 | 67.2246 | 18.7166 | 3.3568 | 3.3487 | 10.804 | 33.5679 | 33.4865 | 108.0404 | 67.1358 | 66.9731 | 216.0808
1 | 621.2 | 107.6469 | 3.3215 | 3.3158 | 0.93523 | 32.3282 | 32.2724 | 9.1032 | 66.9869 | 66.8639 | 18.6314 | 3.3405 | 3.3324 | 10.7647 | 33.4049 | 33.3244 | 107.6469 | 66.8099 | 66.6488 | 215.2938
1 | 621.4 | 107.2556 | 3.3055 | 3.2998 | 0.93133 | 32.172 | 32.1166 | 9.0652 | 66.6286 | 66.5066 | 18.547 | 3.3243 | 3.3163 | 10.7256 | 33.2432 | 33.1635 | 107.2556 | 66.4864 | 66.327 | 214.5111
1 | 621.6 | 106.8664 | 3.2896 | 3.2839 | 0.92745 | 32.0171 | 31.962 | 9.0276 | 66.2735 | 66.1524 | 18.4632 | 3.3083 | 3.3004 | 10.6866 | 33.0827 | 33.0038 | 106.8664 | 66.1653 | 66.0076 | 213.7327
1 | 621.8 | 106.4793 | 3.2738 | 3.2682 | 0.9236 | 31.8632 | 31.8086 | 8.9902 | 65.9216 | 65.8015 | 18.3801 | 3.2923 | 3.2845 | 10.6479 | 32.9233 | 32.8453 | 106.4793 | 65.8467 | 65.6905 | 212.9585
1 | 622 | 106.0943 | 3.2581 | 3.2526 | 0.91978 | 31.7106 | 31.6563 | 8.9531 | 65.5729 | 65.4537 | 18.2977 | 3.2765 | 3.2688 | 10.6094 | 32.7652 | 32.6879 | 106.0943 | 65.5304 | 65.3759 | 212.1885
1 | 622.2 | 105.7113 | 3.2426 | 3.237 | 0.91599 | 31.5591 | 31.5052 | 8.9162 | 65.2273 | 65.1091 | 18.216 | 3.2608 | 3.2532 | 10.5711 | 32.6082 | 32.5318 | 105.7113 | 65.2165 | 65.0636 | 211.4227
1 | 622.4 | 105.3305 | 3.2271 | 3.2216 | 0.91222 | 31.4088 | 31.3552 | 8.8796 | 64.8848 | 64.7675 | 18.135 | 3.2452 | 3.2377 | 10.533 | 32.4525 | 32.3768 | 105.3305 | 64.9049 | 64.7536 | 210.661
1 | 622.6 | 104.9517 | 3.2118 | 3.2063 | 0.90848 | 31.2596 | 31.2064 | 8.8433 | 64.5453 | 64.4289 | 18.0546 | 3.2298 | 3.2223 | 10.4952 | 32.2978 | 32.2229 | 104.9517 | 64.5957 | 64.4458 | 209.9034
1 | 622.8 | 104.5749 | 3.1966 | 3.1912 | 0.90476 | 31.1115 | 31.0587 | 8.8073 | 64.2088 | 64.0933 | 17.9748 | 3.2144 | 3.207 | 10.4575 | 32.1443 | 32.0702 | 104.5749 | 64.2887 | 64.1404 | 209.1499
1 | 623 | 104.2002 | 3.1815 | 3.1761 | 0.90107 | 30.9645 | 30.912 | 8.7715 | 63.8753 | 63.7607 | 17.8957 | 3.1992 | 3.1919 | 10.42 | 31.992 | 31.9186 | 104.2002 | 63.984 | 63.8372 | 208.4004
1 | 623.2 | 103.8274 | 3.1665 | 3.1612 | 0.89741 | 30.8186 | 30.7665 | 8.7359 | 63.5447 | 63.431 | 17.8173 | 3.1841 | 3.1768 | 10.3827 | 31.8408 | 31.7681 | 103.8274 | 63.6815 | 63.5363 | 207.6549
1 | 623.4 | 103.4567 | 3.1516 | 3.1463 | 0.89377 | 30.6738 | 30.622 | 8.7006 | 63.2171 | 63.1042 | 17.7395 | 3.1691 | 3.1619 | 10.3457 | 31.6906 | 31.6188 | 103.4567 | 63.3813 | 63.2375 | 206.9134
1 | 623.6 | 103.0879 | 3.1369 | 3.1316 | 0.89016 | 30.5301 | 30.4786 | 8.6655 | 62.8922 | 62.7802 | 17.6622 | 3.1542 | 3.147 | 10.3088 | 31.5416 | 31.4705 | 103.0879 | 63.0833 | 62.9409 | 206.1759
1 | 623.8 | 102.7211 | 3.1222 | 3.1169 | 0.88657 | 30.3874 | 30.3363 | 8.6307 | 62.5702 | 62.4591 | 17.5856 | 3.1394 | 3.1323 | 10.2721 | 31.3937 | 31.3233 | 102.7211 | 62.7874 | 62.6465 | 205.4422
1 | 624 | 102.3563 | 3.1076 | 3.1024 | 0.88301 | 30.2458 | 30.1951 | 8.5962 | 62.251 | 62.1407 | 17.5097 | 3.1247 | 3.1177 | 10.2356 | 31.2468 | 31.1771 | 102.3563 | 62.4937 | 62.3543 | 204.7125
1 | 624.2 | 101.9933 | 3.0932 | 3.088 | 0.87947 | 30.1053 | 30.0548 | 8.5619 | 61.9345 | 61.825 | 17.4343 | 3.1101 | 3.1032 | 10.1993 | 31.1011 | 31.0321 | 101.9933 | 62.2021 | 62.0641 | 203.9867
1 | 624.4 | 101.6323 | 3.0789 | 3.0737 | 0.87596 | 29.9657 | 29.9156 | 8.5278 | 61.6207 | 61.5121 | 17.3595 | 3.0956 | 3.0888 | 10.1632 | 30.9563 | 30.888 | 101.6323 | 61.9127 | 61.7761 | 203.2646
1 | 624.6 | 101.2732 | 3.0646 | 3.0595 | 0.87247 | 29.8272 | 29.7774 | 8.4939 | 61.3096 | 61.2018 | 17.2853 | 3.0813 | 3.0745 | 10.1273 | 30.8127 | 30.745 | 101.2732 | 61.6253 | 61.4901 | 202.5464
1 | 624.8 | 100.916 | 3.0505 | 3.0454 | 0.86901 | 29.6897 | 29.6403 | 8.4603 | 61.0011 | 60.8941 | 17.2117 | 3.067 | 3.0603 | 10.0916 | 30.67 | 30.6031 | 100.916 | 61.34 | 61.2062 | 201.832
1 | 625 | 100.5607 | 3.0364 | 3.0314 | 0.86557 | 29.5532 | 29.5041 | 8.427 | 60.6953 | 60.5891 | 17.1386 | 3.0528 | 3.0462 | 10.0561 | 30.5284 | 30.4621 | 100.5607 | 61.0568 | 60.9243 | 201.1213
1 | 625.2 | 100.2072 | 3.0225 | 3.0175 | 0.86215 | 29.4177 | 29.3689 | 8.3938 | 60.392 | 60.2866 | 17.0661 | 3.0388 | 3.0322 | 10.0207 | 30.3878 | 30.3222 | 100.2072 | 60.7756 | 60.6444 | 200.4144
1 | 625.4 | 99.8556 | 3.0087 | 3.0037 | 0.85875 | 29.2832 | 29.2347 | 8.3609 | 60.0913 | 59.9866 | 16.9942 | 3.0248 | 3.0183 | 9.9856 | 30.2482 | 30.1833 | 99.8556 | 60.4964 | 60.3666 | 199.7111
1 | 625.6 | 99.5058 | 2.9949 | 2.99 | 0.85538 | 29.1496 | 29.1014 | 8.3282 | 59.7931 | 59.6892 | 16.9228 | 3.011 | 3.0045 | 9.9506 | 30.1096 | 30.0454 | 99.5058 | 60.2192 | 60.0907 | 199.0116
1 | 625.8 | 99.1578 | 2.9813 | 2.9764 | 0.85204 | 29.017 | 28.9691 | 8.2957 | 59.4974 | 59.3942 | 16.852 | 2.9972 | 2.9908 | 9.9158 | 29.972 | 29.9084 | 99.1578 | 59.944 | 59.8168 | 198.3156
1 | 626 | 98.8117 | 2.9677 | 2.9628 | 0.84871 | 28.8854 | 28.8378 | 8.2635 | 59.2041 | 59.1017 | 16.7818 | 2.9835 | 2.9772 | 9.8812 | 29.8354 | 29.7724 | 98.8117 | 59.6708 | 59.5448 | 197.6233
1 | 626.2 | 98.4673 | 2.9543 | 2.9494 | 0.84541 | 28.7547 | 28.7074 | 8.2315 | 58.9133 | 58.8116 | 16.712 | 2.97 | 2.9637 | 9.8467 | 29.6997 | 29.6374 | 98.4673 | 59.3994 | 59.2748 | 196.9346
1 | 626.4 | 98.1247 | 2.9409 | 2.9361 | 0.84213 | 28.6249 | 28.5779 | 8.1997 | 58.6249 | 58.5239 | 16.6429 | 2.9565 | 2.9503 | 9.8125 | 29.565 | 29.5033 | 98.1247 | 59.13 | 59.0066 | 196.2495
1 | 626.6 | 97.7839 | 2.9277 | 2.9229 | 0.83887 | 28.4961 | 28.4494 | 8.1681 | 58.3388 | 58.2386 | 16.5742 | 2.9431 | 2.937 | 9.7784 | 29.4313 | 29.3702 | 97.7839 | 58.8625 | 58.7404 | 195.5679
1 | 626.8 | 97.4449 | 2.9145 | 2.9097 | 0.83563 | 28.3682 | 28.3218 | 8.1367 | 58.0551 | 57.9556 | 16.506 | 2.9298 | 2.9238 | 9.7445 | 29.2985 | 29.238 | 97.4449 | 58.5969 | 58.476 | 194.8898
1 | 627 | 97.1076 | 2.9014 | 2.8967 | 0.83242 | 28.2412 | 28.195 | 8.1056 | 57.7737 | 57.6749 | 16.4384 | 2.9167 | 2.9107 | 9.7108 | 29.1666 | 29.1067 | 97.1076 | 58.3332 | 58.2135 | 194.2152
1 | 627.2 | 96.7721 | 2.8884 | 2.8837 | 0.82922 | 28.115 | 28.0692 | 8.0746 | 57.4945 | 57.3964 | 16.3713 | 2.9036 | 2.8976 | 9.6772 | 29.0356 | 28.9764 | 96.7721 | 58.0713 | 57.9528 | 193.5441
1 | 627.4 | 96.4382 | 2.8755 | 2.8709 | 0.82605 | 27.9898 | 27.9443 | 8.0439 | 57.2177 | 57.1203 | 16.3047 | 2.8906 | 2.8847 | 9.6438 | 28.9056 | 28.8469 | 96.4382 | 57.8112 | 57.6939 | 192.8765
1 | 627.6 | 96.1061 | 2.8627 | 2.8581 | 0.8229 | 27.8655 | 27.8202 | 8.0134 | 56.943 | 56.8463 | 16.2386 | 2.8776 | 2.8718 | 9.6106 | 28.7765 | 28.7184 | 96.1061 | 57.553 | 57.4368 | 192.2122
1 | 627.8 | 95.7757 | 2.85 | 2.8454 | 0.81977 | 27.742 | 27.697 | 7.983 | 56.6706 | 56.5746 | 16.1729 | 2.8648 | 2.8591 | 9.5776 | 28.6482 | 28.5907 | 95.7757 | 57.2965 | 57.1815 | 191.5514
1 | 628 | 95.4469 | 2.8374 | 2.8328 | 0.81666 | 27.6194 | 27.5747 | 7.9529 | 56.4003 | 56.305 | 16.1078 | 2.8521 | 2.8464 | 9.5447 | 28.5209 | 28.464 | 95.4469 | 57.0418 | 56.928 | 190.8939
1 | 628.2 | 95.1199 | 2.8249 | 2.8203 | 0.81358 | 27.4976 | 27.4532 | 7.923 | 56.1322 | 56.0375 | 16.0432 | 2.8394 | 2.8338 | 9.512 | 28.3944 | 28.3381 | 95.1199 | 56.7889 | 56.6762 | 190.2397
1 | 628.4 | 94.7945 | 2.8124 | 2.8079 | 0.81051 | 27.3767 | 27.3326 | 7.8933 | 55.8663 | 55.7722 | 15.979 | 2.8269 | 2.8213 | 9.4794 | 28.2689 | 28.2131 | 94.7945 | 56.5377 | 56.4261 | 189.5889
1 | 628.6 | 94.4707 | 2.8 | 2.7955 | 0.80746 | 27.2566 | 27.2128 | 7.8637 | 55.6024 | 55.509 | 15.9153 | 2.8144 | 2.8089 | 9.4471 | 28.1441 | 28.0889 | 94.4707 | 56.2883 | 56.1778 | 188.9414
1 | 628.8 | 94.1486 | 2.7878 | 2.7833 | 0.80443 | 27.1374 | 27.0938 | 7.8344 | 55.3406 | 55.2479 | 15.8521 | 2.802 | 2.7966 | 9.4149 | 28.0203 | 27.9656 | 94.1486 | 56.0405 | 55.9312 | 188.2972
1 | 629 | 93.8281 | 2.7756 | 2.7711 | 0.80143 | 27.019 | 26.9757 | 7.8053 | 55.0809 | 54.9888 | 15.7893 | 2.7897 | 2.7843 | 9.3828 | 27.8973 | 27.8431 | 93.8281 | 55.7945 | 55.6862 | 187.6562
1 | 629.2 | 93.5092 | 2.7634 | 2.759 | 0.79844 | 26.9014 | 26.8583 | 7.7763 | 54.8232 | 54.7318 | 15.727 | 2.7775 | 2.7721 | 9.3509 | 27.7751 | 27.7215 | 93.5092 | 55.5502 | 55.443 | 187.0185
1 | 629.4 | 93.192 | 2.7514 | 2.747 | 0.79547 | 26.7846 | 26.7418 | 7.7476 | 54.5676 | 54.4767 | 15.6652 | 2.7654 | 2.7601 | 9.3192 | 27.6537 | 27.6007 | 93.192 | 55.3075 | 55.2014 | 186.384
1 | 629.6 | 92.8763 | 2.7395 | 2.7351 | 0.79252 | 26.6686 | 26.6261 | 7.719 | 54.3139 | 54.2236 | 15.6038 | 2.7533 | 2.7481 | 9.2876 | 27.5332 | 27.4807 | 92.8763 | 55.0664 | 54.9614 | 185.7526
1 | 629.8 | 92.5622 | 2.7276 | 2.7232 | 0.78959 | 26.5534 | 26.5111 | 7.6907 | 54.0622 | 53.9725 | 15.5428 | 2.7414 | 2.7362 | 9.2562 | 27.4135 | 27.3615 | 92.5622 | 54.827 | 54.723 | 185.1244
1 | 630 | 92.2497 | 2.7158 | 2.7115 | 0.78668 | 26.439 | 26.397 | 7.6625 | 53.8124 | 53.7234 | 15.4823 | 2.7295 | 2.7243 | 9.225 | 27.2946 | 27.2432 | 92.2497 | 54.5893 | 54.4863 | 184.4994
1 | 630.2 | 91.9387 | 2.7041 | 2.6998 | 0.78379 | 26.3254 | 26.2836 | 7.6345 | 53.5645 | 53.4761 | 15.4222 | 2.7177 | 2.7126 | 9.1939 | 27.1766 | 27.1256 | 91.9387 | 54.3531 | 54.2512 | 183.8775
1 | 630.4 | 91.6293 | 2.6924 | 2.6882 | 0.78092 | 26.2125 | 26.171 | 7.6067 | 53.3186 | 53.2308 | 15.3626 | 2.7059 | 2.7009 | 9.1629 | 27.0593 | 27.0088 | 91.6293 | 54.1185 | 54.0176 | 183.2587
1 | 630.6 | 91.3215 | 2.6809 | 2.6766 | 0.77806 | 26.1004 | 26.0592 | 7.579 | 53.0745 | 52.9873 | 15.3034 | 2.6943 | 2.6893 | 9.1321 | 26.9428 | 26.8928 | 91.3215 | 53.8855 | 53.7856 | 182.643
1 | 630.8 | 91.0151 | 2.6694 | 2.6652 | 0.77523 | 25.9891 | 25.9481 | 7.5516 | 52.8323 | 52.7457 | 15.2446 | 2.6827 | 2.6778 | 9.1015 | 26.827 | 26.7776 | 91.0151 | 53.6541 | 53.5552 | 182.0303
1 | 631 | 90.7103 | 2.658 | 2.6538 | 0.77241 | 25.8785 | 25.8377 | 7.5243 | 52.592 | 52.5059 | 15.1862 | 2.6712 | 2.6663 | 9.071 | 26.7121 | 26.6631 | 90.7103 | 53.4242 | 53.3263 | 181.4207
1 | 631.2 | 90.407 | 2.6467 | 2.6425 | 0.76961 | 25.7687 | 25.7281 | 7.4972 | 52.3534 | 52.2679 | 15.1283 | 2.6598 | 2.6549 | 9.0407 | 26.5979 | 26.5494 | 90.407 | 53.1959 | 53.0989 | 180.814
1 | 631.4 | 90.1052 | 2.6354 | 2.6313 | 0.76683 | 25.6596 | 25.6193 | 7.4703 | 52.1167 | 52.0317 | 15.0707 | 2.6485 | 2.6437 | 9.0105 | 26.4845 | 26.4365 | 90.1052 | 52.969 | 52.873 | 180.2104
1 | 631.6 | 89.8049 | 2.6243 | 2.6201 | 0.76406 | 25.5512 | 25.5111 | 7.4435 | 51.8817 | 51.7973 | 15.0136 | 2.6372 | 2.6324 | 8.9805 | 26.3719 | 26.3243 | 89.8049 | 52.7437 | 52.6487 | 179.6098
1 | 631.8 | 89.506 | 2.6132 | 2.6091 | 0.76132 | 25.4435 | 25.4037 | 7.4169 | 51.6485 | 51.5646 | 14.9569 | 2.626 | 2.6213 | 8.9506 | 26.2599 | 26.2129 | 89.506 | 52.5199 | 52.4258 | 179.0121
1 | 632 | 89.2087 | 2.6021 | 2.5981 | 0.75859 | 25.3366 | 25.297 | 7.3905 | 51.417 | 51.3337 | 14.9006 | 2.6149 | 2.6102 | 8.9209 | 26.1488 | 26.1022 | 89.2087 | 52.2975 | 52.2044 | 178.4173
1 | 632.2 | 88.9127 | 2.5912 | 2.5871 | 0.75588 | 25.2304 | 25.191 | 7.3643 | 51.1873 | 51.1045 | 14.8446 | 2.6038 | 2.5992 | 8.8913 | 26.0383 | 25.9922 | 88.9127 | 52.0767 | 51.9844 | 177.8255
1 | 632.4 | 88.6183 | 2.5803 | 2.5763 | 0.75318 | 25.1249 | 25.0857 | 7.3382 | 50.9593 | 50.877 | 14.7891 | 2.5929 | 2.5883 | 8.8618 | 25.9286 | 25.883 | 88.6183 | 51.8572 | 51.7659 | 177.2365
1 | 632.6 | 88.3252 | 2.5695 | 2.5655 | 0.75051 | 25.02 | 24.9811 | 7.3123 | 50.7329 | 50.6512 | 14.7339 | 2.582 | 2.5774 | 8.8325 | 25.8196 | 25.7744 | 88.3252 | 51.6393 | 51.5488 | 176.6505
1 | 632.8 | 88.0336 | 2.5587 | 2.5548 | 0.74785 | 24.9159 | 24.8772 | 7.2865 | 50.5083 | 50.4271 | 14.6791 | 2.5711 | 2.5667 | 8.8034 | 25.7114 | 25.6666 | 88.0336 | 51.4227 | 51.3332 | 176.0673
1 | 633 | 87.7434 | 2.5481 | 2.5441 | 0.7452 | 24.8124 | 24.774 | 7.261 | 50.2852 | 50.2046 | 14.6248 | 2.5604 | 2.5559 | 8.7743 | 25.6038 | 25.5595 | 87.7434 | 51.2076 | 51.1189 | 175.4869
1 | 633.2 | 87.4547 | 2.5375 | 2.5335 | 0.74258 | 24.7097 | 24.6714 | 7.2355 | 50.0638 | 49.9837 | 14.5707 | 2.5497 | 2.5453 | 8.7455 | 25.4969 | 25.453 | 87.4547 | 50.9939 | 50.9061 | 174.9093
1 | 633.4 | 87.1673 | 2.5269 | 2.523 | 0.73997 | 24.6076 | 24.5696 | 7.2103 | 49.8441 | 49.7644 | 14.5171 | 2.5391 | 2.5347 | 8.7167 | 25.3908 | 25.3473 | 87.1673 | 50.7815 | 50.6946 | 174.3346
1 | 633.6 | 86.8813 | 2.5165 | 2.5126 | 0.73737 | 24.5061 | 24.4683 | 7.1852 | 49.6259 | 49.5468 | 14.4638 | 2.5285 | 2.5242 | 8.6881 | 25.2853 | 25.2423 | 86.8813 | 50.5706 | 50.4845 | 173.7626
1 | 633.8 | 86.5967 | 2.5061 | 2.5022 | 0.7348 | 24.4054 | 24.3678 | 7.1603 | 49.4093 | 49.3307 | 14.4109 | 2.518 | 2.5138 | 8.6597 | 25.1805 | 25.1379 | 86.5967 | 50.361 | 50.2758 | 173.1934
1 | 634 | 86.3135 | 2.4957 | 2.4919 | 0.73223 | 24.3052 | 24.2679 | 7.1355 | 49.1943 | 49.1161 | 14.3584 | 2.5076 | 2.5034 | 8.6313 | 25.0764 | 25.0342 | 86.3135 | 50.1527 | 50.0684 | 172.6269
1 | 634.2 | 86.0316 | 2.4855 | 2.4816 | 0.72969 | 24.2058 | 24.1686 | 7.1108 | 48.9808 | 48.9032 | 14.3062 | 2.4973 | 2.4931 | 8.6032 | 24.9729 | 24.9312 | 86.0316 | 49.9458 | 49.8623 | 172.0632
1 | 634.4 | 85.7511 | 2.4753 | 2.4715 | 0.72716 | 24.1069 | 24.07 | 7.0864 | 48.7689 | 48.6917 | 14.2544 | 2.487 | 2.4829 | 8.5751 | 24.8701 | 24.8288 | 85.7511 | 49.7403 | 49.6576 | 171.5022
1 | 634.6 | 85.4719 | 2.4651 | 2.4614 | 0.72465 | 24.0088 | 23.972 | 7.062 | 48.5584 | 48.4818 | 14.2029 | 2.4768 | 2.4727 | 8.5472 | 24.768 | 24.7271 | 85.4719 | 49.536 | 49.4542 | 170.9438
1 | 634.8 | 85.1941 | 2.4551 | 2.4513 | 0.72215 | 23.9112 | 23.8747 | 7.0379 | 48.3495 | 48.2733 | 14.1518 | 2.4667 | 2.4626 | 8.5194 | 24.6665 | 24.626 | 85.1941 | 49.3331 | 49.252 | 170.3882
1 | 635 | 84.9176 | 2.4451 | 2.4413 | 0.71967 | 23.8143 | 23.778 | 7.0139 | 48.1421 | 48.0664 | 14.101 | 2.4566 | 2.4526 | 8.4918 | 24.5657 | 24.5256 | 84.9176 | 49.1315 | 49.0512 | 169.8351
1 | 635.2 | 84.6424 | 2.4351 | 2.4314 | 0.7172 | 23.718 | 23.6819 | 6.99 | 47.9361 | 47.8609 | 14.0505 | 2.4466 | 2.4426 | 8.4642 | 24.4656 | 24.4258 | 84.6424 | 48.9311 | 48.8517 | 169.2848
1 | 635.4 | 84.3685 | 2.4253 | 2.4216 | 0.71475 | 23.6223 | 23.5864 | 6.9663 | 47.7316 | 47.6569 | 14.0004 | 2.4366 | 2.4327 | 8.4369 | 24.366 | 24.3267 | 84.3685 | 48.732 | 48.6534 | 168.737
1 | 635.6 | 84.0959 | 2.4154 | 2.4118 | 0.71231 | 23.5272 | 23.4915 | 6.9427 | 47.5286 | 47.4543 | 13.9507 | 2.4267 | 2.4228 | 8.4096 | 24.2671 | 24.2282 | 84.0959 | 48.5342 | 48.4563 | 168.1918
1 | 635.8 | 83.8246 | 2.4057 | 2.402 | 0.70989 | 23.4327 | 23.3972 | 6.9193 | 47.327 | 47.2531 | 13.9012 | 2.4169 | 2.413 | 8.3825 | 24.1688 | 24.1303 | 83.8246 | 48.3377 | 48.2606 | 167.6493
1 | 636 | 83.5546 | 2.396 | 2.3924 | 0.70748 | 23.3388 | 23.3035 | 6.896 | 47.1268 | 47.0533 | 13.8521 | 2.4071 | 2.4033 | 8.3555 | 24.0712 | 24.033 | 83.5546 | 48.1424 | 48.066 | 167.1093
1 | 636.2 | 83.2859 | 2.3864 | 2.3827 | 0.70509 | 23.2455 | 23.2104 | 6.8728 | 46.9279 | 46.855 | 13.8034 | 2.3974 | 2.3936 | 8.3286 | 23.9741 | 23.9363 | 83.2859 | 47.9483 | 47.8727 | 166.5718
1 | 636.4 | 83.0185 | 2.3768 | 2.3732 | 0.70271 | 23.1528 | 23.1179 | 6.8498 | 46.7305 | 46.658 | 13.7549 | 2.3878 | 2.384 | 8.3018 | 23.8777 | 23.8403 | 83.0185 | 47.7554 | 47.6806 | 166.0369
1 | 636.6 | 82.7523 | 2.3673 | 2.3637 | 0.70035 | 23.0607 | 23.026 | 6.827 | 46.5345 | 46.4624 | 13.7068 | 2.3782 | 2.3745 | 8.2752 | 23.7819 | 23.7448 | 82.7523 | 47.5638 | 47.4897 | 165.5045
1 | 636.8 | 82.4873 | 2.3578 | 2.3543 | 0.698 | 22.9692 | 22.9347 | 6.8043 | 46.3398 | 46.2681 | 13.659 | 2.3687 | 2.365 | 8.2487 | 23.6867 | 23.65 | 82.4873 | 47.3734 | 47.3 | 164.9746
1 | 637 | 82.2236 | 2.3484 | 2.3449 | 0.69566 | 22.8782 | 22.8439 | 6.7817 | 46.1464 | 46.0752 | 13.6115 | 2.3592 | 2.3556 | 8.2224 | 23.5921 | 23.5557 | 82.2236 | 47.1841 | 47.1114 | 164.4472
1 | 637.2 | 81.9611 | 2.3391 | 2.3356 | 0.69334 | 22.7879 | 22.7537 | 6.7592 | 45.9544 | 45.8836 | 13.5643 | 2.3498 | 2.3462 | 8.1961 | 23.498 | 23.462 | 81.9611 | 46.996 | 46.9241 | 163.9223
1 | 637.4 | 81.6999 | 2.3298 | 2.3263 | 0.69103 | 22.698 | 22.6641 | 6.7369 | 45.7637 | 45.6933 | 13.5174 | 2.3405 | 2.3369 | 8.17 | 23.4046 | 23.3689 | 81.6999 | 46.8091 | 46.7379 | 163.3998
1 | 637.6 | 81.4399 | 2.3206 | 2.3171 | 0.68874 | 22.6088 | 22.575 | 6.7148 | 45.5743 | 45.5044 | 13.4709 | 2.3312 | 2.3276 | 8.144 | 23.3117 | 23.2764 | 81.4399 | 46.6234 | 46.5529 | 162.8797
1 | 637.8 | 81.1811 | 2.3115 | 2.308 | 0.68646 | 22.5201 | 22.4865 | 6.6927 | 45.3862 | 45.3167 | 13.4246 | 2.3219 | 2.3184 | 8.1181 | 23.2194 | 23.1845 | 81.1811 | 46.4388 | 46.369 | 162.3621
1 | 638 | 80.9234 | 2.3024 | 2.2989 | 0.6842 | 22.4319 | 22.3985 | 6.6708 | 45.1994 | 45.1303 | 13.3787 | 2.3128 | 2.3093 | 8.0923 | 23.1277 | 23.0931 | 80.9234 | 46.2554 | 46.1862 | 161.8469
1 | 638.2 | 80.667 | 2.2933 | 2.2899 | 0.68195 | 22.3443 | 22.3111 | 6.649 | 45.0139 | 44.9451 | 13.333 | 2.3037 | 2.3002 | 8.0667 | 23.0365 | 23.0023 | 80.667 | 46.0731 | 46.0046 | 161.3341
1 | 638.4 | 80.4118 | 2.2843 | 2.2809 | 0.67971 | 22.2572 | 22.2242 | 6.6274 | 44.8296 | 44.7613 | 13.2876 | 2.2946 | 2.2912 | 8.0412 | 22.9459 | 22.912 | 80.4118 | 45.8919 | 45.8241 | 160.8236
1 | 638.6 | 80.1578 | 2.2754 | 2.272 | 0.67748 | 22.1707 | 22.1378 | 6.6059 | 44.6465 | 44.5786 | 13.2425 | 2.2856 | 2.2822 | 8.0158 | 22.8559 | 22.8223 | 80.1578 | 45.7118 | 45.6447 | 160.3155
1 | 638.8 | 79.9049 | 2.2665 | 2.2631 | 0.67527 | 22.0847 | 22.052 | 6.5845 | 44.4647 | 44.3972 | 13.1978 | 2.2766 | 2.2733 | 7.9905 | 22.7664 | 22.7332 | 79.9049 | 45.5328 | 45.4664 | 159.8098
1 | 639 | 79.6532 | 2.2577 | 2.2543 | 0.67307 | 21.9992 | 21.9667 | 6.5632 | 44.2841 | 44.217 | 13.1533 | 2.2677 | 2.2645 | 7.9653 | 22.6775 | 22.6446 | 79.6532 | 45.3549 | 45.2891 | 159.3064
1 | 639.2 | 79.4026 | 2.2489 | 2.2456 | 0.67089 | 21.9142 | 21.8819 | 6.5421 | 44.1047 | 44.038 | 13.1091 | 2.2589 | 2.2557 | 7.9403 | 22.5891 | 22.5565 | 79.4026 | 45.1782 | 45.113 | 158.8053
1 | 639.4 | 79.1532 | 2.2402 | 2.2369 | 0.66872 | 21.8298 | 21.7977 | 6.5211 | 43.9265 | 43.8602 | 13.0651 | 2.2501 | 2.2469 | 7.9153 | 22.5012 | 22.469 | 79.1532 | 45.0024 | 44.9379 | 158.3065
1 | 639.6 | 78.905 | 2.2315 | 2.2282 | 0.66656 | 21.7459 | 21.7139 | 6.5002 | 43.7495 | 43.6836 | 13.0215 | 2.2414 | 2.2382 | 7.8905 | 22.4139 | 22.382 | 78.905 | 44.8278 | 44.7639 | 157.81
1 | 639.8 | 78.6579 | 2.2229 | 2.2196 | 0.66441 | 21.6625 | 21.6307 | 6.4795 | 43.5737 | 43.5081 | 12.9781 | 2.2327 | 2.2295 | 7.8658 | 22.3271 | 22.2955 | 78.6579 | 44.6542 | 44.591 | 157.3157
1 | 640 | 78.4119 | 2.2143 | 2.2111 | 0.66228 | 21.5796 | 21.5479 | 6.4589 | 43.399 | 43.3338 | 12.935 | 2.2241 | 2.221 | 7.8412 | 22.2408 | 22.2095 | 78.4119 | 44.4817 | 44.4191 | 156.8237
1 | 640.2 | 78.167 | 2.2058 | 2.2026 | 0.66015 | 21.4971 | 21.4657 | 6.4383 | 43.2255 | 43.1607 | 12.8922 | 2.2155 | 2.2124 | 7.8167 | 22.1551 | 22.1241 | 78.167 | 44.3102 | 44.2482 | 156.334
1 | 640.4 | 77.9232 | 2.1973 | 2.1941 | 0.65804 | 21.4152 | 21.3839 | 6.418 | 43.0531 | 42.9887 | 12.8497 | 2.207 | 2.2039 | 7.7923 | 22.0699 | 22.0392 | 77.9232 | 44.1397 | 44.0784 | 155.8465
1 | 640.6 | 77.6806 | 2.1889 | 2.1857 | 0.65595 | 21.3338 | 21.3027 | 6.3977 | 42.8819 | 42.8178 | 12.8074 | 2.1985 | 2.1955 | 7.7681 | 21.9852 | 21.9548 | 77.6806 | 43.9703 | 43.9095 | 155.3612
1 | 640.8 | 77.4391 | 2.1806 | 2.1774 | 0.65386 | 21.2529 | 21.2219 | 6.3775 | 42.7118 | 42.6481 | 12.7654 | 2.1901 | 2.1871 | 7.7439 | 21.9009 | 21.8709 | 77.4391 | 43.8019 | 43.7417 | 154.8781
1 | 641 | 77.1986 | 2.1723 | 2.1691 | 0.65179 | 21.1725 | 21.1417 | 6.3575 | 42.5428 | 42.4794 | 12.7236 | 2.1817 | 2.1787 | 7.7199 | 21.8172 | 21.7875 | 77.1986 | 43.6345 | 43.5749 | 154.3972
1 | 641.2 | 76.9592 | 2.164 | 2.1609 | 0.64973 | 21.0925 | 21.0619 | 6.3376 | 42.3748 | 42.3118 | 12.6821 | 2.1734 | 2.1705 | 7.6959 | 21.734 | 21.7046 | 76.9592 | 43.4681 | 43.4091 | 153.9185
1 | 641.4 | 76.721 | 2.1558 | 2.1527 | 0.64768 | 21.013 | 20.9826 | 6.3178 | 42.208 | 42.1454 | 12.6409 | 2.1651 | 2.1622 | 7.6721 | 21.6513 | 21.6221 | 76.721 | 43.3027 | 43.2443 | 153.4419
1 | 641.6 | 76.4838 | 2.1476 | 2.1445 | 0.64565 | 20.934 | 20.9037 | 6.2981 | 42.0423 | 41.98 | 12.6 | 2.1569 | 2.154 | 7.6484 | 21.5691 | 21.5402 | 76.4838 | 43.1383 | 43.0804 | 152.9675
1 | 641.8 | 76.2476 | 2.1395 | 2.1364 | 0.64362 | 20.8555 | 20.8253 | 6.2785 | 41.8776 | 41.8157 | 12.5592 | 2.1487 | 2.1459 | 7.6248 | 21.4874 | 21.4588 | 76.2476 | 42.9748 | 42.9176 | 152.4952
1 | 642 | 76.0125 | 2.1315 | 2.1284 | 0.64161 | 20.7774 | 20.7474 | 6.2591 | 41.714 | 41.6524 | 12.5188 | 2.1406 | 2.1378 | 7.6013 | 21.4062 | 21.3778 | 76.0125 | 42.8123 | 42.7557 | 152.025
1 | 642.2 | 75.7785 | 2.1234 | 2.1204 | 0.63961 | 20.6998 | 20.67 | 6.2397 | 41.5514 | 41.4902 | 12.4786 | 2.1325 | 2.1297 | 7.5778 | 21.3254 | 21.2973 | 75.7785 | 42.6508 | 42.5947 | 151.557
1 | 642.4 | 75.5455 | 2.1155 | 2.1124 | 0.63762 | 20.6226 | 20.593 | 6.2205 | 41.3899 | 41.329 | 12.4386 | 2.1245 | 2.1217 | 7.5546 | 21.2451 | 21.2173 | 75.5455 | 42.4903 | 42.4347 | 151.091
1 | 642.6 | 75.3136 | 2.1075 | 2.1045 | 0.63564 | 20.546 | 20.5164 | 6.2014 | 41.2294 | 41.1689 | 12.3989 | 2.1165 | 2.1138 | 7.5314 | 21.1653 | 21.1378 | 75.3136 | 42.3306 | 42.2756 | 150.6271
1 | 642.8 | 75.0827 | 2.0997 | 2.0966 | 0.63368 | 20.4697 | 20.4403 | 6.1824 | 41.07 | 41.0097 | 12.3594 | 2.1086 | 2.1059 | 7.5083 | 21.086 | 21.0587 | 75.0827 | 42.172 | 42.1175 | 150.1653
1 | 643 | 74.8528 | 2.0918 | 2.0888 | 0.63172 | 20.3939 | 20.3647 | 6.1635 | 40.9115 | 40.8516 | 12.3202 | 2.1007 | 2.098 | 7.4853 | 21.0071 | 20.9801 | 74.8528 | 42.0142 | 41.9603 | 149.7056
1 | 643.2 | 74.6239 | 2.084 | 2.0811 | 0.62978 | 20.3186 | 20.2895 | 6.1447 | 40.754 | 40.6945 | 12.2812 | 2.0929 | 2.0902 | 7.4624 | 20.9287 | 20.902 | 74.6239 | 41.8574 | 41.804 | 149.2479
1 | 643.4 | 74.3961 | 2.0763 | 2.0733 | 0.62784 | 20.2436 | 20.2147 | 6.126 | 40.5976 | 40.5384 | 12.2424 | 2.0851 | 2.0824 | 7.4396 | 20.8507 | 20.8243 | 74.3961 | 41.7015 | 41.6486 | 148.7922
1 | 643.6 | 74.1693 | 2.0686 | 2.0656 | 0.62592 | 20.1692 | 20.1404 | 6.1075 | 40.4421 | 40.3832 | 12.2039 | 2.0773 | 2.0747 | 7.4169 | 20.7732 | 20.7471 | 74.1693 | 41.5465 | 41.4942 | 148.3385
1 | 643.8 | 73.9434 | 2.061 | 2.058 | 0.62401 | 20.0951 | 20.0665 | 6.089 | 40.2876 | 40.229 | 12.1657 | 2.0696 | 2.067 | 7.3943 | 20.6962 | 20.6703 | 73.9434 | 41.3924 | 41.3406 | 147.8869
1 | 644 | 73.7186 | 2.0534 | 2.0504 | 0.62211 | 20.0215 | 19.993 | 6.0706 | 40.1341 | 40.0758 | 12.1276 | 2.062 | 2.0594 | 7.3719 | 20.6196 | 20.5939 | 73.7186 | 41.2392 | 41.1879 | 147.4372
1 | 644.2 | 73.4947 | 2.0458 | 2.0429 | 0.62022 | 19.9483 | 19.92 | 6.0524 | 39.9815 | 39.9236 | 12.0898 | 2.0543 | 2.0518 | 7.3495 | 20.5434 | 20.518 | 73.4947 | 41.0869 | 41.0361 | 146.9895
1 | 644.4 | 73.2719 | 2.0383 | 2.0354 | 0.61834 | 19.8756 | 19.8474 | 6.0342 | 39.8299 | 39.7723 | 12.0522 | 2.0468 | 2.0443 | 7.3272 | 20.4677 | 20.4426 | 73.2719 | 40.9354 | 40.8852 | 146.5438
1 | 644.6 | 73.05 | 2.0308 | 2.0279 | 0.61648 | 19.8032 | 19.7752 | 6.0162 | 39.6793 | 39.6219 | 12.0148 | 2.0392 | 2.0368 | 7.305 | 20.3924 | 20.3676 | 73.05 | 40.7849 | 40.7351 | 146.1
1 | 644.8 | 72.8291 | 2.0234 | 2.0205 | 0.61462 | 19.7313 | 19.7034 | 5.9982 | 39.5295 | 39.4725 | 11.9777 | 2.0318 | 2.0293 | 7.2829 | 20.3176 | 20.293 | 72.8291 | 40.6352 | 40.5859 | 145.6582
1 | 645 | 72.6092 | 2.016 | 2.0131 | 0.61277 | 19.6598 | 19.632 | 5.9804 | 39.3807 | 39.324 | 11.9408 | 2.0243 | 2.0219 | 7.2609 | 20.2432 | 20.2188 | 72.6092 | 40.4864 | 40.4376 | 145.2183
1 | 645.2 | 72.3902 | 2.0086 | 2.0058 | 0.61093 | 19.5887 | 19.5611 | 5.9626 | 39.2328 | 39.1764 | 11.9041 | 2.0169 | 2.0145 | 7.239 | 20.1692 | 20.145 | 72.3902 | 40.3384 | 40.2901 | 144.7804
1 | 645.4 | 72.1722 | 2.0013 | 1.9985 | 0.60911 | 19.518 | 19.4905 | 5.945 | 39.0858 | 39.0297 | 11.8676 | 2.0096 | 2.0072 | 7.2172 | 20.0956 | 20.0717 | 72.1722 | 40.1913 | 40.1434 | 144.3443
1 | 645.6 | 71.9551 | 1.9941 | 1.9912 | 0.60729 | 19.4477 | 19.4203 | 5.9274 | 38.9397 | 38.8839 | 11.8314 | 2.0022 | 1.9999 | 7.1955 | 20.0225 | 19.9988 | 71.9551 | 40.045 | 39.9976 | 143.9102
1 | 645.8 | 71.739 | 1.9868 | 1.984 | 0.60549 | 19.3778 | 19.3506 | 5.91 | 38.7946 | 38.7391 | 11.7953 | 1.995 | 1.9926 | 7.1739 | 19.9498 | 19.9263 | 71.739 | 39.8995 | 39.8527 | 143.4779
1 | 646 | 71.5238 | 1.9796 | 1.9769 | 0.60369 | 19.3083 | 19.2812 | 5.8926 | 38.6503 | 38.5951 | 11.7595 | 1.9877 | 1.9854 | 7.1524 | 19.8774 | 19.8543 | 71.5238 | 39.7549 | 39.7085 | 143.0475
1 | 646.2 | 71.3095 | 1.9725 | 1.9697 | 0.60191 | 19.2392 | 19.2123 | 5.8754 | 38.5068 | 38.4519 | 11.7239 | 1.9806 | 1.9783 | 7.131 | 19.8055 | 19.7826 | 71.3095 | 39.6111 | 39.5652 | 142.619
1 | 646.4 | 71.0962 | 1.9654 | 1.9626 | 0.60013 | 19.1705 | 19.1437 | 5.8582 | 38.3643 | 38.3097 | 11.6885 | 1.9734 | 1.9711 | 7.1096 | 19.7341 | 19.7113 | 71.0962 | 39.4681 | 39.4226 | 142.1924
1 | 646.6 | 70.8838 | 1.9583 | 1.9556 | 0.59836 | 19.1022 | 19.0755 | 5.8411 | 38.2226 | 38.1683 | 11.6533 | 1.9663 | 1.964 | 7.0884 | 19.663 | 19.6405 | 70.8838 | 39.3259 | 39.2809 | 141.7675
1 | 646.8 | 70.6723 | 1.9513 | 1.9486 | 0.59661 | 19.0342 | 19.0077 | 5.8242 | 38.0818 | 38.0277 | 11.6183 | 1.9592 | 1.957 | 7.0672 | 19.5923 | 19.57 | 70.6723 | 39.1845 | 39.14 | 141.3445
1 | 647 | 70.4617 | 1.9443 | 1.9416 | 0.59486 | 18.9667 | 18.9403 | 5.8073 | 37.9418 | 37.888 | 11.5835 | 1.9522 | 1.95 | 7.0462 | 19.522 | 19.4999 | 70.4617 | 39.044 | 38.9999 | 140.9234
1 | 647.2 | 70.252 | 1.9374 | 1.9347 | 0.59313 | 18.8995 | 18.8732 | 5.7905 | 37.8027 | 37.7492 | 11.549 | 1.9452 | 1.943 | 7.0252 | 19.4521 | 19.4303 | 70.252 | 38.9042 | 38.8605 | 140.504
1 | 647.4 | 70.0432 | 1.9305 | 1.9278 | 0.5914 | 18.8327 | 18.8066 | 5.7738 | 37.6644 | 37.6112 | 11.5146 | 1.9383 | 1.9361 | 7.0043 | 19.3826 | 19.361 | 70.0432 | 38.7652 | 38.722 | 140.0864
1 | 647.6 | 69.8353 | 1.9236 | 1.921 | 0.58968 | 18.7663 | 18.7403 | 5.7572 | 37.5269 | 37.474 | 11.4804 | 1.9313 | 1.9292 | 6.9835 | 19.3135 | 19.2921 | 69.8353 | 38.6269 | 38.5842 | 139.6707
1 | 647.8 | 69.6283 | 1.9168 | 1.9141 | 0.58797 | 18.7002 | 18.6743 | 5.7407 | 37.3903 | 37.3376 | 11.4465 | 1.9245 | 1.9224 | 6.9628 | 19.2447 | 19.2236 | 69.6283 | 38.4895 | 38.4471 | 139.2567
1 | 648 | 69.4222 | 1.91 | 1.9074 | 0.58627 | 18.6345 | 18.6088 | 5.7243 | 37.2544 | 37.202 | 11.4127 | 1.9176 | 1.9155 | 6.9422 | 19.1764 | 19.1554 | 69.4222 | 38.3528 | 38.3109 | 138.8444
1 | 648.2 | 69.217 | 1.9033 | 1.9006 | 0.58459 | 18.5692 | 18.5436 | 5.708 | 37.1194 | 37.0673 | 11.3791 | 1.9108 | 1.9088 | 6.9217 | 19.1084 | 19.0877 | 69.217 | 38.2169 | 38.1754 | 138.434
1 | 648.4 | 69.0126 | 1.8966 | 1.8939 | 0.58291 | 18.5043 | 18.4788 | 5.6917 | 36.9852 | 36.9333 | 11.3457 | 1.9041 | 1.902 | 6.9013 | 19.0409 | 19.0203 | 69.0126 | 38.0817 | 38.0406 | 138.0253
1 | 648.6 | 68.8091 | 1.8899 | 1.8873 | 0.58123 | 18.4397 | 18.4143 | 5.6756 | 36.8517 | 36.8002 | 11.3125 | 1.8974 | 1.8953 | 6.8809 | 18.9736 | 18.9533 | 68.8091 | 37.9473 | 37.9066 | 137.6183
1 | 648.8 | 68.6065 | 1.8832 | 1.8806 | 0.57957 | 18.3754 | 18.3502 | 5.6595 | 36.7191 | 36.6678 | 11.2795 | 1.8907 | 1.8887 | 6.8607 | 18.9068 | 18.8867 | 68.6065 | 37.8136 | 37.7734 | 137.213
1 | 649 | 68.4047 | 1.8766 | 1.874 | 0.57792 | 18.3115 | 18.2864 | 5.6436 | 36.5872 | 36.5362 | 11.2467 | 1.884 | 1.882 | 6.8405 | 18.8403 | 18.8204 | 68.4047 | 37.6807 | 37.6408 | 136.8095
1 | 649.2 | 68.2038 | 1.8701 | 1.8675 | 0.57628 | 18.248 | 18.223 | 5.6277 | 36.4561 | 36.4053 | 11.2141 | 1.8774 | 1.8755 | 6.8204 | 18.7742 | 18.7545 | 68.2038 | 37.5485 | 37.509 | 136.4076
1 | 649.4 | 68.0037 | 1.8635 | 1.861 | 0.57464 | 18.1848 | 18.1599 | 5.6119 | 36.3258 | 36.2753 | 11.1817 | 1.8709 | 1.8689 | 6.8004 | 18.7085 | 18.689 | 68.0037 | 37.417 | 37.378 | 136.0075
1 | 649.6 | 67.8045 | 1.857 | 1.8545 | 0.57302 | 18.122 | 18.0972 | 5.5962 | 36.1962 | 36.146 | 11.1494 | 1.8643 | 1.8624 | 6.7805 | 18.6431 | 18.6238 | 67.8045 | 37.2863 | 37.2476 | 135.609
1 | 649.8 | 67.6061 | 1.8506 | 1.848 | 0.5714 | 18.0595 | 18.0348 | 5.5806 | 36.0674 | 36.0174 | 11.1174 | 1.8578 | 1.8559 | 6.7606 | 18.5781 | 18.559 | 67.6061 | 37.1562 | 37.118 | 135.2122
1 | 650 | 67.4086 | 1.8442 | 1.8416 | 0.56979 | 17.9973 | 17.9728 | 5.565 | 35.9394 | 35.8896 | 11.0855 | 1.8513 | 1.8495 | 6.7409 | 18.5134 | 18.4945 | 67.4086 | 37.0269 | 36.989 | 134.8171
1 | 650.2 | 67.2118 | 1.8378 | 1.8353 | 0.56819 | 17.9355 | 17.9111 | 5.5496 | 35.812 | 35.7625 | 11.0538 | 1.8449 | 1.843 | 6.7212 | 18.4491 | 18.4304 | 67.2118 | 36.8983 | 36.8608 | 134.4237
1 | 650.4 | 67.0159 | 1.8314 | 1.8289 | 0.5666 | 17.874 | 17.8497 | 5.5342 | 35.6855 | 35.6362 | 11.0223 | 1.8385 | 1.8367 | 6.7016 | 18.3852 | 18.3666 | 67.0159 | 36.7704 | 36.7333 | 134.0318
1 | 650.6 | 66.8208 | 1.8251 | 1.8226 | 0.56502 | 17.8129 | 17.7887 | 5.5189 | 35.5596 | 35.5106 | 10.9909 | 1.8322 | 1.8303 | 6.6821 | 18.3216 | 18.3032 | 66.8208 | 36.6431 | 36.6064 | 133.6417
1 | 650.8 | 66.6266 | 1.8188 | 1.8163 | 0.56344 | 17.7521 | 17.728 | 5.5037 | 35.4345 | 35.3857 | 10.9598 | 1.8258 | 1.824 | 6.6627 | 18.2583 | 18.2401 | 66.6266 | 36.5166 | 36.4803 | 133.2531
1 | 651 | 66.4331 | 1.8126 | 1.8101 | 0.56188 | 17.6916 | 17.6676 | 5.4886 | 35.3101 | 35.2616 | 10.9288 | 1.8195 | 1.8177 | 6.6433 | 18.1954 | 18.1774 | 66.4331 | 36.3908 | 36.3548 | 132.8662
1 | 651.2 | 66.2404 | 1.8063 | 1.8039 | 0.56032 | 17.6314 | 17.6076 | 5.4735 | 35.1864 | 35.1381 | 10.898 | 1.8133 | 1.8115 | 6.624 | 18.1328 | 18.115 | 66.2404 | 36.2656 | 36.23 | 132.4809
1 | 651.4 | 66.0486 | 1.8002 | 1.7977 | 0.55877 | 17.5716 | 17.5479 | 5.4586 | 35.0634 | 35.0154 | 10.8673 | 1.8071 | 1.8053 | 6.6049 | 18.0706 | 18.0529 | 66.0486 | 36.1411 | 36.1059 | 132.0972
1 | 651.6 | 65.8575 | 1.794 | 1.7916 | 0.55723 | 17.5121 | 17.4885 | 5.4437 | 34.9411 | 34.8933 | 10.8368 | 1.8009 | 1.7991 | 6.5858 | 18.0086 | 17.9912 | 65.8575 | 36.0173 | 35.9824 | 131.715
1 | 651.8 | 65.6672 | 1.7879 | 1.7855 | 0.5557 | 17.4529 | 17.4294 | 5.4289 | 34.8195 | 34.772 | 10.8065 | 1.7947 | 1.793 | 6.5667 | 17.9471 | 17.9298 | 65.6672 | 35.8941 | 35.8597 | 131.3345
1 | 652 | 65.4778 | 1.7818 | 1.7794 | 0.55417 | 17.394 | 17.3706 | 5.4141 | 34.6986 | 34.6513 | 10.7764 | 1.7886 | 1.7869 | 6.5478 | 17.8858 | 17.8688 | 65.4778 | 35.7717 | 35.7375 | 130.9555
1 | 652.2 | 65.2891 | 1.7758 | 1.7734 | 0.55266 | 17.3354 | 17.3122 | 5.3995 | 34.5784 | 34.5313 | 10.7465 | 1.7825 | 1.7808 | 6.5289 | 17.8249 | 17.808 | 65.2891 | 35.6498 | 35.616 | 130.5781
1 | 652.4 | 65.1011 | 1.7697 | 1.7673 | 0.55115 | 17.2772 | 17.254 | 5.3849 | 34.4589 | 34.412 | 10.7167 | 1.7764 | 1.7748 | 6.5101 | 17.7643 | 17.7476 | 65.1011 | 35.5286 | 35.4952 | 130.2023
1 | 652.6 | 64.914 | 1.7637 | 1.7614 | 0.54965 | 17.2192 | 17.1962 | 5.3704 | 34.3401 | 34.2934 | 10.687 | 1.7704 | 1.7688 | 6.4914 | 17.7041 | 17.6875 | 64.914 | 35.4081 | 35.375 | 129.828
1 | 652.8 | 64.7276 | 1.7578 | 1.7554 | 0.54816 | 17.1616 | 17.1387 | 5.356 | 34.2219 | 34.1755 | 10.6576 | 1.7644 | 1.7628 | 6.4728 | 17.6441 | 17.6277 | 64.7276 | 35.2882 | 35.2555 | 129.4552
1 | 653 | 64.542 | 1.7519 | 1.7495 | 0.54667 | 17.1043 | 17.0814 | 5.3417 | 34.1043 | 34.0582 | 10.6283 | 1.7584 | 1.7568 | 6.4542 | 17.5845 | 17.5683 | 64.542 | 35.169 | 35.1366 | 129.0839
1 | 653.2 | 64.3571 | 1.746 | 1.7436 | 0.5452 | 17.0473 | 17.0245 | 5.3274 | 33.9875 | 33.9415 | 10.5991 | 1.7525 | 1.7509 | 6.4357 | 17.5252 | 17.5091 | 64.3571 | 35.0503 | 35.0183 | 128.7142
1 | 653.4 | 64.173 | 1.7401 | 1.7378 | 0.54373 | 16.9905 | 16.9679 | 5.3132 | 33.8713 | 33.8255 | 10.5702 | 1.7466 | 1.745 | 6.4173 | 17.4662 | 17.4503 | 64.173 | 34.9323 | 34.9006 | 128.346
1 | 653.6 | 63.9896 | 1.7343 | 1.732 | 0.54227 | 16.9341 | 16.9116 | 5.2991 | 33.7557 | 33.7102 | 10.5413 | 1.7407 | 1.7392 | 6.399 | 17.4075 | 17.3918 | 63.9896 | 34.815 | 34.7836 | 127.9793
1 | 653.8 | 63.807 | 1.7285 | 1.7262 | 0.54081 | 16.878 | 16.8556 | 5.285 | 33.6408 | 33.5955 | 10.5127 | 1.7349 | 1.7334 | 6.3807 | 17.3491 | 17.3336 | 63.807 | 34.6982 | 34.6672 | 127.6141
1 | 654 | 63.6252 | 1.7227 | 1.7204 | 0.53937 | 16.8221 | 16.7998 | 5.2711 | 33.5265 | 33.4814 | 10.4842 | 1.7291 | 1.7276 | 6.3625 | 17.291 | 17.2757 | 63.6252 | 34.5821 | 34.5513 | 127.2504
1 | 654.2 | 63.4441 | 1.717 | 1.7147 | 0.53793 | 16.7666 | 16.7444 | 5.2572 | 33.4128 | 33.368 | 10.4558 | 1.7233 | 1.7218 | 6.3444 | 17.2333 | 17.2181 | 63.4441 | 34.4666 | 34.4361 | 126.8881
1 | 654.4 | 63.2637 | 1.7113 | 1.709 | 0.5365 | 16.7114 | 16.6892 | 5.2434 | 33.2998 | 33.2552 | 10.4276 | 1.7176 | 1.7161 | 6.3264 | 17.1758 | 17.1608 | 63.2637 | 34.3517 | 34.3216 | 126.5273
1 | 654.6 | 63.084 | 1.7056 | 1.7033 | 0.53508 | 16.6564 | 16.6344 | 5.2296 | 33.1874 | 33.143 | 10.3996 | 1.7119 | 1.7104 | 6.3084 | 17.1187 | 17.1038 | 63.084 | 34.2373 | 34.2076 | 126.168
1 | 654.8 | 62.9051 | 1.6999 | 1.6977 | 0.53366 | 16.6017 | 16.5798 | 5.2159 | 33.0756 | 33.0314 | 10.3717 | 1.7062 | 1.7047 | 6.2905 | 17.0618 | 17.0471 | 62.9051 | 34.1236 | 34.0942 | 125.8101
1 | 655 | 62.7269 | 1.6943 | 1.6921 | 0.53225 | 16.5473 | 16.5255 | 5.2023 | 32.9645 | 32.9205 | 10.344 | 1.7005 | 1.6991 | 6.2727 | 17.0053 | 16.9907 | 62.7269 | 34.0105 | 33.9813 | 125.4537
1 | 655.2 | 62.5494 | 1.6887 | 1.6865 | 0.53085 | 16.4932 | 16.4715 | 5.1888 | 32.8539 | 32.8101 | 10.3164 | 1.6949 | 1.6935 | 6.2549 | 16.949 | 16.9346 | 62.5494 | 33.898 | 33.8691 | 125.0987
1 | 655.4 | 62.3726 | 1.6831 | 1.6809 | 0.52946 | 16.4394 | 16.4178 | 5.1753 | 32.744 | 32.7004 | 10.289 | 1.6893 | 1.6879 | 6.2373 | 16.893 | 16.8787 | 62.3726 | 33.786 | 33.7575 | 124.7452
1 | 655.6 | 62.1965 | 1.6776 | 1.6754 | 0.52807 | 16.3858 | 16.3643 | 5.1619 | 32.6346 | 32.5912 | 10.2617 | 1.6837 | 1.6823 | 6.2197 | 16.8373 | 16.8232 | 62.1965 | 33.6747 | 33.6464 | 124.393
1 | 655.8 | 62.0211 | 1.6721 | 1.6699 | 0.52669 | 16.3326 | 16.3111 | 5.1486 | 32.5258 | 32.4827 | 10.2345 | 1.6782 | 1.6768 | 6.2021 | 16.7819 | 16.768 | 62.0211 | 33.5639 | 33.5359 | 124.0423
1 | 656 | 61.8465 | 1.6666 | 1.6644 | 0.52532 | 16.2796 | 16.2582 | 5.1353 | 32.4177 | 32.3747 | 10.2076 | 1.6727 | 1.6713 | 6.1846 | 16.7268 | 16.713 | 61.8465 | 33.4536 | 33.426 | 123.693
1 | 656.2 | 61.6725 | 1.6612 | 1.659 | 0.52395 | 16.2268 | 16.2056 | 5.1221 | 32.3101 | 32.2673 | 10.1807 | 1.6672 | 1.6658 | 6.1673 | 16.672 | 16.6583 | 61.6725 | 33.344 | 33.3166 | 123.345
1 | 656.4 | 61.4993 | 1.6558 | 1.6536 | 0.52259 | 16.1744 | 16.1533 | 5.109 | 32.2031 | 32.1605 | 10.154 | 1.6617 | 1.6604 | 6.1499 | 16.6175 | 16.6039 | 61.4993 | 33.2349 | 33.2079 | 122.9985
1 | 656.6 | 61.3267 | 1.6504 | 1.6482 | 0.52124 | 16.1222 | 16.1012 | 5.0959 | 32.0967 | 32.0543 | 10.1274 | 1.6563 | 1.655 | 6.1327 | 16.5632 | 16.5498 | 61.3267 | 33.1264 | 33.0996 | 122.6534
1 | 656.8 | 61.1548 | 1.645 | 1.6428 | 0.5199 | 16.0703 | 16.0493 | 5.0829 | 31.9908 | 31.9487 | 10.101 | 1.6509 | 1.6496 | 6.1155 | 16.5092 | 16.496 | 61.1548 | 33.0184 | 32.9919 | 122.3096
1 | 657 | 60.9836 | 1.6397 | 1.6375 | 0.51856 | 16.0186 | 15.9978 | 5.07 | 31.8855 | 31.8436 | 10.0747 | 1.6456 | 1.6442 | 6.0984 | 16.4555 | 16.4424 | 60.9836 | 32.911 | 32.8848 | 121.9672
1 | 657.2 | 60.8131 | 1.6344 | 1.6322 | 0.51723 | 15.9672 | 15.9465 | 5.0572 | 31.7808 | 31.7391 | 10.0486 | 1.6402 | 1.6389 | 6.0813 | 16.4021 | 16.3891 | 60.8131 | 32.8042 | 32.7782 | 121.6261
1 | 657.4 | 60.6432 | 1.6291 | 1.6269 | 0.5159 | 15.9161 | 15.8954 | 5.0444 | 31.6767 | 31.6351 | 10.0226 | 1.6349 | 1.6336 | 6.0643 | 16.3489 | 16.3361 | 60.6432 | 32.6978 | 32.6722 | 121.2864
1 | 657.6 | 60.474 | 1.6238 | 1.6217 | 0.51459 | 15.8652 | 15.8447 | 5.0316 | 31.5731 | 31.5317 | 9.9967 | 1.6296 | 1.6283 | 6.0474 | 16.296 | 16.2834 | 60.474 | 32.5921 | 32.5667 | 120.948
1 | 657.8 | 60.3055 | 1.6186 | 1.6165 | 0.51328 | 15.8146 | 15.7941 | 5.019 | 31.47 | 31.4288 | 9.971 | 1.6243 | 1.6231 | 6.0306 | 16.2434 | 16.2309 | 60.3055 | 32.4868 | 32.4617 | 120.611
1 | 658 | 60.1377 | 1.6134 | 1.6113 | 0.51197 | 15.7643 | 15.7439 | 5.0064 | 31.3675 | 31.3265 | 9.9454 | 1.6191 | 1.6179 | 6.0138 | 16.1911 | 16.1787 | 60.1377 | 32.3821 | 32.3573 | 120.2753
1 | 658.2 | 59.9705 | 1.6082 | 1.6061 | 0.51067 | 15.7142 | 15.6939 | 4.9938 | 31.2655 | 31.2247 | 9.92 | 1.6139 | 1.6127 | 5.997 | 16.139 | 16.1267 | 59.9705 | 32.278 | 32.2534 | 119.9409
1 | 658.4 | 59.8039 | 1.6031 | 1.601 | 0.50938 | 15.6643 | 15.6441 | 4.9814 | 31.1641 | 31.1235 | 9.8947 | 1.6087 | 1.6075 | 5.9804 | 16.0872 | 16.075 | 59.8039 | 32.1743 | 32.15 | 119.6079
1 | 658.6 | 59.6381 | 1.5979 | 1.5959 | 0.5081 | 15.6147 | 15.5946 | 4.9689 | 31.0632 | 31.0228 | 9.8695 | 1.6036 | 1.6024 | 5.9638 | 16.0356 | 16.0236 | 59.6381 | 32.0712 | 32.0472 | 119.2761
1 | 658.8 | 59.4728 | 1.5928 | 1.5908 | 0.50682 | 15.5654 | 15.5453 | 4.9566 | 30.9629 | 30.9226 | 9.8444 | 1.5984 | 1.5972 | 5.9473 | 15.9843 | 15.9724 | 59.4728 | 31.9686 | 31.9448 | 118.9457
1 | 659 | 59.3083 | 1.5878 | 1.5857 | 0.50555 | 15.5163 | 15.4963 | 4.9443 | 30.8631 | 30.823 | 9.8195 | 1.5933 | 1.5922 | 5.9308 | 15.9333 | 15.9215 | 59.3083 | 31.8665 | 31.843 | 118.6165
1 | 659.2 | 59.1443 | 1.5827 | 1.5807 | 0.50428 | 15.4674 | 15.4475 | 4.9321 | 30.7638 | 30.7239 | 9.7947 | 1.5882 | 1.5871 | 5.9144 | 15.8825 | 15.8709 | 59.1443 | 31.7649 | 31.7417 | 118.2886
1 | 659.4 | 58.981 | 1.5777 | 1.5757 | 0.50303 | 15.4188 | 15.399 | 4.9199 | 30.665 | 30.6253 | 9.77 | 1.5832 | 1.582 | 5.8981 | 15.8319 | 15.8205 | 58.981 | 31.6639 | 31.6409 | 117.9621
1 | 659.6 | 58.8184 | 1.5727 | 1.5707 | 0.50177 | 15.3704 | 15.3507 | 4.9078 | 30.5667 | 30.5272 | 9.7455 | 1.5782 | 1.577 | 5.8818 | 15.7817 | 15.7703 | 58.8184 | 31.5633 | 31.5406 | 117.6367
1 | 659.8 | 58.6563 | 1.5677 | 1.5657 | 0.50053 | 15.3223 | 15.3027 | 4.8958 | 30.469 | 30.4296 | 9.7211 | 1.5732 | 1.572 | 5.8656 | 15.7316 | 15.7204 | 58.6563 | 31.4633 | 31.4408 | 117.3127
1 | 660 | 58.4949 | 1.5628 | 1.5608 | 0.49929 | 15.2744 | 15.2549 | 4.8838 | 30.3717 | 30.3326 | 9.6968 | 1.5682 | 1.5671 | 5.8495 | 15.6819 | 15.6708 | 58.4949 | 31.3637 | 31.3415 | 116.9899
1 | 660.2 | 58.3342 | 1.5578 | 1.5558 | 0.49805 | 15.2267 | 15.2073 | 4.8719 | 30.275 | 30.236 | 9.6727 | 1.5632 | 1.5621 | 5.8334 | 15.6323 | 15.6213 | 58.3342 | 31.2647 | 31.2427 | 116.6683
1 | 660.4 | 58.174 | 1.5529 | 1.551 | 0.49682 | 15.1793 | 15.16 | 4.86 | 30.1787 | 30.1399 | 9.6486 | 1.5583 | 1.5572 | 5.8174 | 15.5831 | 15.5722 | 58.174 | 31.1661 | 31.1444 | 116.348
1 | 660.6 | 58.0145 | 1.5481 | 1.5461 | 0.4956 | 15.1321 | 15.1129 | 4.8482 | 30.083 | 30.0444 | 9.6247 | 1.5534 | 1.5523 | 5.8014 | 15.534 | 15.5233 | 58.0145 | 31.068 | 31.0465 | 116.029
1 | 660.8 | 57.8556 | 1.5432 | 1.5412 | 0.49439 | 15.0852 | 15.066 | 4.8365 | 29.9877 | 29.9493 | 9.6009 | 1.5485 | 1.5475 | 5.7856 | 15.4852 | 15.4746 | 57.8556 | 30.9704 | 30.9492 | 115.7112
1 | 661 | 57.6973 | 1.5384 | 1.5364 | 0.49318 | 15.0385 | 15.0194 | 4.8248 | 29.893 | 29.8547 | 9.5773 | 1.5437 | 1.5426 | 5.7697 | 15.4367 | 15.4262 | 57.6973 | 30.8733 | 30.8523 | 115.3945
1 | 661.2 | 57.5396 | 1.5336 | 1.5316 | 0.49197 | 14.992 | 14.973 | 4.8132 | 29.7987 | 29.7606 | 9.5537 | 1.5388 | 1.5378 | 5.754 | 15.3884 | 15.378 | 57.5396 | 30.7767 | 30.7559 | 115.0792
1 | 661.4 | 57.3825 | 1.5288 | 1.5269 | 0.49078 | 14.9457 | 14.9268 | 4.8016 | 29.7049 | 29.667 | 9.5303 | 1.534 | 1.533 | 5.7382 | 15.3403 | 15.33 | 57.3825 | 30.6806 | 30.66 | 114.765
1 | 661.6 | 57.226 | 1.524 | 1.5221 | 0.48959 | 14.8997 | 14.8808 | 4.7901 | 29.6116 | 29.5738 | 9.507 | 1.5292 | 1.5282 | 5.7226 | 15.2924 | 15.2823 | 57.226 | 30.5849 | 30.5646 | 114.452
1 | 661.8 | 57.0701 | 1.5193 | 1.5174 | 0.4884 | 14.8539 | 14.8351 | 4.7786 | 29.5188 | 29.4812 | 9.4838 | 1.5245 | 1.5235 | 5.707 | 15.2448 | 15.2348 | 57.0701 | 30.4897 | 30.4696 | 114.1403
1 | 662 | 56.9148 | 1.5146 | 1.5127 | 0.48722 | 14.8083 | 14.7896 | 4.7672 | 29.4264 | 29.389 | 9.4608 | 1.5197 | 1.5188 | 5.6915 | 15.1975 | 15.1875 | 56.9148 | 30.3949 | 30.3751 | 113.8297
1 | 662.2 | 56.7601 | 1.5099 | 1.508 | 0.48605 | 14.7629 | 14.7443 | 4.7559 | 29.3345 | 29.2973 | 9.4378 | 1.515 | 1.5141 | 5.676 | 15.1503 | 15.1405 | 56.7601 | 30.3007 | 30.281 | 113.5203
1 | 662.4 | 56.606 | 1.5053 | 1.5034 | 0.48488 | 14.7177 | 14.6992 | 4.7446 | 29.2431 | 29.206 | 9.415 | 1.5103 | 1.5094 | 5.6606 | 15.1034 | 15.0937 | 56.606 | 30.2068 | 30.1875 | 113.2121
1 | 662.6 | 56.4525 | 1.5006 | 1.4987 | 0.48371 | 14.6728 | 14.6544 | 4.7333 | 29.1522 | 29.1152 | 9.3923 | 1.5057 | 1.5047 | 5.6453 | 15.0567 | 15.0472 | 56.4525 | 30.1135 | 30.0943 | 112.9051
1 | 662.8 | 56.2996 | 1.496 | 1.4941 | 0.48256 | 14.6281 | 14.6098 | 4.7222 | 29.0617 | 29.0249 | 9.3697 | 1.501 | 1.5001 | 5.63 | 15.0103 | 15.0008 | 56.2996 | 30.0206 | 30.0016 | 112.5992
1 | 663 | 56.1472 | 1.4914 | 1.4895 | 0.48141 | 14.5836 | 14.5653 | 4.711 | 28.9716 | 28.935 | 9.3472 | 1.4964 | 1.4955 | 5.6147 | 14.9641 | 14.9547 | 56.1472 | 29.9281 | 29.9094 | 112.2945
1 | 663.2 | 55.9955 | 1.4868 | 1.485 | 0.48026 | 14.5393 | 14.5211 | 4.7 | 28.882 | 28.8456 | 9.3249 | 1.4918 | 1.4909 | 5.5995 | 14.9181 | 14.9088 | 55.9955 | 29.8361 | 29.8176 | 111.9909
1 | 663.4 | 55.8443 | 1.4823 | 1.4804 | 0.47912 | 14.4953 | 14.4772 | 4.6889 | 28.7929 | 28.7566 | 9.3026 | 1.4872 | 1.4863 | 5.5844 | 14.8723 | 14.8631 | 55.8443 | 29.7446 | 29.7263 | 111.6885
1 | 663.6 | 55.6936 | 1.4777 | 1.4759 | 0.47799 | 14.4514 | 14.4334 | 4.678 | 28.7042 | 28.6681 | 9.2805 | 1.4827 | 1.4818 | 5.5694 | 14.8267 | 14.8177 | 55.6936 | 29.6534 | 29.6354 | 111.3873
1 | 663.8 | 55.5436 | 1.4732 | 1.4714 | 0.47686 | 14.4078 | 14.3898 | 4.6671 | 28.6159 | 28.58 | 9.2584 | 1.4781 | 1.4772 | 5.5544 | 14.7814 | 14.7725 | 55.5436 | 29.5628 | 29.5449 | 111.0872
1 | 664 | 55.3941 | 1.4688 | 1.4669 | 0.47573 | 14.3643 | 14.3465 | 4.6562 | 28.5281 | 28.4923 | 9.2365 | 1.4736 | 1.4727 | 5.5394 | 14.7363 | 14.7274 | 55.3941 | 29.4725 | 29.4549 | 110.7882
1 | 664.2 | 55.2452 | 1.4643 | 1.4625 | 0.47461 | 14.3211 | 14.3033 | 4.6454 | 28.4408 | 28.4051 | 9.2147 | 1.4691 | 1.4683 | 5.5245 | 14.6914 | 14.6826 | 55.2452 | 29.3827 | 29.3653 | 110.4903
1 | 664.4 | 55.0968 | 1.4598 | 1.458 | 0.4735 | 14.2781 | 14.2604 | 4.6346 | 28.3538 | 28.3183 | 9.193 | 1.4647 | 1.4638 | 5.5097 | 14.6467 | 14.6381 | 55.0968 | 29.2934 | 29.2761 | 110.1936
1 | 664.6 | 54.949 | 1.4554 | 1.4536 | 0.47239 | 14.2353 | 14.2176 | 4.6239 | 28.2673 | 28.232 | 9.1714 | 1.4602 | 1.4594 | 5.4949 | 14.6022 | 14.5937 | 54.949 | 29.2044 | 29.1874 | 109.8979
1 | 664.8 | 54.8017 | 1.451 | 1.4492 | 0.47129 | 14.1927 | 14.1751 | 4.6133 | 28.1813 | 28.1461 | 9.1499 | 1.4558 | 1.455 | 5.4802 | 14.5579 | 14.5495 | 54.8017 | 29.1159 | 29.0991 | 109.6034
1 | 665 | 54.655 | 1.4466 | 1.4448 | 0.4702 | 14.1503 | 14.1328 | 4.6027 | 28.0956 | 28.0606 | 9.1285 | 1.4514 | 1.4506 | 5.4655 | 14.5139 | 14.5056 | 54.655 | 29.0278 | 29.0112 | 109.31
1 | 665.2 | 54.5088 | 1.4423 | 1.4405 | 0.4691 | 14.1081 | 14.0906 | 4.5921 | 28.0104 | 27.9755 | 9.1073 | 1.447 | 1.4462 | 5.4509 | 14.4701 | 14.4618 | 54.5088 | 28.9401 | 28.9237 | 109.0177
1 | 665.4 | 54.3632 | 1.4379 | 1.4362 | 0.46802 | 14.0661 | 14.0487 | 4.5816 | 27.9256 | 27.8908 | 9.0861 | 1.4426 | 1.4418 | 5.4363 | 14.4264 | 14.4183 | 54.3632 | 28.8529 | 28.8366 | 108.7265
1 | 665.6 | 54.2182 | 1.4336 | 1.4319 | 0.46694 | 14.0242 | 14.007 | 4.5712 | 27.8412 | 27.8066 | 9.065 | 1.4383 | 1.4375 | 5.4218 | 14.383 | 14.375 | 54.2182 | 28.766 | 28.75 | 108.4363
1 | 665.8 | 54.0736 | 1.4293 | 1.4276 | 0.46586 | 13.9826 | 13.9654 | 4.5608 | 27.7572 | 27.7228 | 9.0441 | 1.434 | 1.4332 | 5.4074 | 14.3398 | 14.3319 | 54.0736 | 28.6796 | 28.6637 | 108.1472
1 | 666 | 53.9296 | 1.4251 | 1.4233 | 0.46479 | 13.9412 | 13.9241 | 4.5505 | 27.6736 | 27.6393 | 9.0232 | 1.4297 | 1.4289 | 5.393 | 14.2968 | 14.289 | 53.9296 | 28.5936 | 28.5779 | 107.8593
1 | 666.2 | 53.7862 | 1.4208 | 1.419 | 0.46372 | 13.9 | 13.8829 | 4.5402 | 27.5905 | 27.5563 | 9.0025 | 1.4254 | 1.4246 | 5.3786 | 14.254 | 14.2462 | 53.7862 | 28.508 | 28.4925 | 107.5723
1 | 666.4 | 53.6432 | 1.4166 | 1.4148 | 0.46266 | 13.859 | 13.842 | 4.5299 | 27.5077 | 27.4737 | 8.9818 | 1.4211 | 1.4204 | 5.3643 | 14.2114 | 14.2037 | 53.6432 | 28.4227 | 28.4075 | 107.2865
1 | 666.6 | 53.5008 | 1.4123 | 1.4106 | 0.46161 | 13.8181 | 13.8012 | 4.5197 | 27.4254 | 27.3915 | 8.9613 | 1.4169 | 1.4161 | 5.3501 | 14.169 | 14.1614 | 53.5008 | 28.3379 | 28.3228 | 107.0017
1 | 666.8 | 53.359 | 1.4081 | 1.4064 | 0.46056 | 13.7775 | 13.7606 | 4.5096 | 27.3434 | 27.3097 | 8.9408 | 1.4127 | 1.4119 | 5.3359 | 14.1268 | 14.1193 | 53.359 | 28.2535 | 28.2386 | 106.7179
1 | 667 | 53.2176 | 1.404 | 1.4022 | 0.45951 | 13.737 | 13.7202 | 4.4994 | 27.2619 | 27.2283 | 8.9205 | 1.4085 | 1.4077 | 5.3218 | 14.0848 | 14.0774 | 53.2176 | 28.1695 | 28.1548 | 106.4352
1 | 667.2 | 53.0768 | 1.3998 | 1.3981 | 0.45847 | 13.6968 | 13.68 | 4.4894 | 27.1807 | 27.1473 | 8.9002 | 1.4043 | 1.4036 | 5.3077 | 14.0429 | 14.0357 | 53.0768 | 28.0859 | 28.0714 | 106.1536
1 | 667.4 | 52.9365 | 1.3957 | 1.394 | 0.45744 | 13.6567 | 13.64 | 4.4794 | 27.1 | 27.0667 | 8.8801 | 1.4001 | 1.3994 | 5.2936 | 14.0013 | 13.9942 | 52.9365 | 28.0027 | 27.9883 | 105.8729
1 | 667.6 | 52.7967 | 1.3916 | 1.3898 | 0.45641 | 13.6168 | 13.6002 | 4.4694 | 27.0196 | 26.9864 | 8.86 | 1.396 | 1.3953 | 5.2797 | 13.9599 | 13.9528 | 52.7967 | 27.9198 | 27.9057 | 105.5933
1 | 667.8 | 52.6574 | 1.3875 | 1.3858 | 0.45538 | 13.5771 | 13.5606 | 4.4595 | 26.9396 | 26.9066 | 8.8401 | 1.3919 | 1.3912 | 5.2657 | 13.9187 | 13.9117 | 52.6574 | 27.8374 | 27.8234 | 105.3148
1 | 668 | 52.5186 | 1.3834 | 1.3817 | 0.45436 | 13.5376 | 13.5211 | 4.4496 | 26.86 | 26.8271 | 8.8202 | 1.3878 | 1.3871 | 5.2519 | 13.8777 | 13.8707 | 52.5186 | 27.7553 | 27.7415 | 105.0372
1 | 668.2 | 52.3803 | 1.3793 | 1.3776 | 0.45334 | 13.4982 | 13.4819 | 4.4398 | 26.7808 | 26.7481 | 8.8005 | 1.3837 | 1.383 | 5.238 | 13.8368 | 13.83 | 52.3803 | 27.6736 | 27.66 | 104.7607
1 | 668.4 | 52.2426 | 1.3753 | 1.3736 | 0.45233 | 13.4591 | 13.4428 | 4.43 | 26.702 | 26.6694 | 8.7808 | 1.3796 | 1.3789 | 5.2243 | 13.7962 | 13.7894 | 52.2426 | 27.5923 | 27.5788 | 104.4852
1 | 668.6 | 52.1053 | 1.3712 | 1.3696 | 0.45132 | 13.4201 | 13.4038 | 4.4203 | 26.6235 | 26.591 | 8.7612 | 1.3756 | 1.3749 | 5.2105 | 13.7557 | 13.749 | 52.1053 | 27.5114 | 27.4981 | 104.2106
1 | 668.8 | 51.9686 | 1.3672 | 1.3656 | 0.45032 | 13.3813 | 13.3651 | 4.4106 | 26.5454 | 26.5131 | 8.7417 | 1.3715 | 1.3709 | 5.1969 | 13.7154 | 13.7089 | 51.9686 | 27.4308 | 27.4177 | 103.9371
1 | 669 | 51.8323 | 1.3632 | 1.3616 | 0.44932 | 13.3427 | 13.3266 | 4.401 | 26.4677 | 26.4355 | 8.7224 | 1.3675 | 1.3669 | 5.1832 | 13.6753 | 13.6688 | 51.8323 | 27.3507 | 27.3377 | 103.6646
1 | 669.2 | 51.6965 | 1.3593 | 1.3576 | 0.44833 | 13.3042 | 13.2882 | 4.3914 | 26.3903 | 26.3583 | 8.7031 | 1.3635 | 1.3629 | 5.1697 | 13.6354 | 13.629 | 51.6965 | 27.2708 | 27.258 | 103.3931
1 | 669.4 | 51.5613 | 1.3553 | 1.3537 | 0.44734 | 13.266 | 13.25 | 4.3818 | 26.3133 | 26.2814 | 8.6839 | 1.3596 | 1.3589 | 5.1561 | 13.5957 | 13.5894 | 51.5613 | 27.1914 | 27.1788 | 103.1225
1 | 669.6 | 51.4265 | 1.3514 | 1.3498 | 0.44636 | 13.2279 | 13.212 | 4.3723 | 26.2367 | 26.2049 | 8.6648 | 1.3556 | 1.355 | 5.1426 | 13.5562 | 13.5499 | 51.4265 | 27.1123 | 27.0999 | 102.8529
1 | 669.8 | 51.2922 | 1.3475 | 1.3459 | 0.44538 | 13.19 | 13.1741 | 4.3629 | 26.1605 | 26.1288 | 8.6458 | 1.3517 | 1.3511 | 5.1292 | 13.5168 | 13.5107 | 51.2922 | 27.0336 | 27.0213 | 102.5843
1 | 670 | 51.1584 | 1.3436 | 1.342 | 0.44441 | 13.1522 | 13.1364 | 4.3534 | 26.0846 | 26.053 | 8.6268 | 1.3478 | 1.3472 | 5.1158 | 13.4776 | 13.4716 | 51.1584 | 26.9552 | 26.9431 | 102.3167
1 | 670.2 | 51.025 | 1.3397 | 1.3381 | 0.44344 | 13.1146 | 13.0989 | 4.3441 | 26.009 | 25.9776 | 8.608 | 1.3439 | 1.3433 | 5.1025 | 13.4386 | 13.4326 | 51.025 | 26.8772 | 26.8653 | 102.05
1 | 670.4 | 50.8922 | 1.3358 | 1.3342 | 0.44247 | 13.0772 | 13.0616 | 4.3347 | 25.9339 | 25.9026 | 8.5893 | 1.34 | 1.3394 | 5.0892 | 13.3998 | 13.3939 | 50.8922 | 26.7996 | 26.7878 | 101.7843
1 | 670.6 | 50.7598 | 1.332 | 1.3304 | 0.44151 | 13.04 | 13.0244 | 4.3255 | 25.859 | 25.8279 | 8.5706 | 1.3361 | 1.3355 | 5.076 | 13.3612 | 13.3553 | 50.7598 | 26.7223 | 26.7107 | 101.5196
1 | 670.8 | 50.6279 | 1.3282 | 1.3266 | 0.44055 | 13.0029 | 12.9874 | 4.3162 | 25.7845 | 25.7535 | 8.5521 | 1.3323 | 1.3317 | 5.0628 | 13.3227 | 13.3169 | 50.6279 | 26.6454 | 26.6339 | 101.2558
1 | 671 | 50.4965 | 1.3244 | 1.3228 | 0.4396 | 12.966 | 12.9506 | 4.307 | 25.7104 | 25.6795 | 8.5336 | 1.3284 | 1.3279 | 5.0496 | 13.2844 | 13.2787 | 50.4965 | 26.5688 | 26.5575 | 100.9929
1 | 671.2 | 50.3655 | 1.3206 | 1.319 | 0.43865 | 12.9293 | 12.9139 | 4.2978 | 25.6366 | 25.6059 | 8.5152 | 1.3246 | 1.3241 | 5.0366 | 13.2463 | 13.2407 | 50.3655 | 26.4926 | 26.4814 | 100.731
1 | 671.4 | 50.235 | 1.3168 | 1.3152 | 0.43771 | 12.8927 | 12.8774 | 4.2887 | 25.5632 | 25.5325 | 8.4969 | 1.3208 | 1.3203 | 5.0235 | 13.2083 | 13.2028 | 50.235 | 26.4167 | 26.4056 | 100.4701
1 | 671.6 | 50.105 | 1.313 | 1.3115 | 0.43677 | 12.8563 | 12.841 | 4.2797 | 25.4901 | 25.4596 | 8.4787 | 1.3171 | 1.3165 | 5.0105 | 13.1706 | 13.1651 | 50.105 | 26.3411 | 26.3302 | 100.21
1 | 671.8 | 49.9755 | 1.3093 | 1.3077 | 0.43584 | 12.8201 | 12.8049 | 4.2706 | 25.4173 | 25.3869 | 8.4605 | 1.3133 | 1.3128 | 4.9975 | 13.133 | 13.1276 | 49.9755 | 26.2659 | 26.2552 | 99.9509
1 | 672 | 49.8464 | 1.3056 | 1.304 | 0.43491 | 12.784 | 12.7688 | 4.2616 | 25.3449 | 25.3146 | 8.4425 | 1.3096 | 1.309 | 4.9846 | 13.0955 | 13.0902 | 49.8464 | 26.191 | 26.1805 | 99.6927
1 | 672.2 | 49.7177 | 1.3019 | 1.3003 | 0.43398 | 12.7481 | 12.733 | 4.2527 | 25.2728 | 25.2426 | 8.4245 | 1.3058 | 1.3053 | 4.9718 | 13.0583 | 13.053 | 49.7177 | 26.1165 | 26.1061 | 99.4354
1 | 672.4 | 49.5895 | 1.2982 | 1.2966 | 0.43306 | 12.7124 | 12.6973 | 4.2438 | 25.201 | 25.171 | 8.4067 | 1.3021 | 1.3016 | 4.959 | 13.0212 | 13.016 | 49.5895 | 26.0423 | 26.032 | 99.1791
1 | 672.6 | 49.4618 | 1.2945 | 1.293 | 0.43214 | 12.6768 | 12.6618 | 4.2349 | 25.1296 | 25.0997 | 8.3889 | 1.2984 | 1.2979 | 4.9462 | 12.9842 | 12.9792 | 49.4618 | 25.9685 | 25.9583 | 98.9236
1 | 672.8 | 49.3345 | 1.2909 | 1.2893 | 0.43123 | 12.6413 | 12.6264 | 4.2261 | 25.0585 | 25.0287 | 8.3712 | 1.2947 | 1.2942 | 4.9335 | 12.9475 | 12.9425 | 49.3345 | 25.8949 | 25.8849 | 98.6691
1 | 673 | 49.2077 | 1.2872 | 1.2857 | 0.43032 | 12.606 | 12.5912 | 4.2173 | 24.9877 | 24.9581 | 8.3536 | 1.2911 | 1.2906 | 4.9208 | 12.9109 | 12.9059 | 49.2077 | 25.8217 | 25.8119 | 98.4154
1 | 673.2 | 49.0813 | 1.2836 | 1.2821 | 0.42941 | 12.5709 | 12.5561 | 4.2085 | 24.9173 | 24.8877 | 8.336 | 1.2874 | 1.287 | 4.9081 | 12.8744 | 12.8696 | 49.0813 | 25.7489 | 25.7391 | 98.1627
1 | 673.4 | 48.9554 | 1.28 | 1.2785 | 0.42851 | 12.536 | 12.5212 | 4.1998 | 24.8471 | 24.8177 | 8.3186 | 1.2838 | 1.2833 | 4.8955 | 12.8382 | 12.8334 | 48.9554 | 25.6763 | 25.6667 | 97.9108
1 | 673.6 | 48.8299 | 1.2764 | 1.2749 | 0.42761 | 12.5011 | 12.4864 | 4.1911 | 24.7773 | 24.748 | 8.3012 | 1.2802 | 1.2797 | 4.883 | 12.802 | 12.7973 | 48.8299 | 25.6041 | 25.5946 | 97.6598
1 | 673.8 | 48.7049 | 1.2728 | 1.2713 | 0.42672 | 12.4665 | 12.4518 | 4.1825 | 24.7078 | 24.6786 | 8.2839 | 1.2766 | 1.2761 | 4.8705 | 12.7661 | 12.7614 | 48.7049 | 25.5322 | 25.5229 | 97.4098
1 | 674 | 48.5803 | 1.2692 | 1.2677 | 0.42583 | 12.432 | 12.4174 | 4.1739 | 24.6387 | 24.6096 | 8.2667 | 1.273 | 1.2726 | 4.858 | 12.7303 | 12.7257 | 48.5803 | 25.4606 | 25.4514 | 97.1605
1 | 674.2 | 48.4561 | 1.2657 | 1.2642 | 0.42495 | 12.3976 | 12.3831 | 4.1654 | 24.5698 | 24.5408 | 8.2495 | 1.2695 | 1.269 | 4.8456 | 12.6947 | 12.6901 | 48.4561 | 25.3893 | 25.3803 | 96.9122
1 | 674.4 | 48.3324 | 1.2622 | 1.2607 | 0.42407 | 12.3634 | 12.3489 | 4.1568 | 24.5012 | 24.4724 | 8.2325 | 1.2659 | 1.2655 | 4.8332 | 12.6592 | 12.6547 | 48.3324 | 25.3184 | 25.3095 | 96.6647
1 | 674.6 | 48.2091 | 1.2587 | 1.2572 | 0.42319 | 12.3294 | 12.3149 | 4.1484 | 24.433 | 24.4043 | 8.2155 | 1.2624 | 1.2619 | 4.8209 | 12.6239 | 12.6195 | 48.2091 | 25.2477 | 25.2389 | 96.4181
1 | 674.8 | 48.0862 | 1.2552 | 1.2537 | 0.42232 | 12.2955 | 12.2811 | 4.1399 | 24.3651 | 24.3365 | 8.1986 | 1.2589 | 1.2584 | 4.8086 | 12.5887 | 12.5844 | 48.0862 | 25.1774 | 25.1688 | 96.1724
1 | 675 | 47.9637 | 1.2517 | 1.2502 | 0.42145 | 12.2617 | 12.2474 | 4.1315 | 24.2974 | 24.2689 | 8.1818 | 1.2554 | 1.2549 | 4.7964 | 12.5537 | 12.5494 | 47.9637 | 25.1074 | 25.0989 | 95.9275
1 | 675.2 | 47.8417 | 1.2482 | 1.2467 | 0.42058 | 12.2281 | 12.2138 | 4.1232 | 24.2301 | 24.2017 | 8.165 | 1.2519 | 1.2515 | 4.7842 | 12.5188 | 12.5146 | 47.8417 | 25.0377 | 25.0293 | 95.6835
1 | 675.4 | 47.7201 | 1.2448 | 1.2433 | 0.41972 | 12.1946 | 12.1804 | 4.1148 | 24.1631 | 24.1348 | 8.1483 | 1.2484 | 1.248 | 4.772 | 12.4841 | 12.48 | 47.7201 | 24.9682 | 24.96 | 95.4403
1 | 675.6 | 47.599 | 1.2413 | 1.2399 | 0.41886 | 12.1613 | 12.1472 | 4.1065 | 24.0964 | 24.0682 | 8.1317 | 1.245 | 1.2446 | 4.7599 | 12.4496 | 12.4455 | 47.599 | 24.8991 | 24.891 | 95.1979
1 | 675.8 | 47.4782 | 1.2379 | 1.2365 | 0.41801 | 12.1281 | 12.1141 | 4.0983 | 24.03 | 24.0019 | 8.1152 | 1.2415 | 1.2411 | 4.7478 | 12.4152 | 12.4112 | 47.4782 | 24.8303 | 24.8224 | 94.9564
1 | 676 | 47.3579 | 1.2345 | 1.2331 | 0.41716 | 12.0951 | 12.0811 | 4.0901 | 23.9638 | 23.9359 | 8.0988 | 1.2381 | 1.2377 | 4.7358 | 12.3809 | 12.377 | 47.3579 | 24.7618 | 24.754 | 94.7158
1 | 676.2 | 47.238 | 1.2311 | 1.2297 | 0.41631 | 12.0622 | 12.0482 | 4.0819 | 23.898 | 23.8702 | 8.0824 | 1.2347 | 1.2343 | 4.7238 | 12.3468 | 12.343 | 47.238 | 24.6936 | 24.6859 | 94.4759
1 | 676.4 | 47.1185 | 1.2277 | 1.2263 | 0.41547 | 12.0295 | 12.0156 | 4.0737 | 23.8325 | 23.8048 | 8.0661 | 1.2313 | 1.2309 | 4.7118 | 12.3129 | 12.3091 | 47.1185 | 24.6257 | 24.6181 | 94.2369
1 | 676.6 | 46.9994 | 1.2244 | 1.2229 | 0.41463 | 11.9969 | 11.983 | 4.0656 | 23.7672 | 23.7396 | 8.0499 | 1.2279 | 1.2275 | 4.6999 | 12.2791 | 12.2753 | 46.9994 | 24.5581 | 24.5506 | 93.9988
1 | 676.8 | 46.8807 | 1.221 | 1.2196 | 0.4138 | 11.9644 | 11.9506 | 4.0576 | 23.7023 | 23.6748 | 8.0338 | 1.2245 | 1.2242 | 4.6881 | 12.2454 | 12.2417 | 46.8807 | 24.4908 | 24.4835 | 93.7614
1 | 677 | 46.7624 | 1.2177 | 1.2163 | 0.41297 | 11.9321 | 11.9183 | 4.0495 | 23.6376 | 23.6102 | 8.0177 | 1.2212 | 1.2208 | 4.6762 | 12.2119 | 12.2083 | 46.7624 | 24.4238 | 24.4166 | 93.5249
1 | 677.2 | 46.6446 | 1.2144 | 1.2129 | 0.41214 | 11.8999 | 11.8862 | 4.0415 | 23.5732 | 23.5459 | 8.0017 | 1.2179 | 1.2175 | 4.6645 | 12.1785 | 12.175 | 46.6446 | 24.3571 | 24.3499 | 93.2891
1 | 677.4 | 46.5271 | 1.211 | 1.2096 | 0.41132 | 11.8679 | 11.8542 | 4.0336 | 23.5091 | 23.4819 | 7.9858 | 1.2145 | 1.2142 | 4.6527 | 12.1453 | 12.1418 | 46.5271 | 24.2906 | 24.2836 | 93.0542
1 | 677.6 | 46.41 | 1.2078 | 1.2064 | 0.4105 | 11.836 | 11.8224 | 4.0256 | 23.4453 | 23.4182 | 7.9699 | 1.2112 | 1.2109 | 4.641 | 12.1122 | 12.1088 | 46.41 | 24.2245 | 24.2176 | 92.8201
1 | 677.8 | 46.2934 | 1.2045 | 1.2031 | 0.40968 | 11.8042 | 11.7906 | 4.0177 | 23.3818 | 23.3548 | 7.9541 | 1.2079 | 1.2076 | 4.6293 | 12.0793 | 12.0759 | 46.2934 | 24.1586 | 24.1518 | 92.5868
1 | 678 | 46.1771 | 1.2012 | 1.1998 | 0.40887 | 11.7726 | 11.7591 | 4.0099 | 23.3185 | 23.2917 | 7.9384 | 1.2047 | 1.2043 | 4.6177 | 12.0465 | 12.0432 | 46.1771 | 24.093 | 24.0863 | 92.3543
1 | 678.2 | 46.0613 | 1.198 | 1.1966 | 0.40806 | 11.7411 | 11.7276 | 4.0021 | 23.2556 | 23.2288 | 7.9228 | 1.2014 | 1.2011 | 4.6061 | 12.0139 | 12.0106 | 46.0613 | 24.0277 | 24.0212 | 92.1225
1 | 678.4 | 45.9458 | 1.1947 | 1.1934 | 0.40725 | 11.7097 | 11.6963 | 3.9943 | 23.1929 | 23.1662 | 7.9072 | 1.1981 | 1.1978 | 4.5946 | 11.9813 | 11.9781 | 45.9458 | 23.9627 | 23.9562 | 91.8916
1 | 678.6 | 45.8307 | 1.1915 | 1.1901 | 0.40645 | 11.6785 | 11.6651 | 3.9865 | 23.1304 | 23.1039 | 7.8917 | 1.1949 | 1.1946 | 4.5831 | 11.949 | 11.9458 | 45.8307 | 23.8979 | 23.8916 | 91.6615
1 | 678.8 | 45.716 | 1.1883 | 1.1869 | 0.40565 | 11.6474 | 11.6341 | 3.9788 | 23.0683 | 23.0418 | 7.8763 | 1.1917 | 1.1914 | 4.5716 | 11.9167 | 11.9136 | 45.716 | 23.8335 | 23.8272 | 91.4321
1 | 679 | 45.6017 | 1.1851 | 1.1838 | 0.40486 | 11.6164 | 11.6031 | 3.9711 | 23.0064 | 22.98 | 7.8609 | 1.1885 | 1.1882 | 4.5602 | 11.8846 | 11.8816 | 45.6017 | 23.7693 | 23.7632 | 91.2035
1 | 679.2 | 45.4878 | 1.1819 | 1.1806 | 0.40406 | 11.5856 | 11.5724 | 3.9634 | 22.9448 | 22.9185 | 7.8456 | 1.1853 | 1.185 | 4.5488 | 11.8527 | 11.8497 | 45.4878 | 23.7053 | 23.6993 | 90.9757
1 | 679.4 | 45.3743 | 1.1788 | 1.1774 | 0.40328 | 11.5549 | 11.5417 | 3.9558 | 22.8834 | 22.8573 | 7.8304 | 1.1821 | 1.1818 | 4.5374 | 11.8208 | 11.8179 | 45.3743 | 23.6417 | 23.6358 | 90.7486
1 | 679.6 | 45.2612 | 1.1756 | 1.1743 | 0.40249 | 11.5243 | 11.5112 | 3.9482 | 22.8223 | 22.7963 | 7.8152 | 1.1789 | 1.1786 | 4.5261 | 11.7892 | 11.7863 | 45.2612 | 23.5783 | 23.5725 | 90.5224
1 | 679.8 | 45.1484 | 1.1725 | 1.1711 | 0.40171 | 11.4938 | 11.4808 | 3.9407 | 22.7615 | 22.7356 | 7.8002 | 1.1758 | 1.1755 | 4.5148 | 11.7576 | 11.7548 | 45.1484 | 23.5152 | 23.5095 | 90.2969
1 | 680 | 45.0361 | 1.1693 | 1.168 | 0.40093 | 11.4635 | 11.4505 | 3.9331 | 22.701 | 22.6751 | 7.7851 | 1.1726 | 1.1723 | 4.5036 | 11.7262 | 11.7234 | 45.0361 | 23.4524 | 23.4468 | 90.0721
1 | 680.2 | 44.9241 | 1.1662 | 1.1649 | 0.40016 | 11.4333 | 11.4204 | 3.9256 | 22.6407 | 22.6149 | 7.7702 | 1.1695 | 1.1692 | 4.4924 | 11.6949 | 11.6922 | 44.9241 | 23.3898 | 23.3843 | 89.8481
1 | 680.4 | 44.8124 | 1.1631 | 1.1618 | 0.39938 | 11.4033 | 11.3903 | 3.9182 | 22.5806 | 22.555 | 7.7553 | 1.1664 | 1.1661 | 4.4812 | 11.6637 | 11.6611 | 44.8124 | 23.3275 | 23.3221 | 89.6249
1 | 680.6 | 44.7012 | 1.16 | 1.1587 | 0.39862 | 11.3733 | 11.3604 | 3.9108 | 22.5208 | 22.4953 | 7.7405 | 1.1633 | 1.163 | 4.4701 | 11.6327 | 11.6301 | 44.7012 | 23.2654 | 23.2602 | 89.4024
1 | 680.8 | 44.5903 | 1.157 | 1.1557 | 0.39785 | 11.3435 | 11.3307 | 3.9034 | 22.4613 | 22.4358 | 7.7257 | 1.1602 | 1.1599 | 4.459 | 11.6018 | 11.5992 | 44.5903 | 23.2036 | 23.1985 | 89.1806
1 | 681 | 44.4798 | 1.1539 | 1.1526 | 0.39709 | 11.3138 | 11.301 | 3.896 | 22.4021 | 22.3767 | 7.711 | 1.1571 | 1.1569 | 4.448 | 11.5711 | 11.5685 | 44.4798 | 23.1421 | 23.1371 | 88.9596
1 | 681.2 | 44.3697 | 1.1509 | 1.1496 | 0.39633 | 11.2842 | 11.2715 | 3.8887 | 22.343 | 22.3178 | 7.6964 | 1.154 | 1.1538 | 4.437 | 11.5404 | 11.5379 | 44.3697 | 23.0808 | 23.0759 | 88.7394
1 | 681.4 | 44.2599 | 1.1478 | 1.1465 | 0.39558 | 11.2548 | 11.2421 | 3.8814 | 22.2843 | 22.2591 | 7.6818 | 1.151 | 1.1507 | 4.426 | 11.5099 | 11.5075 | 44.2599 | 23.0198 | 23.015 | 88.5199
1 | 681.6 | 44.1505 | 1.1448 | 1.1435 | 0.39483 | 11.2255 | 11.2128 | 3.8741 | 22.2258 | 22.2007 | 7.6673 | 1.148 | 1.1477 | 4.4151 | 11.4795 | 11.4772 | 44.1505 | 22.9591 | 22.9543 | 88.3011
1 | 681.8 | 44.0415 | 1.1418 | 1.1405 | 0.39408 | 11.1963 | 11.1837 | 3.8669 | 22.1675 | 22.1425 | 7.6529 | 1.1449 | 1.1447 | 4.4041 | 11.4493 | 11.447 | 44.0415 | 22.8986 | 22.8939 | 88.083
1 | 682 | 43.9328 | 1.1388 | 1.1375 | 0.39333 | 11.1672 | 11.1547 | 3.8597 | 22.1095 | 22.0846 | 7.6385 | 1.1419 | 1.1417 | 4.3933 | 11.4192 | 11.4169 | 43.9328 | 22.8383 | 22.8338 | 87.8657
1 | 682.2 | 43.8245 | 1.1358 | 1.1345 | 0.39259 | 11.1382 | 11.1257 | 3.8525 | 22.0517 | 22.0269 | 7.6242 | 1.1389 | 1.1387 | 4.3825 | 11.3892 | 11.3869 | 43.8245 | 22.7783 | 22.7738 | 87.649
1 | 682.4 | 43.7166 | 1.1328 | 1.1316 | 0.39185 | 11.1094 | 11.097 | 3.8453 | 21.9942 | 21.9695 | 7.61 | 1.1359 | 1.1357 | 4.3717 | 11.3593 | 11.3571 | 43.7166 | 22.7186 | 22.7142 | 87.4331
1 | 682.6 | 43.609 | 1.1299 | 1.1286 | 0.39112 | 11.0807 | 11.0683 | 3.8382 | 21.9369 | 21.9123 | 7.5958 | 1.133 | 1.1327 | 4.3609 | 11.3295 | 11.3274 | 43.609 | 22.659 | 22.6548 | 87.218
1 | 682.8 | 43.5017 | 1.1269 | 1.1257 | 0.39038 | 11.0521 | 11.0397 | 3.8311 | 21.8799 | 21.8553 | 7.5816 | 1.13 | 1.1298 | 4.3502 | 11.2999 | 11.2978 | 43.5017 | 22.5998 | 22.5956 | 87.0035
1 | 683 | 43.3949 | 1.124 | 1.1227 | 0.38965 | 11.0236 | 11.0113 | 3.8241 | 21.8231 | 21.7986 | 7.5676 | 1.127 | 1.1268 | 4.3395 | 11.2704 | 11.2684 | 43.3949 | 22.5408 | 22.5367 | 86.7897
1 | 683.2 | 43.2883 | 1.1211 | 1.1198 | 0.38893 | 10.9952 | 10.983 | 3.8171 | 21.7665 | 21.7421 | 7.5536 | 1.1241 | 1.1239 | 4.3288 | 11.241 | 11.239 | 43.2883 | 22.482 | 22.478 | 86.5767
1 | 683.4 | 43.1822 | 1.1181 | 1.1169 | 0.3882 | 10.967 | 10.9548 | 3.8101 | 21.7102 | 21.6859 | 7.5396 | 1.1212 | 1.121 | 4.3182 | 11.2117 | 11.2098 | 43.1822 | 22.4235 | 22.4196 | 86.3643
1 | 683.6 | 43.0763 | 1.1152 | 1.114 | 0.38748 | 10.9388 | 10.9267 | 3.8031 | 21.6541 | 21.6299 | 7.5258 | 1.1183 | 1.1181 | 4.3076 | 11.1826 | 11.1807 | 43.0763 | 22.3652 | 22.3614 | 86.1527
1 | 683.8 | 42.9708 | 1.1124 | 1.1111 | 0.38677 | 10.9108 | 10.8987 | 3.7962 | 21.5982 | 21.5741 | 7.5119 | 1.1154 | 1.1152 | 4.2971 | 11.1536 | 11.1517 | 42.9708 | 22.3072 | 22.3035 | 85.9417
1 | 684 | 42.8657 | 1.1095 | 1.1082 | 0.38605 | 10.8829 | 10.8708 | 3.7893 | 21.5426 | 21.5186 | 7.4982 | 1.1125 | 1.1123 | 4.2866 | 11.1247 | 11.1229 | 42.8657 | 22.2494 | 22.2457 | 85.7314
1 | 684.2 | 42.7609 | 1.1066 | 1.1054 | 0.38534 | 10.8551 | 10.8431 | 3.7824 | 21.4872 | 21.4633 | 7.4845 | 1.1096 | 1.1094 | 4.2761 | 11.0959 | 11.0941 | 42.7609 | 22.1918 | 22.1883 | 85.5219
1 | 684.4 | 42.6565 | 1.1038 | 1.1025 | 0.38463 | 10.8274 | 10.8154 | 3.7755 | 21.4321 | 21.4082 | 7.4708 | 1.1067 | 1.1066 | 4.2656 | 11.0672 | 11.0655 | 42.6565 | 22.1345 | 22.131 | 85.313
1 | 684.6 | 42.5524 | 1.1009 | 1.0997 | 0.38393 | 10.7999 | 10.7879 | 3.7687 | 21.3771 | 21.3534 | 7.4573 | 1.1039 | 1.1037 | 4.2552 | 11.0387 | 11.037 | 42.5524 | 22.0774 | 22.074 | 85.1048
1 | 684.8 | 42.4486 | 1.0981 | 1.0969 | 0.38323 | 10.7724 | 10.7605 | 3.7619 | 21.3224 | 21.2988 | 7.4437 | 1.101 | 1.1009 | 4.2449 | 11.0103 | 11.0086 | 42.4486 | 22.0205 | 22.0172 | 84.8972
1 | 685 | 42.3452 | 1.0953 | 1.0941 | 0.38253 | 10.7451 | 10.7332 | 3.7552 | 21.268 | 21.2444 | 7.4303 | 1.0982 | 1.098 | 4.2345 | 10.9819 | 10.9804 | 42.3452 | 21.9639 | 21.9607 | 84.6904
1 | 685.2 | 42.2421 | 1.0925 | 1.0913 | 0.38183 | 10.7178 | 10.706 | 3.7484 | 21.2137 | 21.1902 | 7.4169 | 1.0954 | 1.0952 | 4.2242 | 10.9537 | 10.9522 | 42.2421 | 21.9075 | 21.9044 | 84.4842
1 | 685.4 | 42.1394 | 1.0897 | 1.0885 | 0.38114 | 10.6907 | 10.6789 | 3.7417 | 21.1597 | 21.1363 | 7.4035 | 1.0926 | 1.0924 | 4.2139 | 10.9257 | 10.9242 | 42.1394 | 21.8513 | 21.8483 | 84.2787
1 | 685.6 | 42.0369 | 1.0869 | 1.0857 | 0.38045 | 10.6637 | 10.652 | 3.735 | 21.1059 | 21.0826 | 7.3902 | 1.0898 | 1.0896 | 4.2037 | 10.8977 | 10.8962 | 42.0369 | 21.7954 | 21.7924 | 84.0739
1 | 685.8 | 41.9349 | 1.0841 | 1.0829 | 0.37976 | 10.6368 | 10.6251 | 3.7284 | 21.0523 | 21.0291 | 7.377 | 1.087 | 1.0868 | 4.1935 | 10.8698 | 10.8684 | 41.9349 | 21.7397 | 21.7368 | 83.8697
1 | 686 | 41.8331 | 1.0814 | 1.0802 | 0.37908 | 10.61 | 10.5983 | 3.7218 | 20.9989 | 20.9758 | 7.3638 | 1.0842 | 1.0841 | 4.1833 | 10.8421 | 10.8407 | 41.8331 | 21.6842 | 21.6814 | 83.6662
1 | 686.2 | 41.7317 | 1.0786 | 1.0774 | 0.37839 | 10.5833 | 10.5717 | 3.7152 | 20.9458 | 20.9227 | 7.3507 | 1.0814 | 1.0813 | 4.1732 | 10.8145 | 10.8131 | 41.7317 | 21.6289 | 21.6262 | 83.4634
1 | 686.4 | 41.6306 | 1.0759 | 1.0747 | 0.37772 | 10.5567 | 10.5451 | 3.7086 | 20.8929 | 20.8699 | 7.3376 | 1.0787 | 1.0786 | 4.1631 | 10.7869 | 10.7856 | 41.6306 | 21.5739 | 21.5713 | 83.2612
1 | 686.6 | 41.5298 | 1.0731 | 1.072 | 0.37704 | 10.5302 | 10.5187 | 3.7021 | 20.8402 | 20.8173 | 7.3246 | 1.076 | 1.0758 | 4.153 | 10.7595 | 10.7583 | 41.5298 | 21.5191 | 21.5165 | 83.0596
1 | 686.8 | 41.4294 | 1.0704 | 1.0692 | 0.37637 | 10.5039 | 10.4924 | 3.6956 | 20.7877 | 20.7649 | 7.3116 | 1.0732 | 1.0731 | 4.1429 | 10.7322 | 10.731 | 41.4294 | 21.4645 | 21.462 | 82.8587
1 | 687 | 41.3292 | 1.0677 | 1.0665 | 0.3757 | 10.4776 | 10.4662 | 3.6891 | 20.7354 | 20.7127 | 7.2987 | 1.0705 | 1.0704 | 4.1329 | 10.705 | 10.7039 | 41.3292 | 21.4101 | 21.4077 | 82.6585
1 | 687.2 | 41.2294 | 1.065 | 1.0639 | 0.37503 | 10.4514 | 10.44 | 3.6826 | 20.6833 | 20.6607 | 7.2859 | 1.0678 | 1.0677 | 4.1229 | 10.678 | 10.6768 | 41.2294 | 21.3559 | 21.3536 | 82.4589
1 | 687.4 | 41.13 | 1.0623 | 1.0612 | 0.37436 | 10.4254 | 10.414 | 3.6762 | 20.6315 | 20.6089 | 7.2731 | 1.0651 | 1.065 | 4.113 | 10.651 | 10.6499 | 41.13 | 21.302 | 21.2998 | 82.2599
1 | 687.6 | 41.0308 | 1.0597 | 1.0585 | 0.3737 | 10.3994 | 10.3881 | 3.6698 | 20.5798 | 20.5574 | 7.2603 | 1.0624 | 1.0623 | 4.1031 | 10.6241 | 10.6231 | 41.0308 | 21.2483 | 21.2461 | 82.0616
1 | 687.8 | 40.932 | 1.057 | 1.0558 | 0.37304 | 10.3736 | 10.3623 | 3.6634 | 20.5284 | 20.506 | 7.2477 | 1.0597 | 1.0596 | 4.0932 | 10.5974 | 10.5963 | 40.932 | 21.1947 | 21.1927 | 81.8639
1 | 688 | 40.8334 | 1.0543 | 1.0532 | 0.37239 | 10.3478 | 10.3366 | 3.6571 | 20.4772 | 20.4548 | 7.235 | 1.0571 | 1.057 | 4.0833 | 10.5707 | 10.5697 | 40.8334 | 21.1414 | 21.1395 | 81.6669
1 | 688.2 | 40.7352 | 1.0517 | 1.0506 | 0.37173 | 10.3222 | 10.311 | 3.6507 | 20.4261 | 20.4039 | 7.2225 | 1.0544 | 1.0543 | 4.0735 | 10.5442 | 10.5432 | 40.7352 | 21.0884 | 21.0865 | 81.4705
1 | 688.4 | 40.6373 | 1.0491 | 1.0479 | 0.37108 | 10.2967 | 10.2855 | 3.6444 | 20.3753 | 20.3532 | 7.2099 | 1.0518 | 1.0517 | 4.0637 | 10.5177 | 10.5168 | 40.6373 | 21.0355 | 21.0337 | 81.2747
1 | 688.6 | 40.5397 | 1.0465 | 1.0453 | 0.37043 | 10.2712 | 10.2601 | 3.6382 | 20.3247 | 20.3026 | 7.1974 | 1.0491 | 1.0491 | 4.054 | 10.4914 | 10.4905 | 40.5397 | 20.9828 | 20.9811 | 81.0795
1 | 688.8 | 40.4425 | 1.0438 | 1.0427 | 0.36979 | 10.2459 | 10.2348 | 3.6319 | 20.2743 | 20.2523 | 7.185 | 1.0465 | 1.0464 | 4.0442 | 10.4652 | 10.4643 | 40.4425 | 20.9304 | 20.9287 | 80.885
1 | 689 | 40.3455 | 1.0412 | 1.0401 | 0.36914 | 10.2206 | 10.2096 | 3.6257 | 20.2241 | 20.2022 | 7.1727 | 1.0439 | 1.0438 | 4.0346 | 10.4391 | 10.4383 | 40.3455 | 20.8781 | 20.8765 | 80.691
1 | 689.2 | 40.2489 | 1.0387 | 1.0375 | 0.3685 | 10.1955 | 10.1845 | 3.6195 | 20.1741 | 20.1523 | 7.1603 | 1.0413 | 1.0412 | 4.0249 | 10.413 | 10.4123 | 40.2489 | 20.8261 | 20.8245 | 80.4977
1 | 689.4 | 40.1525 | 1.0361 | 1.035 | 0.36786 | 10.1704 | 10.1595 | 3.6133 | 20.1243 | 20.1025 | 7.1481 | 1.0387 | 1.0386 | 4.0153 | 10.3871 | 10.3864 | 40.1525 | 20.7743 | 20.7728 | 80.305
1 | 689.6 | 40.0565 | 1.0335 | 1.0324 | 0.36723 | 10.1455 | 10.1345 | 3.6072 | 20.0747 | 20.053 | 7.1359 | 1.0361 | 1.0361 | 4.0056 | 10.3613 | 10.3606 | 40.0565 | 20.7226 | 20.7212 | 80.1129
1 | 689.8 | 39.9607 | 1.0309 | 1.0298 | 0.3666 | 10.1206 | 10.1097 | 3.6011 | 20.0253 | 20.0037 | 7.1237 | 1.0336 | 1.0335 | 3.9961 | 10.3356 | 10.3349 | 39.9607 | 20.6712 | 20.6699 | 79.9214
1 | 690 | 39.8653 | 1.0284 | 1.0273 | 0.36597 | 10.0959 | 10.085 | 3.595 | 19.9761 | 19.9546 | 7.1116 | 1.031 | 1.0309 | 3.9865 | 10.31 | 10.3094 | 39.8653 | 20.62 | 20.6187 | 79.7306
1 | 690.2 | 39.7702 | 1.0259 | 1.0247 | 0.36534 | 10.0712 | 10.0604 | 3.5889 | 19.9271 | 19.9056 | 7.0995 | 1.0284 | 1.0284 | 3.977 | 10.2845 | 10.2839 | 39.7702 | 20.569 | 20.5678 | 79.5403
1 | 690.4 | 39.6753 | 1.0233 | 1.0222 | 0.36471 | 10.0467 | 10.0359 | 3.5828 | 19.8783 | 19.8569 | 7.0875 | 1.0259 | 1.0259 | 3.9675 | 10.2591 | 10.2585 | 39.6753 | 20.5181 | 20.517 | 79.3506
1 | 690.6 | 39.5808 | 1.0208 | 1.0197 | 0.36409 | 10.0222 | 10.0114 | 3.5768 | 19.8296 | 19.8083 | 7.0755 | 1.0234 | 1.0233 | 3.9581 | 10.2338 | 10.2332 | 39.5808 | 20.4675 | 20.4665 | 79.1616
1 | 690.8 | 39.4865 | 1.0183 | 1.0172 | 0.36347 | 9.9978 | 9.9871 | 3.5708 | 19.7812 | 19.76 | 7.0636 | 1.0209 | 1.0208 | 3.9487 | 10.2086 | 10.2081 | 39.4865 | 20.4171 | 20.4161 | 78.9731
1 | 691 | 39.3926 | 1.0158 | 1.0147 | 0.36285 | 9.9736 | 9.9629 | 3.5648 | 19.733 | 19.7118 | 7.0518 | 1.0183 | 1.0183 | 3.9393 | 10.1834 | 10.183 | 39.3926 | 20.3669 | 20.366 | 78.7852
1 | 691.2 | 39.2989 | 1.0133 | 1.0122 | 0.36224 | 9.9494 | 9.9387 | 3.5589 | 19.6849 | 19.6638 | 7.0399 | 1.0158 | 1.0158 | 3.9299 | 10.1584 | 10.158 | 39.2989 | 20.3168 | 20.316 | 78.5979
1 | 691.4 | 39.2056 | 1.0108 | 1.0097 | 0.36163 | 9.9253 | 9.9147 | 3.553 | 19.637 | 19.616 | 7.0282 | 1.0134 | 1.0133 | 3.9206 | 10.1335 | 10.1331 | 39.2056 | 20.267 | 20.2662 | 78.4112
1 | 691.6 | 39.1125 | 1.0084 | 1.0073 | 0.36102 | 9.9013 | 9.8907 | 3.5471 | 19.5894 | 19.5684 | 7.0165 | 1.0109 | 1.0108 | 3.9113 | 10.1087 | 10.1083 | 39.1125 | 20.2174 | 20.2166 | 78.2251
1 | 691.8 | 39.0198 | 1.0059 | 1.0048 | 0.36041 | 9.8774 | 9.8669 | 3.5412 | 19.5419 | 19.521 | 7.0048 | 1.0084 | 1.0084 | 3.902 | 10.084 | 10.0836 | 39.0198 | 20.1679 | 20.1673 | 78.0395
1 | 692 | 38.9273 | 1.0034 | 1.0024 | 0.3598 | 9.8536 | 9.8431 | 3.5353 | 19.4946 | 19.4738 | 6.9932 | 1.0059 | 1.0059 | 3.8927 | 10.0593 | 10.059 | 38.9273 | 20.1187 | 20.1181 | 77.8545
1 | 692.2 | 38.8351 | 1.001 | 0.99993 | 0.3592 | 9.8299 | 9.8194 | 3.5295 | 19.4475 | 19.4268 | 6.9816 | 1.0035 | 1.0035 | 3.8835 | 10.0348 | 10.0345 | 38.8351 | 20.0696 | 20.0691 | 77.6702
1 | 692.4 | 38.7432 | 0.99857 | 0.9975 | 0.3586 | 9.8062 | 9.7958 | 3.5237 | 19.4005 | 19.3799 | 6.9701 | 1.001 | 1.001 | 3.8743 | 10.0104 | 10.0101 | 38.7432 | 20.0207 | 20.0203 | 77.4863
1 | 692.6 | 38.6516 | 0.99614 | 0.99508 | 0.358 | 9.7827 | 9.7723 | 3.5179 | 19.3538 | 19.3332 | 6.9586 | 0.9986 | 0.99858 | 3.8652 | 9.986 | 9.9858 | 38.6516 | 19.972 | 19.9716 | 77.3031
1 | 692.8 | 38.5602 | 0.99373 | 0.99267 | 0.35741 | 9.7592 | 9.7489 | 3.5122 | 19.3072 | 19.2867 | 6.9471 | 0.99618 | 0.99616 | 3.856 | 9.9618 | 9.9616 | 38.5602 | 19.9236 | 19.9232 | 77.1204
1 | 693 | 38.4692 | 0.99132 | 0.99027 | 0.35682 | 9.7359 | 9.7256 | 3.5064 | 19.2609 | 19.2404 | 6.9358 | 0.99376 | 0.99375 | 3.8469 | 9.9376 | 9.9375 | 38.4692 | 19.8752 | 19.875 | 76.9383
1 | 693.2 | 38.3784 | 0.98893 | 0.98788 | 0.35623 | 9.7126 | 9.7023 | 3.5007 | 19.2146 | 19.1943 | 6.9244 | 0.99136 | 0.99134 | 3.8378 | 9.9136 | 9.9134 | 38.3784 | 19.8271 | 19.8269 | 76.7568
1 | 693.4 | 38.2879 | 0.98654 | 0.98549 | 0.35564 | 9.6894 | 9.6792 | 3.495 | 19.1686 | 19.1483 | 6.9131 | 0.98896 | 0.98895 | 3.8288 | 9.8896 | 9.8895 | 38.2879 | 19.7792 | 19.779 | 76.5758
1 | 693.6 | 38.1977 | 0.98416 | 0.98312 | 0.35505 | 9.6663 | 9.6561 | 3.4893 | 19.1228 | 19.1026 | 6.9019 | 0.98657 | 0.98657 | 3.8198 | 9.8657 | 9.8657 | 38.1977 | 19.7314 | 19.7313 | 76.3954
1 | 693.8 | 38.1078 | 0.9818 | 0.98076 | 0.35447 | 9.6433 | 9.6332 | 3.4837 | 19.0771 | 19.057 | 6.8907 | 0.98419 | 0.98419 | 3.8108 | 9.8419 | 9.8419 | 38.1078 | 19.6839 | 19.6838 | 76.2155
1 | 694 | 38.0181 | 0.97944 | 0.9784 | 0.35389 | 9.6204 | 9.6103 | 3.4781 | 19.0316 | 19.0115 | 6.8795 | 0.98182 | 0.98182 | 3.8018 | 9.8182 | 9.8182 | 38.0181 | 19.6365 | 19.6365 | 76.0362
1 | 694.2 | 37.9287 | 0.97709 | 0.97605 | 0.35331 | 9.5976 | 9.5875 | 3.4725 | 18.9863 | 18.9663 | 6.8684 | 0.97946 | 0.97947 | 3.7929 | 9.7946 | 9.7947 | 37.9287 | 19.5893 | 19.5893 | 75.8575
1 | 694.4 | 37.8396 | 0.97475 | 0.97372 | 0.35273 | 9.5749 | 9.5648 | 3.4669 | 18.9412 | 18.9212 | 6.8573 | 0.97711 | 0.97712 | 3.784 | 9.7711 | 9.7712 | 37.8396 | 19.5422 | 19.5423 | 75.6793
1 | 694.6 | 37.7508 | 0.97241 | 0.97139 | 0.35216 | 9.5522 | 9.5422 | 3.4613 | 18.8962 | 18.8763 | 6.8463 | 0.97477 | 0.97478 | 3.7751 | 9.7477 | 9.7478 | 37.7508 | 19.4954 | 19.4956 | 75.5016
1 | 694.8 | 37.6622 | 0.97009 | 0.96907 | 0.35159 | 9.5296 | 9.5196 | 3.4558 | 18.8514 | 18.8316 | 6.8353 | 0.97244 | 0.97245 | 3.7662 | 9.7244 | 9.7245 | 37.6622 | 19.4487 | 19.4489 | 75.3245
1 | 695 | 37.574 | 0.96778 | 0.96676 | 0.35102 | 9.5071 | 9.4972 | 3.4503 | 18.8068 | 18.7871 | 6.8244 | 0.97011 | 0.97013 | 3.7574 | 9.7011 | 9.7013 | 37.574 | 19.4022 | 19.4025 | 75.1479
1 | 695.2 | 37.4859 | 0.96547 | 0.96446 | 0.35045 | 9.4847 | 9.4748 | 3.4448 | 18.7623 | 18.7427 | 6.8135 | 0.9678 | 0.96781 | 3.7486 | 9.678 | 9.6781 | 37.4859 | 19.3559 | 19.3562 | 74.9719
1 | 695.4 | 37.3982 | 0.96317 | 0.96216 | 0.34988 | 9.4624 | 9.4525 | 3.4393 | 18.718 | 18.6985 | 6.8027 | 0.96549 | 0.96551 | 3.7398 | 9.6549 | 9.6551 | 37.3982 | 19.3098 | 19.3102 | 74.7964
1 | 695.6 | 37.3107 | 0.96089 | 0.95988 | 0.34932 | 9.4402 | 9.4303 | 3.4339 | 18.6739 | 18.6544 | 6.7919 | 0.96319 | 0.96321 | 3.7311 | 9.6319 | 9.6321 | 37.3107 | 19.2638 | 19.2643 | 74.6214
1 | 695.8 | 37.2235 | 0.95861 | 0.9576 | 0.34876 | 9.418 | 9.4082 | 3.4285 | 18.63 | 18.6105 | 6.7811 | 0.9609 | 0.96093 | 3.7224 | 9.609 | 9.6093 | 37.2235 | 19.218 | 19.2185 | 74.447
1 | 696 | 37.1366 | 0.95633 | 0.95533 | 0.3482 | 9.396 | 9.3862 | 3.4231 | 18.5862 | 18.5668 | 6.7704 | 0.95862 | 0.95865 | 3.7137 | 9.5862 | 9.5865 | 37.1366 | 19.1724 | 19.1729 | 74.2731
1 | 696.2 | 37.0499 | 0.95407 | 0.95307 | 0.34764 | 9.374 | 9.3642 | 3.4177 | 18.5426 | 18.5233 | 6.7597 | 0.95635 | 0.95638 | 3.705 | 9.5635 | 9.5638 | 37.0499 | 19.1269 | 19.1276 | 74.0998
1 | 696.4 | 36.9635 | 0.95182 | 0.95082 | 0.34709 | 9.3521 | 9.3424 | 3.4123 | 18.4992 | 18.4799 | 6.7491 | 0.95408 | 0.95412 | 3.6963 | 9.5408 | 9.5412 | 36.9635 | 19.0817 | 19.0823 | 73.9269
1 | 696.6 | 36.8773 | 0.94957 | 0.94858 | 0.34654 | 9.3303 | 9.3206 | 3.407 | 18.4559 | 18.4367 | 6.7385 | 0.95183 | 0.95186 | 3.6877 | 9.5183 | 9.5186 | 36.8773 | 19.0366 | 19.0373 | 73.7546
1 | 696.8 | 36.7914 | 0.94734 | 0.94635 | 0.34599 | 9.3085 | 9.2989 | 3.4016 | 18.4128 | 18.3936 | 6.7279 | 0.94958 | 0.94962 | 3.6791 | 9.4958 | 9.4962 | 36.7914 | 18.9916 | 18.9924 | 73.5828
1 | 697 | 36.7058 | 0.94511 | 0.94412 | 0.34544 | 9.2869 | 9.2772 | 3.3963 | 18.3698 | 18.3507 | 6.7174 | 0.94734 | 0.94738 | 3.6706 | 9.4734 | 9.4738 | 36.7058 | 18.9469 | 18.9477 | 73.4116
1 | 697.2 | 36.6204 | 0.94289 | 0.9419 | 0.3449 | 9.2653 | 9.2557 | 3.3911 | 18.327 | 18.308 | 6.707 | 0.94511 | 0.94516 | 3.662 | 9.4511 | 9.4516 | 36.6204 | 18.9023 | 18.9031 | 73.2408
1 | 697.4 | 36.5353 | 0.94067 | 0.9397 | 0.34435 | 9.2438 | 9.2342 | 3.3858 | 18.2844 | 18.2654 | 6.6966 | 0.94289 | 0.94294 | 3.6535 | 9.4289 | 9.4294 | 36.5353 | 18.8578 | 18.8587 | 73.0706
1 | 697.6 | 36.4504 | 0.93847 | 0.9375 | 0.34381 | 9.2224 | 9.2128 | 3.3806 | 18.2419 | 18.223 | 6.6862 | 0.94068 | 0.94073 | 3.645 | 9.4068 | 9.4073 | 36.4504 | 18.8136 | 18.8145 | 72.9009
1 | 697.8 | 36.3658 | 0.93627 | 0.9353 | 0.34327 | 9.201 | 9.1915 | 3.3754 | 18.1996 | 18.1808 | 6.6758 | 0.93847 | 0.93852 | 3.6366 | 9.3847 | 9.3852 | 36.3658 | 18.7695 | 18.7705 | 72.7317
1 | 698 | 36.2815 | 0.93409 | 0.93312 | 0.34274 | 9.1798 | 9.1703 | 3.3702 | 18.1575 | 18.1387 | 6.6655 | 0.93628 | 0.93633 | 3.6281 | 9.3628 | 9.3633 | 36.2815 | 18.7255 | 18.7266 | 72.563
1 | 698.2 | 36.1974 | 0.93191 | 0.93094 | 0.3422 | 9.1586 | 9.1491 | 3.365 | 18.1155 | 18.0968 | 6.6553 | 0.93409 | 0.93414 | 3.6197 | 9.3409 | 9.3414 | 36.1974 | 18.6818 | 18.6829 | 72.3948
1 | 698.4 | 36.1136 | 0.92974 | 0.92877 | 0.34167 | 9.1375 | 9.1281 | 3.3598 | 18.0736 | 18.055 | 6.6451 | 0.93191 | 0.93197 | 3.6114 | 9.3191 | 9.3197 | 36.1136 | 18.6381 | 18.6393 | 72.2271
1 | 698.6 | 36.03 | 0.92757 | 0.92661 | 0.34114 | 9.1165 | 9.1071 | 3.3547 | 18.032 | 18.0134 | 6.6349 | 0.92973 | 0.9298 | 3.603 | 9.2973 | 9.298 | 36.03 | 18.5947 | 18.5959 | 72.0599
1 | 698.8 | 35.9466 | 0.92542 | 0.92446 | 0.34061 | 9.0955 | 9.0862 | 3.3496 | 17.9904 | 17.9719 | 6.6248 | 0.92757 | 0.92763 | 3.5947 | 9.2757 | 9.2763 | 35.9466 | 18.5514 | 18.5527 | 71.8933
1 | 699 | 35.8635 | 0.92327 | 0.92232 | 0.34008 | 9.0746 | 9.0653 | 3.3445 | 17.9491 | 17.9306 | 6.6147 | 0.92541 | 0.92548 | 3.5864 | 9.2541 | 9.2548 | 35.8635 | 18.5083 | 18.5096 | 71.7271
1 | 699.2 | 35.7807 | 0.92113 | 0.92018 | 0.33956 | 9.0538 | 9.0446 | 3.3394 | 17.9078 | 17.8895 | 6.6046 | 0.92327 | 0.92333 | 3.5781 | 9.2327 | 9.2333 | 35.7807 | 18.4653 | 18.4667 | 71.5614
1 | 699.4 | 35.6981 | 0.919 | 0.91805 | 0.33903 | 9.0331 | 9.0239 | 3.3343 | 17.8668 | 17.8485 | 6.5946 | 0.92113 | 0.9212 | 3.5698 | 9.2113 | 9.212 | 35.6981 | 18.4225 | 18.4239 | 71.3962
1 | 699.6 | 35.6158 | 0.91688 | 0.91593 | 0.33851 | 9.0125 | 9.0033 | 3.3293 | 17.8259 | 17.8076 | 6.5846 | 0.91899 | 0.91906 | 3.5616 | 9.1899 | 9.1906 | 35.6158 | 18.3799 | 18.3813 | 71.2315
1 | 699.8 | 35.5336 | 0.91476 | 0.91382 | 0.338 | 8.9919 | 8.9827 | 3.3243 | 17.7851 | 17.7669 | 6.5747 | 0.91687 | 0.91694 | 3.5534 | 9.1687 | 9.1694 | 35.5336 | 18.3374 | 18.3388 | 71.0673
1 | 700 | 35.4518 | 0.91265 | 0.91172 | 0.33748 | 8.9714 | 8.9623 | 3.3193 | 17.7445 | 17.7264 | 6.5648 | 0.91475 | 0.91483 | 3.5452 | 9.1475 | 9.1483 | 35.4518 | 18.295 | 18.2966 | 70.9036
1 | 700.2 | 35.3702 | 0.91055 | 0.90962 | 0.33696 | 8.951 | 8.9419 | 3.3143 | 17.704 | 17.686 | 6.5549 | 0.91264 | 0.91272 | 3.537 | 9.1264 | 9.1272 | 35.3702 | 18.2528 | 18.2544 | 70.7403
1 | 700.4 | 35.2888 | 0.90846 | 0.90753 | 0.33645 | 8.9307 | 8.9216 | 3.3093 | 17.6637 | 17.6457 | 6.5451 | 0.91054 | 0.91062 | 3.5289 | 9.1054 | 9.1062 | 35.2888 | 18.2108 | 18.2124 | 70.5776
1 | 700.6 | 35.2077 | 0.90637 | 0.90545 | 0.33594 | 8.9104 | 8.9013 | 3.3044 | 17.6236 | 17.6056 | 6.5353 | 0.90845 | 0.90853 | 3.5208 | 9.0845 | 9.0853 | 35.2077 | 18.1689 | 18.1706 | 70.4153
1 | 700.8 | 35.1268 | 0.9043 | 0.90337 | 0.33543 | 8.8902 | 8.8811 | 3.2995 | 17.5836 | 17.5657 | 6.5256 | 0.90636 | 0.90645 | 3.5127 | 9.0636 | 9.0645 | 35.1268 | 18.1272 | 18.1289 | 70.2536
1 | 701 | 35.0461 | 0.90223 | 0.90131 | 0.33493 | 8.8701 | 8.8611 | 3.2946 | 17.5437 | 17.5259 | 6.5158 | 0.90428 | 0.90437 | 3.5046 | 9.0428 | 9.0437 | 35.0461 | 18.0856 | 18.0874 | 70.0923
1 | 701.2 | 34.9657 | 0.90017 | 0.89925 | 0.33442 | 8.85 | 8.841 | 3.2897 | 17.504 | 17.4862 | 6.5062 | 0.90221 | 0.9023 | 3.4966 | 9.0221 | 9.023 | 34.9657 | 18.0442 | 18.046 | 69.9314
1 | 701.4 | 34.8855 | 0.89811 | 0.8972 | 0.33392 | 8.83 | 8.8211 | 3.2848 | 17.4644 | 17.4467 | 6.4965 | 0.90015 | 0.90024 | 3.4886 | 9.0015 | 9.0024 | 34.8855 | 18.003 | 18.0048 | 69.7711
1 | 701.6 | 34.8056 | 0.89606 | 0.89515 | 0.33342 | 8.8101 | 8.8012 | 3.28 | 17.425 | 17.4073 | 6.4869 | 0.89809 | 0.89819 | 3.4806 | 8.9809 | 8.9819 | 34.8056 | 17.9619 | 17.9637 | 69.6112
1 | 701.8 | 34.7259 | 0.89402 | 0.89311 | 0.33292 | 8.7903 | 8.7814 | 3.2751 | 17.3857 | 17.3681 | 6.4774 | 0.89604 | 0.89614 | 3.4726 | 8.9604 | 8.9614 | 34.7259 | 17.9209 | 17.9228 | 69.4518
1 | 702 | 34.6464 | 0.89199 | 0.89109 | 0.33242 | 8.7705 | 8.7617 | 3.2703 | 17.3466 | 17.329 | 6.4679 | 0.894 | 0.8941 | 3.4646 | 8.94 | 8.941 | 34.6464 | 17.8801 | 17.882 | 69.2928
1 | 702.2 | 34.5672 | 0.88997 | 0.88906 | 0.33193 | 8.7508 | 8.742 | 3.2655 | 17.3076 | 17.2901 | 6.4584 | 0.89197 | 0.89207 | 3.4567 | 8.9197 | 8.9207 | 34.5672 | 17.8394 | 17.8414 | 69.1344
1 | 702.4 | 34.4882 | 0.88795 | 0.88705 | 0.33143 | 8.7312 | 8.7224 | 3.2608 | 17.2687 | 17.2513 | 6.4489 | 0.88994 | 0.89005 | 3.4488 | 8.8994 | 8.9005 | 34.4882 | 17.7989 | 17.8009 | 68.9764
1 | 702.6 | 34.4094 | 0.88594 | 0.88504 | 0.33094 | 8.7117 | 8.7029 | 3.256 | 17.23 | 17.2126 | 6.4395 | 0.88793 | 0.88803 | 3.4409 | 8.8793 | 8.8803 | 34.4094 | 17.7585 | 17.7606 | 68.8188
1 | 702.8 | 34.3309 | 0.88393 | 0.88304 | 0.33045 | 8.6922 | 8.6834 | 3.2513 | 17.1914 | 17.1741 | 6.4302 | 0.88591 | 0.88602 | 3.4331 | 8.8591 | 8.8602 | 34.3309 | 17.7183 | 17.7204 | 68.6617
1 | 703 | 34.2526 | 0.88194 | 0.88105 | 0.32996 | 8.6728 | 8.664 | 3.2465 | 17.153 | 17.1357 | 6.4208 | 0.88391 | 0.88402 | 3.4253 | 8.8391 | 8.8402 | 34.2526 | 17.6782 | 17.6803 | 68.5051
1 | 703.2 | 34.1745 | 0.87995 | 0.87906 | 0.32948 | 8.6534 | 8.6447 | 3.2418 | 17.1147 | 17.0975 | 6.4115 | 0.88191 | 0.88202 | 3.4174 | 8.8191 | 8.8202 | 34.1745 | 17.6382 | 17.6404 | 68.3489
1 | 703.4 | 34.0966 | 0.87797 | 0.87708 | 0.32899 | 8.6342 | 8.6255 | 3.2371 | 17.0765 | 17.0594 | 6.4022 | 0.87992 | 0.88003 | 3.4097 | 8.7992 | 8.8003 | 34.0966 | 17.5985 | 17.6007 | 68.1932
1 | 703.6 | 34.019 | 0.87599 | 0.87511 | 0.32851 | 8.6149 | 8.6063 | 3.2325 | 17.0385 | 17.0214 | 6.393 | 0.87794 | 0.87805 | 3.4019 | 8.7794 | 8.7805 | 34.019 | 17.5588 | 17.5611 | 68.038
1 | 703.8 | 33.9416 | 0.87403 | 0.87315 | 0.32803 | 8.5958 | 8.5872 | 3.2278 | 17.0006 | 16.9836 | 6.3838 | 0.87596 | 0.87608 | 3.3942 | 8.7596 | 8.7608 | 33.9416 | 17.5193 | 17.5216 | 67.8832
1 | 704 | 33.8644 | 0.87207 | 0.87119 | 0.32755 | 8.5767 | 8.5682 | 3.2232 | 16.9629 | 16.9459 | 6.3747 | 0.874 | 0.87411 | 3.3864 | 8.74 | 8.7411 | 33.8644 | 17.4799 | 17.4823 | 67.7288
1 | 704.2 | 33.7874 | 0.87011 | 0.86924 | 0.32708 | 8.5577 | 8.5492 | 3.2186 | 16.9253 | 16.9083 | 6.3655 | 0.87203 | 0.87215 | 3.3787 | 8.7203 | 8.7215 | 33.7874 | 17.4407 | 17.4431 | 67.5749
1 | 704.4 | 33.7107 | 0.86817 | 0.86729 | 0.3266 | 8.5388 | 8.5303 | 3.214 | 16.8878 | 16.8709 | 6.3564 | 0.87008 | 0.8702 | 3.3711 | 8.7008 | 8.702 | 33.7107 | 17.4016 | 17.404 | 67.4214
1 | 704.6 | 33.6342 | 0.86623 | 0.86536 | 0.32613 | 8.5199 | 8.5114 | 3.2094 | 16.8504 | 16.8336 | 6.3474 | 0.86813 | 0.86826 | 3.3634 | 8.6813 | 8.6826 | 33.6342 | 17.3627 | 17.3651 | 67.2684
1 | 704.8 | 33.5579 | 0.86429 | 0.86343 | 0.32566 | 8.5011 | 8.4927 | 3.2048 | 16.8132 | 16.7965 | 6.3384 | 0.86619 | 0.86632 | 3.3558 | 8.6619 | 8.6632 | 33.5579 | 17.3238 | 17.3263 | 67.1158
1 | 705 | 33.4819 | 0.86237 | 0.8615 | 0.32519 | 8.4824 | 8.474 | 3.2003 | 16.7762 | 16.7594 | 6.3294 | 0.86426 | 0.86438 | 3.3482 | 8.6426 | 8.6438 | 33.4819 | 17.2852 | 17.2877 | 66.9637
1 | 705.2 | 33.406 | 0.86045 | 0.85959 | 0.32472 | 8.4637 | 8.4553 | 3.1958 | 16.7392 | 16.7225 | 6.3204 | 0.86233 | 0.86246 | 3.3406 | 8.6233 | 8.6246 | 33.406 | 17.2466 | 17.2492 | 66.812
1 | 705.4 | 33.3304 | 0.85854 | 0.85768 | 0.32425 | 8.4451 | 8.4367 | 3.1913 | 16.7024 | 16.6858 | 6.3115 | 0.86041 | 0.86054 | 3.333 | 8.6041 | 8.6054 | 33.3304 | 17.2082 | 17.2108 | 66.6608
1 | 705.6 | 33.255 | 0.85663 | 0.85578 | 0.32379 | 8.4266 | 8.4182 | 3.1868 | 16.6657 | 16.6492 | 6.3026 | 0.8585 | 0.85863 | 3.3255 | 8.585 | 8.5863 | 33.255 | 17.17 | 17.1726 | 66.5099
1 | 705.8 | 33.1798 | 0.85473 | 0.85388 | 0.32333 | 8.4081 | 8.3998 | 3.1823 | 16.6292 | 16.6127 | 6.2937 | 0.85659 | 0.85673 | 3.318 | 8.5659 | 8.5673 | 33.1798 | 17.1318 | 17.1345 | 66.3595
1 | 706 | 33.1048 | 0.85284 | 0.85199 | 0.32287 | 8.3897 | 8.3814 | 3.1778 | 16.5927 | 16.5763 | 6.2849 | 0.85469 | 0.85483 | 3.3105 | 8.5469 | 8.5483 | 33.1048 | 17.0939 | 17.0966 | 66.2096
1 | 706.2 | 33.03 | 0.85095 | 0.85011 | 0.32241 | 8.3714 | 8.3631 | 3.1734 | 16.5564 | 16.5401 | 6.2761 | 0.8528 | 0.85294 | 3.303 | 8.528 | 8.5294 | 33.03 | 17.056 | 17.0587 | 66.0601
1 | 706.4 | 32.9555 | 0.84908 | 0.84823 | 0.32195 | 8.3531 | 8.3448 | 3.1689 | 16.5203 | 16.5039 | 6.2674 | 0.85091 | 0.85105 | 3.2955 | 8.5091 | 8.5105 | 32.9555 | 17.0183 | 17.021 | 65.911
1 | 706.6 | 32.8812 | 0.8472 | 0.84636 | 0.32149 | 8.3349 | 8.3267 | 3.1645 | 16.4843 | 16.468 | 6.2587 | 0.84903 | 0.84917 | 3.2881 | 8.4903 | 8.4917 | 32.8812 | 16.9807 | 16.9835 | 65.7623
1 | 706.8 | 32.807 | 0.84534 | 0.8445 | 0.32104 | 8.3167 | 8.3085 | 3.1601 | 16.4483 | 16.4321 | 6.25 | 0.84716 | 0.8473 | 3.2807 | 8.4716 | 8.473 | 32.807 | 16.9432 | 16.9461 | 65.6141
1 | 707 | 32.7331 | 0.84348 | 0.84264 | 0.32059 | 8.2986 | 8.2905 | 3.1558 | 16.4126 | 16.3964 | 6.2413 | 0.84529 | 0.84544 | 3.2733 | 8.4529 | 8.4544 | 32.7331 | 16.9059 | 16.9088 | 65.4662
1 | 707.2 | 32.6594 | 0.84163 | 0.84079 | 0.32014 | 8.2806 | 8.2725 | 3.1514 | 16.3769 | 16.3608 | 6.2327 | 0.84344 | 0.84358 | 3.2659 | 8.4344 | 8.4358 | 32.6594 | 16.8687 | 16.8716 | 65.3189
1 | 707.4 | 32.5859 | 0.83978 | 0.83895 | 0.31969 | 8.2627 | 8.2545 | 3.147 | 16.3414 | 16.3253 | 6.2241 | 0.84158 | 0.84173 | 3.2586 | 8.4158 | 8.4173 | 32.5859 | 16.8316 | 16.8346 | 65.1719
1 | 707.6 | 32.5127 | 0.83794 | 0.83711 | 0.31924 | 8.2448 | 8.2367 | 3.1427 | 16.306 | 16.2899 | 6.2156 | 0.83974 | 0.83988 | 3.2513 | 8.3974 | 8.3988 | 32.5127 | 16.7947 | 16.7977 | 65.0253
1 | 707.8 | 32.4396 | 0.83611 | 0.83528 | 0.31879 | 8.2269 | 8.2188 | 3.1384 | 16.2707 | 16.2547 | 6.207 | 0.83789 | 0.83804 | 3.244 | 8.3789 | 8.3804 | 32.4396 | 16.7579 | 16.7609 | 64.8792
1 | 708 | 32.3667 | 0.83428 | 0.83346 | 0.31835 | 8.2091 | 8.2011 | 3.1341 | 16.2355 | 16.2196 | 6.1985 | 0.83606 | 0.83621 | 3.2367 | 8.3606 | 8.3621 | 32.3667 | 16.7212 | 16.7242 | 64.7335
1 | 708.2 | 32.2941 | 0.83246 | 0.83164 | 0.31791 | 8.1914 | 8.1834 | 3.1298 | 16.2005 | 16.1846 | 6.1901 | 0.83423 | 0.83439 | 3.2294 | 8.3423 | 8.3439 | 32.2941 | 16.6847 | 16.6877 | 64.5881
1 | 708.4 | 32.2216 | 0.83065 | 0.82983 | 0.31747 | 8.1738 | 8.1658 | 3.1255 | 16.1656 | 16.1498 | 6.1816 | 0.83241 | 0.83257 | 3.2222 | 8.3241 | 8.3257 | 32.2216 | 16.6482 | 16.6513 | 64.4432
1 | 708.6 | 32.1494 | 0.82884 | 0.82803 | 0.31703 | 8.1562 | 8.1482 | 3.1213 | 16.1308 | 16.115 | 6.1732 | 0.8306 | 0.83075 | 3.2149 | 8.306 | 8.3075 | 32.1494 | 16.6119 | 16.6151 | 64.2988
1 | 708.8 | 32.0773 | 0.82704 | 0.82623 | 0.31659 | 8.1386 | 8.1307 | 3.1171 | 16.0961 | 16.0804 | 6.1649 | 0.82879 | 0.82895 | 3.2077 | 8.2879 | 8.2895 | 32.0773 | 16.5758 | 16.5789 | 64.1547
1 | 709 | 32.0055 | 0.82524 | 0.82443 | 0.31616 | 8.1212 | 8.1132 | 3.1128 | 16.0616 | 16.0459 | 6.1565 | 0.82699 | 0.82715 | 3.2006 | 8.2699 | 8.2715 | 32.0055 | 16.5397 | 16.5429 | 64.011
1 | 709.2 | 31.9339 | 0.82345 | 0.82265 | 0.31572 | 8.1038 | 8.0959 | 3.1086 | 16.0271 | 16.0115 | 6.1482 | 0.82519 | 0.82535 | 3.1934 | 8.2519 | 8.2535 | 31.9339 | 16.5038 | 16.507 | 63.8677
1 | 709.4 | 31.8624 | 0.82167 | 0.82087 | 0.31529 | 8.0864 | 8.0785 | 3.1044 | 15.9928 | 15.9772 | 6.14 | 0.8234 | 0.82356 | 3.1862 | 8.234 | 8.2356 | 31.8624 | 16.468 | 16.4712 | 63.7249
1 | 709.6 | 31.7912 | 0.81989 | 0.81909 | 0.31486 | 8.0691 | 8.0613 | 3.1003 | 15.9586 | 15.9431 | 6.1317 | 0.82162 | 0.82178 | 3.1791 | 8.2162 | 8.2178 | 31.7912 | 16.4323 | 16.4356 | 63.5824
1 | 709.8 | 31.7202 | 0.81812 | 0.81733 | 0.31443 | 8.0519 | 8.0441 | 3.0961 | 15.9246 | 15.9091 | 6.1235 | 0.81984 | 0.82 | 3.172 | 8.1984 | 8.2 | 31.7202 | 16.3968 | 16.4001 | 63.4403
1 | 710 | 31.6493 | 0.81636 | 0.81556 | 0.314 | 8.0347 | 8.0269 | 3.092 | 15.8906 | 15.8752 | 6.1153 | 0.81807 | 0.81823 | 3.1649 | 8.1807 | 8.1823 | 31.6493 | 16.3614 | 16.3647 | 63.2987
1 | 710.2 | 31.5787 | 0.8146 | 0.81381 | 0.31357 | 8.0176 | 8.0098 | 3.0878 | 15.8568 | 15.8414 | 6.1072 | 0.8163 | 0.81647 | 3.1579 | 8.163 | 8.1647 | 31.5787 | 16.3261 | 16.3294 | 63.1574
1 | 710.4 | 31.5083 | 0.81285 | 0.81206 | 0.31315 | 8.0005 | 7.9928 | 3.0837 | 15.823 | 15.8077 | 6.099 | 0.81454 | 0.81471 | 3.1508 | 8.1454 | 8.1471 | 31.5083 | 16.2909 | 16.2943 | 63.0166
1 | 710.6 | 31.438 | 0.8111 | 0.81031 | 0.31272 | 7.9835 | 7.9758 | 3.0796 | 15.7894 | 15.7742 | 6.091 | 0.81279 | 0.81296 | 3.1438 | 8.1279 | 8.1296 | 31.438 | 16.2558 | 16.2592 | 62.8761
1 | 710.8 | 31.368 | 0.80936 | 0.80858 | 0.3123 | 7.9666 | 7.9589 | 3.0755 | 15.756 | 15.7407 | 6.0829 | 0.81104 | 0.81122 | 3.1368 | 8.1104 | 8.1122 | 31.368 | 16.2209 | 16.2243 | 62.736
1 | 711 | 31.2982 | 0.80763 | 0.80684 | 0.31188 | 7.9497 | 7.942 | 3.0715 | 15.7226 | 15.7074 | 6.0749 | 0.8093 | 0.80948 | 3.1298 | 8.093 | 8.0948 | 31.2982 | 16.1861 | 16.1895 | 62.5963
1 | 711.2 | 31.2285 | 0.8059 | 0.80512 | 0.31146 | 7.9329 | 7.9252 | 3.0674 | 15.6893 | 15.6742 | 6.0669 | 0.80757 | 0.80774 | 3.1229 | 8.0757 | 8.0774 | 31.2285 | 16.1514 | 16.1548 | 62.457
1 | 711.4 | 31.1591 | 0.80418 | 0.8034 | 0.31105 | 7.9161 | 7.9085 | 3.0634 | 15.6562 | 15.6411 | 6.0589 | 0.80584 | 0.80601 | 3.1159 | 8.0584 | 8.0601 | 31.1591 | 16.1168 | 16.1203 | 62.3181
1 | 711.6 | 31.0898 | 0.80246 | 0.80168 | 0.31063 | 7.8994 | 7.8918 | 3.0593 | 15.6231 | 15.6081 | 6.0509 | 0.80412 | 0.80429 | 3.109 | 8.0412 | 8.0429 | 31.0898 | 16.0823 | 16.0858 | 62.1796
1 | 711.8 | 31.0207 | 0.80075 | 0.79998 | 0.31022 | 7.8827 | 7.8752 | 3.0553 | 15.5902 | 15.5752 | 6.043 | 0.8024 | 0.80258 | 3.1021 | 8.024 | 8.0258 | 31.0207 | 16.048 | 16.0515 | 62.0415
1 | 712 | 30.9519 | 0.79904 | 0.79827 | 0.3098 | 7.8661 | 7.8586 | 3.0513 | 15.5574 | 15.5424 | 6.0351 | 0.80069 | 0.80087 | 3.0952 | 8.0069 | 8.0087 | 30.9519 | 16.0137 | 16.0173 | 61.9037
1 | 712.2 | 30.8832 | 0.79734 | 0.79658 | 0.30939 | 7.8496 | 7.8421 | 3.0473 | 15.5247 | 15.5098 | 6.0273 | 0.79898 | 0.79916 | 3.0883 | 7.9898 | 7.9916 | 30.8832 | 15.9796 | 15.9832 | 61.7663
1 | 712.4 | 30.8147 | 0.79565 | 0.79488 | 0.30898 | 7.8331 | 7.8256 | 3.0434 | 15.4921 | 15.4773 | 6.0194 | 0.79728 | 0.79746 | 3.0815 | 7.9728 | 7.9746 | 30.8147 | 15.9456 | 15.9492 | 61.6294
1 | 712.6 | 30.7464 | 0.79396 | 0.7932 | 0.30857 | 7.8167 | 7.8092 | 3.0394 | 15.4596 | 15.4448 | 6.0116 | 0.79559 | 0.79577 | 3.0746 | 7.9559 | 7.9577 | 30.7464 | 15.9117 | 15.9154 | 61.4927
1 | 712.8 | 30.6783 | 0.79228 | 0.79152 | 0.30817 | 7.8003 | 7.7928 | 3.0355 | 15.4273 | 15.4125 | 6.0039 | 0.7939 | 0.79408 | 3.0678 | 7.939 | 7.9408 | 30.6783 | 15.878 | 15.8816 | 61.3565
1 | 713 | 30.6103 | 0.79061 | 0.78985 | 0.30776 | 7.784 | 7.7765 | 3.0316 | 15.395 | 15.3803 | 5.9961 | 0.79222 | 0.7924 | 3.061 | 7.9222 | 7.924 | 30.6103 | 15.8443 | 15.848 | 61.2207
1 | 713.2 | 30.5426 | 0.78893 | 0.78818 | 0.30736 | 7.7677 | 7.7603 | 3.0277 | 15.3629 | 15.3482 | 5.9884 | 0.79054 | 0.79072 | 3.0543 | 7.9054 | 7.9072 | 30.5426 | 15.8108 | 15.8145 | 61.0852
1 | 713.4 | 30.475 | 0.78727 | 0.78651 | 0.30696 | 7.7515 | 7.7441 | 3.0238 | 15.3308 | 15.3162 | 5.9807 | 0.78887 | 0.78905 | 3.0475 | 7.8887 | 7.8905 | 30.475 | 15.7773 | 15.7811 | 60.9501
1 | 713.6 | 30.4077 | 0.78561 | 0.78486 | 0.30656 | 7.7353 | 7.7279 | 3.0199 | 15.2989 | 15.2843 | 5.9731 | 0.7872 | 0.78739 | 3.0408 | 7.872 | 7.8739 | 30.4077 | 15.744 | 15.7478 | 60.8153
1 | 713.8 | 30.3405 | 0.78396 | 0.78321 | 0.30616 | 7.7192 | 7.7119 | 3.016 | 15.2671 | 15.2525 | 5.9654 | 0.78554 | 0.78573 | 3.034 | 7.8554 | 7.8573 | 30.3405 | 15.7108 | 15.7146 | 60.681
1 | 714 | 30.2735 | 0.78231 | 0.78156 | 0.30576 | 7.7032 | 7.6958 | 3.0121 | 15.2354 | 15.2209 | 5.9578 | 0.78389 | 0.78408 | 3.0273 | 7.8389 | 7.8408 | 30.2735 | 15.6777 | 15.6816 | 60.547
1 | 714.2 | 30.2067 | 0.78067 | 0.77992 | 0.30536 | 7.6872 | 7.6799 | 3.0083 | 15.2038 | 15.1893 | 5.9502 | 0.78224 | 0.78243 | 3.0207 | 7.8224 | 7.8243 | 30.2067 | 15.6448 | 15.6486 | 60.4134
1 | 714.4 | 30.1401 | 0.77903 | 0.77828 | 0.30497 | 7.6712 | 7.6639 | 3.0045 | 15.1723 | 15.1579 | 5.9427 | 0.78059 | 0.78079 | 3.014 | 7.8059 | 7.8079 | 30.1401 | 15.6119 | 15.6158 | 60.2801
1 | 714.6 | 30.0736 | 0.7774 | 0.77666 | 0.30457 | 7.6553 | 7.6481 | 3.0007 | 15.1409 | 15.1265 | 5.9352 | 0.77896 | 0.77915 | 3.0074 | 7.7896 | 7.7915 | 30.0736 | 15.5791 | 15.583 | 60.1472
1 | 714.8 | 30.0073 | 0.77577 | 0.77503 | 0.30418 | 7.6395 | 7.6322 | 2.9969 | 15.1096 | 15.0953 | 5.9277 | 0.77732 | 0.77752 | 3.0007 | 7.7732 | 7.7752 | 30.0073 | 15.5465 | 15.5504 | 60.0147
1 | 715 | 29.9413 | 0.77415 | 0.77341 | 0.30379 | 7.6237 | 7.6165 | 2.9931 | 15.0784 | 15.0641 | 5.9202 | 0.7757 | 0.77589 | 2.9941 | 7.757 | 7.7589 | 29.9413 | 15.5139 | 15.5179 | 59.8825
1 | 715.2 | 29.8754 | 0.77253 | 0.7718 | 0.3034 | 7.608 | 7.6008 | 2.9893 | 15.0473 | 15.0331 | 5.9128 | 0.77408 | 0.77427 | 2.9875 | 7.7408 | 7.7427 | 29.8754 | 15.4815 | 15.4855 | 59.7507
1 | 715.4 | 29.8096 | 0.77092 | 0.77019 | 0.30301 | 7.5923 | 7.5851 | 2.9855 | 15.0163 | 15.0021 | 5.9053 | 0.77246 | 0.77266 | 2.981 | 7.7246 | 7.7266 | 29.8096 | 15.4492 | 15.4532 | 59.6193
1 | 715.6 | 29.7441 | 0.76932 | 0.76859 | 0.30262 | 7.5767 | 7.5695 | 2.9818 | 14.9855 | 14.9713 | 5.898 | 0.77085 | 0.77105 | 2.9744 | 7.7085 | 7.7105 | 29.7441 | 15.417 | 15.421 | 59.4882
1 | 715.8 | 29.6787 | 0.76772 | 0.76699 | 0.30224 | 7.5611 | 7.5539 | 2.9781 | 14.9547 | 14.9406 | 5.8906 | 0.76924 | 0.76944 | 2.9679 | 7.6924 | 7.6944 | 29.6787 | 15.3849 | 15.3889 | 59.3575
1 | 716 | 29.6135 | 0.76613 | 0.7654 | 0.30185 | 7.5455 | 7.5384 | 2.9743 | 14.924 | 14.9099 | 5.8833 | 0.76764 | 0.76785 | 2.9614 | 7.6764 | 7.6785 | 29.6135 | 15.3529 | 15.3569 | 59.2271
1 | 716.2 | 29.5485 | 0.76454 | 0.76381 | 0.30147 | 7.5301 | 7.523 | 2.9706 | 14.8934 | 14.8794 | 5.8759 | 0.76605 | 0.76625 | 2.9549 | 7.6605 | 7.6625 | 29.5485 | 15.321 | 15.325 | 59.0971
1 | 716.4 | 29.4837 | 0.76295 | 0.76223 | 0.30109 | 7.5146 | 7.5076 | 2.9669 | 14.863 | 14.849 | 5.8687 | 0.76446 | 0.76466 | 2.9484 | 7.6446 | 7.6466 | 29.4837 | 15.2892 | 15.2933 | 58.9674
1 | 716.6 | 29.419 | 0.76137 | 0.76066 | 0.30071 | 7.4993 | 7.4922 | 2.9632 | 14.8326 | 14.8187 | 5.8614 | 0.76288 | 0.76308 | 2.9419 | 7.6288 | 7.6308 | 29.419 | 15.2575 | 15.2616 | 58.8381
1 | 716.8 | 29.3546 | 0.7598 | 0.75908 | 0.30033 | 7.4839 | 7.4769 | 2.9596 | 14.8023 | 14.7885 | 5.8542 | 0.7613 | 0.7615 | 2.9355 | 7.613 | 7.615 | 29.3546 | 15.2259 | 15.23 | 58.7091
1 | 717 | 29.2903 | 0.75823 | 0.75752 | 0.29995 | 7.4687 | 7.4617 | 2.9559 | 14.7722 | 14.7583 | 5.847 | 0.75972 | 0.75993 | 2.929 | 7.5972 | 7.5993 | 29.2903 | 15.1944 | 15.1986 | 58.5805
1 | 717.2 | 29.2261 | 0.75667 | 0.75596 | 0.29958 | 7.4534 | 7.4465 | 2.9523 | 14.7421 | 14.7283 | 5.8398 | 0.75815 | 0.75836 | 2.9226 | 7.5815 | 7.5836 | 29.2261 | 15.1631 | 15.1672 | 58.4522
1 | 717.4 | 29.1622 | 0.75511 | 0.7544 | 0.2992 | 7.4383 | 7.4313 | 2.9487 | 14.7121 | 14.6984 | 5.8326 | 0.75659 | 0.7568 | 2.9162 | 7.5659 | 7.568 | 29.1622 | 15.1318 | 15.136 | 58.3243
1 | 717.6 | 29.0984 | 0.75356 | 0.75285 | 0.29883 | 7.4231 | 7.4162 | 2.945 | 14.6823 | 14.6685 | 5.8255 | 0.75503 | 0.75524 | 2.9098 | 7.5503 | 7.5524 | 29.0984 | 15.1006 | 15.1048 | 58.1967
1 | 717.8 | 29.0348 | 0.75201 | 0.75131 | 0.29846 | 7.4081 | 7.4011 | 2.9414 | 14.6525 | 14.6388 | 5.8184 | 0.75348 | 0.75369 | 2.9035 | 7.5348 | 7.5369 | 29.0348 | 15.0696 | 15.0738 | 58.0695
1 | 718 | 28.9713 | 0.75047 | 0.74977 | 0.29809 | 7.393 | 7.3861 | 2.9378 | 14.6228 | 14.6092 | 5.8113 | 0.75193 | 0.75214 | 2.8971 | 7.5193 | 7.5214 | 28.9713 | 15.0386 | 15.0429 | 57.9426
1 | 718.2 | 28.908 | 0.74893 | 0.74823 | 0.29772 | 7.3781 | 7.3712 | 2.9343 | 14.5933 | 14.5797 | 5.8043 | 0.75039 | 0.7506 | 2.8908 | 7.5039 | 7.506 | 28.908 | 15.0078 | 15.012 | 57.8161
1 | 718.4 | 28.8449 | 0.7474 | 0.7467 | 0.29735 | 7.3631 | 7.3563 | 2.9307 | 14.5638 | 14.5502 | 5.7972 | 0.74885 | 0.74906 | 2.8845 | 7.4885 | 7.4906 | 28.8449 | 14.977 | 14.9813 | 57.6899
1 | 718.6 | 28.782 | 0.74587 | 0.74518 | 0.29698 | 7.3482 | 7.3414 | 2.9271 | 14.5344 | 14.5209 | 5.7902 | 0.74732 | 0.74753 | 2.8782 | 7.4732 | 7.4753 | 28.782 | 14.9464 | 14.9506 | 57.564
1 | 718.8 | 28.7192 | 0.74435 | 0.74366 | 0.29662 | 7.3334 | 7.3266 | 2.9236 | 14.5051 | 14.4916 | 5.7832 | 0.74579 | 0.746 | 2.8719 | 7.4579 | 7.46 | 28.7192 | 14.9158 | 14.9201 | 57.4385
1 | 719 | 28.6566 | 0.74283 | 0.74214 | 0.29625 | 7.3186 | 7.3118 | 2.9201 | 14.4759 | 14.4625 | 5.7763 | 0.74427 | 0.74448 | 2.8657 | 7.4427 | 7.4448 | 28.6566 | 14.8853 | 14.8897 | 57.3133
1 | 719.2 | 28.5942 | 0.74132 | 0.74063 | 0.29589 | 7.3039 | 7.2971 | 2.9165 | 14.4468 | 14.4334 | 5.7694 | 0.74275 | 0.74297 | 2.8594 | 7.4275 | 7.4297 | 28.5942 | 14.855 | 14.8593 | 57.1884
1 | 719.4 | 28.5319 | 0.73981 | 0.73913 | 0.29553 | 7.2892 | 7.2824 | 2.913 | 14.4178 | 14.4045 | 5.7624 | 0.74124 | 0.74145 | 2.8532 | 7.4124 | 7.4145 | 28.5319 | 14.8247 | 14.8291 | 57.0639
1 | 719.6 | 28.4698 | 0.73831 | 0.73763 | 0.29517 | 7.2745 | 7.2678 | 2.9095 | 14.3889 | 14.3756 | 5.7556 | 0.73973 | 0.73995 | 2.847 | 7.3973 | 7.3995 | 28.4698 | 14.7946 | 14.7989 | 56.9397
1 | 719.8 | 28.4079 | 0.73681 | 0.73613 | 0.29481 | 7.2599 | 7.2532 | 2.9061 | 14.3601 | 14.3468 | 5.7487 | 0.73823 | 0.73844 | 2.8408 | 7.3823 | 7.3844 | 28.4079 | 14.7645 | 14.7689 | 56.8158
1 | 720 | 28.3461 | 0.73532 | 0.73464 | 0.29445 | 7.2454 | 7.2387 | 2.9026 | 14.3314 | 14.3181 | 5.7419 | 0.73673 | 0.73695 | 2.8346 | 7.3673 | 7.3695 | 28.3461 | 14.7345 | 14.7389 | 56.6923
1 | 720.2 | 28.2845 | 0.73383 | 0.73315 | 0.29409 | 7.2309 | 7.2242 | 2.8991 | 14.3028 | 14.2895 | 5.7351 | 0.73523 | 0.73545 | 2.8285 | 7.3523 | 7.3545 | 28.2845 | 14.7047 | 14.7091 | 56.5691
1 | 720.4 | 28.2231 | 0.73235 | 0.73167 | 0.29374 | 7.2164 | 7.2098 | 2.8957 | 14.2742 | 14.2611 | 5.7283 | 0.73375 | 0.73397 | 2.8223 | 7.3375 | 7.3397 | 28.2231 | 14.6749 | 14.6793 | 56.4462
1 | 720.6 | 28.1618 | 0.73087 | 0.7302 | 0.29338 | 7.202 | 7.1954 | 2.8923 | 14.2458 | 14.2326 | 5.7215 | 0.73226 | 0.73248 | 2.8162 | 7.3226 | 7.3248 | 28.1618 | 14.6452 | 14.6497 | 56.3237
1 | 720.8 | 28.1007 | 0.7294 | 0.72872 | 0.29303 | 7.1877 | 7.181 | 2.8888 | 14.2174 | 14.2043 | 5.7148 | 0.73078 | 0.73101 | 2.8101 | 7.3078 | 7.3101 | 28.1007 | 14.6156 | 14.6201 | 56.2014
1 | 721 | 28.0398 | 0.72793 | 0.72726 | 0.29268 | 7.1733 | 7.1667 | 2.8854 | 14.1892 | 14.1761 | 5.7081 | 0.72931 | 0.72953 | 2.804 | 7.2931 | 7.2953 | 28.0398 | 14.5862 | 14.5906 | 56.0795
1 | 721.2 | 27.979 | 0.72647 | 0.7258 | 0.29233 | 7.1591 | 7.1525 | 2.882 | 14.161 | 14.148 | 5.7014 | 0.72784 | 0.72806 | 2.7979 | 7.2784 | 7.2806 | 27.979 | 14.5568 | 14.5613 | 55.958
1 | 721.4 | 27.9184 | 0.72501 | 0.72434 | 0.29198 | 7.1449 | 7.1383 | 2.8786 | 14.1329 | 14.1199 | 5.6947 | 0.72637 | 0.7266 | 2.7918 | 7.2637 | 7.266 | 27.9184 | 14.5275 | 14.532 | 55.8367
1 | 721.6 | 27.8579 | 0.72355 | 0.72288 | 0.29163 | 7.1307 | 7.1241 | 2.8753 | 14.1049 | 14.092 | 5.6881 | 0.72491 | 0.72514 | 2.7858 | 7.2491 | 7.2514 | 27.8579 | 14.4983 | 14.5028 | 55.7158
1 | 721.8 | 27.7976 | 0.7221 | 0.72144 | 0.29128 | 7.1165 | 7.11 | 2.8719 | 14.077 | 14.0641 | 5.6814 | 0.72346 | 0.72369 | 2.7798 | 7.2346 | 7.2369 | 27.7976 | 14.4692 | 14.4737 | 55.5952
1 | 722 | 27.7374 | 0.72066 | 0.71999 | 0.29093 | 7.1024 | 7.0959 | 2.8686 | 14.0492 | 14.0364 | 5.6748 | 0.72201 | 0.72224 | 2.7737 | 7.2201 | 7.2224 | 27.7374 | 14.4402 | 14.4447 | 55.4749
1 | 722.2 | 27.6774 | 0.71921 | 0.71855 | 0.29059 | 7.0884 | 7.0819 | 2.8652 | 14.0215 | 14.0087 | 5.6683 | 0.72056 | 0.72079 | 2.7677 | 7.2056 | 7.2079 | 27.6774 | 14.4112 | 14.4158 | 55.3549
1 | 722.4 | 27.6176 | 0.71778 | 0.71712 | 0.29025 | 7.0744 | 7.0679 | 2.8619 | 13.9939 | 13.9811 | 5.6617 | 0.71912 | 0.71935 | 2.7618 | 7.1912 | 7.1935 | 27.6176 | 14.3824 | 14.387 | 55.2352
1 | 722.6 | 27.5579 | 0.71635 | 0.71569 | 0.2899 | 7.0604 | 7.054 | 2.8586 | 13.9663 | 13.9536 | 5.6552 | 0.71768 | 0.71791 | 2.7558 | 7.1768 | 7.1791 | 27.5579 | 14.3537 | 14.3583 | 55.1159
1 | 722.8 | 27.4984 | 0.71492 | 0.71427 | 0.28956 | 7.0465 | 7.0401 | 2.8553 | 13.9389 | 13.9262 | 5.6487 | 0.71625 | 0.71648 | 2.7498 | 7.1625 | 7.1648 | 27.4984 | 14.325 | 14.3297 | 54.9968
1 | 723 | 27.439 | 0.7135 | 0.71284 | 0.28922 | 7.0327 | 7.0262 | 2.852 | 13.9115 | 13.8988 | 5.6422 | 0.71482 | 0.71506 | 2.7439 | 7.1482 | 7.1506 | 27.439 | 14.2965 | 14.3011 | 54.8781
1 | 723.2 | 27.3798 | 0.71208 | 0.71143 | 0.28888 | 7.0188 | 7.0124 | 2.8487 | 13.8842 | 13.8716 | 5.6357 | 0.7134 | 0.71363 | 2.738 | 7.134 | 7.1363 | 27.3798 | 14.268 | 14.2727 | 54.7597
1 | 723.4 | 27.3208 | 0.71067 | 0.71002 | 0.28855 | 7.005 | 6.9987 | 2.8454 | 13.857 | 13.8444 | 5.6293 | 0.71198 | 0.71222 | 2.7321 | 7.1198 | 7.1222 | 27.3208 | 14.2397 | 14.2443 | 54.6416
1 | 723.6 | 27.2619 | 0.70926 | 0.70861 | 0.28821 | 6.9913 | 6.985 | 2.8421 | 13.8299 | 13.8174 | 5.6228 | 0.71057 | 0.7108 | 2.7262 | 7.1057 | 7.108 | 27.2619 | 14.2114 | 14.216 | 54.5238
1 | 723.8 | 27.2031 | 0.70785 | 0.70721 | 0.28787 | 6.9776 | 6.9713 | 2.8389 | 13.8029 | 13.7904 | 5.6164 | 0.70916 | 0.70939 | 2.7203 | 7.0916 | 7.0939 | 27.2031 | 14.1832 | 14.1879 | 54.4063
1 | 724 | 27.1446 | 0.70645 | 0.70581 | 0.28754 | 6.964 | 6.9576 | 2.8357 | 13.776 | 13.7635 | 5.6101 | 0.70775 | 0.70799 | 2.7145 | 7.0775 | 7.0799 | 27.1446 | 14.1551 | 14.1598 | 54.2891
1 | 724.2 | 27.0861 | 0.70506 | 0.70442 | 0.28721 | 6.9503 | 6.9441 | 2.8324 | 13.7491 | 13.7367 | 5.6037 | 0.70635 | 0.70659 | 2.7086 | 7.0635 | 7.0659 | 27.0861 | 14.1271 | 14.1318 | 54.1722
1 | 724.4 | 27.0278 | 0.70367 | 0.70303 | 0.28687 | 6.9368 | 6.9305 | 2.8292 | 13.7223 | 13.7099 | 5.5974 | 0.70496 | 0.70519 | 2.7028 | 7.0496 | 7.0519 | 27.0278 | 14.0992 | 14.1039 | 54.0557
1 | 724.6 | 26.9697 | 0.70228 | 0.70164 | 0.28654 | 6.9233 | 6.917 | 2.826 | 13.6957 | 13.6833 | 5.5911 | 0.70357 | 0.7038 | 2.697 | 7.0357 | 7.038 | 26.9697 | 14.0713 | 14.0761 | 53.9394
1 | 724.8 | 26.9117 | 0.7009 | 0.70026 | 0.28621 | 6.9098 | 6.9035 | 2.8228 | 13.6691 | 13.6567 | 5.5848 | 0.70218 | 0.70242 | 2.6912 | 7.0218 | 7.0242 | 26.9117 | 14.0436 | 14.0483 | 53.8234
1 | 725 | 26.8539 | 0.69952 | 0.69888 | 0.28588 | 6.8963 | 6.8901 | 2.8196 | 13.6425 | 13.6302 | 5.5785 | 0.7008 | 0.70103 | 2.6854 | 7.008 | 7.0103 | 26.8539 | 14.0159 | 14.0207 | 53.7078
1 | 725.2 | 26.7962 | 0.69814 | 0.69751 | 0.28556 | 6.8829 | 6.8767 | 2.8165 | 13.6161 | 13.6038 | 5.5723 | 0.69942 | 0.69966 | 2.6796 | 6.9942 | 6.9966 | 26.7962 | 13.9883 | 13.9931 | 53.5924
1 | 725.4 | 26.7387 | 0.69677 | 0.69614 | 0.28523 | 6.8696 | 6.8634 | 2.8133 | 13.5898 | 13.5775 | 5.5661 | 0.69804 | 0.69828 | 2.6739 | 6.9804 | 6.9828 | 26.7387 | 13.9609 | 13.9656 | 53.4773
1 | 725.6 | 26.6813 | 0.69541 | 0.69478 | 0.2849 | 6.8563 | 6.8501 | 2.8101 | 13.5635 | 13.5513 | 5.5598 | 0.69667 | 0.69691 | 2.6681 | 6.9667 | 6.9691 | 26.6813 | 13.9335 | 13.9382 | 53.3626
1 | 725.8 | 26.6241 | 0.69405 | 0.69342 | 0.28458 | 6.843 | 6.8368 | 2.807 | 13.5373 | 13.5252 | 5.5537 | 0.69531 | 0.69555 | 2.6624 | 6.9531 | 6.9555 | 26.6241 | 13.9062 | 13.9109 | 53.2481
1 | 726 | 26.567 | 0.69269 | 0.69207 | 0.28426 | 6.8298 | 6.8236 | 2.8039 | 13.5112 | 13.4991 | 5.5475 | 0.69395 | 0.69419 | 2.6567 | 6.9395 | 6.9419 | 26.567 | 13.8789 | 13.8837 | 53.1339
1 | 726.2 | 26.51 | 0.69134 | 0.69072 | 0.28393 | 6.8166 | 6.8105 | 2.8007 | 13.4852 | 13.4731 | 5.5414 | 0.69259 | 0.69283 | 2.651 | 6.9259 | 6.9283 | 26.51 | 13.8518 | 13.8566 | 53.0201
1 | 726.4 | 26.4532 | 0.68999 | 0.68937 | 0.28361 | 6.8034 | 6.7973 | 2.7976 | 13.4592 | 13.4472 | 5.5352 | 0.69124 | 0.69148 | 2.6453 | 6.9124 | 6.9148 | 26.4532 | 13.8247 | 13.8296 | 52.9065
1 | 726.6 | 26.3966 | 0.68865 | 0.68803 | 0.28329 | 6.7903 | 6.7842 | 2.7945 | 13.4334 | 13.4214 | 5.5291 | 0.68989 | 0.69013 | 2.6397 | 6.8989 | 6.9013 | 26.3966 | 13.7978 | 13.8026 | 52.7932
1 | 726.8 | 26.3401 | 0.68731 | 0.68669 | 0.28298 | 6.7772 | 6.7712 | 2.7914 | 13.4076 | 13.3956 | 5.5231 | 0.68854 | 0.68879 | 2.634 | 6.8854 | 6.8879 | 26.3401 | 13.7709 | 13.7757 | 52.6802
1 | 727 | 26.2837 | 0.68597 | 0.68536 | 0.28266 | 6.7642 | 6.7582 | 2.7884 | 13.3819 | 13.37 | 5.517 | 0.6872 | 0.68745 | 2.6284 | 6.872 | 6.8745 | 26.2837 | 13.7441 | 13.7489 | 52.5675
1 | 727.2 | 26.2275 | 0.68464 | 0.68403 | 0.28234 | 6.7512 | 6.7452 | 2.7853 | 13.3563 | 13.3444 | 5.511 | 0.68587 | 0.68611 | 2.6228 | 6.8587 | 6.8611 | 26.2275 | 13.7173 | 13.7222 | 52.455
1 | 727.4 | 26.1715 | 0.68331 | 0.6827 | 0.28202 | 6.7383 | 6.7323 | 2.7822 | 13.3308 | 13.3189 | 5.505 | 0.68453 | 0.68478 | 2.6171 | 6.8453 | 6.8478 | 26.1715 | 13.6907 | 13.6956 | 52.3429
1 | 727.6 | 26.1155 | 0.68199 | 0.68138 | 0.28171 | 6.7254 | 6.7194 | 2.7792 | 13.3053 | 13.2934 | 5.499 | 0.68321 | 0.68345 | 2.6116 | 6.8321 | 6.8345 | 26.1155 | 13.6641 | 13.669 | 52.2311
1 | 727.8 | 26.0598 | 0.68067 | 0.68006 | 0.2814 | 6.7125 | 6.7065 | 2.7761 | 13.2799 | 13.2681 | 5.493 | 0.68188 | 0.68213 | 2.606 | 6.8188 | 6.8213 | 26.0598 | 13.6377 | 13.6426 | 52.1195
1 | 728 | 26.0041 | 0.67936 | 0.67875 | 0.28108 | 6.6997 | 6.6937 | 2.7731 | 13.2546 | 13.2428 | 5.487 | 0.68056 | 0.68081 | 2.6004 | 6.8056 | 6.8081 | 26.0041 | 13.6113 | 13.6162 | 52.0082
1 | 728.2 | 25.9486 | 0.67804 | 0.67744 | 0.28077 | 6.6869 | 6.6809 | 2.7701 | 13.2294 | 13.2176 | 5.4811 | 0.67925 | 0.67949 | 2.5949 | 6.7925 | 6.7949 | 25.9486 | 13.585 | 13.5899 | 51.8972
1 | 728.4 | 25.8933 | 0.67674 | 0.67613 | 0.28046 | 6.6741 | 6.6682 | 2.7671 | 13.2042 | 13.1925 | 5.4752 | 0.67794 | 0.67818 | 2.5893 | 6.7794 | 6.7818 | 25.8933 | 13.5587 | 13.5637 | 51.7865
1 | 728.6 | 25.8381 | 0.67543 | 0.67483 | 0.28015 | 6.6614 | 6.6555 | 2.7641 | 13.1792 | 13.1675 | 5.4693 | 0.67663 | 0.67688 | 2.5838 | 6.7663 | 6.7688 | 25.8381 | 13.5326 | 13.5375 | 51.6761
1 | 728.8 | 25.783 | 0.67414 | 0.67354 | 0.27984 | 6.6487 | 6.6429 | 2.7611 | 13.1542 | 13.1425 | 5.4634 | 0.67533 | 0.67557 | 2.5783 | 6.7533 | 6.7557 | 25.783 | 13.5065 | 13.5115 | 51.566
1 | 729 | 25.7281 | 0.67284 | 0.67224 | 0.27954 | 6.6361 | 6.6302 | 2.7581 | 13.1293 | 13.1176 | 5.4575 | 0.67403 | 0.67427 | 2.5728 | 6.7403 | 6.7427 | 25.7281 | 13.4805 | 13.4855 | 51.4561
1 | 729.2 | 25.6733 | 0.67155 | 0.67095 | 0.27923 | 6.6235 | 6.6177 | 2.7552 | 13.1044 | 13.0928 | 5.4517 | 0.67273 | 0.67298 | 2.5673 | 6.7273 | 6.7298 | 25.6733 | 13.4546 | 13.4596 | 51.3465
1 | 729.4 | 25.6186 | 0.67026 | 0.66967 | 0.27893 | 6.611 | 6.6051 | 2.7522 | 13.0796 | 13.0681 | 5.4459 | 0.67144 | 0.67169 | 2.5619 | 6.7144 | 6.7169 | 25.6186 | 13.4288 | 13.4338 | 51.2372
1 | 729.6 | 25.5641 | 0.66898 | 0.66839 | 0.27862 | 6.5984 | 6.5926 | 2.7493 | 13.055 | 13.0435 | 5.4401 | 0.67015 | 0.6704 | 2.5564 | 6.7015 | 6.704 | 25.5641 | 13.4031 | 13.408 | 51.1282
1 | 729.8 | 25.5097 | 0.6677 | 0.66711 | 0.27832 | 6.586 | 6.5801 | 2.7463 | 13.0303 | 13.0189 | 5.4343 | 0.66887 | 0.66912 | 2.551 | 6.6887 | 6.6912 | 25.5097 | 13.3774 | 13.3824 | 51.0195
1 | 730 | 25.4555 | 0.66643 | 0.66584 | 0.27802 | 6.5735 | 6.5677 | 2.7434 | 13.0058 | 12.9944 | 5.4285 | 0.66759 | 0.66784 | 2.5455 | 6.6759 | 6.6784 | 25.4555 | 13.3518 | 13.3568 | 50.911
1 | 730.2 | 25.4014 | 0.66515 | 0.66457 | 0.27771 | 6.5611 | 6.5553 | 2.7405 | 12.9813 | 12.9699 | 5.4228 | 0.66631 | 0.66657 | 2.5401 | 6.6631 | 6.6657 | 25.4014 | 13.3263 | 13.3313 | 50.8028
1 | 730.4 | 25.3474 | 0.66389 | 0.6633 | 0.27741 | 6.5487 | 6.543 | 2.7376 | 12.957 | 12.9456 | 5.4171 | 0.66504 | 0.66529 | 2.5347 | 6.6504 | 6.6529 | 25.3474 | 13.3009 | 13.3059 | 50.6949
1 | 730.6 | 25.2936 | 0.66262 | 0.66204 | 0.27711 | 6.5364 | 6.5307 | 2.7347 | 12.9326 | 12.9213 | 5.4114 | 0.66378 | 0.66403 | 2.5294 | 6.6378 | 6.6403 | 25.2936 | 13.2755 | 13.2805 | 50.5872
1 | 730.8 | 25.2399 | 0.66136 | 0.66078 | 0.27682 | 6.5241 | 6.5184 | 2.7318 | 12.9084 | 12.8971 | 5.4057 | 0.66251 | 0.66276 | 2.524 | 6.6251 | 6.6276 | 25.2399 | 13.2502 | 13.2553 | 50.4798
1 | 731 | 25.1864 | 0.66011 | 0.65953 | 0.27652 | 6.5119 | 6.5061 | 2.7289 | 12.8842 | 12.873 | 5.4 | 0.66125 | 0.6615 | 2.5186 | 6.6125 | 6.615 | 25.1864 | 13.225 | 13.2301 | 50.3727
1 | 731.2 | 25.1329 | 0.65886 | 0.65828 | 0.27622 | 6.4996 | 6.4939 | 2.726 | 12.8601 | 12.8489 | 5.3944 | 0.65999 | 0.66025 | 2.5133 | 6.5999 | 6.6025 | 25.1329 | 13.1999 | 13.2049 | 50.2659
1 | 731.4 | 25.0797 | 0.65761 | 0.65703 | 0.27593 | 6.4875 | 6.4818 | 2.7231 | 12.8361 | 12.8249 | 5.3888 | 0.65874 | 0.659 | 2.508 | 6.5874 | 6.59 | 25.0797 | 13.1749 | 13.1799 | 50.1593
1 | 731.6 | 25.0265 | 0.65636 | 0.65579 | 0.27563 | 6.4753 | 6.4697 | 2.7203 | 12.8122 | 12.801 | 5.3831 | 0.65749 | 0.65775 | 2.5027 | 6.5749 | 6.5775 | 25.0265 | 13.1499 | 13.1549 | 50.053
1 | 731.8 | 24.9735 | 0.65512 | 0.65455 | 0.27534 | 6.4632 | 6.4576 | 2.7174 | 12.7883 | 12.7771 | 5.3776 | 0.65625 | 0.6565 | 2.4973 | 6.5625 | 6.565 | 24.9735 | 13.125 | 13.1301 | 49.947
1 | 732 | 24.9206 | 0.65388 | 0.65331 | 0.27505 | 6.4511 | 6.4455 | 2.7146 | 12.7645 | 12.7534 | 5.372 | 0.65501 | 0.65526 | 2.4921 | 6.5501 | 6.5526 | 24.9206 | 13.1002 | 13.1052 | 49.8412
1 | 732.2 | 24.8679 | 0.65265 | 0.65208 | 0.27475 | 6.4391 | 6.4335 | 2.7118 | 12.7408 | 12.7297 | 5.3664 | 0.65377 | 0.65403 | 2.4868 | 6.5377 | 6.5403 | 24.8679 | 13.0754 | 13.0805 | 49.7357
1 | 732.4 | 24.8152 | 0.65142 | 0.65085 | 0.27446 | 6.4271 | 6.4215 | 2.709 | 12.7171 | 12.706 | 5.3609 | 0.65254 | 0.65279 | 2.4815 | 6.5254 | 6.5279 | 24.8152 | 13.0507 | 13.0558 | 49.6305
1 | 732.6 | 24.7627 | 0.6502 | 0.64963 | 0.27417 | 6.4151 | 6.4095 | 2.7062 | 12.6935 | 12.6825 | 5.3554 | 0.65131 | 0.65156 | 2.4763 | 6.5131 | 6.5156 | 24.7627 | 13.0262 | 13.0313 | 49.5255
1 | 732.8 | 24.7104 | 0.64897 | 0.64841 | 0.27388 | 6.4032 | 6.3976 | 2.7034 | 12.67 | 12.659 | 5.3499 | 0.65008 | 0.65034 | 2.471 | 6.5008 | 6.5034 | 24.7104 | 13.0016 | 13.0067 | 49.4208
1 | 733 | 24.6582 | 0.64776 | 0.64719 | 0.2736 | 6.3913 | 6.3858 | 2.7006 | 12.6466 | 12.6356 | 5.3444 | 0.64886 | 0.64911 | 2.4658 | 6.4886 | 6.4911 | 24.6582 | 12.9772 | 12.9823 | 49.3163
1 | 733.2 | 24.6061 | 0.64654 | 0.64598 | 0.27331 | 6.3794 | 6.3739 | 2.6978 | 12.6232 | 12.6122 | 5.3389 | 0.64764 | 0.6479 | 2.4606 | 6.4764 | 6.479 | 24.6061 | 12.9528 | 12.9579 | 49.2121
1 | 733.4 | 24.5541 | 0.64533 | 0.64477 | 0.27302 | 6.3676 | 6.3621 | 2.695 | 12.5999 | 12.589 | 5.3335 | 0.64643 | 0.64668 | 2.4554 | 6.4643 | 6.4668 | 24.5541 | 12.9285 | 12.9336 | 49.1082
1 | 733.6 | 24.5023 | 0.64412 | 0.64356 | 0.27274 | 6.3558 | 6.3503 | 2.6923 | 12.5766 | 12.5658 | 5.3281 | 0.64521 | 0.64547 | 2.4502 | 6.4521 | 6.4547 | 24.5023 | 12.9043 | 12.9094 | 49.0045
1 | 733.8 | 24.4506 | 0.64292 | 0.64236 | 0.27246 | 6.3441 | 6.3386 | 2.6895 | 12.5535 | 12.5426 | 5.3226 | 0.64401 | 0.64426 | 2.4451 | 6.4401 | 6.4426 | 24.4506 | 12.8801 | 12.8853 | 48.9011
1 | 734 | 24.399 | 0.64172 | 0.64116 | 0.27217 | 6.3324 | 6.3269 | 2.6868 | 12.5304 | 12.5196 | 5.3172 | 0.6428 | 0.64306 | 2.4399 | 6.428 | 6.4306 | 24.399 | 12.856 | 12.8612 | 48.798
1 | 734.2 | 24.3475 | 0.64052 | 0.63997 | 0.27189 | 6.3207 | 6.3152 | 2.684 | 12.5073 | 12.4966 | 5.3119 | 0.6416 | 0.64186 | 2.4348 | 6.416 | 6.4186 | 24.3475 | 12.832 | 12.8372 | 48.6951
1 | 734.4 | 24.2962 | 0.63933 | 0.63878 | 0.27161 | 6.309 | 6.3036 | 2.6813 | 12.4844 | 12.4736 | 5.3065 | 0.6404 | 0.64066 | 2.4296 | 6.404 | 6.4066 | 24.2962 | 12.8081 | 12.8132 | 48.5924
1 | 734.6 | 24.245 | 0.63814 | 0.63759 | 0.27133 | 6.2974 | 6.292 | 2.6786 | 12.4615 | 12.4508 | 5.3012 | 0.63921 | 0.63947 | 2.4245 | 6.3921 | 6.3947 | 24.245 | 12.7842 | 12.7894 | 48.49
1 | 734.8 | 24.1939 | 0.63695 | 0.6364 | 0.27105 | 6.2858 | 6.2804 | 2.6759 | 12.4386 | 12.428 | 5.2959 | 0.63802 | 0.63828 | 2.4194 | 6.3802 | 6.3828 | 24.1939 | 12.7604 | 12.7656 | 48.3879
1 | 735 | 24.143 | 0.63577 | 0.63522 | 0.27077 | 6.2743 | 6.2689 | 2.6732 | 12.4159 | 12.4052 | 5.2905 | 0.63683 | 0.63709 | 2.4143 | 6.3683 | 6.3709 | 24.143 | 12.7367 | 12.7419 | 48.286
1 | 735.2 | 24.0922 | 0.63459 | 0.63405 | 0.27049 | 6.2628 | 6.2574 | 2.6705 | 12.3932 | 12.3826 | 5.2853 | 0.63565 | 0.63591 | 2.4092 | 6.3565 | 6.3591 | 24.0922 | 12.713 | 12.7182 | 48.1844
1 | 735.4 | 24.0415 | 0.63342 | 0.63287 | 0.27021 | 6.2513 | 6.2459 | 2.6678 | 12.3706 | 12.36 | 5.28 | 0.63447 | 0.63473 | 2.4041 | 6.3447 | 6.3473 | 24.0415 | 12.6895 | 12.6946 | 48.083
1 | 735.6 | 23.9909 | 0.63224 | 0.6317 | 0.26994 | 6.2399 | 6.2345 | 2.6651 | 12.348 | 12.3375 | 5.2747 | 0.6333 | 0.63356 | 2.3991 | 6.333 | 6.3356 | 23.9909 | 12.6659 | 12.6711 | 47.9819
1 | 735.8 | 23.9405 | 0.63108 | 0.63053 | 0.26966 | 6.2285 | 6.2231 | 2.6624 | 12.3255 | 12.315 | 5.2695 | 0.63213 | 0.63238 | 2.394 | 6.3213 | 6.3238 | 23.9405 | 12.6425 | 12.6477 | 47.881
1 | 736 | 23.8902 | 0.62991 | 0.62937 | 0.26939 | 6.2171 | 6.2118 | 2.6598 | 12.3031 | 12.2926 | 5.2643 | 0.63096 | 0.63122 | 2.389 | 6.3096 | 6.3122 | 23.8902 | 12.6191 | 12.6243 | 47.7803
1 | 736.2 | 23.84 | 0.62875 | 0.62821 | 0.26912 | 6.2057 | 6.2004 | 2.6571 | 12.2808 | 12.2703 | 5.2591 | 0.62979 | 0.63005 | 2.384 | 6.2979 | 6.3005 | 23.84 | 12.5958 | 12.601 | 47.6799
1 | 736.4 | 23.7899 | 0.62759 | 0.62705 | 0.26884 | 6.1944 | 6.1891 | 2.6545 | 12.2585 | 12.248 | 5.2539 | 0.62863 | 0.62889 | 2.379 | 6.2863 | 6.2889 | 23.7899 | 12.5726 | 12.5778 | 47.5798
1 | 736.6 | 23.74 | 0.62644 | 0.6259 | 0.26857 | 6.1831 | 6.1779 | 2.6519 | 12.2362 | 12.2258 | 5.2487 | 0.62747 | 0.62773 | 2.374 | 6.2747 | 6.2773 | 23.74 | 12.5494 | 12.5546 | 47.4799
1 | 736.8 | 23.6901 | 0.62529 | 0.62475 | 0.2683 | 6.1719 | 6.1666 | 2.6492 | 12.2141 | 12.2037 | 5.2436 | 0.62632 | 0.62658 | 2.369 | 6.2632 | 6.2658 | 23.6901 | 12.5263 | 12.5315 | 47.3803
1 | 737 | 23.6404 | 0.62414 | 0.6236 | 0.26803 | 6.1607 | 6.1555 | 2.6466 | 12.192 | 12.1816 | 5.2384 | 0.62516 | 0.62543 | 2.364 | 6.2516 | 6.2543 | 23.6404 | 12.5033 | 12.5085 | 47.2809
1 | 737.2 | 23.5908 | 0.62299 | 0.62246 | 0.26776 | 6.1495 | 6.1443 | 2.644 | 12.1699 | 12.1596 | 5.2333 | 0.62402 | 0.62428 | 2.3591 | 6.2402 | 6.2428 | 23.5908 | 12.4803 | 12.4855 | 47.1817
1 | 737.4 | 23.5414 | 0.62185 | 0.62132 | 0.26749 | 6.1384 | 6.1332 | 2.6414 | 12.148 | 12.1377 | 5.2282 | 0.62287 | 0.62313 | 2.3541 | 6.2287 | 6.2313 | 23.5414 | 12.4574 | 12.4627 | 47.0828
1 | 737.6 | 23.4921 | 0.62071 | 0.62019 | 0.26723 | 6.1273 | 6.1221 | 2.6388 | 12.1261 | 12.1158 | 5.2231 | 0.62173 | 0.62199 | 2.3492 | 6.2173 | 6.2199 | 23.4921 | 12.4346 | 12.4398 | 46.9841
1 | 737.8 | 23.4428 | 0.61958 | 0.61905 | 0.26696 | 6.1162 | 6.111 | 2.6362 | 12.1042 | 12.094 | 5.218 | 0.62059 | 0.62085 | 2.3443 | 6.2059 | 6.2085 | 23.4428 | 12.4118 | 12.4171 | 46.8857
1 | 738 | 23.3937 | 0.61845 | 0.61792 | 0.26669 | 6.1051 | 6.1 | 2.6337 | 12.0825 | 12.0722 | 5.213 | 0.61946 | 0.61972 | 2.3394 | 6.1946 | 6.1972 | 23.3937 | 12.3891 | 12.3944 | 46.7875
1 | 738.2 | 23.3448 | 0.61732 | 0.6168 | 0.26643 | 6.0941 | 6.089 | 2.6311 | 12.0608 | 12.0506 | 5.2079 | 0.61833 | 0.61859 | 2.3345 | 6.1833 | 6.1859 | 23.3448 | 12.3665 | 12.3718 | 46.6895
1 | 738.4 | 23.2959 | 0.6162 | 0.61567 | 0.26617 | 6.0831 | 6.078 | 2.6285 | 12.0391 | 12.0289 | 5.2029 | 0.6172 | 0.61746 | 2.3296 | 6.172 | 6.1746 | 23.2959 | 12.3439 | 12.3492 | 46.5918
1 | 738.6 | 23.2472 | 0.61508 | 0.61455 | 0.2659 | 6.0722 | 6.067 | 2.626 | 12.0175 | 12.0074 | 5.1979 | 0.61607 | 0.61633 | 2.3247 | 6.1607 | 6.1633 | 23.2472 | 12.3214 | 12.3267 | 46.4943
1 | 738.8 | 23.1985 | 0.61396 | 0.61344 | 0.26564 | 6.0613 | 6.0561 | 2.6235 | 11.996 | 11.9859 | 5.1929 | 0.61495 | 0.61521 | 2.3199 | 6.1495 | 6.1521 | 23.1985 | 12.299 | 12.3043 | 46.3971
1 | 739 | 23.15 | 0.61284 | 0.61232 | 0.26538 | 6.0504 | 6.0453 | 2.6209 | 11.9745 | 11.9645 | 5.1879 | 0.61383 | 0.6141 | 2.315 | 6.1383 | 6.141 | 23.15 | 12.2767 | 12.2819 | 46.3001
1 | 739.2 | 23.1017 | 0.61173 | 0.61121 | 0.26512 | 6.0395 | 6.0344 | 2.6184 | 11.9531 | 11.9431 | 5.183 | 0.61272 | 0.61298 | 2.3102 | 6.1272 | 6.1298 | 23.1017 | 12.2544 | 12.2596 | 46.2033
1 | 739.4 | 23.0534 | 0.61062 | 0.61011 | 0.26486 | 6.0287 | 6.0236 | 2.6159 | 11.9318 | 11.9218 | 5.178 | 0.61161 | 0.61187 | 2.3053 | 6.1161 | 6.1187 | 23.0534 | 12.2321 | 12.2374 | 46.1068
1 | 739.6 | 23.0052 | 0.60952 | 0.609 | 0.2646 | 6.0179 | 6.0128 | 2.6134 | 11.9105 | 11.9005 | 5.1731 | 0.6105 | 0.61076 | 2.3005 | 6.105 | 6.1076 | 23.0052 | 12.2099 | 12.2152 | 46.0105
1 | 739.8 | 22.9572 | 0.60842 | 0.6079 | 0.26434 | 6.0071 | 6.0021 | 2.6109 | 11.8893 | 11.8793 | 5.1682 | 0.60939 | 0.60966 | 2.2957 | 6.0939 | 6.0966 | 22.9572 | 12.1878 | 12.1931 | 45.9144
1 | 740 | 22.9093 | 0.60732 | 0.60681 | 0.26408 | 5.9964 | 5.9914 | 2.6084 | 11.8682 | 11.8582 | 5.1633 | 0.60829 | 0.60855 | 2.2909 | 6.0829 | 6.0855 | 22.9093 | 12.1658 | 12.1711 | 45.8186
1 | 740.2 | 22.8615 | 0.60622 | 0.60571 | 0.26383 | 5.9857 | 5.9807 | 2.6059 | 11.8471 | 11.8372 | 5.1584 | 0.60719 | 0.60745 | 2.2861 | 6.0719 | 6.0745 | 22.8615 | 12.1438 | 12.1491 | 45.723
1 | 740.4 | 22.8138 | 0.60513 | 0.60462 | 0.26357 | 5.975 | 5.97 | 2.6034 | 11.826 | 11.8162 | 5.1536 | 0.6061 | 0.60636 | 2.2814 | 6.061 | 6.0636 | 22.8138 | 12.1219 | 12.1272 | 45.6276
1 | 740.6 | 22.7662 | 0.60404 | 0.60353 | 0.26332 | 5.9644 | 5.9594 | 2.6009 | 11.8051 | 11.7952 | 5.1487 | 0.605 | 0.60527 | 2.2766 | 6.05 | 6.0527 | 22.7662 | 12.1001 | 12.1053 | 45.5324
1 | 740.8 | 22.7188 | 0.60295 | 0.60245 | 0.26306 | 5.9538 | 5.9488 | 2.5985 | 11.7842 | 11.7743 | 5.1439 | 0.60391 | 0.60418 | 2.2719 | 6.0391 | 6.0418 | 22.7188 | 12.0783 | 12.0836 | 45.4375
1 | 741 | 22.6714 | 0.60187 | 0.60137 | 0.26281 | 5.9432 | 5.9382 | 2.596 | 11.7633 | 11.7535 | 5.1391 | 0.60283 | 0.60309 | 2.2671 | 6.0283 | 6.0309 | 22.6714 | 12.0565 | 12.0618 | 45.3428
1 | 741.2 | 22.6242 | 0.60079 | 0.60029 | 0.26256 | 5.9326 | 5.9277 | 2.5936 | 11.7425 | 11.7327 | 5.1342 | 0.60174 | 0.60201 | 2.2624 | 6.0174 | 6.0201 | 22.6242 | 12.0349 | 12.0402 | 45.2484
1 | 741.4 | 22.5771 | 0.59971 | 0.59921 | 0.2623 | 5.9221 | 5.9172 | 2.5911 | 11.7218 | 11.712 | 5.1295 | 0.60066 | 0.60093 | 2.2577 | 6.0066 | 6.0093 | 22.5771 | 12.0133 | 12.0186 | 45.1541
1 | 741.6 | 22.5301 | 0.59864 | 0.59814 | 0.26205 | 5.9116 | 5.9067 | 2.5887 | 11.7011 | 11.6914 | 5.1247 | 0.59959 | 0.59985 | 2.253 | 5.9959 | 5.9985 | 22.5301 | 11.9917 | 11.997 | 45.0601
1 | 741.8 | 22.4832 | 0.59757 | 0.59707 | 0.2618 | 5.9012 | 5.8963 | 2.5863 | 11.6805 | 11.6708 | 5.1199 | 0.59851 | 0.59878 | 2.2483 | 5.9851 | 5.9878 | 22.4832 | 11.9703 | 11.9756 | 44.9664
1 | 742 | 22.4364 | 0.5965 | 0.59601 | 0.26155 | 5.8907 | 5.8858 | 2.5838 | 11.66 | 11.6503 | 5.1152 | 0.59744 | 0.59771 | 2.2436 | 5.9744 | 5.9771 | 22.4364 | 11.9489 | 11.9541 | 44.8728
1 | 742.2 | 22.3897 | 0.59544 | 0.59494 | 0.26131 | 5.8803 | 5.8755 | 2.5814 | 11.6395 | 11.6298 | 5.1104 | 0.59637 | 0.59664 | 2.239 | 5.9637 | 5.9664 | 22.3897 | 11.9275 | 11.9328 | 44.7795
1 | 742.4 | 22.3432 | 0.59438 | 0.59388 | 0.26106 | 5.87 | 5.8651 | 2.579 | 11.619 | 11.6094 | 5.1057 | 0.59531 | 0.59558 | 2.2343 | 5.9531 | 5.9558 | 22.3432 | 11.9062 | 11.9115 | 44.6864
1 | 742.6 | 22.2967 | 0.59332 | 0.59283 | 0.26081 | 5.8596 | 5.8548 | 2.5766 | 11.5987 | 11.5891 | 5.101 | 0.59425 | 0.59451 | 2.2297 | 5.9425 | 5.9451 | 22.2967 | 11.885 | 11.8903 | 44.5935
1 | 742.8 | 22.2504 | 0.59226 | 0.59177 | 0.26056 | 5.8493 | 5.8445 | 2.5742 | 11.5783 | 11.5688 | 5.0963 | 0.59319 | 0.59346 | 2.225 | 5.9319 | 5.9346 | 22.2504 | 11.8638 | 11.8691 | 44.5008
1 | 743 | 22.2042 | 0.59121 | 0.59072 | 0.26032 | 5.839 | 5.8342 | 2.5719 | 11.5581 | 11.5485 | 5.0917 | 0.59213 | 0.5924 | 2.2204 | 5.9213 | 5.924 | 22.2042 | 11.8427 | 11.848 | 44.4084
1 | 743.2 | 22.1581 | 0.59016 | 0.58967 | 0.26007 | 5.8288 | 5.824 | 2.5695 | 11.5379 | 11.5284 | 5.087 | 0.59108 | 0.59135 | 2.2158 | 5.9108 | 5.9135 | 22.1581 | 11.8216 | 11.827 | 44.3162
1 | 743.4 | 22.1121 | 0.58912 | 0.58863 | 0.25983 | 5.8185 | 5.8137 | 2.5671 | 11.5177 | 11.5082 | 5.0824 | 0.59003 | 0.5903 | 2.2112 | 5.9003 | 5.903 | 22.1121 | 11.8007 | 11.806 | 44.2242
1 | 743.6 | 22.0662 | 0.58807 | 0.58759 | 0.25959 | 5.8083 | 5.8036 | 2.5648 | 11.4976 | 11.4882 | 5.0777 | 0.58899 | 0.58925 | 2.2066 | 5.8899 | 5.8925 | 22.0662 | 11.7797 | 11.785 | 44.1324
1 | 743.8 | 22.0204 | 0.58703 | 0.58655 | 0.25934 | 5.7982 | 5.7934 | 2.5624 | 11.4776 | 11.4682 | 5.0731 | 0.58794 | 0.58821 | 2.202 | 5.8794 | 5.8821 | 22.0204 | 11.7589 | 11.7642 | 44.0408
1 | 744 | 21.9747 | 0.586 | 0.58551 | 0.2591 | 5.788 | 5.7833 | 2.5601 | 11.4576 | 11.4482 | 5.0685 | 0.5869 | 0.58717 | 2.1975 | 5.869 | 5.8717 | 21.9747 | 11.738 | 11.7434 | 43.9495
1 | 744.2 | 21.9292 | 0.58496 | 0.58448 | 0.25886 | 5.7779 | 5.7732 | 2.5577 | 11.4377 | 11.4283 | 5.0639 | 0.58586 | 0.58613 | 2.1929 | 5.8586 | 5.8613 | 21.9292 | 11.7173 | 11.7226 | 43.8583
1 | 744.4 | 21.8837 | 0.58393 | 0.58345 | 0.25862 | 5.7678 | 5.7631 | 2.5554 | 11.4178 | 11.4085 | 5.0594 | 0.58483 | 0.5851 | 2.1884 | 5.8483 | 5.851 | 21.8837 | 11.6966 | 11.7019 | 43.7674
1 | 744.6 | 21.8384 | 0.5829 | 0.58242 | 0.25838 | 5.7578 | 5.7531 | 2.5531 | 11.398 | 11.3887 | 5.0548 | 0.5838 | 0.58406 | 2.1838 | 5.838 | 5.8406 | 21.8384 | 11.676 | 11.6813 | 43.6767
1 | 744.8 | 21.7931 | 0.58188 | 0.5814 | 0.25814 | 5.7478 | 5.7431 | 2.5508 | 11.3783 | 11.369 | 5.0503 | 0.58277 | 0.58304 | 2.1793 | 5.8277 | 5.8304 | 21.7931 | 11.6554 | 11.6607 | 43.5862
1 | 745 | 21.748 | 0.58085 | 0.58038 | 0.2579 | 5.7378 | 5.7331 | 2.5485 | 11.3586 | 11.3493 | 5.0457 | 0.58174 | 0.58201 | 2.1748 | 5.8174 | 5.8201 | 21.748 | 11.6349 | 11.6402 | 43.496
1 | 745.2 | 21.703 | 0.57983 | 0.57936 | 0.25767 | 5.7278 | 5.7231 | 2.5462 | 11.3389 | 11.3297 | 5.0412 | 0.58072 | 0.58099 | 2.1703 | 5.8072 | 5.8099 | 21.703 | 11.6144 | 11.6197 | 43.4059
1 | 745.4 | 21.658 | 0.57882 | 0.57834 | 0.25743 | 5.7179 | 5.7132 | 2.5439 | 11.3193 | 11.3101 | 5.0367 | 0.5797 | 0.57997 | 2.1658 | 5.797 | 5.7997 | 21.658 | 11.594 | 11.5993 | 43.3161
1 | 745.6 | 21.6132 | 0.5778 | 0.57733 | 0.25719 | 5.7079 | 5.7033 | 2.5416 | 11.2998 | 11.2906 | 5.0322 | 0.57868 | 0.57895 | 2.1613 | 5.7868 | 5.7895 | 21.6132 | 11.5737 | 11.579 | 43.2264
1 | 745.8 | 21.5685 | 0.57679 | 0.57632 | 0.25696 | 5.6981 | 5.6934 | 2.5393 | 11.2803 | 11.2711 | 5.0278 | 0.57767 | 0.57794 | 2.1569 | 5.7767 | 5.7794 | 21.5685 | 11.5534 | 11.5587 | 43.137
1 | 746 | 21.5239 | 0.57578 | 0.57531 | 0.25672 | 5.6882 | 5.6836 | 2.537 | 11.2609 | 11.2517 | 5.0233 | 0.57666 | 0.57692 | 2.1524 | 5.7666 | 5.7692 | 21.5239 | 11.5332 | 11.5385 | 43.0478
1 | 746.2 | 21.4794 | 0.57478 | 0.57431 | 0.25649 | 5.6784 | 5.6737 | 2.5348 | 11.2415 | 11.2324 | 5.0189 | 0.57565 | 0.57591 | 2.1479 | 5.7565 | 5.7591 | 21.4794 | 11.513 | 11.5183 | 42.9588
1 | 746.4 | 21.435 | 0.57377 | 0.57331 | 0.25626 | 5.6686 | 5.664 | 2.5325 | 11.2222 | 11.2131 | 5.0144 | 0.57464 | 0.57491 | 2.1435 | 5.7464 | 5.7491 | 21.435 | 11.4929 | 11.4982 | 42.87
1 | 746.6 | 21.3907 | 0.57277 | 0.57231 | 0.25602 | 5.6588 | 5.6542 | 2.5302 | 11.203 | 11.1939 | 5.01 | 0.57364 | 0.57391 | 2.1391 | 5.7364 | 5.7391 | 21.3907 | 11.4728 | 11.4781 | 42.7814
1 | 746.8 | 21.3465 | 0.57178 | 0.57131 | 0.25579 | 5.649 | 5.6445 | 2.528 | 11.1838 | 11.1747 | 5.0056 | 0.57264 | 0.57291 | 2.1347 | 5.7264 | 5.7291 | 21.3465 | 11.4528 | 11.4581 | 42.6931
1 | 747 | 21.3024 | 0.57078 | 0.57032 | 0.25556 | 5.6393 | 5.6347 | 2.5258 | 11.1646 | 11.1556 | 5.0012 | 0.57164 | 0.57191 | 2.1302 | 5.7164 | 5.7191 | 21.3024 | 11.4328 | 11.4382 | 42.6049
1 | 747.2 | 21.2585 | 0.56979 | 0.56933 | 0.25533 | 5.6296 | 5.6251 | 2.5235 | 11.1455 | 11.1365 | 4.9968 | 0.57065 | 0.57091 | 2.1258 | 5.7065 | 5.7091 | 21.2585 | 11.413 | 11.4183 | 42.5169
1 | 747.4 | 21.2146 | 0.5688 | 0.56834 | 0.2551 | 5.62 | 5.6154 | 2.5213 | 11.1264 | 11.1175 | 4.9925 | 0.56966 | 0.56992 | 2.1215 | 5.6966 | 5.6992 | 21.2146 | 11.3931 | 11.3984 | 42.4292
1 | 747.6 | 21.1708 | 0.56782 | 0.56735 | 0.25487 | 5.6103 | 5.6058 | 2.5191 | 11.1075 | 11.0985 | 4.9881 | 0.56867 | 0.56893 | 2.1171 | 5.6867 | 5.6893 | 21.1708 | 11.3733 | 11.3787 | 42.3416
1 | 747.8 | 21.1271 | 0.56683 | 0.56637 | 0.25464 | 5.6007 | 5.5962 | 2.5169 | 11.0885 | 11.0796 | 4.9838 | 0.56768 | 0.56795 | 2.1127 | 5.6768 | 5.6795 | 21.1271 | 11.3536 | 11.3589 | 42.2543
1 | 748 | 21.0836 | 0.56585 | 0.56539 | 0.25442 | 5.5911 | 5.5866 | 2.5147 | 11.0696 | 11.0607 | 4.9795 | 0.5667 | 0.56696 | 2.1084 | 5.667 | 5.6696 | 21.0836 | 11.3339 | 11.3393 | 42.1671
1 | 748.2 | 21.0401 | 0.56487 | 0.56442 | 0.25419 | 5.5815 | 5.577 | 2.5125 | 11.0508 | 11.0419 | 4.9751 | 0.56572 | 0.56598 | 2.104 | 5.6572 | 5.6598 | 21.0401 | 11.3143 | 11.3196 | 42.0802
1 | 748.4 | 20.9967 | 0.5639 | 0.56344 | 0.25396 | 5.572 | 5.5675 | 2.5103 | 11.032 | 11.0231 | 4.9708 | 0.56474 | 0.565 | 2.0997 | 5.6474 | 5.65 | 20.9967 | 11.2948 | 11.3001 | 41.9935
1 | 748.6 | 20.9535 | 0.56293 | 0.56247 | 0.25374 | 5.5625 | 5.558 | 2.5081 | 11.0133 | 11.0044 | 4.9666 | 0.56376 | 0.56403 | 2.0953 | 5.6376 | 5.6403 | 20.9535 | 11.2753 | 11.2806 | 41.9069
1 | 748.8 | 20.9103 | 0.56196 | 0.5615 | 0.25351 | 5.553 | 5.5485 | 2.5059 | 10.9946 | 10.9858 | 4.9623 | 0.56279 | 0.56306 | 2.091 | 5.6279 | 5.6306 | 20.9103 | 11.2558 | 11.2611 | 41.8206
1 | 749 | 20.8672 | 0.56099 | 0.56054 | 0.25329 | 5.5436 | 5.5391 | 2.5037 | 10.9759 | 10.9671 | 4.958 | 0.56182 | 0.56209 | 2.0867 | 5.6182 | 5.6209 | 20.8672 | 11.2364 | 11.2417 | 41.7345
1 | 749.2 | 20.8243 | 0.56002 | 0.55957 | 0.25306 | 5.5341 | 5.5297 | 2.5016 | 10.9574 | 10.9486 | 4.9538 | 0.56085 | 0.56112 | 2.0824 | 5.6085 | 5.6112 | 20.8243 | 11.2171 | 11.2224 | 41.6485
1 | 749.4 | 20.7814 | 0.55906 | 0.55861 | 0.25284 | 5.5247 | 5.5203 | 2.4994 | 10.9388 | 10.9301 | 4.9495 | 0.55989 | 0.56015 | 2.0781 | 5.5989 | 5.6015 | 20.7814 | 11.1978 | 11.2031 | 41.5628
1 | 749.6 | 20.7386 | 0.5581 | 0.55765 | 0.25262 | 5.5153 | 5.5109 | 2.4972 | 10.9204 | 10.9116 | 4.9453 | 0.55893 | 0.55919 | 2.0739 | 5.5893 | 5.5919 | 20.7386 | 11.1785 | 11.1838 | 41.4773
1 | 749.8 | 20.696 | 0.55715 | 0.5567 | 0.2524 | 5.506 | 5.5016 | 2.4951 | 10.9019 | 10.8932 | 4.9411 | 0.55797 | 0.55823 | 2.0696 | 5.5797 | 5.5823 | 20.696 | 11.1593 | 11.1646 | 41.3919
1 | 750 | 20.6534 | 0.55619 | 0.55575 | 0.25218 | 5.4966 | 5.4923 | 2.493 | 10.8835 | 10.8749 | 4.9369 | 0.55701 | 0.55728 | 2.0653 | 5.5701 | 5.5728 | 20.6534 | 11.1402 | 11.1455 | 41.3068
1 | 750.2 | 20.6109 | 0.55524 | 0.5548 | 0.25196 | 5.4873 | 5.483 | 2.4908 | 10.8652 | 10.8566 | 4.9327 | 0.55606 | 0.55632 | 2.0611 | 5.5606 | 5.5632 | 20.6109 | 11.1211 | 11.1264 | 41.2219
1 | 750.4 | 20.5686 | 0.55429 | 0.55385 | 0.25174 | 5.4781 | 5.4737 | 2.4887 | 10.8469 | 10.8383 | 4.9286 | 0.5551 | 0.55537 | 2.0569 | 5.551 | 5.5537 | 20.5686 | 11.1021 | 11.1074 | 41.1371
1 | 750.6 | 20.5263 | 0.55335 | 0.5529 | 0.25152 | 5.4688 | 5.4645 | 2.4866 | 10.8287 | 10.8201 | 4.9244 | 0.55416 | 0.55442 | 2.0526 | 5.5416 | 5.5442 | 20.5263 | 11.0831 | 11.0884 | 41.0526
1 | 750.8 | 20.4841 | 0.5524 | 0.55196 | 0.2513 | 5.4596 | 5.4552 | 2.4845 | 10.8105 | 10.8019 | 4.9202 | 0.55321 | 0.55347 | 2.0484 | 5.5321 | 5.5347 | 20.4841 | 11.0642 | 11.0695 | 40.9682
1 | 751 | 20.442 | 0.55146 | 0.55102 | 0.25108 | 5.4504 | 5.446 | 2.4823 | 10.7924 | 10.7838 | 4.9161 | 0.55227 | 0.55253 | 2.0442 | 5.5227 | 5.5253 | 20.442 | 11.0453 | 11.0506 | 40.8841
1 | 751.2 | 20.4001 | 0.55052 | 0.55009 | 0.25087 | 5.4412 | 5.4369 | 2.4802 | 10.7743 | 10.7658 | 4.912 | 0.55132 | 0.55159 | 2.04 | 5.5132 | 5.5159 | 20.4001 | 11.0265 | 11.0318 | 40.8001
1 | 751.4 | 20.3582 | 0.54959 | 0.54915 | 0.25065 | 5.432 | 5.4277 | 2.4781 | 10.7563 | 10.7478 | 4.9079 | 0.55039 | 0.55065 | 2.0358 | 5.5039 | 5.5065 | 20.3582 | 11.0077 | 11.013 | 40.7163
1 | 751.6 | 20.3164 | 0.54866 | 0.54822 | 0.25043 | 5.4229 | 5.4186 | 2.4761 | 10.7383 | 10.7298 | 4.9038 | 0.54945 | 0.54972 | 2.0316 | 5.4945 | 5.4972 | 20.3164 | 10.989 | 10.9943 | 40.6328
1 | 751.8 | 20.2747 | 0.54772 | 0.54729 | 0.25022 | 5.4138 | 5.4095 | 2.474 | 10.7204 | 10.7119 | 4.8997 | 0.54852 | 0.54878 | 2.0275 | 5.4852 | 5.4878 | 20.2747 | 10.9703 | 10.9756 | 40.5494
1 | 752 | 20.2331 | 0.5468 | 0.54636 | 0.25 | 5.4047 | 5.4005 | 2.4719 | 10.7025 | 10.694 | 4.8956 | 0.54759 | 0.54785 | 2.0233 | 5.4759 | 5.4785 | 20.2331 | 10.9517 | 10.957 | 40.4662
1 | 752.2 | 20.1916 | 0.54587 | 0.54544 | 0.24979 | 5.3957 | 5.3914 | 2.4698 | 10.6847 | 10.6762 | 4.8916 | 0.54666 | 0.54692 | 2.0192 | 5.4666 | 5.4692 | 20.1916 | 10.9332 | 10.9385 | 40.3832
1 | 752.4 | 20.1502 | 0.54495 | 0.54452 | 0.24958 | 5.3867 | 5.3824 | 2.4678 | 10.6669 | 10.6585 | 4.8875 | 0.54573 | 0.546 | 2.015 | 5.4573 | 5.46 | 20.1502 | 10.9146 | 10.9199 | 40.3004
1 | 752.6 | 20.1089 | 0.54403 | 0.5436 | 0.24937 | 5.3776 | 5.3734 | 2.4657 | 10.6491 | 10.6407 | 4.8835 | 0.54481 | 0.54507 | 2.0109 | 5.4481 | 5.4507 | 20.1089 | 10.8962 | 10.9015 | 40.2177
1 | 752.8 | 20.0677 | 0.54311 | 0.54268 | 0.24915 | 5.3687 | 5.3644 | 2.4636 | 10.6314 | 10.6231 | 4.8795 | 0.54389 | 0.54415 | 2.0068 | 5.4389 | 5.4415 | 20.0677 | 10.8778 | 10.8831 | 40.1353
1 | 753 | 20.0265 | 0.54219 | 0.54177 | 0.24894 | 5.3597 | 5.3555 | 2.4616 | 10.6138 | 10.6055 | 4.8754 | 0.54297 | 0.54323 | 2.0027 | 5.4297 | 5.4323 | 20.0265 | 10.8594 | 10.8647 | 40.0531
1 | 753.2 | 19.9855 | 0.54128 | 0.54085 | 0.24873 | 5.3508 | 5.3466 | 2.4595 | 10.5962 | 10.5879 | 4.8714 | 0.54205 | 0.54232 | 1.9986 | 5.4205 | 5.4232 | 19.9855 | 10.8411 | 10.8464 | 39.971
1 | 753.4 | 19.9446 | 0.54037 | 0.53994 | 0.24852 | 5.3419 | 5.3377 | 2.4575 | 10.5786 | 10.5704 | 4.8674 | 0.54114 | 0.54141 | 1.9945 | 5.4114 | 5.4141 | 19.9446 | 10.8228 | 10.8281 | 39.8891
1 | 753.6 | 19.9037 | 0.53946 | 0.53904 | 0.24831 | 5.333 | 5.3288 | 2.4555 | 10.5611 | 10.5529 | 4.8635 | 0.54023 | 0.54049 | 1.9904 | 5.4023 | 5.4049 | 19.9037 | 10.8046 | 10.8099 | 39.8074
1 | 753.8 | 19.863 | 0.53856 | 0.53813 | 0.2481 | 5.3241 | 5.3199 | 2.4535 | 10.5437 | 10.5354 | 4.8595 | 0.53932 | 0.53959 | 1.9863 | 5.3932 | 5.3959 | 19.863 | 10.7864 | 10.7917 | 39.726
1 | 754 | 19.8223 | 0.53765 | 0.53723 | 0.24789 | 5.3153 | 5.3111 | 2.4514 | 10.5263 | 10.5181 | 4.8556 | 0.53842 | 0.53868 | 1.9822 | 5.3842 | 5.3868 | 19.8223 | 10.7683 | 10.7736 | 39.6446
1 | 754.2 | 19.7818 | 0.53675 | 0.53633 | 0.24769 | 5.3065 | 5.3023 | 2.4494 | 10.5089 | 10.5007 | 4.8516 | 0.53751 | 0.53778 | 1.9782 | 5.3751 | 5.3778 | 19.7818 | 10.7503 | 10.7555 | 39.5635
1 | 754.4 | 19.7413 | 0.53585 | 0.53543 | 0.24748 | 5.2977 | 5.2935 | 2.4474 | 10.4916 | 10.4834 | 4.8477 | 0.53661 | 0.53688 | 1.9741 | 5.3661 | 5.3688 | 19.7413 | 10.7322 | 10.7375 | 39.4826
1 | 754.6 | 19.7009 | 0.53496 | 0.53454 | 0.24727 | 5.2889 | 5.2848 | 2.4454 | 10.4743 | 10.4662 | 4.8438 | 0.53571 | 0.53598 | 1.9701 | 5.3571 | 5.3598 | 19.7009 | 10.7143 | 10.7195 | 39.4018
1 | 754.8 | 19.6606 | 0.53406 | 0.53365 | 0.24707 | 5.2802 | 5.276 | 2.4434 | 10.4571 | 10.449 | 4.8399 | 0.53482 | 0.53508 | 1.9661 | 5.3482 | 5.3508 | 19.6606 | 10.6963 | 10.7016 | 39.3212
1 | 755 | 19.6204 | 0.53317 | 0.53276 | 0.24686 | 5.2714 | 5.2673 | 2.4414 | 10.4399 | 10.4318 | 4.836 | 0.53392 | 0.53419 | 1.962 | 5.3392 | 5.3419 | 19.6204 | 10.6785 | 10.6837 | 39.2408
1 | 755.2 | 19.5803 | 0.53228 | 0.53187 | 0.24666 | 5.2627 | 5.2586 | 2.4395 | 10.4228 | 10.4147 | 4.8321 | 0.53303 | 0.5333 | 1.958 | 5.3303 | 5.333 | 19.5803 | 10.6606 | 10.6659 | 39.1606
1 | 755.4 | 19.5403 | 0.5314 | 0.53098 | 0.24645 | 5.2541 | 5.25 | 2.4375 | 10.4057 | 10.3976 | 4.8282 | 0.53214 | 0.53241 | 1.954 | 5.3214 | 5.3241 | 19.5403 | 10.6429 | 10.6481 | 39.0806
1 | 755.6 | 19.5004 | 0.53051 | 0.5301 | 0.24625 | 5.2454 | 5.2413 | 2.4355 | 10.3887 | 10.3806 | 4.8243 | 0.53126 | 0.53152 | 1.95 | 5.3126 | 5.3152 | 19.5004 | 10.6251 | 10.6304 | 39.0008
1 | 755.8 | 19.4605 | 0.52963 | 0.52922 | 0.24605 | 5.2368 | 5.2327 | 2.4335 | 10.3717 | 10.3636 | 4.8205 | 0.53037 | 0.53064 | 1.9461 | 5.3037 | 5.3064 | 19.4605 | 10.6075 | 10.6127 | 38.9211
1 | 756 | 19.4208 | 0.52875 | 0.52834 | 0.24585 | 5.2282 | 5.2241 | 2.4316 | 10.3547 | 10.3467 | 4.8166 | 0.52949 | 0.52975 | 1.9421 | 5.2949 | 5.2975 | 19.4208 | 10.5898 | 10.5951 | 38.8416
1 | 756.2 | 19.3812 | 0.52788 | 0.52747 | 0.24564 | 5.2196 | 5.2156 | 2.4296 | 10.3378 | 10.3298 | 4.8128 | 0.52861 | 0.52887 | 1.9381 | 5.2861 | 5.2887 | 19.3812 | 10.5722 | 10.5775 | 38.7623
1 | 756.4 | 19.3416 | 0.527 | 0.52659 | 0.24544 | 5.211 | 5.207 | 2.4277 | 10.321 | 10.313 | 4.809 | 0.52773 | 0.528 | 1.9342 | 5.2773 | 5.28 | 19.3416 | 10.5547 | 10.5599 | 38.6832
1 | 756.6 | 19.3021 | 0.52613 | 0.52572 | 0.24524 | 5.2025 | 5.1985 | 2.4257 | 10.3041 | 10.2962 | 4.8052 | 0.52686 | 0.52712 | 1.9302 | 5.2686 | 5.2712 | 19.3021 | 10.5372 | 10.5424 | 38.6042
1 | 756.8 | 19.2627 | 0.52526 | 0.52485 | 0.24504 | 5.194 | 5.19 | 2.4238 | 10.2874 | 10.2794 | 4.8014 | 0.52599 | 0.52625 | 1.9263 | 5.2599 | 5.2625 | 19.2627 | 10.5197 | 10.525 | 38.5255
1 | 757 | 19.2234 | 0.52439 | 0.52399 | 0.24484 | 5.1855 | 5.1815 | 2.4219 | 10.2706 | 10.2627 | 4.7976 | 0.52512 | 0.52538 | 1.9223 | 5.2512 | 5.2538 | 19.2234 | 10.5023 | 10.5076 | 38.4469
1 | 757.2 | 19.1842 | 0.52353 | 0.52312 | 0.24464 | 5.177 | 5.173 | 2.4199 | 10.254 | 10.2461 | 4.7938 | 0.52425 | 0.52451 | 1.9184 | 5.2425 | 5.2451 | 19.1842 | 10.485 | 10.4902 | 38.3684
1 | 757.4 | 19.1451 | 0.52266 | 0.52226 | 0.24445 | 5.1686 | 5.1646 | 2.418 | 10.2373 | 10.2295 | 4.7901 | 0.52338 | 0.52365 | 1.9145 | 5.2338 | 5.2365 | 19.1451 | 10.4677 | 10.4729 | 38.2902
1 | 757.6 | 19.1061 | 0.5218 | 0.5214 | 0.24425 | 5.1601 | 5.1562 | 2.4161 | 10.2207 | 10.2129 | 4.7863 | 0.52252 | 0.52278 | 1.9106 | 5.2252 | 5.2278 | 19.1061 | 10.4504 | 10.4556 | 38.2121
1 | 757.8 | 19.0671 | 0.52094 | 0.52054 | 0.24405 | 5.1517 | 5.1478 | 2.4142 | 10.2042 | 10.1963 | 4.7826 | 0.52166 | 0.52192 | 1.9067 | 5.2166 | 5.2192 | 19.0671 | 10.4332 | 10.4384 | 38.1343
1 | 758 | 19.0283 | 0.52009 | 0.51969 | 0.24386 | 5.1434 | 5.1394 | 2.4123 | 10.1877 | 10.1799 | 4.7788 | 0.5208 | 0.52106 | 1.9028 | 5.208 | 5.2106 | 19.0283 | 10.416 | 10.4212 | 38.0565
1 | 758.2 | 18.9895 | 0.51923 | 0.51883 | 0.24366 | 5.135 | 5.1311 | 2.4104 | 10.1712 | 10.1634 | 4.7751 | 0.51994 | 0.52021 | 1.8989 | 5.1994 | 5.2021 | 18.9895 | 10.3989 | 10.4041 | 37.979
1 | 758.4 | 18.9508 | 0.51838 | 0.51798 | 0.24346 | 5.1267 | 5.1227 | 2.4085 | 10.1548 | 10.147 | 4.7714 | 0.51909 | 0.51935 | 1.8951 | 5.1909 | 5.1935 | 18.9508 | 10.3818 | 10.387 | 37.9016
1 | 758.6 | 18.9122 | 0.51753 | 0.51713 | 0.24327 | 5.1184 | 5.1144 | 2.4066 | 10.1384 | 10.1306 | 4.7677 | 0.51824 | 0.5185 | 1.8912 | 5.1824 | 5.185 | 18.9122 | 10.3648 | 10.37 | 37.8244
1 | 758.8 | 18.8737 | 0.51668 | 0.51629 | 0.24308 | 5.1101 | 5.1061 | 2.4047 | 10.1221 | 10.1143 | 4.764 | 0.51739 | 0.51765 | 1.8874 | 5.1739 | 5.1765 | 18.8737 | 10.3478 | 10.353 | 37.7474
1 | 759 | 18.8353 | 0.51584 | 0.51544 | 0.24288 | 5.1018 | 5.0979 | 2.4028 | 10.1058 | 10.0981 | 4.7604 | 0.51654 | 0.5168 | 1.8835 | 5.1654 | 5.168 | 18.8353 | 10.3308 | 10.336 | 37.6706
1 | 759.2 | 18.7969 | 0.515 | 0.5146 | 0.24269 | 5.0935 | 5.0896 | 2.401 | 10.0895 | 10.0818 | 4.7567 | 0.5157 | 0.51596 | 1.8797 | 5.157 | 5.1596 | 18.7969 | 10.3139 | 10.3191 | 37.5939
1 | 759.4 | 18.7587 | 0.51416 | 0.51376 | 0.2425 | 5.0853 | 5.0814 | 2.3991 | 10.0733 | 10.0656 | 4.753 | 0.51485 | 0.51511 | 1.8759 | 5.1485 | 5.1511 | 18.7587 | 10.2971 | 10.3023 | 37.5174
1 | 759.6 | 18.7205 | 0.51332 | 0.51293 | 0.2423 | 5.0771 | 5.0732 | 2.3972 | 10.0571 | 10.0495 | 4.7494 | 0.51401 | 0.51427 | 1.8721 | 5.1401 | 5.1427 | 18.7205 | 10.2803 | 10.2855 | 37.441
1 | 759.8 | 18.6824 | 0.51248 | 0.51209 | 0.24211 | 5.0689 | 5.0651 | 2.3954 | 10.041 | 10.0334 | 4.7458 | 0.51317 | 0.51343 | 1.8682 | 5.1317 | 5.1343 | 18.6824 | 10.2635 | 10.2687 | 37.3649
1 | 760 | 18.6444 | 0.51165 | 0.51126 | 0.24192 | 5.0607 | 5.0569 | 2.3935 | 10.0249 | 10.0173 | 4.7421 | 0.51234 | 0.5126 | 1.8644 | 5.1234 | 5.126 | 18.6444 | 10.2468 | 10.252 | 37.2889
1 | 760.2 | 18.6065 | 0.51082 | 0.51043 | 0.24173 | 5.0526 | 5.0488 | 2.3917 | 10.0089 | 10.0013 | 4.7385 | 0.5115 | 0.51176 | 1.8607 | 5.115 | 5.1176 | 18.6065 | 10.2301 | 10.2353 | 37.213
1 | 760.4 | 18.5687 | 0.50999 | 0.5096 | 0.24154 | 5.0445 | 5.0406 | 2.3898 | 9.9929 | 9.9853 | 4.7349 | 0.51067 | 0.51093 | 1.8569 | 5.1067 | 5.1093 | 18.5687 | 10.2134 | 10.2186 | 37.1374
1 | 760.6 | 18.5309 | 0.50916 | 0.50877 | 0.24135 | 5.0364 | 5.0326 | 2.388 | 9.9769 | 9.9694 | 4.7313 | 0.50984 | 0.5101 | 1.8531 | 5.0984 | 5.101 | 18.5309 | 10.1968 | 10.202 | 37.0619
1 | 760.8 | 18.4933 | 0.50833 | 0.50795 | 0.24116 | 5.0283 | 5.0245 | 2.3862 | 9.961 | 9.9535 | 4.7277 | 0.50901 | 0.50927 | 1.8493 | 5.0901 | 5.0927 | 18.4933 | 10.1803 | 10.1855 | 36.9866
1 | 761 | 18.4557 | 0.50751 | 0.50713 | 0.24097 | 5.0202 | 5.0164 | 2.3843 | 9.9451 | 9.9376 | 4.7242 | 0.50819 | 0.50845 | 1.8456 | 5.0819 | 5.0845 | 18.4557 | 10.1638 | 10.169 | 36.9114
1 | 761.2 | 18.4182 | 0.50669 | 0.50631 | 0.24079 | 5.0122 | 5.0084 | 2.3825 | 9.9293 | 9.9218 | 4.7206 | 0.50737 | 0.50762 | 1.8418 | 5.0737 | 5.0762 | 18.4182 | 10.1473 | 10.1525 | 36.8364
1 | 761.4 | 18.3808 | 0.50587 | 0.50549 | 0.2406 | 5.0042 | 5.0004 | 2.3807 | 9.9135 | 9.906 | 4.717 | 0.50655 | 0.5068 | 1.8381 | 5.0655 | 5.068 | 18.3808 | 10.1309 | 10.1361 | 36.7616
1 | 761.6 | 18.3435 | 0.50505 | 0.50467 | 0.24041 | 4.9962 | 4.9924 | 2.3789 | 9.8978 | 9.8903 | 4.7135 | 0.50573 | 0.50598 | 1.8343 | 5.0573 | 5.0598 | 18.3435 | 10.1145 | 10.1197 | 36.6869
1 | 761.8 | 18.3062 | 0.50424 | 0.50386 | 0.24023 | 4.9882 | 4.9844 | 2.3771 | 9.8821 | 9.8746 | 4.71 | 0.50491 | 0.50517 | 1.8306 | 5.0491 | 5.0517 | 18.3062 | 10.0982 | 10.1033 | 36.6124
1 | 762 | 18.2691 | 0.50343 | 0.50305 | 0.24004 | 4.9802 | 4.9765 | 2.3753 | 9.8664 | 9.859 | 4.7064 | 0.50409 | 0.50435 | 1.8269 | 5.0409 | 5.0435 | 18.2691 | 10.0819 | 10.087 | 36.5381
1 | 762.2 | 18.232 | 0.50262 | 0.50224 | 0.23986 | 4.9723 | 4.9686 | 2.3735 | 9.8507 | 9.8434 | 4.7029 | 0.50328 | 0.50354 | 1.8232 | 5.0328 | 5.0354 | 18.232 | 10.0656 | 10.0708 | 36.4639
1 | 762.4 | 18.195 | 0.50181 | 0.50143 | 0.23967 | 4.9644 | 4.9607 | 2.3717 | 9.8352 | 9.8278 | 4.6994 | 0.50247 | 0.50273 | 1.8195 | 5.0247 | 5.0273 | 18.195 | 10.0494 | 10.0546 | 36.3899
1 | 762.6 | 18.158 | 0.501 | 0.50062 | 0.23949 | 4.9565 | 4.9528 | 2.3699 | 9.8196 | 9.8122 | 4.6959 | 0.50166 | 0.50192 | 1.8158 | 5.0166 | 5.0192 | 18.158 | 10.0333 | 10.0384 | 36.3161
1 | 762.8 | 18.1212 | 0.5002 | 0.49982 | 0.2393 | 4.9486 | 4.9449 | 2.3681 | 9.8041 | 9.7968 | 4.6924 | 0.50086 | 0.50111 | 1.8121 | 5.0086 | 5.0111 | 18.1212 | 10.0171 | 10.0223 | 36.2424
1 | 763 | 18.0845 | 0.4994 | 0.49902 | 0.23912 | 4.9408 | 4.9371 | 2.3664 | 9.7886 | 9.7813 | 4.689 | 0.50005 | 0.50031 | 1.8084 | 5.0005 | 5.0031 | 18.0845 | 10.001 | 10.0062 | 36.1689
1 | 763.2 | 18.0478 | 0.4986 | 0.49822 | 0.23894 | 4.9329 | 4.9292 | 2.3646 | 9.7732 | 9.7659 | 4.6855 | 0.49925 | 0.49951 | 1.8048 | 4.9925 | 4.9951 | 18.0478 | 9.985 | 9.9901 | 36.0955
1 | 763.4 | 18.0112 | 0.4978 | 0.49742 | 0.23876 | 4.9251 | 4.9214 | 2.3628 | 9.7578 | 9.7505 | 4.6821 | 0.49845 | 0.49871 | 1.8011 | 4.9845 | 4.9871 | 18.0112 | 9.969 | 9.9741 | 36.0224
1 | 763.6 | 17.9747 | 0.497 | 0.49663 | 0.23857 | 4.9173 | 4.9136 | 2.3611 | 9.7424 | 9.7352 | 4.6786 | 0.49765 | 0.49791 | 1.7975 | 4.9765 | 4.9791 | 17.9747 | 9.953 | 9.9582 | 35.9493
1 | 763.8 | 17.9382 | 0.49621 | 0.49584 | 0.23839 | 4.9095 | 4.9059 | 2.3593 | 9.7271 | 9.7199 | 4.6752 | 0.49686 | 0.49711 | 1.7938 | 4.9686 | 4.9711 | 17.9382 | 9.9371 | 9.9422 | 35.8765
1 | 764 | 17.9019 | 0.49542 | 0.49505 | 0.23821 | 4.9018 | 4.8981 | 2.3576 | 9.7119 | 9.7046 | 4.6717 | 0.49606 | 0.49632 | 1.7902 | 4.9606 | 4.9632 | 17.9019 | 9.9212 | 9.9264 | 35.8037
1 | 764.2 | 17.8656 | 0.49463 | 0.49426 | 0.23803 | 4.894 | 4.8904 | 2.3558 | 9.6966 | 9.6894 | 4.6683 | 0.49527 | 0.49553 | 1.7866 | 4.9527 | 4.9553 | 17.8656 | 9.9054 | 9.9105 | 35.7312
1 | 764.4 | 17.8294 | 0.49384 | 0.49347 | 0.23785 | 4.8863 | 4.8827 | 2.3541 | 9.6814 | 9.6742 | 4.6649 | 0.49448 | 0.49474 | 1.7829 | 4.9448 | 4.9474 | 17.8294 | 9.8896 | 9.8947 | 35.6588
1 | 764.6 | 17.7933 | 0.49305 | 0.49269 | 0.23767 | 4.8786 | 4.875 | 2.3523 | 9.6663 | 9.6591 | 4.6615 | 0.49369 | 0.49395 | 1.7793 | 4.9369 | 4.9395 | 17.7933 | 9.8739 | 9.879 | 35.5866
1 | 764.8 | 17.7572 | 0.49227 | 0.4919 | 0.2375 | 4.871 | 4.8673 | 2.3506 | 9.6511 | 9.644 | 4.6581 | 0.49291 | 0.49316 | 1.7757 | 4.9291 | 4.9316 | 17.7572 | 9.8581 | 9.8632 | 35.5145
1 | 765 | 17.7213 | 0.49149 | 0.49112 | 0.23732 | 4.8633 | 4.8597 | 2.3489 | 9.6361 | 9.6289 | 4.6548 | 0.49212 | 0.49238 | 1.7721 | 4.9212 | 4.9238 | 17.7213 | 9.8425 | 9.8476 | 35.4426
1 | 765.2 | 17.6854 | 0.49071 | 0.49034 | 0.23714 | 4.8557 | 4.8521 | 2.3472 | 9.621 | 9.6139 | 4.6514 | 0.49134 | 0.4916 | 1.7685 | 4.9134 | 4.916 | 17.6854 | 9.8268 | 9.8319 | 35.3708
1 | 765.4 | 17.6496 | 0.48993 | 0.48957 | 0.23696 | 4.848 | 4.8445 | 2.3454 | 9.606 | 9.5989 | 4.648 | 0.49056 | 0.49082 | 1.765 | 4.9056 | 4.9082 | 17.6496 | 9.8112 | 9.8163 | 35.2992
1 | 765.6 | 17.6139 | 0.48915 | 0.48879 | 0.23679 | 4.8404 | 4.8369 | 2.3437 | 9.591 | 9.584 | 4.6447 | 0.48978 | 0.49004 | 1.7614 | 4.8978 | 4.9004 | 17.6139 | 9.7957 | 9.8007 | 35.2277
1 | 765.8 | 17.5782 | 0.48838 | 0.48802 | 0.23661 | 4.8329 | 4.8293 | 2.342 | 9.5761 | 9.5691 | 4.6413 | 0.48901 | 0.48926 | 1.7578 | 4.8901 | 4.8926 | 17.5782 | 9.7802 | 9.7852 | 35.1564
1 | 766 | 17.5427 | 0.48761 | 0.48725 | 0.23643 | 4.8253 | 4.8217 | 2.3403 | 9.5612 | 9.5542 | 4.638 | 0.48823 | 0.48849 | 1.7543 | 4.8823 | 4.8849 | 17.5427 | 9.7647 | 9.7697 | 35.0853
1 | 766.2 | 17.5072 | 0.48684 | 0.48648 | 0.23626 | 4.8178 | 4.8142 | 2.3386 | 9.5464 | 9.5393 | 4.6347 | 0.48746 | 0.48772 | 1.7507 | 4.8746 | 4.8772 | 17.5072 | 9.7492 | 9.7543 | 35.0143
1 | 766.4 | 17.4717 | 0.48607 | 0.48571 | 0.23608 | 4.8102 | 4.8067 | 2.3369 | 9.5316 | 9.5245 | 4.6314 | 0.48669 | 0.48695 | 1.7472 | 4.8669 | 4.8695 | 17.4717 | 9.7338 | 9.7389 | 34.9435
1 | 766.6 | 17.4364 | 0.48531 | 0.48495 | 0.23591 | 4.8027 | 4.7992 | 2.3352 | 9.5168 | 9.5098 | 4.6281 | 0.48592 | 0.48618 | 1.7436 | 4.8592 | 4.8618 | 17.4364 | 9.7185 | 9.7235 | 34.8728
1 | 766.8 | 17.4011 | 0.48454 | 0.48418 | 0.23574 | 4.7953 | 4.7917 | 2.3335 | 9.502 | 9.4951 | 4.6248 | 0.48516 | 0.48541 | 1.7401 | 4.8516 | 4.8541 | 17.4011 | 9.7032 | 9.7082 | 34.8023
1 | 767 | 17.366 | 0.48378 | 0.48342 | 0.23556 | 4.7878 | 4.7843 | 2.3319 | 9.4873 | 9.4804 | 4.6215 | 0.48439 | 0.48465 | 1.7366 | 4.8439 | 4.8465 | 17.366 | 9.6879 | 9.6929 | 34.7319
1 | 767.2 | 17.3308 | 0.48302 | 0.48266 | 0.23539 | 4.7803 | 4.7768 | 2.3302 | 9.4727 | 9.4657 | 4.6182 | 0.48363 | 0.48388 | 1.7331 | 4.8363 | 4.8388 | 17.3308 | 9.6726 | 9.6777 | 34.6617
1 | 767.4 | 17.2958 | 0.48226 | 0.48191 | 0.23522 | 4.7729 | 4.7694 | 2.3285 | 9.458 | 9.4511 | 4.6149 | 0.48287 | 0.48312 | 1.7296 | 4.8287 | 4.8312 | 17.2958 | 9.6574 | 9.6625 | 34.5916
1 | 767.6 | 17.2609 | 0.4815 | 0.48115 | 0.23505 | 4.7655 | 4.762 | 2.3269 | 9.4434 | 9.4365 | 4.6117 | 0.48211 | 0.48237 | 1.7261 | 4.8211 | 4.8237 | 17.2609 | 9.6423 | 9.6473 | 34.5217
1 | 767.8 | 17.226 | 0.48075 | 0.4804 | 0.23487 | 4.7581 | 4.7546 | 2.3252 | 9.4289 | 9.422 | 4.6084 | 0.48136 | 0.48161 | 1.7226 | 4.8136 | 4.8161 | 17.226 | 9.6272 | 9.6322 | 34.4519
1 | 768 | 17.1912 | 0.48 | 0.47965 | 0.2347 | 4.7507 | 4.7473 | 2.3235 | 9.4143 | 9.4075 | 4.6052 | 0.4806 | 0.48085 | 1.7191 | 4.806 | 4.8085 | 17.1912 | 9.6121 | 9.6171 | 34.3823
1 | 768.2 | 17.1564 | 0.47925 | 0.4789 | 0.23453 | 4.7434 | 4.7399 | 2.3219 | 9.3999 | 9.393 | 4.6019 | 0.47985 | 0.4801 | 1.7156 | 4.7985 | 4.801 | 17.1564 | 9.597 | 9.602 | 34.3129
1 | 768.4 | 17.1218 | 0.4785 | 0.47815 | 0.23436 | 4.736 | 4.7326 | 2.3202 | 9.3854 | 9.3786 | 4.5987 | 0.4791 | 0.47935 | 1.7122 | 4.791 | 4.7935 | 17.1218 | 9.582 | 9.587 | 34.2436
1 | 768.6 | 17.0872 | 0.47775 | 0.4774 | 0.23419 | 4.7287 | 4.7253 | 2.3186 | 9.371 | 9.3642 | 4.5955 | 0.47835 | 0.4786 | 1.7087 | 4.7835 | 4.786 | 17.0872 | 9.567 | 9.572 | 34.1744
1 | 768.8 | 17.0527 | 0.47701 | 0.47666 | 0.23402 | 4.7214 | 4.718 | 2.317 | 9.3566 | 9.3498 | 4.5923 | 0.4776 | 0.47785 | 1.7053 | 4.776 | 4.7785 | 17.0527 | 9.5521 | 9.5571 | 34.1054
1 | 769 | 17.0183 | 0.47626 | 0.47592 | 0.23386 | 4.7141 | 4.7107 | 2.3153 | 9.3423 | 9.3355 | 4.5891 | 0.47686 | 0.47711 | 1.7018 | 4.7686 | 4.7711 | 17.0183 | 9.5372 | 9.5422 | 34.0365
1 | 769.2 | 16.9839 | 0.47552 | 0.47518 | 0.23369 | 4.7069 | 4.7035 | 2.3137 | 9.328 | 9.3212 | 4.5859 | 0.47612 | 0.47637 | 1.6984 | 4.7612 | 4.7637 | 16.9839 | 9.5223 | 9.5273 | 33.9678
1 | 769.4 | 16.9496 | 0.47478 | 0.47444 | 0.23352 | 4.6996 | 4.6962 | 2.3121 | 9.3137 | 9.307 | 4.5827 | 0.47537 | 0.47562 | 1.695 | 4.7537 | 4.7562 | 16.9496 | 9.5075 | 9.5125 | 33.8992
1 | 769.6 | 16.9154 | 0.47405 | 0.4737 | 0.23335 | 4.6924 | 4.689 | 2.3104 | 9.2995 | 9.2927 | 4.5796 | 0.47464 | 0.47488 | 1.6915 | 4.7464 | 4.7488 | 16.9154 | 9.4927 | 9.4977 | 33.8308
1 | 769.8 | 16.8813 | 0.47331 | 0.47297 | 0.23319 | 4.6852 | 4.6818 | 2.3088 | 9.2853 | 9.2786 | 4.5764 | 0.4739 | 0.47415 | 1.6881 | 4.739 | 4.7415 | 16.8813 | 9.478 | 9.4829 | 33.7625
1 | 770 | 16.8472 | 0.47258 | 0.47223 | 0.23302 | 4.678 | 4.6746 | 2.3072 | 9.2711 | 9.2644 | 4.5732 | 0.47316 | 0.47341 | 1.6847 | 4.7316 | 4.7341 | 16.8472 | 9.4632 | 9.4682 | 33.6944
1 | 770.2 | 16.8132 | 0.47184 | 0.4715 | 0.23285 | 4.6708 | 4.6675 | 2.3056 | 9.257 | 9.2503 | 4.5701 | 0.47243 | 0.47268 | 1.6813 | 4.7243 | 4.7268 | 16.8132 | 9.4486 | 9.4535 | 33.6264
1 | 770.4 | 16.7793 | 0.47111 | 0.47077 | 0.23269 | 4.6637 | 4.6603 | 2.304 | 9.2429 | 9.2362 | 4.567 | 0.4717 | 0.47194 | 1.6779 | 4.717 | 4.7194 | 16.7793 | 9.4339 | 9.4389 | 33.5586
1 | 770.6 | 16.7454 | 0.47039 | 0.47005 | 0.23252 | 4.6565 | 4.6532 | 2.3024 | 9.2288 | 9.2222 | 4.5638 | 0.47097 | 0.47121 | 1.6745 | 4.7097 | 4.7121 | 16.7454 | 9.4193 | 9.4243 | 33.4909
1 | 770.8 | 16.7117 | 0.46966 | 0.46932 | 0.23236 | 4.6494 | 4.6461 | 2.3008 | 9.2148 | 9.2082 | 4.5607 | 0.47024 | 0.47048 | 1.6712 | 4.7024 | 4.7048 | 16.7117 | 9.4048 | 9.4097 | 33.4233
1 | 771 | 16.678 | 0.46893 | 0.4686 | 0.23219 | 4.6423 | 4.639 | 2.2992 | 9.2008 | 9.1942 | 4.5576 | 0.46951 | 0.46976 | 1.6678 | 4.6951 | 4.6976 | 16.678 | 9.3902 | 9.3952 | 33.3559
1 | 771.2 | 16.6443 | 0.46821 | 0.46787 | 0.23203 | 4.6352 | 4.6319 | 2.2976 | 9.1868 | 9.1803 | 4.5545 | 0.46879 | 0.46903 | 1.6644 | 4.6879 | 4.6903 | 16.6443 | 9.3757 | 9.3807 | 33.2887
1 | 771.4 | 16.6108 | 0.46749 | 0.46715 | 0.23187 | 4.6282 | 4.6248 | 2.296 | 9.1729 | 9.1664 | 4.5514 | 0.46806 | 0.46831 | 1.6611 | 4.6806 | 4.6831 | 16.6108 | 9.3613 | 9.3662 | 33.2215
1 | 771.6 | 16.5773 | 0.46677 | 0.46644 | 0.2317 | 4.6211 | 4.6178 | 2.2945 | 9.159 | 9.1525 | 4.5483 | 0.46734 | 0.46759 | 1.6577 | 4.6734 | 4.6759 | 16.5773 | 9.3468 | 9.3518 | 33.1546
1 | 771.8 | 16.5439 | 0.46605 | 0.46572 | 0.23154 | 4.6141 | 4.6108 | 2.2929 | 9.1452 | 9.1386 | 4.5452 | 0.46662 | 0.46687 | 1.6544 | 4.6662 | 4.6687 | 16.5439 | 9.3325 | 9.3374 | 33.0877
1 | 772 | 16.5105 | 0.46534 | 0.465 | 0.23138 | 4.6071 | 4.6038 | 2.2913 | 9.1314 | 9.1248 | 4.5421 | 0.46591 | 0.46615 | 1.6511 | 4.6591 | 4.6615 | 16.5105 | 9.3181 | 9.323 | 33.0211
1 | 772.2 | 16.4773 | 0.46462 | 0.46429 | 0.23122 | 4.6001 | 4.5968 | 2.2897 | 9.1176 | 9.1111 | 4.5391 | 0.46519 | 0.46543 | 1.6477 | 4.6519 | 4.6543 | 16.4773 | 9.3038 | 9.3087 | 32.9545
1 | 772.4 | 16.444 | 0.46391 | 0.46358 | 0.23106 | 4.5931 | 4.5898 | 2.2882 | 9.1038 | 9.0973 | 4.536 | 0.46448 | 0.46472 | 1.6444 | 4.6448 | 4.6472 | 16.444 | 9.2895 | 9.2944 | 32.8881
1 | 772.6 | 16.4109 | 0.4632 | 0.46287 | 0.2309 | 4.5861 | 4.5828 | 2.2866 | 9.0901 | 9.0836 | 4.533 | 0.46376 | 0.46401 | 1.6411 | 4.6376 | 4.6401 | 16.4109 | 9.2753 | 9.2802 | 32.8218
1 | 772.8 | 16.3779 | 0.46249 | 0.46216 | 0.23074 | 4.5792 | 4.5759 | 2.2851 | 9.0764 | 9.07 | 4.5299 | 0.46305 | 0.4633 | 1.6378 | 4.6305 | 4.633 | 16.3779 | 9.2611 | 9.2659 | 32.7557
1 | 773 | 16.3449 | 0.46179 | 0.46146 | 0.23058 | 4.5722 | 4.569 | 2.2835 | 9.0628 | 9.0563 | 4.5269 | 0.46234 | 0.46259 | 1.6345 | 4.6234 | 4.6259 | 16.3449 | 9.2469 | 9.2518 | 32.6897
1 | 773.2 | 16.3119 | 0.46108 | 0.46075 | 0.23042 | 4.5653 | 4.5621 | 2.282 | 9.0492 | 9.0427 | 4.5239 | 0.46164 | 0.46188 | 1.6312 | 4.6164 | 4.6188 | 16.3119 | 9.2327 | 9.2376 | 32.6239
1 | 773.4 | 16.2791 | 0.46038 | 0.46005 | 0.23026 | 4.5584 | 4.5552 | 2.2804 | 9.0356 | 9.0292 | 4.5209 | 0.46093 | 0.46117 | 1.6279 | 4.6093 | 4.6117 | 16.2791 | 9.2186 | 9.2235 | 32.5582
1 | 773.6 | 16.2463 | 0.45967 | 0.45935 | 0.2301 | 4.5515 | 4.5483 | 2.2789 | 9.022 | 9.0156 | 4.5179 | 0.46023 | 0.46047 | 1.6246 | 4.6023 | 4.6047 | 16.2463 | 9.2046 | 9.2094 | 32.4926
1 | 773.8 | 16.2136 | 0.45897 | 0.45865 | 0.22994 | 4.5447 | 4.5415 | 2.2773 | 9.0085 | 9.0021 | 4.5149 | 0.45953 | 0.45977 | 1.6214 | 4.5953 | 4.5977 | 16.2136 | 9.1905 | 9.1954 | 32.4272
1 | 774 | 16.181 | 0.45828 | 0.45795 | 0.22978 | 4.5378 | 4.5346 | 2.2758 | 8.995 | 8.9887 | 4.5119 | 0.45883 | 0.45907 | 1.6181 | 4.5883 | 4.5907 | 16.181 | 9.1765 | 9.1814 | 32.3619
1 | 774.2 | 16.1484 | 0.45758 | 0.45726 | 0.22962 | 4.531 | 4.5278 | 2.2743 | 8.9816 | 8.9752 | 4.5089 | 0.45813 | 0.45837 | 1.6148 | 4.5813 | 4.5837 | 16.1484 | 9.1626 | 9.1674 | 32.2968
1 | 774.4 | 16.1159 | 0.45689 | 0.45656 | 0.22947 | 4.5242 | 4.521 | 2.2728 | 8.9681 | 8.9618 | 4.5059 | 0.45743 | 0.45767 | 1.6116 | 4.5743 | 4.5767 | 16.1159 | 9.1486 | 9.1535 | 32.2318
1 | 774.6 | 16.0834 | 0.45619 | 0.45587 | 0.22931 | 4.5174 | 4.5142 | 2.2713 | 8.9547 | 8.9484 | 4.5029 | 0.45674 | 0.45698 | 1.6083 | 4.5674 | 4.5698 | 16.0834 | 9.1347 | 9.1396 | 32.1669
1 | 774.8 | 16.0511 | 0.4555 | 0.45518 | 0.22916 | 4.5106 | 4.5074 | 2.2697 | 8.9414 | 8.9351 | 4.5 | 0.45604 | 0.45628 | 1.6051 | 4.5604 | 4.5628 | 16.0511 | 9.1209 | 9.1257 | 32.1021
1 | 775 | 16.0188 | 0.45481 | 0.45449 | 0.229 | 4.5038 | 4.5007 | 2.2682 | 8.9281 | 8.9218 | 4.497 | 0.45535 | 0.45559 | 1.6019 | 4.5535 | 4.5559 | 16.0188 | 9.107 | 9.1118 | 32.0375
1 | 775.2 | 15.9865 | 0.45412 | 0.4538 | 0.22884 | 4.4971 | 4.4939 | 2.2667 | 8.9148 | 8.9085 | 4.4941 | 0.45466 | 0.4549 | 1.5987 | 4.5466 | 4.549 | 15.9865 | 9.0932 | 9.098 | 31.9731
1 | 775.4 | 15.9544 | 0.45344 | 0.45312 | 0.22869 | 4.4904 | 4.4872 | 2.2652 | 8.9015 | 8.8953 | 4.4912 | 0.45397 | 0.45421 | 1.5954 | 4.5397 | 4.5421 | 15.9544 | 9.0795 | 9.0843 | 31.9088
1 | 775.6 | 15.9223 | 0.45275 | 0.45243 | 0.22853 | 4.4836 | 4.4805 | 2.2637 | 8.8883 | 8.8821 | 4.4882 | 0.45329 | 0.45353 | 1.5922 | 4.5329 | 4.5353 | 15.9223 | 9.0657 | 9.0705 | 31.8446
1 | 775.8 | 15.8903 | 0.45207 | 0.45175 | 0.22838 | 4.4769 | 4.4738 | 2.2622 | 8.8751 | 8.8689 | 4.4853 | 0.4526 | 0.45284 | 1.589 | 4.526 | 4.5284 | 15.8903 | 9.052 | 9.0568 | 31.7805
1 | 776 | 15.8583 | 0.45139 | 0.45107 | 0.22823 | 4.4703 | 4.4671 | 2.2607 | 8.8619 | 8.8557 | 4.4824 | 0.45192 | 0.45216 | 1.5858 | 4.5192 | 4.5216 | 15.8583 | 9.0384 | 9.0432 | 31.7166
1 | 776.2 | 15.8264 | 0.45071 | 0.45039 | 0.22807 | 4.4636 | 4.4605 | 2.2592 | 8.8488 | 8.8426 | 4.4795 | 0.45124 | 0.45148 | 1.5826 | 4.5124 | 4.5148 | 15.8264 | 9.0247 | 9.0295 | 31.6528
1 | 776.4 | 15.7946 | 0.45003 | 0.44971 | 0.22792 | 4.4569 | 4.4538 | 2.2578 | 8.8357 | 8.8295 | 4.4766 | 0.45056 | 0.4508 | 1.5795 | 4.5056 | 4.508 | 15.7946 | 9.0111 | 9.0159 | 31.5891
1 | 776.6 | 15.7628 | 0.44935 | 0.44904 | 0.22777 | 4.4503 | 4.4472 | 2.2563 | 8.8226 | 8.8165 | 4.4737 | 0.44988 | 0.45012 | 1.5763 | 4.4988 | 4.5012 | 15.7628 | 8.9976 | 9.0024 | 31.5256
1 | 776.8 | 15.7311 | 0.44868 | 0.44836 | 0.22762 | 4.4437 | 4.4406 | 2.2548 | 8.8096 | 8.8035 | 4.4708 | 0.4492 | 0.44944 | 1.5731 | 4.492 | 4.4944 | 15.7311 | 8.9841 | 8.9888 | 31.4622
1 | 777 | 15.6995 | 0.448 | 0.44769 | 0.22746 | 4.4371 | 4.434 | 2.2533 | 8.7966 | 8.7905 | 4.4679 | 0.44853 | 0.44877 | 1.5699 | 4.4853 | 4.4877 | 15.6995 | 8.9706 | 8.9753 | 31.399
1 | 777.2 | 15.6679 | 0.44733 | 0.44702 | 0.22731 | 4.4305 | 4.4274 | 2.2519 | 8.7836 | 8.7775 | 4.4651 | 0.44785 | 0.44809 | 1.5668 | 4.4785 | 4.4809 | 15.6679 | 8.9571 | 8.9618 | 31.3359
1 | 777.4 | 15.6364 | 0.44666 | 0.44635 | 0.22716 | 4.4239 | 4.4209 | 2.2504 | 8.7707 | 8.7646 | 4.4622 | 0.44718 | 0.44742 | 1.5636 | 4.4718 | 4.4742 | 15.6364 | 8.9437 | 8.9484 | 31.2729
1 | 777.6 | 15.605 | 0.44599 | 0.44568 | 0.22701 | 4.4174 | 4.4143 | 2.2489 | 8.7578 | 8.7517 | 4.4593 | 0.44651 | 0.44675 | 1.5605 | 4.4651 | 4.4675 | 15.605 | 8.9303 | 8.935 | 31.21
1 | 777.8 | 15.5736 | 0.44533 | 0.44502 | 0.22686 | 4.4108 | 4.4078 | 2.2475 | 8.7449 | 8.7388 | 4.4565 | 0.44584 | 0.44608 | 1.5574 | 4.4584 | 4.4608 | 15.5736 | 8.9169 | 8.9216 | 31.1473
1 | 778 | 15.5423 | 0.44466 | 0.44435 | 0.22671 | 4.4043 | 4.4013 | 2.246 | 8.732 | 8.726 | 4.4537 | 0.44518 | 0.44541 | 1.5542 | 4.4518 | 4.4541 | 15.5423 | 8.9036 | 8.9083 | 31.0847
1 | 778.2 | 15.5111 | 0.444 | 0.44369 | 0.22656 | 4.3978 | 4.3948 | 2.2446 | 8.7192 | 8.7132 | 4.4508 | 0.44451 | 0.44475 | 1.5511 | 4.4451 | 4.4475 | 15.5111 | 8.8902 | 8.895 | 31.0222
1 | 778.4 | 15.4799 | 0.44334 | 0.44303 | 0.22641 | 4.3913 | 4.3883 | 2.2431 | 8.7064 | 8.7004 | 4.448 | 0.44385 | 0.44408 | 1.548 | 4.4385 | 4.4408 | 15.4799 | 8.877 | 8.8817 | 30.9599
1 | 778.6 | 15.4488 | 0.44268 | 0.44237 | 0.22626 | 4.3848 | 4.3818 | 2.2417 | 8.6937 | 8.6877 | 4.4452 | 0.44319 | 0.44342 | 1.5449 | 4.4319 | 4.4342 | 15.4488 | 8.8637 | 8.8684 | 30.8977
1 | 778.8 | 15.4178 | 0.44202 | 0.44171 | 0.22611 | 4.3784 | 4.3753 | 2.2403 | 8.6809 | 8.6749 | 4.4424 | 0.44253 | 0.44276 | 1.5418 | 4.4253 | 4.4276 | 15.4178 | 8.8505 | 8.8552 | 30.8356
1 | 779 | 15.3868 | 0.44136 | 0.44105 | 0.22597 | 4.3719 | 4.3689 | 2.2388 | 8.6682 | 8.6623 | 4.4396 | 0.44187 | 0.4421 | 1.5387 | 4.4187 | 4.421 | 15.3868 | 8.8374 | 8.842 | 30.7736
1 | 779.2 | 15.3559 | 0.4407 | 0.4404 | 0.22582 | 4.3655 | 4.3625 | 2.2374 | 8.6556 | 8.6496 | 4.4368 | 0.44121 | 0.44144 | 1.5356 | 4.4121 | 4.4144 | 15.3559 | 8.8242 | 8.8289 | 30.7118
1 | 779.4 | 15.3251 | 0.44005 | 0.43975 | 0.22567 | 4.3591 | 4.3561 | 2.236 | 8.6429 | 8.637 | 4.434 | 0.44055 | 0.44079 | 1.5325 | 4.4055 | 4.4079 | 15.3251 | 8.8111 | 8.8158 | 30.6501
1 | 779.6 | 15.2943 | 0.4394 | 0.43909 | 0.22553 | 4.3527 | 4.3497 | 2.2345 | 8.6303 | 8.6244 | 4.4312 | 0.4399 | 0.44013 | 1.5294 | 4.399 | 4.4013 | 15.2943 | 8.798 | 8.8027 | 30.5886
1 | 779.8 | 15.2636 | 0.43875 | 0.43844 | 0.22538 | 4.3463 | 4.3433 | 2.2331 | 8.6177 | 8.6118 | 4.4284 | 0.43925 | 0.43948 | 1.5264 | 4.3925 | 4.3948 | 15.2636 | 8.785 | 8.7896 | 30.5271
1 | 780 | 15.2329 | 0.4381 | 0.4378 | 0.22523 | 4.3399 | 4.3369 | 2.2317 | 8.6052 | 8.5993 | 4.4257 | 0.4386 | 0.43883 | 1.5233 | 4.386 | 4.3883 | 15.2329 | 8.7719 | 8.7766 | 30.4658
1 | 780.2 | 15.2023 | 0.43745 | 0.43715 | 0.22509 | 4.3336 | 4.3306 | 2.2303 | 8.5927 | 8.5868 | 4.4229 | 0.43795 | 0.43818 | 1.5202 | 4.3795 | 4.3818 | 15.2023 | 8.759 | 8.7636 | 30.4047
1 | 780.4 | 15.1718 | 0.4368 | 0.4365 | 0.22494 | 4.3272 | 4.3243 | 2.2289 | 8.5802 | 8.5743 | 4.4201 | 0.4373 | 0.43753 | 1.5172 | 4.373 | 4.3753 | 15.1718 | 8.746 | 8.7506 | 30.3436
1 | 780.6 | 15.1413 | 0.43616 | 0.43586 | 0.2248 | 4.3209 | 4.3179 | 2.2275 | 8.5677 | 8.5619 | 4.4174 | 0.43665 | 0.43689 | 1.5141 | 4.3665 | 4.3689 | 15.1413 | 8.7331 | 8.7377 | 30.2827
1 | 780.8 | 15.1109 | 0.43552 | 0.43522 | 0.22465 | 4.3146 | 4.3116 | 2.2261 | 8.5553 | 8.5494 | 4.4147 | 0.43601 | 0.43624 | 1.5111 | 4.3601 | 4.3624 | 15.1109 | 8.7202 | 8.7248 | 30.2219
1 | 781 | 15.0806 | 0.43487 | 0.43458 | 0.22451 | 4.3083 | 4.3053 | 2.2247 | 8.5429 | 8.5371 | 4.4119 | 0.43537 | 0.4356 | 1.5081 | 4.3537 | 4.356 | 15.0806 | 8.7073 | 8.7119 | 30.1612
1 | 781.2 | 15.0503 | 0.43423 | 0.43394 | 0.22436 | 4.302 | 4.2991 | 2.2233 | 8.5305 | 8.5247 | 4.4092 | 0.43472 | 0.43495 | 1.505 | 4.3472 | 4.3495 | 15.0503 | 8.6945 | 8.6991 | 30.1007
1 | 781.4 | 15.0201 | 0.43359 | 0.4333 | 0.22422 | 4.2957 | 4.2928 | 2.2219 | 8.5182 | 8.5124 | 4.4065 | 0.43408 | 0.43431 | 1.502 | 4.3408 | 4.3431 | 15.0201 | 8.6817 | 8.6863 | 30.0402
1 | 781.6 | 14.99 | 0.43296 | 0.43266 | 0.22408 | 4.2895 | 4.2866 | 2.2205 | 8.5059 | 8.5001 | 4.4038 | 0.43344 | 0.43367 | 1.499 | 4.3344 | 4.3367 | 14.99 | 8.6689 | 8.6735 | 29.9799
1 | 781.8 | 14.9599 | 0.43232 | 0.43203 | 0.22393 | 4.2833 | 4.2803 | 2.2191 | 8.4936 | 8.4878 | 4.4011 | 0.43281 | 0.43304 | 1.496 | 4.3281 | 4.3304 | 14.9599 | 8.6562 | 8.6607 | 29.9198
1 | 782 | 14.9299 | 0.43169 | 0.43139 | 0.22379 | 4.277 | 4.2741 | 2.2177 | 8.4813 | 8.4756 | 4.3984 | 0.43217 | 0.4324 | 1.493 | 4.3217 | 4.324 | 14.9299 | 8.6434 | 8.648 | 29.8597
1 | 782.2 | 14.8999 | 0.43106 | 0.43076 | 0.22365 | 4.2708 | 4.2679 | 2.2163 | 8.4691 | 8.4633 | 4.3957 | 0.43154 | 0.43177 | 1.49 | 4.3154 | 4.3177 | 14.8999 | 8.6308 | 8.6353 | 29.7998
1 | 782.4 | 14.87 | 0.43042 | 0.43013 | 0.22351 | 4.2646 | 4.2617 | 2.215 | 8.4569 | 8.4512 | 4.393 | 0.43091 | 0.43113 | 1.487 | 4.3091 | 4.3113 | 14.87 | 8.6181 | 8.6227 | 29.74
1 | 782.6 | 14.8402 | 0.42979 | 0.4295 | 0.22337 | 4.2585 | 4.2556 | 2.2136 | 8.4447 | 8.439 | 4.3903 | 0.43027 | 0.4305 | 1.484 | 4.3027 | 4.305 | 14.8402 | 8.6055 | 8.61 | 29.6803
1 | 782.8 | 14.8104 | 0.42917 | 0.42888 | 0.22323 | 4.2523 | 4.2494 | 2.2122 | 8.4326 | 8.4269 | 4.3876 | 0.42964 | 0.42987 | 1.481 | 4.2964 | 4.2987 | 14.8104 | 8.5929 | 8.5974 | 29.6208
1 | 783 | 14.7807 | 0.42854 | 0.42825 | 0.22308 | 4.2461 | 4.2433 | 2.2109 | 8.4205 | 8.4148 | 4.385 | 0.42902 | 0.42924 | 1.4781 | 4.2902 | 4.2924 | 14.7807 | 8.5803 | 8.5849 | 29.5613
1 | 783.2 | 14.751 | 0.42791 | 0.42762 | 0.22294 | 4.24 | 4.2371 | 2.2095 | 8.4084 | 8.4027 | 4.3823 | 0.42839 | 0.42862 | 1.4751 | 4.2839 | 4.2862 | 14.751 | 8.5678 | 8.5723 | 29.502
1 | 783.4 | 14.7214 | 0.42729 | 0.427 | 0.2228 | 4.2339 | 4.231 | 2.2081 | 8.3963 | 8.3907 | 4.3797 | 0.42776 | 0.42799 | 1.4721 | 4.2776 | 4.2799 | 14.7214 | 8.5553 | 8.5598 | 29.4428
1 | 783.6 | 14.6919 | 0.42667 | 0.42638 | 0.22266 | 4.2278 | 4.2249 | 2.2068 | 8.3843 | 8.3786 | 4.377 | 0.42714 | 0.42737 | 1.4692 | 4.2714 | 4.2737 | 14.6919 | 8.5428 | 8.5473 | 29.3838
1 | 783.8 | 14.6624 | 0.42605 | 0.42576 | 0.22253 | 4.2217 | 4.2188 | 2.2054 | 8.3723 | 8.3667 | 4.3744 | 0.42652 | 0.42674 | 1.4662 | 4.2652 | 4.2674 | 14.6624 | 8.5304 | 8.5349 | 29.3248
1 | 784 | 14.633 | 0.42543 | 0.42514 | 0.22239 | 4.2156 | 4.2128 | 2.2041 | 8.3603 | 8.3547 | 4.3717 | 0.4259 | 0.42612 | 1.4633 | 4.259 | 4.2612 | 14.633 | 8.5179 | 8.5225 | 29.266
1 | 784.2 | 14.6036 | 0.42481 | 0.42452 | 0.22225 | 4.2095 | 4.2067 | 2.2027 | 8.3484 | 8.3428 | 4.3691 | 0.42528 | 0.4255 | 1.4604 | 4.2528 | 4.255 | 14.6036 | 8.5056 | 8.5101 | 29.2073
1 | 784.4 | 14.5743 | 0.42419 | 0.42391 | 0.22211 | 4.2035 | 4.2007 | 2.2014 | 8.3364 | 8.3309 | 4.3665 | 0.42466 | 0.42489 | 1.4574 | 4.2466 | 4.2489 | 14.5743 | 8.4932 | 8.4977 | 29.1487
1 | 784.6 | 14.5451 | 0.42358 | 0.42329 | 0.22197 | 4.1975 | 4.1946 | 2.2001 | 8.3246 | 8.319 | 4.3639 | 0.42404 | 0.42427 | 1.4545 | 4.2404 | 4.2427 | 14.5451 | 8.4809 | 8.4854 | 29.0902
1 | 784.8 | 14.5159 | 0.42297 | 0.42268 | 0.22183 | 4.1914 | 4.1886 | 2.1987 | 8.3127 | 8.3071 | 4.3613 | 0.42343 | 0.42365 | 1.4516 | 4.2343 | 4.2365 | 14.5159 | 8.4686 | 8.4731 | 29.0319
1 | 785 | 14.4868 | 0.42235 | 0.42207 | 0.2217 | 4.1854 | 4.1826 | 2.1974 | 8.3009 | 8.2953 | 4.3587 | 0.42281 | 0.42304 | 1.4487 | 4.2281 | 4.2304 | 14.4868 | 8.4563 | 8.4608 | 28.9737
1 | 785.2 | 14.4578 | 0.42174 | 0.42146 | 0.22156 | 4.1794 | 4.1766 | 2.1961 | 8.289 | 8.2835 | 4.3561 | 0.4222 | 0.42243 | 1.4458 | 4.222 | 4.2243 | 14.4578 | 8.4441 | 8.4485 | 28.9156
1 | 785.4 | 14.4288 | 0.42113 | 0.42085 | 0.22142 | 4.1734 | 4.1707 | 2.1947 | 8.2773 | 8.2718 | 4.3535 | 0.42159 | 0.42182 | 1.4429 | 4.2159 | 4.2182 | 14.4288 | 8.4318 | 8.4363 | 28.8576
1 | 785.6 | 14.3998 | 0.42053 | 0.42024 | 0.22129 | 4.1675 | 4.1647 | 2.1934 | 8.2655 | 8.26 | 4.3509 | 0.42098 | 0.42121 | 1.44 | 4.2098 | 4.2121 | 14.3998 | 8.4197 | 8.4241 | 28.7997
1 | 785.8 | 14.371 | 0.41992 | 0.41964 | 0.22115 | 4.1615 | 4.1588 | 2.1921 | 8.2538 | 8.2483 | 4.3483 | 0.42037 | 0.4206 | 1.4371 | 4.2037 | 4.206 | 14.371 | 8.4075 | 8.412 | 28.7419
1 | 786 | 14.3422 | 0.41931 | 0.41903 | 0.22101 | 4.1556 | 4.1528 | 2.1908 | 8.2421 | 8.2366 | 4.3458 | 0.41977 | 0.41999 | 1.4342 | 4.1977 | 4.1999 | 14.3422 | 8.3954 | 8.3998 | 28.6843
1 | 786.2 | 14.3134 | 0.41871 | 0.41843 | 0.22088 | 4.1497 | 4.1469 | 2.1895 | 8.2304 | 8.225 | 4.3432 | 0.41916 | 0.41939 | 1.4313 | 4.1916 | 4.1939 | 14.3134 | 8.3833 | 8.3877 | 28.6268
1 | 786.4 | 14.2847 | 0.41811 | 0.41783 | 0.22074 | 4.1438 | 4.141 | 2.1882 | 8.2188 | 8.2133 | 4.3407 | 0.41856 | 0.41878 | 1.4285 | 4.1856 | 4.1878 | 14.2847 | 8.3712 | 8.3756 | 28.5694
1 | 786.6 | 14.2561 | 0.41751 | 0.41723 | 0.22061 | 4.1379 | 4.1351 | 2.1869 | 8.2071 | 8.2017 | 4.3381 | 0.41796 | 0.41818 | 1.4256 | 4.1796 | 4.1818 | 14.2561 | 8.3592 | 8.3636 | 28.5121
1 | 786.8 | 14.2275 | 0.41691 | 0.41663 | 0.22048 | 4.132 | 4.1292 | 2.1856 | 8.1956 | 8.1901 | 4.3356 | 0.41736 | 0.41758 | 1.4227 | 4.1736 | 4.1758 | 14.2275 | 8.3471 | 8.3516 | 28.4549
1 | 787 | 14.1989 | 0.41631 | 0.41603 | 0.22034 | 4.1261 | 4.1234 | 2.1843 | 8.184 | 8.1786 | 4.333 | 0.41676 | 0.41698 | 1.4199 | 4.1676 | 4.1698 | 14.1989 | 8.3351 | 8.3396 | 28.3979
1 | 787.2 | 14.1705 | 0.41571 | 0.41544 | 0.22021 | 4.1202 | 4.1175 | 2.183 | 8.1725 | 8.1671 | 4.3305 | 0.41616 | 0.41638 | 1.417 | 4.1616 | 4.1638 | 14.1705 | 8.3232 | 8.3276 | 28.341
1 | 787.4 | 14.1421 | 0.41512 | 0.41484 | 0.22007 | 4.1144 | 4.1117 | 2.1817 | 8.1609 | 8.1556 | 4.328 | 0.41556 | 0.41578 | 1.4142 | 4.1556 | 4.1578 | 14.1421 | 8.3113 | 8.3156 | 28.2841
1 | 787.6 | 14.1137 | 0.41452 | 0.41425 | 0.21994 | 4.1086 | 4.1059 | 2.1804 | 8.1495 | 8.1441 | 4.3254 | 0.41497 | 0.41519 | 1.4114 | 4.1497 | 4.1519 | 14.1137 | 8.2993 | 8.3037 | 28.2274
1 | 787.8 | 14.0854 | 0.41393 | 0.41366 | 0.21981 | 4.1028 | 4.1 | 2.1791 | 8.138 | 8.1326 | 4.3229 | 0.41437 | 0.41459 | 1.4085 | 4.1437 | 4.1459 | 14.0854 | 8.2875 | 8.2919 | 28.1708
1 | 788 | 14.0572 | 0.41334 | 0.41307 | 0.21968 | 4.0969 | 4.0943 | 2.1778 | 8.1266 | 8.1212 | 4.3204 | 0.41378 | 0.414 | 1.4057 | 4.1378 | 4.14 | 14.0572 | 8.2756 | 8.28 | 28.1144
1 | 788.2 | 14.029 | 0.41275 | 0.41248 | 0.21954 | 4.0912 | 4.0885 | 2.1765 | 8.1151 | 8.1098 | 4.3179 | 0.41319 | 0.41341 | 1.4029 | 4.1319 | 4.1341 | 14.029 | 8.2638 | 8.2682 | 28.058
1 | 788.4 | 14.0009 | 0.41216 | 0.41189 | 0.21941 | 4.0854 | 4.0827 | 2.1753 | 8.1038 | 8.0985 | 4.3154 | 0.4126 | 0.41282 | 1.4001 | 4.126 | 4.1282 | 14.0009 | 8.252 | 8.2564 | 28.0018
1 | 788.6 | 13.9728 | 0.41157 | 0.4113 | 0.21928 | 4.0796 | 4.0769 | 2.174 | 8.0924 | 8.0871 | 4.3129 | 0.41201 | 0.41223 | 1.3973 | 4.1201 | 4.1223 | 13.9728 | 8.2402 | 8.2446 | 27.9456
1 | 788.8 | 13.9448 | 0.41099 | 0.41072 | 0.21915 | 4.0739 | 4.0712 | 2.1727 | 8.0811 | 8.0758 | 4.3105 | 0.41142 | 0.41164 | 1.3945 | 4.1142 | 4.1164 | 13.9448 | 8.2285 | 8.2328 | 27.8896
1 | 789 | 13.9169 | 0.4104 | 0.41014 | 0.21902 | 4.0681 | 4.0655 | 2.1714 | 8.0698 | 8.0645 | 4.308 | 0.41084 | 0.41106 | 1.3917 | 4.1084 | 4.1106 | 13.9169 | 8.2168 | 8.2211 | 27.8337
1 | 789.2 | 13.889 | 0.40982 | 0.40955 | 0.21889 | 4.0624 | 4.0597 | 2.1702 | 8.0585 | 8.0532 | 4.3055 | 0.41025 | 0.41047 | 1.3889 | 4.1025 | 4.1047 | 13.889 | 8.2051 | 8.2094 | 27.7779
1 | 789.4 | 13.8611 | 0.40924 | 0.40897 | 0.21876 | 4.0567 | 4.054 | 2.1689 | 8.0472 | 8.042 | 4.303 | 0.40967 | 0.40989 | 1.3861 | 4.0967 | 4.0989 | 13.8611 | 8.1934 | 8.1977 | 27.7222
1 | 789.6 | 13.8333 | 0.40866 | 0.40839 | 0.21863 | 4.051 | 4.0483 | 2.1676 | 8.036 | 8.0308 | 4.3006 | 0.40909 | 0.40931 | 1.3833 | 4.0909 | 4.0931 | 13.8333 | 8.1818 | 8.1861 | 27.6667
1 | 789.8 | 13.8056 | 0.40808 | 0.40781 | 0.2185 | 4.0453 | 4.0427 | 2.1664 | 8.0248 | 8.0196 | 4.2981 | 0.40851 | 0.40872 | 1.3806 | 4.0851 | 4.0872 | 13.8056 | 8.1702 | 8.1745 | 27.6112
1 | 790 | 13.7779 | 0.4075 | 0.40724 | 0.21837 | 4.0396 | 4.037 | 2.1651 | 8.0136 | 8.0084 | 4.2957 | 0.40793 | 0.40814 | 1.3778 | 4.0793 | 4.0814 | 13.7779 | 8.1586 | 8.1629 | 27.5559
1 | 790.2 | 13.7503 | 0.40693 | 0.40666 | 0.21824 | 4.034 | 4.0313 | 2.1639 | 8.0025 | 7.9973 | 4.2932 | 0.40735 | 0.40757 | 1.375 | 4.0735 | 4.0757 | 13.7503 | 8.147 | 8.1513 | 27.5006
1 | 790.4 | 13.7228 | 0.40635 | 0.40609 | 0.21811 | 4.0283 | 4.0257 | 2.1626 | 7.9914 | 7.9862 | 4.2908 | 0.40678 | 0.40699 | 1.3723 | 4.0678 | 4.0699 | 13.7228 | 8.1355 | 8.1398 | 27.4455
1 | 790.6 | 13.6953 | 0.40578 | 0.40551 | 0.21798 | 4.0227 | 4.0201 | 2.1614 | 7.9803 | 7.9751 | 4.2884 | 0.4062 | 0.40641 | 1.3695 | 4.062 | 4.0641 | 13.6953 | 8.124 | 8.1283 | 27.3905
1 | 790.8 | 13.6678 | 0.4052 | 0.40494 | 0.21785 | 4.0171 | 4.0145 | 2.1601 | 7.9692 | 7.964 | 4.286 | 0.40563 | 0.40584 | 1.3668 | 4.0563 | 4.0584 | 13.6678 | 8.1125 | 8.1168 | 27.3356
1 | 791 | 13.6404 | 0.40463 | 0.40437 | 0.21773 | 4.0115 | 4.0089 | 2.1589 | 7.9581 | 7.953 | 4.2835 | 0.40505 | 0.40527 | 1.364 | 4.0505 | 4.0527 | 13.6404 | 8.1011 | 8.1053 | 27.2808
1 | 791.2 | 13.6131 | 0.40406 | 0.4038 | 0.2176 | 4.0059 | 4.0033 | 2.1577 | 7.9471 | 7.942 | 4.2811 | 0.40448 | 0.4047 | 1.3613 | 4.0448 | 4.047 | 13.6131 | 8.0897 | 8.0939 | 27.2261
1 | 791.4 | 13.5858 | 0.40349 | 0.40323 | 0.21747 | 4.0003 | 3.9977 | 2.1564 | 7.9361 | 7.931 | 4.2787 | 0.40391 | 0.40413 | 1.3586 | 4.0391 | 4.0413 | 13.5858 | 8.0783 | 8.0825 | 27.1716
1 | 791.6 | 13.5586 | 0.40293 | 0.40267 | 0.21735 | 3.9947 | 3.9921 | 2.1552 | 7.9251 | 7.92 | 4.2763 | 0.40334 | 0.40356 | 1.3559 | 4.0334 | 4.0356 | 13.5586 | 8.0669 | 8.0711 | 27.1171
1 | 791.8 | 13.5314 | 0.40236 | 0.4021 | 0.21722 | 3.9891 | 3.9866 | 2.154 | 7.9142 | 7.9091 | 4.2739 | 0.40278 | 0.40299 | 1.3531 | 4.0278 | 4.0299 | 13.5314 | 8.0555 | 8.0598 | 27.0628
1 | 792 | 13.5043 | 0.4018 | 0.40154 | 0.21709 | 3.9836 | 3.981 | 2.1528 | 7.9032 | 7.8982 | 4.2715 | 0.40221 | 0.40242 | 1.3504 | 4.0221 | 4.0242 | 13.5043 | 8.0442 | 8.0485 | 27.0085
1 | 792.2 | 13.4772 | 0.40123 | 0.40097 | 0.21697 | 3.9781 | 3.9755 | 2.1515 | 7.8923 | 7.8873 | 4.2691 | 0.40165 | 0.40186 | 1.3477 | 4.0165 | 4.0186 | 13.4772 | 8.0329 | 8.0371 | 26.9544
1 | 792.4 | 13.4502 | 0.40067 | 0.40041 | 0.21684 | 3.9725 | 3.97 | 2.1503 | 7.8815 | 7.8764 | 4.2668 | 0.40108 | 0.40129 | 1.345 | 4.0108 | 4.0129 | 13.4502 | 8.0217 | 8.0259 | 26.9004
1 | 792.6 | 13.4232 | 0.40011 | 0.39985 | 0.21672 | 3.967 | 3.9645 | 2.1491 | 7.8706 | 7.8656 | 4.2644 | 0.40052 | 0.40073 | 1.3423 | 4.0052 | 4.0073 | 13.4232 | 8.0104 | 8.0146 | 26.8464
1 | 792.8 | 13.3963 | 0.39955 | 0.39929 | 0.21659 | 3.9615 | 3.959 | 2.1479 | 7.8598 | 7.8547 | 4.262 | 0.39996 | 0.40017 | 1.3396 | 3.9996 | 4.0017 | 13.3963 | 7.9992 | 8.0034 | 26.7926
1 | 793 | 13.3695 | 0.39899 | 0.39874 | 0.21647 | 3.9561 | 3.9535 | 2.1467 | 7.849 | 7.844 | 4.2597 | 0.3994 | 0.39961 | 1.3369 | 3.994 | 3.9961 | 13.3695 | 7.988 | 7.9922 | 26.7389
1 | 793.2 | 13.3427 | 0.39843 | 0.39818 | 0.21634 | 3.9506 | 3.9481 | 2.1455 | 7.8382 | 7.8332 | 4.2573 | 0.39884 | 0.39905 | 1.3343 | 3.9884 | 3.9905 | 13.3427 | 7.9768 | 7.981 | 26.6853
1 | 793.4 | 13.3159 | 0.39788 | 0.39762 | 0.21622 | 3.9451 | 3.9426 | 2.1443 | 7.8274 | 7.8224 | 4.2549 | 0.39828 | 0.39849 | 1.3316 | 3.9828 | 3.9849 | 13.3159 | 7.9657 | 7.9699 | 26.6319
1 | 793.6 | 13.2892 | 0.39732 | 0.39707 | 0.21609 | 3.9397 | 3.9372 | 2.1431 | 7.8167 | 7.8117 | 4.2526 | 0.39773 | 0.39794 | 1.3289 | 3.9773 | 3.9794 | 13.2892 | 7.9546 | 7.9587 | 26.5785
1 | 793.8 | 13.2626 | 0.39677 | 0.39652 | 0.21597 | 3.9342 | 3.9317 | 2.1419 | 7.806 | 7.801 | 4.2503 | 0.39717 | 0.39738 | 1.3263 | 3.9717 | 3.9738 | 13.2626 | 7.9435 | 7.9476 | 26.5252
1 | 794 | 13.236 | 0.39622 | 0.39597 | 0.21585 | 3.9288 | 3.9263 | 2.1407 | 7.7953 | 7.7903 | 4.2479 | 0.39662 | 0.39683 | 1.3236 | 3.9662 | 3.9683 | 13.236 | 7.9324 | 7.9366 | 26.472
1 | 794.2 | 13.2095 | 0.39567 | 0.39542 | 0.21572 | 3.9234 | 3.9209 | 2.1395 | 7.7846 | 7.7797 | 4.2456 | 0.39607 | 0.39628 | 1.3209 | 3.9607 | 3.9628 | 13.2095 | 7.9214 | 7.9255 | 26.419
1 | 794.4 | 13.183 | 0.39512 | 0.39487 | 0.2156 | 3.918 | 3.9155 | 2.1383 | 7.774 | 7.7691 | 4.2433 | 0.39552 | 0.39572 | 1.3183 | 3.9552 | 3.9572 | 13.183 | 7.9104 | 7.9145 | 26.366
1 | 794.6 | 13.1566 | 0.39457 | 0.39432 | 0.21548 | 3.9126 | 3.9101 | 2.1371 | 7.7634 | 7.7585 | 4.2409 | 0.39497 | 0.39517 | 1.3157 | 3.9497 | 3.9517 | 13.1566 | 7.8994 | 7.9035 | 26.3132
1 | 794.8 | 13.1302 | 0.39402 | 0.39377 | 0.21535 | 3.9072 | 3.9048 | 2.1359 | 7.7528 | 7.7479 | 4.2386 | 0.39442 | 0.39463 | 1.313 | 3.9442 | 3.9463 | 13.1302 | 7.8884 | 7.8925 | 26.2604
1 | 795 | 13.1039 | 0.39348 | 0.39323 | 0.21523 | 3.9019 | 3.8994 | 2.1347 | 7.7422 | 7.7373 | 4.2363 | 0.39387 | 0.39408 | 1.3104 | 3.9387 | 3.9408 | 13.1039 | 7.8775 | 7.8816 | 26.2078
1 | 795.2 | 13.0776 | 0.39293 | 0.39268 | 0.21511 | 3.8965 | 3.8941 | 2.1335 | 7.7317 | 7.7268 | 4.234 | 0.39333 | 0.39353 | 1.3078 | 3.9333 | 3.9353 | 13.0776 | 7.8665 | 7.8706 | 26.1553
1 | 795.4 | 13.0514 | 0.39239 | 0.39214 | 0.21499 | 3.8912 | 3.8887 | 2.1324 | 7.7212 | 7.7163 | 4.2317 | 0.39278 | 0.39299 | 1.3051 | 3.9278 | 3.9299 | 13.0514 | 7.8556 | 7.8597 | 26.1028
1 | 795.6 | 13.0253 | 0.39185 | 0.3916 | 0.21487 | 3.8859 | 3.8834 | 2.1312 | 7.7107 | 7.7058 | 4.2294 | 0.39224 | 0.39244 | 1.3025 | 3.9224 | 3.9244 | 13.0253 | 7.8448 | 7.8489 | 26.0505
1 | 795.8 | 12.9991 | 0.39131 | 0.39106 | 0.21475 | 3.8805 | 3.8781 | 2.13 | 7.7002 | 7.6953 | 4.2271 | 0.3917 | 0.3919 | 1.2999 | 3.917 | 3.919 | 12.9991 | 7.8339 | 7.838 | 25.9983
1 | 796 | 12.9731 | 0.39077 | 0.39052 | 0.21463 | 3.8752 | 3.8728 | 2.1288 | 7.6897 | 7.6849 | 4.2249 | 0.39116 | 0.39136 | 1.2973 | 3.9116 | 3.9136 | 12.9731 | 7.8231 | 7.8272 | 25.9462
1 | 796.2 | 12.9471 | 0.39023 | 0.38998 | 0.21451 | 3.87 | 3.8675 | 2.1277 | 7.6793 | 7.6745 | 4.2226 | 0.39062 | 0.39082 | 1.2947 | 3.9062 | 3.9082 | 12.9471 | 7.8123 | 7.8164 | 25.8942
1 | 796.4 | 12.9211 | 0.38969 | 0.38944 | 0.21439 | 3.8647 | 3.8622 | 2.1265 | 7.6689 | 7.6641 | 4.2203 | 0.39008 | 0.39028 | 1.2921 | 3.9008 | 3.9028 | 12.9211 | 7.8015 | 7.8056 | 25.8422
1 | 796.6 | 12.8952 | 0.38915 | 0.38891 | 0.21427 | 3.8594 | 3.857 | 2.1253 | 7.6585 | 7.6537 | 4.218 | 0.38954 | 0.38974 | 1.2895 | 3.8954 | 3.8974 | 12.8952 | 7.7908 | 7.7948 | 25.7904
1 | 796.8 | 12.8694 | 0.38862 | 0.38837 | 0.21415 | 3.8541 | 3.8517 | 2.1242 | 7.6482 | 7.6434 | 4.2158 | 0.389 | 0.38921 | 1.2869 | 3.89 | 3.8921 | 12.8694 | 7.7801 | 7.7841 | 25.7387
1 | 797 | 12.8436 | 0.38808 | 0.38784 | 0.21403 | 3.8489 | 3.8465 | 2.123 | 7.6378 | 7.633 | 4.2135 | 0.38847 | 0.38867 | 1.2844 | 3.8847 | 3.8867 | 12.8436 | 7.7694 | 7.7734 | 25.6871
1 | 797.2 | 12.8178 | 0.38755 | 0.38731 | 0.21391 | 3.8437 | 3.8413 | 2.1219 | 7.6275 | 7.6227 | 4.2113 | 0.38793 | 0.38814 | 1.2818 | 3.8793 | 3.8814 | 12.8178 | 7.7587 | 7.7627 | 25.6356
1 | 797.4 | 12.7921 | 0.38702 | 0.38678 | 0.21379 | 3.8384 | 3.836 | 2.1207 | 7.6172 | 7.6125 | 4.209 | 0.3874 | 0.3876 | 1.2792 | 3.874 | 3.876 | 12.7921 | 7.748 | 7.752 | 25.5842
1 | 797.6 | 12.7665 | 0.38649 | 0.38625 | 0.21367 | 3.8332 | 3.8308 | 2.1196 | 7.6069 | 7.6022 | 4.2068 | 0.38687 | 0.38707 | 1.2766 | 3.8687 | 3.8707 | 12.7665 | 7.7374 | 7.7414 | 25.5329
1 | 797.8 | 12.7409 | 0.38596 | 0.38572 | 0.21355 | 3.828 | 3.8256 | 2.1184 | 7.5967 | 7.592 | 4.2045 | 0.38634 | 0.38654 | 1.2741 | 3.8634 | 3.8654 | 12.7409 | 7.7268 | 7.7308 | 25.4817
1 | 798 | 12.7153 | 0.38543 | 0.38519 | 0.21344 | 3.8228 | 3.8205 | 2.1173 | 7.5865 | 7.5818 | 4.2023 | 0.38581 | 0.38601 | 1.2715 | 3.8581 | 3.8601 | 12.7153 | 7.7162 | 7.7202 | 25.4306
1 | 798.2 | 12.6898 | 0.38491 | 0.38467 | 0.21332 | 3.8177 | 3.8153 | 2.1161 | 7.5763 | 7.5716 | 4.2001 | 0.38528 | 0.38548 | 1.269 | 3.8528 | 3.8548 | 12.6898 | 7.7056 | 7.7096 | 25.3796
1 | 798.4 | 12.6644 | 0.38438 | 0.38414 | 0.2132 | 3.8125 | 3.8101 | 2.115 | 7.5661 | 7.5614 | 4.1979 | 0.38476 | 0.38495 | 1.2664 | 3.8476 | 3.8495 | 12.6644 | 7.6951 | 7.6991 | 25.3287
1 | 798.6 | 12.639 | 0.38385 | 0.38362 | 0.21308 | 3.8073 | 3.805 | 2.1139 | 7.5559 | 7.5513 | 4.1956 | 0.38423 | 0.38443 | 1.2639 | 3.8423 | 3.8443 | 12.639 | 7.6846 | 7.6886 | 25.2779
1 | 798.8 | 12.6136 | 0.38333 | 0.38309 | 0.21297 | 3.8022 | 3.7998 | 2.1127 | 7.5458 | 7.5411 | 4.1934 | 0.3837 | 0.3839 | 1.2614 | 3.837 | 3.839 | 12.6136 | 7.6741 | 7.6781 | 25.2272
1 | 799 | 12.5883 | 0.38281 | 0.38257 | 0.21285 | 3.7971 | 3.7947 | 2.1116 | 7.5357 | 7.531 | 4.1912 | 0.38318 | 0.38338 | 1.2588 | 3.8318 | 3.8338 | 12.5883 | 7.6636 | 7.6676 | 25.1767
1 | 799.2 | 12.5631 | 0.38229 | 0.38205 | 0.21273 | 3.7919 | 3.7896 | 2.1105 | 7.5256 | 7.5209 | 4.189 | 0.38266 | 0.38286 | 1.2563 | 3.8266 | 3.8286 | 12.5631 | 7.6532 | 7.6571 | 25.1262
1 | 799.4 | 12.5379 | 0.38177 | 0.38153 | 0.21262 | 3.7868 | 3.7845 | 2.1093 | 7.5155 | 7.5109 | 4.1868 | 0.38214 | 0.38234 | 1.2538 | 3.8214 | 3.8234 | 12.5379 | 7.6428 | 7.6467 | 25.0758
1 | 799.6 | 12.5127 | 0.38125 | 0.38101 | 0.2125 | 3.7817 | 3.7794 | 2.1082 | 7.5055 | 7.5009 | 4.1846 | 0.38162 | 0.38182 | 1.2513 | 3.8162 | 3.8182 | 12.5127 | 7.6324 | 7.6363 | 25.0255
1 | 799.8 | 12.4876 | 0.38073 | 0.3805 | 0.21239 | 3.7767 | 3.7743 | 2.1071 | 7.4955 | 7.4908 | 4.1825 | 0.3811 | 0.3813 | 1.2488 | 3.811 | 3.813 | 12.4876 | 7.622 | 7.6259 | 24.9753
1 | 800 | 12.4626 | 0.38022 | 0.37998 | 0.21227 | 3.7716 | 3.7693 | 2.106 | 7.4854 | 7.4808 | 4.1803 | 0.38058 | 0.38078 | 1.2463 | 3.8058 | 3.8078 | 12.4626 | 7.6116 | 7.6156 | 24.9252

## Powder Real Permittivity
| frequencies (cm-1) | Averaged permittivity | Maxwell-Garnett Sphere vf=0.01 size=0.0 | Maxwell-Garnett Sphere vf=0.01 size=0.1 | Maxwell-Garnett Sphere vf=0.01 size=1.2 | Maxwell-Garnett Sphere vf=0.1 size=0.0 | Maxwell-Garnett Sphere vf=0.1 size=0.1 | Maxwell-Garnett Sphere vf=0.1 size=1.2 | Maxwell-Garnett Sphere vf=0.2 size=0.0 | Maxwell-Garnett Sphere vf=0.2 size=0.1 | Maxwell-Garnett Sphere vf=0.2 size=1.2 | Mie Sphere vf=0.01 size=0.0 | Mie Sphere vf=0.01 size=0.1 | Mie Sphere vf=0.01 size=1.2 | Mie Sphere vf=0.1 size=0.0 | Mie Sphere vf=0.1 size=0.1 | Mie Sphere vf=0.1 size=1.2 | Mie Sphere vf=0.2 size=0.0 | Mie Sphere vf=0.2 size=0.1 | Mie Sphere vf=0.2 size=1.2
1 | 300 | 2.5223 | 2.0454 | 2.0454 | 2.0461 | 2.4877 | 2.4877 | 2.4951 | 3.0617 | 3.0618 | 3.0793 | 2.0454 | 2.0454 | 2.0495 | 2.4765 | 2.4768 | 2.5223 | 3.0038 | 3.0045 | 3.1051
1 | 300.2 | 2.5227 | 2.0455 | 2.0455 | 2.0461 | 2.4879 | 2.488 | 2.4954 | 3.0623 | 3.0624 | 3.08 | 2.0454 | 2.0454 | 2.0495 | 2.4767 | 2.477 | 2.5227 | 3.0043 | 3.005 | 3.1059
1 | 300.4 | 2.523 | 2.0455 | 2.0455 | 2.0461 | 2.4882 | 2.4882 | 2.4957 | 3.0628 | 3.0629 | 3.0806 | 2.0454 | 2.0454 | 2.0496 | 2.4769 | 2.4772 | 2.523 | 3.0048 | 3.0055 | 3.1067
1 | 300.6 | 2.5234 | 2.0455 | 2.0455 | 2.0462 | 2.4884 | 2.4885 | 2.4959 | 3.0634 | 3.0635 | 3.0812 | 2.0454 | 2.0454 | 2.0496 | 2.4772 | 2.4775 | 2.5234 | 3.0053 | 3.006 | 3.1075
1 | 300.8 | 2.5238 | 2.0455 | 2.0455 | 2.0462 | 2.4887 | 2.4887 | 2.4962 | 3.064 | 3.0641 | 3.0818 | 2.0454 | 2.0455 | 2.0496 | 2.4774 | 2.4777 | 2.5238 | 3.0058 | 3.0065 | 3.1083
1 | 301 | 2.5241 | 2.0456 | 2.0456 | 2.0462 | 2.4889 | 2.489 | 2.4964 | 3.0646 | 3.0647 | 3.0824 | 2.0455 | 2.0455 | 2.0497 | 2.4776 | 2.4779 | 2.5241 | 3.0063 | 3.007 | 3.1091
1 | 301.2 | 2.5245 | 2.0456 | 2.0456 | 2.0462 | 2.4892 | 2.4892 | 2.4967 | 3.0651 | 3.0653 | 3.0831 | 2.0455 | 2.0455 | 2.0497 | 2.4779 | 2.4782 | 2.5245 | 3.0068 | 3.0076 | 3.1099
1 | 301.4 | 2.5248 | 2.0456 | 2.0456 | 2.0462 | 2.4894 | 2.4895 | 2.497 | 3.0657 | 3.0658 | 3.0837 | 2.0455 | 2.0455 | 2.0497 | 2.4781 | 2.4784 | 2.5248 | 3.0074 | 3.0081 | 3.1107
1 | 301.6 | 2.5252 | 2.0456 | 2.0456 | 2.0463 | 2.4896 | 2.4897 | 2.4972 | 3.0663 | 3.0664 | 3.0843 | 2.0455 | 2.0456 | 2.0498 | 2.4783 | 2.4786 | 2.5252 | 3.0079 | 3.0086 | 3.1116
1 | 301.8 | 2.5256 | 2.0456 | 2.0456 | 2.0463 | 2.4899 | 2.4899 | 2.4975 | 3.0669 | 3.067 | 3.085 | 2.0455 | 2.0456 | 2.0498 | 2.4786 | 2.4789 | 2.5256 | 3.0084 | 3.0091 | 3.1124
1 | 302 | 2.5259 | 2.0457 | 2.0457 | 2.0463 | 2.4901 | 2.4902 | 2.4978 | 3.0675 | 3.0676 | 3.0856 | 2.0456 | 2.0456 | 2.0498 | 2.4788 | 2.4791 | 2.5259 | 3.0089 | 3.0096 | 3.1132
1 | 302.2 | 2.5263 | 2.0457 | 2.0457 | 2.0463 | 2.4904 | 2.4904 | 2.498 | 3.0681 | 3.0682 | 3.0862 | 2.0456 | 2.0456 | 2.0499 | 2.479 | 2.4794 | 2.5263 | 3.0094 | 3.0101 | 3.114
1 | 302.4 | 2.5267 | 2.0457 | 2.0457 | 2.0464 | 2.4906 | 2.4907 | 2.4983 | 3.0686 | 3.0688 | 3.0868 | 2.0456 | 2.0456 | 2.0499 | 2.4793 | 2.4796 | 2.5267 | 3.0099 | 3.0107 | 3.1148
1 | 302.6 | 2.527 | 2.0457 | 2.0457 | 2.0464 | 2.4909 | 2.4909 | 2.4986 | 3.0692 | 3.0694 | 3.0875 | 2.0456 | 2.0457 | 2.0499 | 2.4795 | 2.4798 | 2.527 | 3.0105 | 3.0112 | 3.1156
1 | 302.8 | 2.5274 | 2.0457 | 2.0457 | 2.0464 | 2.4911 | 2.4912 | 2.4988 | 3.0698 | 3.07 | 3.0881 | 2.0457 | 2.0457 | 2.05 | 2.4797 | 2.4801 | 2.5274 | 3.011 | 3.0117 | 3.1165
1 | 303 | 2.5278 | 2.0458 | 2.0458 | 2.0464 | 2.4914 | 2.4914 | 2.4991 | 3.0704 | 3.0705 | 3.0887 | 2.0457 | 2.0457 | 2.05 | 2.48 | 2.4803 | 2.5278 | 3.0115 | 3.0122 | 3.1173
1 | 303.2 | 2.5282 | 2.0458 | 2.0458 | 2.0465 | 2.4916 | 2.4917 | 2.4994 | 3.071 | 3.0711 | 3.0894 | 2.0457 | 2.0457 | 2.05 | 2.4802 | 2.4805 | 2.5282 | 3.012 | 3.0128 | 3.1181
1 | 303.4 | 2.5285 | 2.0458 | 2.0458 | 2.0465 | 2.4919 | 2.4919 | 2.4996 | 3.0716 | 3.0717 | 3.09 | 2.0457 | 2.0457 | 2.0501 | 2.4804 | 2.4808 | 2.5285 | 3.0126 | 3.0133 | 3.1189
1 | 303.6 | 2.5289 | 2.0458 | 2.0458 | 2.0465 | 2.4921 | 2.4922 | 2.4999 | 3.0722 | 3.0723 | 3.0907 | 2.0457 | 2.0458 | 2.0501 | 2.4807 | 2.481 | 2.5289 | 3.0131 | 3.0138 | 3.1198
1 | 303.8 | 2.5293 | 2.0459 | 2.0459 | 2.0465 | 2.4924 | 2.4924 | 2.5002 | 3.0728 | 3.0729 | 3.0913 | 2.0458 | 2.0458 | 2.0501 | 2.4809 | 2.4813 | 2.5293 | 3.0136 | 3.0143 | 3.1206
1 | 304 | 2.5297 | 2.0459 | 2.0459 | 2.0465 | 2.4926 | 2.4927 | 2.5004 | 3.0734 | 3.0735 | 3.0919 | 2.0458 | 2.0458 | 2.0502 | 2.4812 | 2.4815 | 2.5297 | 3.0141 | 3.0149 | 3.1214
1 | 304.2 | 2.53 | 2.0459 | 2.0459 | 2.0466 | 2.4929 | 2.4929 | 2.5007 | 3.074 | 3.0741 | 3.0926 | 2.0458 | 2.0458 | 2.0502 | 2.4814 | 2.4817 | 2.53 | 3.0147 | 3.0154 | 3.1223
1 | 304.4 | 2.5304 | 2.0459 | 2.0459 | 2.0466 | 2.4931 | 2.4932 | 2.501 | 3.0746 | 3.0747 | 3.0932 | 2.0458 | 2.0459 | 2.0502 | 2.4816 | 2.482 | 2.5304 | 3.0152 | 3.0159 | 3.1231
1 | 304.6 | 2.5308 | 2.0459 | 2.0459 | 2.0466 | 2.4934 | 2.4934 | 2.5012 | 3.0752 | 3.0753 | 3.0939 | 2.0458 | 2.0459 | 2.0503 | 2.4819 | 2.4822 | 2.5308 | 3.0157 | 3.0165 | 3.124
1 | 304.8 | 2.5312 | 2.046 | 2.046 | 2.0466 | 2.4936 | 2.4937 | 2.5015 | 3.0758 | 3.0759 | 3.0945 | 2.0459 | 2.0459 | 2.0503 | 2.4821 | 2.4825 | 2.5312 | 3.0163 | 3.017 | 3.1248
1 | 305 | 2.5316 | 2.046 | 2.046 | 2.0467 | 2.4939 | 2.494 | 2.5018 | 3.0764 | 3.0765 | 3.0952 | 2.0459 | 2.0459 | 2.0503 | 2.4824 | 2.4827 | 2.5316 | 3.0168 | 3.0175 | 3.1257
1 | 305.2 | 2.5319 | 2.046 | 2.046 | 2.0467 | 2.4942 | 2.4942 | 2.5021 | 3.077 | 3.0771 | 3.0958 | 2.0459 | 2.0459 | 2.0504 | 2.4826 | 2.4829 | 2.5319 | 3.0173 | 3.0181 | 3.1265
1 | 305.4 | 2.5323 | 2.046 | 2.046 | 2.0467 | 2.4944 | 2.4945 | 2.5023 | 3.0776 | 3.0777 | 3.0965 | 2.0459 | 2.046 | 2.0504 | 2.4828 | 2.4832 | 2.5323 | 3.0179 | 3.0186 | 3.1274
1 | 305.6 | 2.5327 | 2.046 | 2.0461 | 2.0467 | 2.4947 | 2.4947 | 2.5026 | 3.0782 | 3.0783 | 3.0971 | 2.046 | 2.046 | 2.0504 | 2.4831 | 2.4834 | 2.5327 | 3.0184 | 3.0191 | 3.1282
1 | 305.8 | 2.5331 | 2.0461 | 2.0461 | 2.0468 | 2.4949 | 2.495 | 2.5029 | 3.0788 | 3.0789 | 3.0978 | 2.046 | 2.046 | 2.0505 | 2.4833 | 2.4837 | 2.5331 | 3.0189 | 3.0197 | 3.1291
1 | 306 | 2.5335 | 2.0461 | 2.0461 | 2.0468 | 2.4952 | 2.4952 | 2.5032 | 3.0794 | 3.0796 | 3.0984 | 2.046 | 2.046 | 2.0505 | 2.4836 | 2.4839 | 2.5335 | 3.0195 | 3.0202 | 3.1299
1 | 306.2 | 2.5339 | 2.0461 | 2.0461 | 2.0468 | 2.4954 | 2.4955 | 2.5034 | 3.08 | 3.0802 | 3.0991 | 2.046 | 2.0461 | 2.0505 | 2.4838 | 2.4842 | 2.5339 | 3.02 | 3.0208 | 3.1308
1 | 306.4 | 2.5343 | 2.0461 | 2.0461 | 2.0468 | 2.4957 | 2.4957 | 2.5037 | 3.0806 | 3.0808 | 3.0998 | 2.046 | 2.0461 | 2.0506 | 2.4841 | 2.4844 | 2.5343 | 3.0205 | 3.0213 | 3.1316
1 | 306.6 | 2.5346 | 2.0462 | 2.0462 | 2.0469 | 2.4959 | 2.496 | 2.504 | 3.0813 | 3.0814 | 3.1004 | 2.0461 | 2.0461 | 2.0506 | 2.4843 | 2.4847 | 2.5346 | 3.0211 | 3.0219 | 3.1325
1 | 306.8 | 2.535 | 2.0462 | 2.0462 | 2.0469 | 2.4962 | 2.4963 | 2.5043 | 3.0819 | 3.082 | 3.1011 | 2.0461 | 2.0461 | 2.0507 | 2.4846 | 2.4849 | 2.535 | 3.0216 | 3.0224 | 3.1334
1 | 307 | 2.5354 | 2.0462 | 2.0462 | 2.0469 | 2.4965 | 2.4965 | 2.5045 | 3.0825 | 3.0826 | 3.1017 | 2.0461 | 2.0461 | 2.0507 | 2.4848 | 2.4852 | 2.5354 | 3.0222 | 3.0229 | 3.1343
1 | 307.2 | 2.5358 | 2.0462 | 2.0462 | 2.0469 | 2.4967 | 2.4968 | 2.5048 | 3.0831 | 3.0832 | 3.1024 | 2.0461 | 2.0462 | 2.0507 | 2.4851 | 2.4854 | 2.5358 | 3.0227 | 3.0235 | 3.1351
1 | 307.4 | 2.5362 | 2.0463 | 2.0463 | 2.047 | 2.497 | 2.497 | 2.5051 | 3.0837 | 3.0839 | 3.1031 | 2.0462 | 2.0462 | 2.0508 | 2.4853 | 2.4857 | 2.5362 | 3.0233 | 3.024 | 3.136
1 | 307.6 | 2.5366 | 2.0463 | 2.0463 | 2.047 | 2.4972 | 2.4973 | 2.5054 | 3.0843 | 3.0845 | 3.1037 | 2.0462 | 2.0462 | 2.0508 | 2.4855 | 2.4859 | 2.5366 | 3.0238 | 3.0246 | 3.1369
1 | 307.8 | 2.537 | 2.0463 | 2.0463 | 2.047 | 2.4975 | 2.4976 | 2.5057 | 3.085 | 3.0851 | 3.1044 | 2.0462 | 2.0462 | 2.0508 | 2.4858 | 2.4861 | 2.537 | 3.0243 | 3.0251 | 3.1378
1 | 308 | 2.5374 | 2.0463 | 2.0463 | 2.047 | 2.4978 | 2.4978 | 2.5059 | 3.0856 | 3.0857 | 3.1051 | 2.0462 | 2.0463 | 2.0509 | 2.486 | 2.4864 | 2.5374 | 3.0249 | 3.0257 | 3.1386
1 | 308.2 | 2.5378 | 2.0463 | 2.0463 | 2.0471 | 2.498 | 2.4981 | 2.5062 | 3.0862 | 3.0863 | 3.1057 | 2.0463 | 2.0463 | 2.0509 | 2.4863 | 2.4866 | 2.5378 | 3.0254 | 3.0262 | 3.1395
1 | 308.4 | 2.5382 | 2.0464 | 2.0464 | 2.0471 | 2.4983 | 2.4983 | 2.5065 | 3.0868 | 3.087 | 3.1064 | 2.0463 | 2.0463 | 2.0509 | 2.4865 | 2.4869 | 2.5382 | 3.026 | 3.0268 | 3.1404
1 | 308.6 | 2.5386 | 2.0464 | 2.0464 | 2.0471 | 2.4986 | 2.4986 | 2.5068 | 3.0875 | 3.0876 | 3.1071 | 2.0463 | 2.0463 | 2.051 | 2.4868 | 2.4871 | 2.5386 | 3.0265 | 3.0273 | 3.1413
1 | 308.8 | 2.539 | 2.0464 | 2.0464 | 2.0471 | 2.4988 | 2.4989 | 2.5071 | 3.0881 | 3.0882 | 3.1078 | 2.0463 | 2.0464 | 2.051 | 2.487 | 2.4874 | 2.539 | 3.0271 | 3.0279 | 3.1422
1 | 309 | 2.5394 | 2.0464 | 2.0464 | 2.0471 | 2.4991 | 2.4991 | 2.5074 | 3.0887 | 3.0889 | 3.1084 | 2.0463 | 2.0464 | 2.051 | 2.4873 | 2.4877 | 2.5394 | 3.0277 | 3.0285 | 3.1431
1 | 309.2 | 2.5398 | 2.0465 | 2.0465 | 2.0472 | 2.4993 | 2.4994 | 2.5076 | 3.0893 | 3.0895 | 3.1091 | 2.0464 | 2.0464 | 2.0511 | 2.4875 | 2.4879 | 2.5398 | 3.0282 | 3.029 | 3.144
1 | 309.4 | 2.5402 | 2.0465 | 2.0465 | 2.0472 | 2.4996 | 2.4997 | 2.5079 | 3.09 | 3.0901 | 3.1098 | 2.0464 | 2.0464 | 2.0511 | 2.4878 | 2.4882 | 2.5402 | 3.0288 | 3.0296 | 3.1449
1 | 309.6 | 2.5406 | 2.0465 | 2.0465 | 2.0472 | 2.4999 | 2.4999 | 2.5082 | 3.0906 | 3.0907 | 3.1105 | 2.0464 | 2.0464 | 2.0512 | 2.488 | 2.4884 | 2.5406 | 3.0293 | 3.0301 | 3.1458
1 | 309.8 | 2.541 | 2.0465 | 2.0465 | 2.0472 | 2.5001 | 2.5002 | 2.5085 | 3.0912 | 3.0914 | 3.1112 | 2.0464 | 2.0465 | 2.0512 | 2.4883 | 2.4887 | 2.541 | 3.0299 | 3.0307 | 3.1467
1 | 310 | 2.5414 | 2.0465 | 2.0466 | 2.0473 | 2.5004 | 2.5005 | 2.5088 | 3.0919 | 3.092 | 3.1118 | 2.0465 | 2.0465 | 2.0512 | 2.4886 | 2.4889 | 2.5414 | 3.0304 | 3.0312 | 3.1476
1 | 310.2 | 2.5418 | 2.0466 | 2.0466 | 2.0473 | 2.5007 | 2.5007 | 2.5091 | 3.0925 | 3.0926 | 3.1125 | 2.0465 | 2.0465 | 2.0513 | 2.4888 | 2.4892 | 2.5418 | 3.031 | 3.0318 | 3.1485
1 | 310.4 | 2.5422 | 2.0466 | 2.0466 | 2.0473 | 2.5009 | 2.501 | 2.5094 | 3.0931 | 3.0933 | 3.1132 | 2.0465 | 2.0465 | 2.0513 | 2.4891 | 2.4894 | 2.5422 | 3.0316 | 3.0324 | 3.1494
1 | 310.6 | 2.5427 | 2.0466 | 2.0466 | 2.0473 | 2.5012 | 2.5013 | 2.5096 | 3.0938 | 3.0939 | 3.1139 | 2.0465 | 2.0466 | 2.0513 | 2.4893 | 2.4897 | 2.5427 | 3.0321 | 3.0329 | 3.1503
1 | 310.8 | 2.5431 | 2.0466 | 2.0466 | 2.0474 | 2.5015 | 2.5015 | 2.5099 | 3.0944 | 3.0946 | 3.1146 | 2.0465 | 2.0466 | 2.0514 | 2.4896 | 2.4899 | 2.5431 | 3.0327 | 3.0335 | 3.1513
1 | 311 | 2.5435 | 2.0467 | 2.0467 | 2.0474 | 2.5017 | 2.5018 | 2.5102 | 3.0951 | 3.0952 | 3.1153 | 2.0466 | 2.0466 | 2.0514 | 2.4898 | 2.4902 | 2.5435 | 3.0333 | 3.0341 | 3.1522
1 | 311.2 | 2.5439 | 2.0467 | 2.0467 | 2.0474 | 2.502 | 2.5021 | 2.5105 | 3.0957 | 3.0959 | 3.116 | 2.0466 | 2.0466 | 2.0515 | 2.4901 | 2.4905 | 2.5439 | 3.0338 | 3.0346 | 3.1531
1 | 311.4 | 2.5443 | 2.0467 | 2.0467 | 2.0474 | 2.5023 | 2.5023 | 2.5108 | 3.0964 | 3.0965 | 3.1167 | 2.0466 | 2.0467 | 2.0515 | 2.4903 | 2.4907 | 2.5443 | 3.0344 | 3.0352 | 3.154
1 | 311.6 | 2.5447 | 2.0467 | 2.0467 | 2.0475 | 2.5026 | 2.5026 | 2.5111 | 3.097 | 3.0971 | 3.1174 | 2.0466 | 2.0467 | 2.0515 | 2.4906 | 2.491 | 2.5447 | 3.035 | 3.0358 | 3.1549
1 | 311.8 | 2.5451 | 2.0468 | 2.0468 | 2.0475 | 2.5028 | 2.5029 | 2.5114 | 3.0976 | 3.0978 | 3.1181 | 2.0467 | 2.0467 | 2.0516 | 2.4909 | 2.4912 | 2.5451 | 3.0355 | 3.0364 | 3.1559
1 | 312 | 2.5456 | 2.0468 | 2.0468 | 2.0475 | 2.5031 | 2.5032 | 2.5117 | 3.0983 | 3.0984 | 3.1188 | 2.0467 | 2.0467 | 2.0516 | 2.4911 | 2.4915 | 2.5456 | 3.0361 | 3.0369 | 3.1568
1 | 312.2 | 2.546 | 2.0468 | 2.0468 | 2.0475 | 2.5034 | 2.5034 | 2.512 | 3.0989 | 3.0991 | 3.1195 | 2.0467 | 2.0467 | 2.0516 | 2.4914 | 2.4918 | 2.546 | 3.0367 | 3.0375 | 3.1577
1 | 312.4 | 2.5464 | 2.0468 | 2.0468 | 2.0476 | 2.5036 | 2.5037 | 2.5123 | 3.0996 | 3.0997 | 3.1202 | 2.0467 | 2.0468 | 2.0517 | 2.4916 | 2.492 | 2.5464 | 3.0372 | 3.0381 | 3.1587
1 | 312.6 | 2.5468 | 2.0469 | 2.0469 | 2.0476 | 2.5039 | 2.504 | 2.5126 | 3.1002 | 3.1004 | 3.1209 | 2.0468 | 2.0468 | 2.0517 | 2.4919 | 2.4923 | 2.5468 | 3.0378 | 3.0387 | 3.1596
1 | 312.8 | 2.5473 | 2.0469 | 2.0469 | 2.0476 | 2.5042 | 2.5043 | 2.5129 | 3.1009 | 3.101 | 3.1216 | 2.0468 | 2.0468 | 2.0518 | 2.4922 | 2.4925 | 2.5473 | 3.0384 | 3.0392 | 3.1606
1 | 313 | 2.5477 | 2.0469 | 2.0469 | 2.0476 | 2.5045 | 2.5045 | 2.5132 | 3.1016 | 3.1017 | 3.1223 | 2.0468 | 2.0468 | 2.0518 | 2.4924 | 2.4928 | 2.5477 | 3.039 | 3.0398 | 3.1615
1 | 313.2 | 2.5481 | 2.0469 | 2.0469 | 2.0477 | 2.5047 | 2.5048 | 2.5134 | 3.1022 | 3.1024 | 3.123 | 2.0468 | 2.0469 | 2.0518 | 2.4927 | 2.4931 | 2.5481 | 3.0395 | 3.0404 | 3.1625
1 | 313.4 | 2.5485 | 2.0469 | 2.047 | 2.0477 | 2.505 | 2.5051 | 2.5137 | 3.1029 | 3.103 | 3.1237 | 2.0469 | 2.0469 | 2.0519 | 2.4929 | 2.4933 | 2.5485 | 3.0401 | 3.041 | 3.1634
1 | 313.6 | 2.549 | 2.047 | 2.047 | 2.0477 | 2.5053 | 2.5054 | 2.514 | 3.1035 | 3.1037 | 3.1244 | 2.0469 | 2.0469 | 2.0519 | 2.4932 | 2.4936 | 2.549 | 3.0407 | 3.0416 | 3.1644
1 | 313.8 | 2.5494 | 2.047 | 2.047 | 2.0478 | 2.5056 | 2.5056 | 2.5143 | 3.1042 | 3.1043 | 3.1251 | 2.0469 | 2.0469 | 2.0519 | 2.4935 | 2.4939 | 2.5494 | 3.0413 | 3.0421 | 3.1653
1 | 314 | 2.5498 | 2.047 | 2.047 | 2.0478 | 2.5059 | 2.5059 | 2.5146 | 3.1048 | 3.105 | 3.1258 | 2.0469 | 2.047 | 2.052 | 2.4937 | 2.4941 | 2.5498 | 3.0419 | 3.0427 | 3.1663
1 | 314.2 | 2.5503 | 2.047 | 2.047 | 2.0478 | 2.5061 | 2.5062 | 2.5149 | 3.1055 | 3.1057 | 3.1266 | 2.0469 | 2.047 | 2.052 | 2.494 | 2.4944 | 2.5503 | 3.0424 | 3.0433 | 3.1673
1 | 314.4 | 2.5507 | 2.0471 | 2.0471 | 2.0478 | 2.5064 | 2.5065 | 2.5152 | 3.1062 | 3.1063 | 3.1273 | 2.047 | 2.047 | 2.0521 | 2.4943 | 2.4946 | 2.5507 | 3.043 | 3.0439 | 3.1682
1 | 314.6 | 2.5511 | 2.0471 | 2.0471 | 2.0479 | 2.5067 | 2.5067 | 2.5155 | 3.1068 | 3.107 | 3.128 | 2.047 | 2.047 | 2.0521 | 2.4945 | 2.4949 | 2.5511 | 3.0436 | 3.0445 | 3.1692
1 | 314.8 | 2.5516 | 2.0471 | 2.0471 | 2.0479 | 2.507 | 2.507 | 2.5158 | 3.1075 | 3.1077 | 3.1287 | 2.047 | 2.0471 | 2.0521 | 2.4948 | 2.4952 | 2.5516 | 3.0442 | 3.0451 | 3.1702
1 | 315 | 2.552 | 2.0471 | 2.0471 | 2.0479 | 2.5072 | 2.5073 | 2.5161 | 3.1082 | 3.1083 | 3.1294 | 2.047 | 2.0471 | 2.0522 | 2.4951 | 2.4954 | 2.552 | 3.0448 | 3.0457 | 3.1711
1 | 315.2 | 2.5524 | 2.0472 | 2.0472 | 2.0479 | 2.5075 | 2.5076 | 2.5164 | 3.1088 | 3.109 | 3.1302 | 2.0471 | 2.0471 | 2.0522 | 2.4953 | 2.4957 | 2.5524 | 3.0454 | 3.0463 | 3.1721
1 | 315.4 | 2.5529 | 2.0472 | 2.0472 | 2.048 | 2.5078 | 2.5079 | 2.5167 | 3.1095 | 3.1097 | 3.1309 | 2.0471 | 2.0471 | 2.0523 | 2.4956 | 2.496 | 2.5529 | 3.046 | 3.0468 | 3.1731
1 | 315.6 | 2.5533 | 2.0472 | 2.0472 | 2.048 | 2.5081 | 2.5082 | 2.517 | 3.1102 | 3.1103 | 3.1316 | 2.0471 | 2.0472 | 2.0523 | 2.4959 | 2.4963 | 2.5533 | 3.0466 | 3.0474 | 3.1741
1 | 315.8 | 2.5538 | 2.0472 | 2.0472 | 2.048 | 2.5084 | 2.5084 | 2.5174 | 3.1109 | 3.111 | 3.1323 | 2.0471 | 2.0472 | 2.0523 | 2.4961 | 2.4965 | 2.5538 | 3.0472 | 3.048 | 3.1751
1 | 316 | 2.5542 | 2.0473 | 2.0473 | 2.048 | 2.5087 | 2.5087 | 2.5177 | 3.1115 | 3.1117 | 3.1331 | 2.0472 | 2.0472 | 2.0524 | 2.4964 | 2.4968 | 2.5542 | 3.0477 | 3.0486 | 3.1761
1 | 316.2 | 2.5546 | 2.0473 | 2.0473 | 2.0481 | 2.5089 | 2.509 | 2.518 | 3.1122 | 3.1124 | 3.1338 | 2.0472 | 2.0472 | 2.0524 | 2.4967 | 2.4971 | 2.5546 | 3.0483 | 3.0492 | 3.1771
1 | 316.4 | 2.5551 | 2.0473 | 2.0473 | 2.0481 | 2.5092 | 2.5093 | 2.5183 | 3.1129 | 3.113 | 3.1345 | 2.0472 | 2.0473 | 2.0525 | 2.4969 | 2.4973 | 2.5551 | 3.0489 | 3.0498 | 3.178
1 | 316.6 | 2.5555 | 2.0473 | 2.0473 | 2.0481 | 2.5095 | 2.5096 | 2.5186 | 3.1136 | 3.1137 | 3.1353 | 2.0472 | 2.0473 | 2.0525 | 2.4972 | 2.4976 | 2.5555 | 3.0495 | 3.0504 | 3.179
1 | 316.8 | 2.556 | 2.0474 | 2.0474 | 2.0481 | 2.5098 | 2.5099 | 2.5189 | 3.1143 | 3.1144 | 3.136 | 2.0473 | 2.0473 | 2.0525 | 2.4975 | 2.4979 | 2.556 | 3.0501 | 3.051 | 3.18
1 | 317 | 2.5564 | 2.0474 | 2.0474 | 2.0482 | 2.5101 | 2.5101 | 2.5192 | 3.1149 | 3.1151 | 3.1367 | 2.0473 | 2.0473 | 2.0526 | 2.4977 | 2.4981 | 2.5564 | 3.0507 | 3.0516 | 3.1811
1 | 317.2 | 2.5569 | 2.0474 | 2.0474 | 2.0482 | 2.5104 | 2.5104 | 2.5195 | 3.1156 | 3.1158 | 3.1375 | 2.0473 | 2.0473 | 2.0526 | 2.498 | 2.4984 | 2.5569 | 3.0513 | 3.0522 | 3.1821
1 | 317.4 | 2.5573 | 2.0474 | 2.0474 | 2.0482 | 2.5107 | 2.5107 | 2.5198 | 3.1163 | 3.1165 | 3.1382 | 2.0473 | 2.0474 | 2.0527 | 2.4983 | 2.4987 | 2.5573 | 3.0519 | 3.0528 | 3.1831
1 | 317.6 | 2.5578 | 2.0475 | 2.0475 | 2.0482 | 2.5109 | 2.511 | 2.5201 | 3.117 | 3.1172 | 3.139 | 2.0474 | 2.0474 | 2.0527 | 2.4986 | 2.499 | 2.5578 | 3.0525 | 3.0534 | 3.1841
1 | 317.8 | 2.5583 | 2.0475 | 2.0475 | 2.0483 | 2.5112 | 2.5113 | 2.5204 | 3.1177 | 3.1178 | 3.1397 | 2.0474 | 2.0474 | 2.0527 | 2.4988 | 2.4992 | 2.5583 | 3.0531 | 3.0541 | 3.1851
1 | 318 | 2.5587 | 2.0475 | 2.0475 | 2.0483 | 2.5115 | 2.5116 | 2.5207 | 3.1184 | 3.1185 | 3.1404 | 2.0474 | 2.0474 | 2.0528 | 2.4991 | 2.4995 | 2.5587 | 3.0538 | 3.0547 | 3.1861
1 | 318.2 | 2.5592 | 2.0475 | 2.0475 | 2.0483 | 2.5118 | 2.5119 | 2.521 | 3.1191 | 3.1192 | 3.1412 | 2.0474 | 2.0475 | 2.0528 | 2.4994 | 2.4998 | 2.5592 | 3.0544 | 3.0553 | 3.1871
1 | 318.4 | 2.5596 | 2.0476 | 2.0476 | 2.0484 | 2.5121 | 2.5122 | 2.5214 | 3.1198 | 3.1199 | 3.1419 | 2.0475 | 2.0475 | 2.0529 | 2.4997 | 2.5001 | 2.5596 | 3.055 | 3.0559 | 3.1882
1 | 318.6 | 2.5601 | 2.0476 | 2.0476 | 2.0484 | 2.5124 | 2.5125 | 2.5217 | 3.1205 | 3.1206 | 3.1427 | 2.0475 | 2.0475 | 2.0529 | 2.4999 | 2.5003 | 2.5601 | 3.0556 | 3.0565 | 3.1892
1 | 318.8 | 2.5606 | 2.0476 | 2.0476 | 2.0484 | 2.5127 | 2.5127 | 2.522 | 3.1212 | 3.1213 | 3.1434 | 2.0475 | 2.0475 | 2.0529 | 2.5002 | 2.5006 | 2.5606 | 3.0562 | 3.0571 | 3.1902
1 | 319 | 2.561 | 2.0476 | 2.0476 | 2.0484 | 2.513 | 2.513 | 2.5223 | 3.1219 | 3.122 | 3.1442 | 2.0475 | 2.0476 | 2.053 | 2.5005 | 2.5009 | 2.561 | 3.0568 | 3.0577 | 3.1913
1 | 319.2 | 2.5615 | 2.0477 | 2.0477 | 2.0485 | 2.5133 | 2.5133 | 2.5226 | 3.1226 | 3.1227 | 3.145 | 2.0476 | 2.0476 | 2.053 | 2.5008 | 2.5012 | 2.5615 | 3.0574 | 3.0583 | 3.1923
1 | 319.4 | 2.562 | 2.0477 | 2.0477 | 2.0485 | 2.5136 | 2.5136 | 2.5229 | 3.1233 | 3.1234 | 3.1457 | 2.0476 | 2.0476 | 2.0531 | 2.501 | 2.5015 | 2.562 | 3.058 | 3.059 | 3.1933
1 | 319.6 | 2.5624 | 2.0477 | 2.0477 | 2.0485 | 2.5139 | 2.5139 | 2.5232 | 3.124 | 3.1241 | 3.1465 | 2.0476 | 2.0476 | 2.0531 | 2.5013 | 2.5017 | 2.5624 | 3.0586 | 3.0596 | 3.1944
1 | 319.8 | 2.5629 | 2.0477 | 2.0477 | 2.0485 | 2.5141 | 2.5142 | 2.5236 | 3.1247 | 3.1248 | 3.1472 | 2.0476 | 2.0477 | 2.0532 | 2.5016 | 2.502 | 2.5629 | 3.0593 | 3.0602 | 3.1954
1 | 320 | 2.5634 | 2.0478 | 2.0478 | 2.0486 | 2.5144 | 2.5145 | 2.5239 | 3.1254 | 3.1255 | 3.148 | 2.0477 | 2.0477 | 2.0532 | 2.5019 | 2.5023 | 2.5634 | 3.0599 | 3.0608 | 3.1965
1 | 320.2 | 2.5638 | 2.0478 | 2.0478 | 2.0486 | 2.5147 | 2.5148 | 2.5242 | 3.1261 | 3.1262 | 3.1488 | 2.0477 | 2.0477 | 2.0532 | 2.5022 | 2.5026 | 2.5638 | 3.0605 | 3.0614 | 3.1976
1 | 320.4 | 2.5643 | 2.0478 | 2.0478 | 2.0486 | 2.515 | 2.5151 | 2.5245 | 3.1268 | 3.1269 | 3.1495 | 2.0477 | 2.0478 | 2.0533 | 2.5024 | 2.5029 | 2.5643 | 3.0611 | 3.0621 | 3.1986
1 | 320.6 | 2.5648 | 2.0478 | 2.0478 | 2.0487 | 2.5153 | 2.5154 | 2.5248 | 3.1275 | 3.1276 | 3.1503 | 2.0477 | 2.0478 | 2.0533 | 2.5027 | 2.5031 | 2.5648 | 3.0617 | 3.0627 | 3.1997
1 | 320.8 | 2.5653 | 2.0479 | 2.0479 | 2.0487 | 2.5156 | 2.5157 | 2.5252 | 3.1282 | 3.1284 | 3.1511 | 2.0478 | 2.0478 | 2.0534 | 2.503 | 2.5034 | 2.5653 | 3.0624 | 3.0633 | 3.2007
1 | 321 | 2.5657 | 2.0479 | 2.0479 | 2.0487 | 2.5159 | 2.516 | 2.5255 | 3.1289 | 3.1291 | 3.1518 | 2.0478 | 2.0478 | 2.0534 | 2.5033 | 2.5037 | 2.5657 | 3.063 | 3.0639 | 3.2018
1 | 321.2 | 2.5662 | 2.0479 | 2.0479 | 2.0487 | 2.5162 | 2.5163 | 2.5258 | 3.1296 | 3.1298 | 3.1526 | 2.0478 | 2.0479 | 2.0535 | 2.5036 | 2.504 | 2.5662 | 3.0636 | 3.0646 | 3.2029
1 | 321.4 | 2.5667 | 2.0479 | 2.0479 | 2.0488 | 2.5165 | 2.5166 | 2.5261 | 3.1303 | 3.1305 | 3.1534 | 2.0478 | 2.0479 | 2.0535 | 2.5039 | 2.5043 | 2.5667 | 3.0642 | 3.0652 | 3.204
1 | 321.6 | 2.5672 | 2.048 | 2.048 | 2.0488 | 2.5168 | 2.5169 | 2.5264 | 3.1311 | 3.1312 | 3.1542 | 2.0479 | 2.0479 | 2.0535 | 2.5041 | 2.5046 | 2.5672 | 3.0649 | 3.0658 | 3.205
1 | 321.8 | 2.5677 | 2.048 | 2.048 | 2.0488 | 2.5171 | 2.5172 | 2.5268 | 3.1318 | 3.1319 | 3.1549 | 2.0479 | 2.0479 | 2.0536 | 2.5044 | 2.5049 | 2.5677 | 3.0655 | 3.0665 | 3.2061
1 | 322 | 2.5682 | 2.048 | 2.048 | 2.0488 | 2.5174 | 2.5175 | 2.5271 | 3.1325 | 3.1327 | 3.1557 | 2.0479 | 2.048 | 2.0536 | 2.5047 | 2.5051 | 2.5682 | 3.0661 | 3.0671 | 3.2072
1 | 322.2 | 2.5686 | 2.048 | 2.048 | 2.0489 | 2.5177 | 2.5178 | 2.5274 | 3.1332 | 3.1334 | 3.1565 | 2.0479 | 2.048 | 2.0537 | 2.505 | 2.5054 | 2.5686 | 3.0668 | 3.0677 | 3.2083
1 | 322.4 | 2.5691 | 2.0481 | 2.0481 | 2.0489 | 2.518 | 2.5181 | 2.5277 | 3.1339 | 3.1341 | 3.1573 | 2.048 | 2.048 | 2.0537 | 2.5053 | 2.5057 | 2.5691 | 3.0674 | 3.0684 | 3.2094
1 | 322.6 | 2.5696 | 2.0481 | 2.0481 | 2.0489 | 2.5183 | 2.5184 | 2.5281 | 3.1347 | 3.1348 | 3.1581 | 2.048 | 2.048 | 2.0538 | 2.5056 | 2.506 | 2.5696 | 3.068 | 3.069 | 3.2105
1 | 322.8 | 2.5701 | 2.0481 | 2.0481 | 2.049 | 2.5186 | 2.5187 | 2.5284 | 3.1354 | 3.1356 | 3.1588 | 2.048 | 2.0481 | 2.0538 | 2.5059 | 2.5063 | 2.5701 | 3.0687 | 3.0697 | 3.2116
1 | 323 | 2.5706 | 2.0481 | 2.0482 | 2.049 | 2.5189 | 2.519 | 2.5287 | 3.1361 | 3.1363 | 3.1596 | 2.048 | 2.0481 | 2.0538 | 2.5061 | 2.5066 | 2.5706 | 3.0693 | 3.0703 | 3.2127
1 | 323.2 | 2.5711 | 2.0482 | 2.0482 | 2.049 | 2.5192 | 2.5193 | 2.5291 | 3.1369 | 3.137 | 3.1604 | 2.0481 | 2.0481 | 2.0539 | 2.5064 | 2.5069 | 2.5711 | 3.0699 | 3.0709 | 3.2138
1 | 323.4 | 2.5716 | 2.0482 | 2.0482 | 2.049 | 2.5195 | 2.5196 | 2.5294 | 3.1376 | 3.1377 | 3.1612 | 2.0481 | 2.0481 | 2.0539 | 2.5067 | 2.5072 | 2.5716 | 3.0706 | 3.0716 | 3.2149
1 | 323.6 | 2.5721 | 2.0482 | 2.0482 | 2.0491 | 2.5198 | 2.5199 | 2.5297 | 3.1383 | 3.1385 | 3.162 | 2.0481 | 2.0482 | 2.054 | 2.507 | 2.5075 | 2.5721 | 3.0712 | 3.0722 | 3.216
1 | 323.8 | 2.5726 | 2.0483 | 2.0483 | 2.0491 | 2.5202 | 2.5202 | 2.53 | 3.1391 | 3.1392 | 3.1628 | 2.0482 | 2.0482 | 2.054 | 2.5073 | 2.5078 | 2.5726 | 3.0719 | 3.0729 | 3.2171
1 | 324 | 2.5731 | 2.0483 | 2.0483 | 2.0491 | 2.5205 | 2.5205 | 2.5304 | 3.1398 | 3.14 | 3.1636 | 2.0482 | 2.0482 | 2.0541 | 2.5076 | 2.508 | 2.5731 | 3.0725 | 3.0735 | 3.2183
1 | 324.2 | 2.5736 | 2.0483 | 2.0483 | 2.0492 | 2.5208 | 2.5208 | 2.5307 | 3.1405 | 3.1407 | 3.1644 | 2.0482 | 2.0482 | 2.0541 | 2.5079 | 2.5083 | 2.5736 | 3.0732 | 3.0742 | 3.2194
1 | 324.4 | 2.5741 | 2.0483 | 2.0483 | 2.0492 | 2.5211 | 2.5211 | 2.531 | 3.1413 | 3.1414 | 3.1652 | 2.0482 | 2.0483 | 2.0542 | 2.5082 | 2.5086 | 2.5741 | 3.0738 | 3.0748 | 3.2205
1 | 324.6 | 2.5746 | 2.0484 | 2.0484 | 2.0492 | 2.5214 | 2.5215 | 2.5314 | 3.142 | 3.1422 | 3.166 | 2.0483 | 2.0483 | 2.0542 | 2.5085 | 2.5089 | 2.5746 | 3.0745 | 3.0755 | 3.2217
1 | 324.8 | 2.5751 | 2.0484 | 2.0484 | 2.0492 | 2.5217 | 2.5218 | 2.5317 | 3.1428 | 3.1429 | 3.1668 | 2.0483 | 2.0483 | 2.0542 | 2.5088 | 2.5092 | 2.5751 | 3.0751 | 3.0761 | 3.2228
1 | 325 | 2.5756 | 2.0484 | 2.0484 | 2.0493 | 2.522 | 2.5221 | 2.532 | 3.1435 | 3.1437 | 3.1676 | 2.0483 | 2.0484 | 2.0543 | 2.5091 | 2.5095 | 2.5756 | 3.0758 | 3.0768 | 3.2239
1 | 325.2 | 2.5761 | 2.0484 | 2.0484 | 2.0493 | 2.5223 | 2.5224 | 2.5324 | 3.1442 | 3.1444 | 3.1684 | 2.0483 | 2.0484 | 2.0543 | 2.5094 | 2.5098 | 2.5761 | 3.0764 | 3.0774 | 3.2251
1 | 325.4 | 2.5767 | 2.0485 | 2.0485 | 2.0493 | 2.5226 | 2.5227 | 2.5327 | 3.145 | 3.1452 | 3.1692 | 2.0484 | 2.0484 | 2.0544 | 2.5096 | 2.5101 | 2.5767 | 3.0771 | 3.0781 | 3.2262
1 | 325.6 | 2.5772 | 2.0485 | 2.0485 | 2.0494 | 2.5229 | 2.523 | 2.533 | 3.1457 | 3.1459 | 3.17 | 2.0484 | 2.0484 | 2.0544 | 2.5099 | 2.5104 | 2.5772 | 3.0777 | 3.0788 | 3.2274
1 | 325.8 | 2.5777 | 2.0485 | 2.0485 | 2.0494 | 2.5233 | 2.5233 | 2.5334 | 3.1465 | 3.1467 | 3.1708 | 2.0484 | 2.0485 | 2.0545 | 2.5102 | 2.5107 | 2.5777 | 3.0784 | 3.0794 | 3.2285
1 | 326 | 2.5782 | 2.0485 | 2.0486 | 2.0494 | 2.5236 | 2.5236 | 2.5337 | 3.1472 | 3.1474 | 3.1717 | 2.0484 | 2.0485 | 2.0545 | 2.5105 | 2.511 | 2.5782 | 3.079 | 3.0801 | 3.2297
1 | 326.2 | 2.5787 | 2.0486 | 2.0486 | 2.0494 | 2.5239 | 2.524 | 2.5341 | 3.148 | 3.1482 | 3.1725 | 2.0485 | 2.0485 | 2.0546 | 2.5108 | 2.5113 | 2.5787 | 3.0797 | 3.0807 | 3.2309
1 | 326.4 | 2.5793 | 2.0486 | 2.0486 | 2.0495 | 2.5242 | 2.5243 | 2.5344 | 3.1488 | 3.1489 | 3.1733 | 2.0485 | 2.0485 | 2.0546 | 2.5111 | 2.5116 | 2.5793 | 3.0804 | 3.0814 | 3.232
1 | 326.6 | 2.5798 | 2.0486 | 2.0486 | 2.0495 | 2.5245 | 2.5246 | 2.5347 | 3.1495 | 3.1497 | 3.1741 | 2.0485 | 2.0486 | 2.0547 | 2.5114 | 2.5119 | 2.5798 | 3.081 | 3.0821 | 3.2332
1 | 326.8 | 2.5803 | 2.0487 | 2.0487 | 2.0495 | 2.5248 | 2.5249 | 2.5351 | 3.1503 | 3.1504 | 3.1749 | 2.0486 | 2.0486 | 2.0547 | 2.5117 | 2.5122 | 2.5803 | 3.0817 | 3.0827 | 3.2344
1 | 327 | 2.5808 | 2.0487 | 2.0487 | 2.0496 | 2.5251 | 2.5252 | 2.5354 | 3.151 | 3.1512 | 3.1758 | 2.0486 | 2.0486 | 2.0548 | 2.512 | 2.5125 | 2.5808 | 3.0824 | 3.0834 | 3.2356
1 | 327.2 | 2.5814 | 2.0487 | 2.0487 | 2.0496 | 2.5255 | 2.5255 | 2.5358 | 3.1518 | 3.152 | 3.1766 | 2.0486 | 2.0487 | 2.0548 | 2.5123 | 2.5128 | 2.5814 | 3.083 | 3.0841 | 3.2367
1 | 327.4 | 2.5819 | 2.0487 | 2.0487 | 2.0496 | 2.5258 | 2.5259 | 2.5361 | 3.1526 | 3.1527 | 3.1774 | 2.0486 | 2.0487 | 2.0549 | 2.5126 | 2.5131 | 2.5819 | 3.0837 | 3.0847 | 3.2379
1 | 327.6 | 2.5824 | 2.0488 | 2.0488 | 2.0497 | 2.5261 | 2.5262 | 2.5365 | 3.1533 | 3.1535 | 3.1783 | 2.0487 | 2.0487 | 2.0549 | 2.5129 | 2.5134 | 2.5824 | 3.0844 | 3.0854 | 3.2391
1 | 327.8 | 2.583 | 2.0488 | 2.0488 | 2.0497 | 2.5264 | 2.5265 | 2.5368 | 3.1541 | 3.1543 | 3.1791 | 2.0487 | 2.0487 | 2.0549 | 2.5132 | 2.5137 | 2.583 | 3.085 | 3.0861 | 3.2403
1 | 328 | 2.5835 | 2.0488 | 2.0488 | 2.0497 | 2.5267 | 2.5268 | 2.5371 | 3.1549 | 3.155 | 3.1799 | 2.0487 | 2.0488 | 2.055 | 2.5135 | 2.514 | 2.5835 | 3.0857 | 3.0868 | 3.2415
1 | 328.2 | 2.584 | 2.0488 | 2.0489 | 2.0497 | 2.5271 | 2.5271 | 2.5375 | 3.1556 | 3.1558 | 3.1808 | 2.0487 | 2.0488 | 2.055 | 2.5138 | 2.5143 | 2.584 | 3.0864 | 3.0874 | 3.2427
1 | 328.4 | 2.5846 | 2.0489 | 2.0489 | 2.0498 | 2.5274 | 2.5275 | 2.5378 | 3.1564 | 3.1566 | 3.1816 | 2.0488 | 2.0488 | 2.0551 | 2.5141 | 2.5146 | 2.5846 | 3.087 | 3.0881 | 3.2439
1 | 328.6 | 2.5851 | 2.0489 | 2.0489 | 2.0498 | 2.5277 | 2.5278 | 2.5382 | 3.1572 | 3.1574 | 3.1824 | 2.0488 | 2.0488 | 2.0551 | 2.5145 | 2.5149 | 2.5851 | 3.0877 | 3.0888 | 3.2452
1 | 328.8 | 2.5857 | 2.0489 | 2.0489 | 2.0498 | 2.528 | 2.5281 | 2.5385 | 3.158 | 3.1581 | 3.1833 | 2.0488 | 2.0489 | 2.0552 | 2.5148 | 2.5153 | 2.5857 | 3.0884 | 3.0895 | 3.2464
1 | 329 | 2.5862 | 2.049 | 2.049 | 2.0499 | 2.5284 | 2.5284 | 2.5389 | 3.1587 | 3.1589 | 3.1841 | 2.0489 | 2.0489 | 2.0552 | 2.5151 | 2.5156 | 2.5862 | 3.0891 | 3.0902 | 3.2476
1 | 329.2 | 2.5868 | 2.049 | 2.049 | 2.0499 | 2.5287 | 2.5287 | 2.5392 | 3.1595 | 3.1597 | 3.185 | 2.0489 | 2.0489 | 2.0553 | 2.5154 | 2.5159 | 2.5868 | 3.0898 | 3.0909 | 3.2488
1 | 329.4 | 2.5873 | 2.049 | 2.049 | 2.0499 | 2.529 | 2.5291 | 2.5396 | 3.1603 | 3.1605 | 3.1858 | 2.0489 | 2.049 | 2.0553 | 2.5157 | 2.5162 | 2.5873 | 3.0904 | 3.0915 | 3.2501
1 | 329.6 | 2.5879 | 2.049 | 2.049 | 2.0499 | 2.5293 | 2.5294 | 2.5399 | 3.1611 | 3.1613 | 3.1867 | 2.0489 | 2.049 | 2.0554 | 2.516 | 2.5165 | 2.5879 | 3.0911 | 3.0922 | 3.2513
1 | 329.8 | 2.5884 | 2.0491 | 2.0491 | 2.05 | 2.5297 | 2.5297 | 2.5403 | 3.1619 | 3.162 | 3.1875 | 2.049 | 2.049 | 2.0554 | 2.5163 | 2.5168 | 2.5884 | 3.0918 | 3.0929 | 3.2525
1 | 330 | 2.589 | 2.0491 | 2.0491 | 2.05 | 2.53 | 2.5301 | 2.5406 | 3.1626 | 3.1628 | 3.1884 | 2.049 | 2.049 | 2.0555 | 2.5166 | 2.5171 | 2.589 | 3.0925 | 3.0936 | 3.2538
1 | 330.2 | 2.5895 | 2.0491 | 2.0491 | 2.05 | 2.5303 | 2.5304 | 2.541 | 3.1634 | 3.1636 | 3.1892 | 2.049 | 2.0491 | 2.0555 | 2.5169 | 2.5174 | 2.5895 | 3.0932 | 3.0943 | 3.255
1 | 330.4 | 2.5901 | 2.0492 | 2.0492 | 2.0501 | 2.5306 | 2.5307 | 2.5414 | 3.1642 | 3.1644 | 3.1901 | 2.049 | 2.0491 | 2.0556 | 2.5172 | 2.5177 | 2.5901 | 3.0939 | 3.095 | 3.2563
1 | 330.6 | 2.5907 | 2.0492 | 2.0492 | 2.0501 | 2.531 | 2.531 | 2.5417 | 3.165 | 3.1652 | 3.1909 | 2.0491 | 2.0491 | 2.0556 | 2.5175 | 2.518 | 2.5907 | 3.0946 | 3.0957 | 3.2576
1 | 330.8 | 2.5912 | 2.0492 | 2.0492 | 2.0501 | 2.5313 | 2.5314 | 2.5421 | 3.1658 | 3.166 | 3.1918 | 2.0491 | 2.0492 | 2.0557 | 2.5179 | 2.5184 | 2.5912 | 3.0953 | 3.0964 | 3.2588
1 | 331 | 2.5918 | 2.0492 | 2.0492 | 2.0502 | 2.5316 | 2.5317 | 2.5424 | 3.1666 | 3.1668 | 3.1927 | 2.0491 | 2.0492 | 2.0557 | 2.5182 | 2.5187 | 2.5918 | 3.096 | 3.0971 | 3.2601
1 | 331.2 | 2.5923 | 2.0493 | 2.0493 | 2.0502 | 2.532 | 2.532 | 2.5428 | 3.1674 | 3.1676 | 3.1935 | 2.0492 | 2.0492 | 2.0558 | 2.5185 | 2.519 | 2.5923 | 3.0966 | 3.0978 | 3.2614
1 | 331.4 | 2.5929 | 2.0493 | 2.0493 | 2.0502 | 2.5323 | 2.5324 | 2.5431 | 3.1682 | 3.1684 | 3.1944 | 2.0492 | 2.0492 | 2.0558 | 2.5188 | 2.5193 | 2.5929 | 3.0973 | 3.0985 | 3.2626
1 | 331.6 | 2.5935 | 2.0493 | 2.0493 | 2.0503 | 2.5326 | 2.5327 | 2.5435 | 3.169 | 3.1692 | 3.1953 | 2.0492 | 2.0493 | 2.0559 | 2.5191 | 2.5196 | 2.5935 | 3.098 | 3.0992 | 3.2639
1 | 331.8 | 2.5941 | 2.0494 | 2.0494 | 2.0503 | 2.533 | 2.533 | 2.5439 | 3.1698 | 3.17 | 3.1961 | 2.0492 | 2.0493 | 2.0559 | 2.5194 | 2.5199 | 2.5941 | 3.0987 | 3.0999 | 3.2652
1 | 332 | 2.5946 | 2.0494 | 2.0494 | 2.0503 | 2.5333 | 2.5334 | 2.5442 | 3.1706 | 3.1708 | 3.197 | 2.0493 | 2.0493 | 2.056 | 2.5197 | 2.5203 | 2.5946 | 3.0994 | 3.1006 | 3.2665
1 | 332.2 | 2.5952 | 2.0494 | 2.0494 | 2.0503 | 2.5336 | 2.5337 | 2.5446 | 3.1714 | 3.1716 | 3.1979 | 2.0493 | 2.0494 | 2.056 | 2.5201 | 2.5206 | 2.5952 | 3.1001 | 3.1013 | 3.2678
1 | 332.4 | 2.5958 | 2.0494 | 2.0494 | 2.0504 | 2.534 | 2.534 | 2.5449 | 3.1722 | 3.1724 | 3.1988 | 2.0493 | 2.0494 | 2.0561 | 2.5204 | 2.5209 | 2.5958 | 3.1009 | 3.102 | 3.2691
1 | 332.6 | 2.5964 | 2.0495 | 2.0495 | 2.0504 | 2.5343 | 2.5344 | 2.5453 | 3.173 | 3.1732 | 3.1996 | 2.0494 | 2.0494 | 2.0561 | 2.5207 | 2.5212 | 2.5964 | 3.1016 | 3.1027 | 3.2704
1 | 332.8 | 2.597 | 2.0495 | 2.0495 | 2.0504 | 2.5346 | 2.5347 | 2.5457 | 3.1738 | 3.174 | 3.2005 | 2.0494 | 2.0494 | 2.0562 | 2.521 | 2.5215 | 2.597 | 3.1023 | 3.1034 | 3.2717
1 | 333 | 2.5976 | 2.0495 | 2.0495 | 2.0505 | 2.535 | 2.535 | 2.546 | 3.1747 | 3.1748 | 3.2014 | 2.0494 | 2.0495 | 2.0562 | 2.5213 | 2.5219 | 2.5976 | 3.103 | 3.1041 | 3.273
1 | 333.2 | 2.5981 | 2.0496 | 2.0496 | 2.0505 | 2.5353 | 2.5354 | 2.5464 | 3.1755 | 3.1757 | 3.2023 | 2.0494 | 2.0495 | 2.0563 | 2.5217 | 2.5222 | 2.5981 | 3.1037 | 3.1049 | 3.2744
1 | 333.4 | 2.5987 | 2.0496 | 2.0496 | 2.0505 | 2.5356 | 2.5357 | 2.5468 | 3.1763 | 3.1765 | 3.2032 | 2.0495 | 2.0495 | 2.0564 | 2.522 | 2.5225 | 2.5987 | 3.1044 | 3.1056 | 3.2757
1 | 333.6 | 2.5993 | 2.0496 | 2.0496 | 2.0506 | 2.536 | 2.5361 | 2.5471 | 3.1771 | 3.1773 | 3.2041 | 2.0495 | 2.0496 | 2.0564 | 2.5223 | 2.5228 | 2.5993 | 3.1051 | 3.1063 | 3.277
1 | 333.8 | 2.5999 | 2.0496 | 2.0496 | 2.0506 | 2.5363 | 2.5364 | 2.5475 | 3.1779 | 3.1781 | 3.205 | 2.0495 | 2.0496 | 2.0565 | 2.5226 | 2.5232 | 2.5999 | 3.1058 | 3.107 | 3.2784
1 | 334 | 2.6005 | 2.0497 | 2.0497 | 2.0506 | 2.5367 | 2.5367 | 2.5479 | 3.1788 | 3.1789 | 3.2058 | 2.0496 | 2.0496 | 2.0565 | 2.5229 | 2.5235 | 2.6005 | 3.1065 | 3.1077 | 3.2797
1 | 334.2 | 2.6011 | 2.0497 | 2.0497 | 2.0507 | 2.537 | 2.5371 | 2.5482 | 3.1796 | 3.1798 | 3.2067 | 2.0496 | 2.0496 | 2.0566 | 2.5233 | 2.5238 | 2.6011 | 3.1073 | 3.1085 | 3.2811
1 | 334.4 | 2.6017 | 2.0497 | 2.0497 | 2.0507 | 2.5374 | 2.5374 | 2.5486 | 3.1804 | 3.1806 | 3.2076 | 2.0496 | 2.0497 | 2.0566 | 2.5236 | 2.5241 | 2.6017 | 3.108 | 3.1092 | 3.2824
1 | 334.6 | 2.6023 | 2.0498 | 2.0498 | 2.0507 | 2.5377 | 2.5378 | 2.549 | 3.1812 | 3.1814 | 3.2085 | 2.0497 | 2.0497 | 2.0567 | 2.5239 | 2.5245 | 2.6023 | 3.1087 | 3.1099 | 3.2838
1 | 334.8 | 2.6029 | 2.0498 | 2.0498 | 2.0508 | 2.538 | 2.5381 | 2.5494 | 3.1821 | 3.1823 | 3.2094 | 2.0497 | 2.0497 | 2.0567 | 2.5242 | 2.5248 | 2.6029 | 3.1094 | 3.1106 | 3.2851
1 | 335 | 2.6036 | 2.0498 | 2.0498 | 2.0508 | 2.5384 | 2.5385 | 2.5497 | 3.1829 | 3.1831 | 3.2104 | 2.0497 | 2.0498 | 2.0568 | 2.5246 | 2.5251 | 2.6036 | 3.1101 | 3.1114 | 3.2865
1 | 335.2 | 2.6042 | 2.0498 | 2.0499 | 2.0508 | 2.5387 | 2.5388 | 2.5501 | 3.1837 | 3.1839 | 3.2113 | 2.0497 | 2.0498 | 2.0568 | 2.5249 | 2.5254 | 2.6042 | 3.1109 | 3.1121 | 3.2879
1 | 335.4 | 2.6048 | 2.0499 | 2.0499 | 2.0508 | 2.5391 | 2.5392 | 2.5505 | 3.1846 | 3.1848 | 3.2122 | 2.0498 | 2.0498 | 2.0569 | 2.5252 | 2.5258 | 2.6048 | 3.1116 | 3.1128 | 3.2893
1 | 335.6 | 2.6054 | 2.0499 | 2.0499 | 2.0509 | 2.5394 | 2.5395 | 2.5509 | 3.1854 | 3.1856 | 3.2131 | 2.0498 | 2.0498 | 2.0569 | 2.5255 | 2.5261 | 2.6054 | 3.1123 | 3.1136 | 3.2907
1 | 335.8 | 2.606 | 2.0499 | 2.0499 | 2.0509 | 2.5398 | 2.5399 | 2.5512 | 3.1863 | 3.1864 | 3.214 | 2.0498 | 2.0499 | 2.057 | 2.5259 | 2.5264 | 2.606 | 3.1131 | 3.1143 | 3.292
1 | 336 | 2.6066 | 2.05 | 2.05 | 2.0509 | 2.5401 | 2.5402 | 2.5516 | 3.1871 | 3.1873 | 3.2149 | 2.0499 | 2.0499 | 2.0571 | 2.5262 | 2.5268 | 2.6066 | 3.1138 | 3.115 | 3.2934
1 | 336.2 | 2.6073 | 2.05 | 2.05 | 2.051 | 2.5405 | 2.5405 | 2.552 | 3.1879 | 3.1881 | 3.2158 | 2.0499 | 2.0499 | 2.0571 | 2.5265 | 2.5271 | 2.6073 | 3.1145 | 3.1158 | 3.2949
1 | 336.4 | 2.6079 | 2.05 | 2.05 | 2.051 | 2.5408 | 2.5409 | 2.5524 | 3.1888 | 3.189 | 3.2167 | 2.0499 | 2.05 | 2.0572 | 2.5269 | 2.5274 | 2.6079 | 3.1153 | 3.1165 | 3.2963
1 | 336.6 | 2.6085 | 2.0501 | 2.0501 | 2.051 | 2.5412 | 2.5413 | 2.5527 | 3.1896 | 3.1898 | 3.2177 | 2.0499 | 2.05 | 2.0572 | 2.5272 | 2.5278 | 2.6085 | 3.116 | 3.1172 | 3.2977
1 | 336.8 | 2.6092 | 2.0501 | 2.0501 | 2.0511 | 2.5415 | 2.5416 | 2.5531 | 3.1905 | 3.1907 | 3.2186 | 2.05 | 2.05 | 2.0573 | 2.5275 | 2.5281 | 2.6092 | 3.1167 | 3.118 | 3.2991
1 | 337 | 2.6098 | 2.0501 | 2.0501 | 2.0511 | 2.5419 | 2.542 | 2.5535 | 3.1913 | 3.1915 | 3.2195 | 2.05 | 2.0501 | 2.0573 | 2.5279 | 2.5284 | 2.6098 | 3.1175 | 3.1187 | 3.3005
1 | 337.2 | 2.6104 | 2.0501 | 2.0502 | 2.0511 | 2.5422 | 2.5423 | 2.5539 | 3.1922 | 3.1924 | 3.2204 | 2.05 | 2.0501 | 2.0574 | 2.5282 | 2.5288 | 2.6104 | 3.1182 | 3.1195 | 3.302
1 | 337.4 | 2.6111 | 2.0502 | 2.0502 | 2.0512 | 2.5426 | 2.5427 | 2.5543 | 3.193 | 3.1932 | 3.2214 | 2.0501 | 2.0501 | 2.0575 | 2.5285 | 2.5291 | 2.6111 | 3.119 | 3.1202 | 3.3034
1 | 337.6 | 2.6117 | 2.0502 | 2.0502 | 2.0512 | 2.5429 | 2.543 | 2.5547 | 3.1939 | 3.1941 | 3.2223 | 2.0501 | 2.0502 | 2.0575 | 2.5289 | 2.5294 | 2.6117 | 3.1197 | 3.121 | 3.3048
1 | 337.8 | 2.6124 | 2.0502 | 2.0502 | 2.0512 | 2.5433 | 2.5434 | 2.555 | 3.1948 | 3.195 | 3.2232 | 2.0501 | 2.0502 | 2.0576 | 2.5292 | 2.5298 | 2.6124 | 3.1205 | 3.1217 | 3.3063
1 | 338 | 2.613 | 2.0503 | 2.0503 | 2.0513 | 2.5436 | 2.5437 | 2.5554 | 3.1956 | 3.1958 | 3.2242 | 2.0502 | 2.0502 | 2.0576 | 2.5295 | 2.5301 | 2.613 | 3.1212 | 3.1225 | 3.3078
1 | 338.2 | 2.6137 | 2.0503 | 2.0503 | 2.0513 | 2.544 | 2.5441 | 2.5558 | 3.1965 | 3.1967 | 3.2251 | 2.0502 | 2.0502 | 2.0577 | 2.5299 | 2.5305 | 2.6137 | 3.122 | 3.1232 | 3.3092
1 | 338.4 | 2.6143 | 2.0503 | 2.0503 | 2.0513 | 2.5444 | 2.5444 | 2.5562 | 3.1974 | 3.1976 | 3.2261 | 2.0502 | 2.0503 | 2.0577 | 2.5302 | 2.5308 | 2.6143 | 3.1227 | 3.124 | 3.3107
1 | 338.6 | 2.615 | 2.0504 | 2.0504 | 2.0514 | 2.5447 | 2.5448 | 2.5566 | 3.1982 | 3.1984 | 3.227 | 2.0503 | 2.0503 | 2.0578 | 2.5306 | 2.5311 | 2.615 | 3.1235 | 3.1248 | 3.3122
1 | 338.8 | 2.6156 | 2.0504 | 2.0504 | 2.0514 | 2.5451 | 2.5452 | 2.557 | 3.1991 | 3.1993 | 3.228 | 2.0503 | 2.0503 | 2.0579 | 2.5309 | 2.5315 | 2.6156 | 3.1242 | 3.1255 | 3.3137
1 | 339 | 2.6163 | 2.0504 | 2.0504 | 2.0514 | 2.5454 | 2.5455 | 2.5574 | 3.2 | 3.2002 | 3.2289 | 2.0503 | 2.0504 | 2.0579 | 2.5312 | 2.5318 | 2.6163 | 3.125 | 3.1263 | 3.3151
1 | 339.2 | 2.617 | 2.0505 | 2.0505 | 2.0515 | 2.5458 | 2.5459 | 2.5578 | 3.2008 | 3.201 | 3.2299 | 2.0503 | 2.0504 | 2.058 | 2.5316 | 2.5322 | 2.617 | 3.1257 | 3.127 | 3.3166
1 | 339.4 | 2.6176 | 2.0505 | 2.0505 | 2.0515 | 2.5462 | 2.5462 | 2.5582 | 3.2017 | 3.2019 | 3.2308 | 2.0504 | 2.0504 | 2.058 | 2.5319 | 2.5325 | 2.6176 | 3.1265 | 3.1278 | 3.3181
1 | 339.6 | 2.6183 | 2.0505 | 2.0505 | 2.0515 | 2.5465 | 2.5466 | 2.5585 | 3.2026 | 3.2028 | 3.2318 | 2.0504 | 2.0505 | 2.0581 | 2.5323 | 2.5329 | 2.6183 | 3.1273 | 3.1286 | 3.3197
1 | 339.8 | 2.619 | 2.0505 | 2.0506 | 2.0516 | 2.5469 | 2.547 | 2.5589 | 3.2035 | 3.2037 | 3.2327 | 2.0504 | 2.0505 | 2.0582 | 2.5326 | 2.5332 | 2.619 | 3.128 | 3.1293 | 3.3212
1 | 340 | 2.6196 | 2.0506 | 2.0506 | 2.0516 | 2.5473 | 2.5473 | 2.5593 | 3.2044 | 3.2046 | 3.2337 | 2.0505 | 2.0505 | 2.0582 | 2.533 | 2.5336 | 2.6196 | 3.1288 | 3.1301 | 3.3227
1 | 340.2 | 2.6203 | 2.0506 | 2.0506 | 2.0516 | 2.5476 | 2.5477 | 2.5597 | 3.2052 | 3.2054 | 3.2346 | 2.0505 | 2.0506 | 2.0583 | 2.5333 | 2.5339 | 2.6203 | 3.1296 | 3.1309 | 3.3242
1 | 340.4 | 2.621 | 2.0506 | 2.0506 | 2.0517 | 2.548 | 2.5481 | 2.5601 | 3.2061 | 3.2063 | 3.2356 | 2.0505 | 2.0506 | 2.0583 | 2.5336 | 2.5342 | 2.621 | 3.1303 | 3.1317 | 3.3258
1 | 340.6 | 2.6217 | 2.0507 | 2.0507 | 2.0517 | 2.5484 | 2.5484 | 2.5605 | 3.207 | 3.2072 | 3.2366 | 2.0506 | 2.0506 | 2.0584 | 2.534 | 2.5346 | 2.6217 | 3.1311 | 3.1324 | 3.3273
1 | 340.8 | 2.6224 | 2.0507 | 2.0507 | 2.0517 | 2.5487 | 2.5488 | 2.5609 | 3.2079 | 3.2081 | 3.2375 | 2.0506 | 2.0506 | 2.0585 | 2.5343 | 2.5349 | 2.6224 | 3.1319 | 3.1332 | 3.3289
1 | 341 | 2.6231 | 2.0507 | 2.0507 | 2.0518 | 2.5491 | 2.5492 | 2.5613 | 3.2088 | 3.209 | 3.2385 | 2.0506 | 2.0507 | 2.0585 | 2.5347 | 2.5353 | 2.6231 | 3.1326 | 3.134 | 3.3304
1 | 341.2 | 2.6238 | 2.0508 | 2.0508 | 2.0518 | 2.5495 | 2.5495 | 2.5617 | 3.2097 | 3.2099 | 3.2395 | 2.0507 | 2.0507 | 2.0586 | 2.535 | 2.5356 | 2.6238 | 3.1334 | 3.1348 | 3.332
1 | 341.4 | 2.6245 | 2.0508 | 2.0508 | 2.0518 | 2.5498 | 2.5499 | 2.5621 | 3.2106 | 3.2108 | 3.2405 | 2.0507 | 2.0507 | 2.0586 | 2.5354 | 2.536 | 2.6245 | 3.1342 | 3.1356 | 3.3335
1 | 341.6 | 2.6252 | 2.0508 | 2.0508 | 2.0519 | 2.5502 | 2.5503 | 2.5625 | 3.2115 | 3.2117 | 3.2414 | 2.0507 | 2.0508 | 2.0587 | 2.5357 | 2.5364 | 2.6252 | 3.135 | 3.1363 | 3.3351
1 | 341.8 | 2.6259 | 2.0509 | 2.0509 | 2.0519 | 2.5506 | 2.5507 | 2.5629 | 3.2124 | 3.2126 | 3.2424 | 2.0507 | 2.0508 | 2.0588 | 2.5361 | 2.5367 | 2.6259 | 3.1357 | 3.1371 | 3.3367
1 | 342 | 2.6266 | 2.0509 | 2.0509 | 2.0519 | 2.5509 | 2.551 | 2.5633 | 3.2133 | 3.2135 | 3.2434 | 2.0508 | 2.0508 | 2.0588 | 2.5364 | 2.5371 | 2.6266 | 3.1365 | 3.1379 | 3.3383
1 | 342.2 | 2.6273 | 2.0509 | 2.0509 | 2.052 | 2.5513 | 2.5514 | 2.5637 | 3.2142 | 3.2144 | 3.2444 | 2.0508 | 2.0509 | 2.0589 | 2.5368 | 2.5374 | 2.6273 | 3.1373 | 3.1387 | 3.3399
1 | 342.4 | 2.628 | 2.051 | 2.051 | 2.052 | 2.5517 | 2.5518 | 2.5641 | 3.2151 | 3.2153 | 3.2454 | 2.0508 | 2.0509 | 2.059 | 2.5371 | 2.5378 | 2.628 | 3.1381 | 3.1395 | 3.3415
1 | 342.6 | 2.6287 | 2.051 | 2.051 | 2.052 | 2.5521 | 2.5522 | 2.5646 | 3.216 | 3.2162 | 3.2464 | 2.0509 | 2.0509 | 2.059 | 2.5375 | 2.5381 | 2.6287 | 3.1389 | 3.1403 | 3.3431
1 | 342.8 | 2.6294 | 2.051 | 2.051 | 2.0521 | 2.5524 | 2.5525 | 2.565 | 3.2169 | 3.2171 | 3.2474 | 2.0509 | 2.051 | 2.0591 | 2.5379 | 2.5385 | 2.6294 | 3.1397 | 3.1411 | 3.3448
1 | 343 | 2.6302 | 2.051 | 2.0511 | 2.0521 | 2.5528 | 2.5529 | 2.5654 | 3.2178 | 3.218 | 3.2484 | 2.0509 | 2.051 | 2.0591 | 2.5382 | 2.5388 | 2.6302 | 3.1405 | 3.1419 | 3.3464
1 | 343.2 | 2.6309 | 2.0511 | 2.0511 | 2.0522 | 2.5532 | 2.5533 | 2.5658 | 3.2188 | 3.219 | 3.2494 | 2.051 | 2.051 | 2.0592 | 2.5386 | 2.5392 | 2.6309 | 3.1413 | 3.1427 | 3.348
1 | 343.4 | 2.6316 | 2.0511 | 2.0511 | 2.0522 | 2.5536 | 2.5537 | 2.5662 | 3.2197 | 3.2199 | 3.2504 | 2.051 | 2.0511 | 2.0593 | 2.5389 | 2.5396 | 2.6316 | 3.1421 | 3.1435 | 3.3497
1 | 343.6 | 2.6324 | 2.0511 | 2.0512 | 2.0522 | 2.554 | 2.554 | 2.5666 | 3.2206 | 3.2208 | 3.2514 | 2.051 | 2.0511 | 2.0593 | 2.5393 | 2.5399 | 2.6324 | 3.1429 | 3.1443 | 3.3513
1 | 343.8 | 2.6331 | 2.0512 | 2.0512 | 2.0523 | 2.5543 | 2.5544 | 2.567 | 3.2215 | 3.2217 | 3.2524 | 2.0511 | 2.0511 | 2.0594 | 2.5396 | 2.5403 | 2.6331 | 3.1437 | 3.1451 | 3.353
1 | 344 | 2.6338 | 2.0512 | 2.0512 | 2.0523 | 2.5547 | 2.5548 | 2.5674 | 3.2224 | 3.2227 | 3.2534 | 2.0511 | 2.0512 | 2.0595 | 2.54 | 2.5406 | 2.6338 | 3.1445 | 3.1459 | 3.3547
1 | 344.2 | 2.6346 | 2.0512 | 2.0513 | 2.0523 | 2.5551 | 2.5552 | 2.5678 | 3.2234 | 3.2236 | 3.2544 | 2.0511 | 2.0512 | 2.0595 | 2.5404 | 2.541 | 2.6346 | 3.1453 | 3.1467 | 3.3564
1 | 344.4 | 2.6353 | 2.0513 | 2.0513 | 2.0524 | 2.5555 | 2.5556 | 2.5683 | 3.2243 | 3.2245 | 3.2554 | 2.0512 | 2.0512 | 2.0596 | 2.5407 | 2.5414 | 2.6353 | 3.1461 | 3.1475 | 3.3581
1 | 344.6 | 2.6361 | 2.0513 | 2.0513 | 2.0524 | 2.5559 | 2.556 | 2.5687 | 3.2252 | 3.2254 | 3.2564 | 2.0512 | 2.0513 | 2.0597 | 2.5411 | 2.5417 | 2.6361 | 3.1469 | 3.1483 | 3.3597
1 | 344.8 | 2.6368 | 2.0513 | 2.0513 | 2.0524 | 2.5562 | 2.5563 | 2.5691 | 3.2262 | 3.2264 | 3.2574 | 2.0512 | 2.0513 | 2.0597 | 2.5414 | 2.5421 | 2.6368 | 3.1477 | 3.1491 | 3.3615
1 | 345 | 2.6376 | 2.0514 | 2.0514 | 2.0525 | 2.5566 | 2.5567 | 2.5695 | 3.2271 | 3.2273 | 3.2585 | 2.0513 | 2.0513 | 2.0598 | 2.5418 | 2.5425 | 2.6376 | 3.1485 | 3.15 | 3.3632
1 | 345.2 | 2.6384 | 2.0514 | 2.0514 | 2.0525 | 2.557 | 2.5571 | 2.5699 | 3.228 | 3.2283 | 3.2595 | 2.0513 | 2.0514 | 2.0599 | 2.5422 | 2.5428 | 2.6384 | 3.1493 | 3.1508 | 3.3649
1 | 345.4 | 2.6391 | 2.0514 | 2.0514 | 2.0525 | 2.5574 | 2.5575 | 2.5703 | 3.229 | 3.2292 | 3.2605 | 2.0513 | 2.0514 | 2.0599 | 2.5425 | 2.5432 | 2.6391 | 3.1501 | 3.1516 | 3.3666
1 | 345.6 | 2.6399 | 2.0515 | 2.0515 | 2.0526 | 2.5578 | 2.5579 | 2.5708 | 3.2299 | 3.2301 | 3.2615 | 2.0514 | 2.0514 | 2.06 | 2.5429 | 2.5436 | 2.6399 | 3.1509 | 3.1524 | 3.3684
1 | 345.8 | 2.6407 | 2.0515 | 2.0515 | 2.0526 | 2.5582 | 2.5583 | 2.5712 | 3.2309 | 3.2311 | 3.2626 | 2.0514 | 2.0515 | 2.0601 | 2.5433 | 2.5439 | 2.6407 | 3.1517 | 3.1532 | 3.3701
1 | 346 | 2.6415 | 2.0515 | 2.0515 | 2.0526 | 2.5586 | 2.5587 | 2.5716 | 3.2318 | 3.232 | 3.2636 | 2.0514 | 2.0515 | 2.0601 | 2.5436 | 2.5443 | 2.6415 | 3.1526 | 3.1541 | 3.3719
1 | 346.2 | 2.6422 | 2.0516 | 2.0516 | 2.0527 | 2.559 | 2.5591 | 2.572 | 3.2328 | 3.233 | 3.2646 | 2.0515 | 2.0515 | 2.0602 | 2.544 | 2.5447 | 2.6422 | 3.1534 | 3.1549 | 3.3736
1 | 346.4 | 2.643 | 2.0516 | 2.0516 | 2.0527 | 2.5594 | 2.5594 | 2.5725 | 3.2337 | 3.2339 | 3.2657 | 2.0515 | 2.0516 | 2.0603 | 2.5444 | 2.5451 | 2.643 | 3.1542 | 3.1557 | 3.3754
1 | 346.6 | 2.6438 | 2.0516 | 2.0516 | 2.0528 | 2.5597 | 2.5598 | 2.5729 | 3.2347 | 3.2349 | 3.2667 | 2.0515 | 2.0516 | 2.0604 | 2.5447 | 2.5454 | 2.6438 | 3.155 | 3.1565 | 3.3772
1 | 346.8 | 2.6446 | 2.0517 | 2.0517 | 2.0528 | 2.5601 | 2.5602 | 2.5733 | 3.2356 | 3.2358 | 3.2678 | 2.0516 | 2.0516 | 2.0604 | 2.5451 | 2.5458 | 2.6446 | 3.1559 | 3.1574 | 3.379
1 | 347 | 2.6454 | 2.0517 | 2.0517 | 2.0528 | 2.5605 | 2.5606 | 2.5737 | 3.2366 | 3.2368 | 3.2688 | 2.0516 | 2.0517 | 2.0605 | 2.5455 | 2.5462 | 2.6454 | 3.1567 | 3.1582 | 3.3808
1 | 347.2 | 2.6462 | 2.0517 | 2.0517 | 2.0529 | 2.5609 | 2.561 | 2.5742 | 3.2375 | 3.2378 | 3.2699 | 2.0516 | 2.0517 | 2.0606 | 2.5459 | 2.5466 | 2.6462 | 3.1575 | 3.1591 | 3.3826
1 | 347.4 | 2.647 | 2.0518 | 2.0518 | 2.0529 | 2.5613 | 2.5614 | 2.5746 | 3.2385 | 3.2387 | 3.2709 | 2.0517 | 2.0517 | 2.0606 | 2.5462 | 2.5469 | 2.647 | 3.1583 | 3.1599 | 3.3845
1 | 347.6 | 2.6478 | 2.0518 | 2.0518 | 2.0529 | 2.5617 | 2.5618 | 2.575 | 3.2395 | 3.2397 | 3.272 | 2.0517 | 2.0518 | 2.0607 | 2.5466 | 2.5473 | 2.6478 | 3.1592 | 3.1607 | 3.3863
1 | 347.8 | 2.6487 | 2.0518 | 2.0518 | 2.053 | 2.5621 | 2.5622 | 2.5755 | 3.2404 | 3.2407 | 3.273 | 2.0517 | 2.0518 | 2.0608 | 2.547 | 2.5477 | 2.6487 | 3.16 | 3.1616 | 3.3881
1 | 348 | 2.6495 | 2.0519 | 2.0519 | 2.053 | 2.5625 | 2.5626 | 2.5759 | 3.2414 | 3.2416 | 3.2741 | 2.0518 | 2.0518 | 2.0608 | 2.5474 | 2.5481 | 2.6495 | 3.1609 | 3.1624 | 3.39
1 | 348.2 | 2.6503 | 2.0519 | 2.0519 | 2.053 | 2.5629 | 2.563 | 2.5763 | 3.2424 | 3.2426 | 3.2752 | 2.0518 | 2.0519 | 2.0609 | 2.5477 | 2.5484 | 2.6503 | 3.1617 | 3.1633 | 3.3919
1 | 348.4 | 2.6511 | 2.0519 | 2.052 | 2.0531 | 2.5633 | 2.5634 | 2.5768 | 3.2434 | 3.2436 | 3.2762 | 2.0518 | 2.0519 | 2.061 | 2.5481 | 2.5488 | 2.6511 | 3.1625 | 3.1641 | 3.3937
1 | 348.6 | 2.652 | 2.052 | 2.052 | 2.0531 | 2.5637 | 2.5638 | 2.5772 | 3.2443 | 3.2446 | 3.2773 | 2.0519 | 2.0519 | 2.0611 | 2.5485 | 2.5492 | 2.652 | 3.1634 | 3.165 | 3.3956
1 | 348.8 | 2.6528 | 2.052 | 2.052 | 2.0532 | 2.5641 | 2.5642 | 2.5776 | 3.2453 | 3.2455 | 3.2784 | 2.0519 | 2.052 | 2.0611 | 2.5489 | 2.5496 | 2.6528 | 3.1642 | 3.1658 | 3.3975
1 | 349 | 2.6536 | 2.052 | 2.0521 | 2.0532 | 2.5645 | 2.5646 | 2.5781 | 3.2463 | 3.2465 | 3.2794 | 2.0519 | 2.052 | 2.0612 | 2.5493 | 2.55 | 2.6536 | 3.1651 | 3.1667 | 3.3994
1 | 349.2 | 2.6545 | 2.0521 | 2.0521 | 2.0532 | 2.5649 | 2.565 | 2.5785 | 3.2473 | 3.2475 | 3.2805 | 2.052 | 2.052 | 2.0613 | 2.5496 | 2.5504 | 2.6545 | 3.1659 | 3.1675 | 3.4014
1 | 349.4 | 2.6553 | 2.0521 | 2.0521 | 2.0533 | 2.5653 | 2.5654 | 2.579 | 3.2483 | 3.2485 | 3.2816 | 2.052 | 2.0521 | 2.0614 | 2.55 | 2.5507 | 2.6553 | 3.1668 | 3.1684 | 3.4033
1 | 349.6 | 2.6562 | 2.0521 | 2.0522 | 2.0533 | 2.5657 | 2.5658 | 2.5794 | 3.2493 | 3.2495 | 3.2827 | 2.052 | 2.0521 | 2.0614 | 2.5504 | 2.5511 | 2.6562 | 3.1676 | 3.1692 | 3.4052
1 | 349.8 | 2.6571 | 2.0522 | 2.0522 | 2.0533 | 2.5661 | 2.5662 | 2.5798 | 3.2503 | 3.2505 | 3.2838 | 2.0521 | 2.0521 | 2.0615 | 2.5508 | 2.5515 | 2.6571 | 3.1685 | 3.1701 | 3.4072
1 | 350 | 2.6579 | 2.0522 | 2.0522 | 2.0534 | 2.5666 | 2.5666 | 2.5803 | 3.2512 | 3.2515 | 3.2848 | 2.0521 | 2.0522 | 2.0616 | 2.5512 | 2.5519 | 2.6579 | 3.1693 | 3.171 | 3.4092
1 | 350.2 | 2.6588 | 2.0523 | 2.0523 | 2.0534 | 2.567 | 2.5671 | 2.5807 | 3.2522 | 3.2525 | 3.2859 | 2.0521 | 2.0522 | 2.0617 | 2.5516 | 2.5523 | 2.6588 | 3.1702 | 3.1718 | 3.4111
1 | 350.4 | 2.6597 | 2.0523 | 2.0523 | 2.0535 | 2.5674 | 2.5675 | 2.5812 | 3.2532 | 3.2535 | 3.287 | 2.0522 | 2.0522 | 2.0618 | 2.5519 | 2.5527 | 2.6597 | 3.1711 | 3.1727 | 3.4131
1 | 350.6 | 2.6606 | 2.0523 | 2.0523 | 2.0535 | 2.5678 | 2.5679 | 2.5816 | 3.2542 | 3.2545 | 3.2881 | 2.0522 | 2.0523 | 2.0618 | 2.5523 | 2.5531 | 2.6606 | 3.1719 | 3.1736 | 3.4151
1 | 350.8 | 2.6615 | 2.0524 | 2.0524 | 2.0535 | 2.5682 | 2.5683 | 2.5821 | 3.2552 | 3.2555 | 3.2892 | 2.0522 | 2.0523 | 2.0619 | 2.5527 | 2.5535 | 2.6615 | 3.1728 | 3.1745 | 3.4171
1 | 351 | 2.6624 | 2.0524 | 2.0524 | 2.0536 | 2.5686 | 2.5687 | 2.5825 | 3.2563 | 3.2565 | 3.2903 | 2.0523 | 2.0523 | 2.062 | 2.5531 | 2.5539 | 2.6624 | 3.1737 | 3.1753 | 3.4192
1 | 351.2 | 2.6633 | 2.0524 | 2.0524 | 2.0536 | 2.569 | 2.5691 | 2.583 | 3.2573 | 3.2575 | 3.2914 | 2.0523 | 2.0524 | 2.0621 | 2.5535 | 2.5543 | 2.6633 | 3.1745 | 3.1762 | 3.4212
1 | 351.4 | 2.6642 | 2.0525 | 2.0525 | 2.0536 | 2.5694 | 2.5695 | 2.5834 | 3.2583 | 3.2585 | 3.2925 | 2.0523 | 2.0524 | 2.0621 | 2.5539 | 2.5546 | 2.6642 | 3.1754 | 3.1771 | 3.4233
1 | 351.6 | 2.6651 | 2.0525 | 2.0525 | 2.0537 | 2.5699 | 2.5699 | 2.5839 | 3.2593 | 3.2595 | 3.2936 | 2.0524 | 2.0524 | 2.0622 | 2.5543 | 2.555 | 2.6651 | 3.1763 | 3.178 | 3.4253
1 | 351.8 | 2.666 | 2.0525 | 2.0525 | 2.0537 | 2.5703 | 2.5704 | 2.5843 | 3.2603 | 3.2605 | 3.2948 | 2.0524 | 2.0525 | 2.0623 | 2.5547 | 2.5554 | 2.666 | 3.1771 | 3.1789 | 3.4274
1 | 352 | 2.6669 | 2.0526 | 2.0526 | 2.0538 | 2.5707 | 2.5708 | 2.5848 | 3.2613 | 3.2616 | 3.2959 | 2.0525 | 2.0525 | 2.0624 | 2.5551 | 2.5558 | 2.6669 | 3.178 | 3.1797 | 3.4295
1 | 352.2 | 2.6678 | 2.0526 | 2.0526 | 2.0538 | 2.5711 | 2.5712 | 2.5852 | 3.2623 | 3.2626 | 3.297 | 2.0525 | 2.0526 | 2.0625 | 2.5555 | 2.5562 | 2.6678 | 3.1789 | 3.1806 | 3.4316
1 | 352.4 | 2.6688 | 2.0526 | 2.0526 | 2.0538 | 2.5715 | 2.5716 | 2.5857 | 3.2634 | 3.2636 | 3.2981 | 2.0525 | 2.0526 | 2.0626 | 2.5559 | 2.5566 | 2.6688 | 3.1798 | 3.1815 | 3.4337
1 | 352.6 | 2.6697 | 2.0527 | 2.0527 | 2.0539 | 2.5719 | 2.572 | 2.5862 | 3.2644 | 3.2646 | 3.2992 | 2.0526 | 2.0526 | 2.0626 | 2.5563 | 2.557 | 2.6697 | 3.1807 | 3.1824 | 3.4358
1 | 352.8 | 2.6707 | 2.0527 | 2.0527 | 2.0539 | 2.5724 | 2.5725 | 2.5866 | 3.2654 | 3.2657 | 3.3004 | 2.0526 | 2.0527 | 2.0627 | 2.5566 | 2.5574 | 2.6707 | 3.1815 | 3.1833 | 3.438
1 | 353 | 2.6716 | 2.0527 | 2.0528 | 2.054 | 2.5728 | 2.5729 | 2.5871 | 3.2665 | 3.2667 | 3.3015 | 2.0526 | 2.0527 | 2.0628 | 2.557 | 2.5578 | 2.6716 | 3.1824 | 3.1842 | 3.4401
1 | 353.2 | 2.6726 | 2.0528 | 2.0528 | 2.054 | 2.5732 | 2.5733 | 2.5875 | 3.2675 | 3.2677 | 3.3026 | 2.0527 | 2.0527 | 2.0629 | 2.5574 | 2.5582 | 2.6726 | 3.1833 | 3.1851 | 3.4423
1 | 353.4 | 2.6735 | 2.0528 | 2.0528 | 2.054 | 2.5736 | 2.5737 | 2.588 | 3.2685 | 3.2688 | 3.3038 | 2.0527 | 2.0528 | 2.063 | 2.5578 | 2.5586 | 2.6735 | 3.1842 | 3.186 | 3.4445
1 | 353.6 | 2.6745 | 2.0529 | 2.0529 | 2.0541 | 2.5741 | 2.5742 | 2.5885 | 3.2696 | 3.2698 | 3.3049 | 2.0527 | 2.0528 | 2.0631 | 2.5582 | 2.559 | 2.6745 | 3.1851 | 3.1869 | 3.4467
1 | 353.8 | 2.6755 | 2.0529 | 2.0529 | 2.0541 | 2.5745 | 2.5746 | 2.5889 | 3.2706 | 3.2709 | 3.306 | 2.0528 | 2.0528 | 2.0631 | 2.5586 | 2.5595 | 2.6755 | 3.186 | 3.1878 | 3.4489
1 | 354 | 2.6765 | 2.0529 | 2.0529 | 2.0542 | 2.5749 | 2.575 | 2.5894 | 3.2717 | 3.2719 | 3.3072 | 2.0528 | 2.0529 | 2.0632 | 2.5591 | 2.5599 | 2.6765 | 3.1869 | 3.1887 | 3.4512
1 | 354.2 | 2.6775 | 2.053 | 2.053 | 2.0542 | 2.5753 | 2.5754 | 2.5899 | 3.2727 | 3.273 | 3.3083 | 2.0528 | 2.0529 | 2.0633 | 2.5595 | 2.5603 | 2.6775 | 3.1878 | 3.1896 | 3.4534
1 | 354.4 | 2.6784 | 2.053 | 2.053 | 2.0542 | 2.5758 | 2.5759 | 2.5903 | 3.2738 | 3.274 | 3.3095 | 2.0529 | 2.053 | 2.0634 | 2.5599 | 2.5607 | 2.6784 | 3.1887 | 3.1905 | 3.4557
1 | 354.6 | 2.6795 | 2.053 | 2.053 | 2.0543 | 2.5762 | 2.5763 | 2.5908 | 3.2748 | 3.2751 | 3.3106 | 2.0529 | 2.053 | 2.0635 | 2.5603 | 2.5611 | 2.6795 | 3.1896 | 3.1914 | 3.4579
1 | 354.8 | 2.6805 | 2.0531 | 2.0531 | 2.0543 | 2.5766 | 2.5767 | 2.5913 | 3.2759 | 3.2761 | 3.3118 | 2.053 | 2.053 | 2.0636 | 2.5607 | 2.5615 | 2.6805 | 3.1905 | 3.1924 | 3.4602
1 | 355 | 2.6815 | 2.0531 | 2.0531 | 2.0543 | 2.5771 | 2.5772 | 2.5917 | 3.2769 | 3.2772 | 3.313 | 2.053 | 2.0531 | 2.0637 | 2.5611 | 2.5619 | 2.6815 | 3.1914 | 3.1933 | 3.4625
1 | 355.2 | 2.6825 | 2.0531 | 2.0532 | 2.0544 | 2.5775 | 2.5776 | 2.5922 | 3.278 | 3.2782 | 3.3141 | 2.053 | 2.0531 | 2.0638 | 2.5615 | 2.5623 | 2.6825 | 3.1923 | 3.1942 | 3.4649
1 | 355.4 | 2.6835 | 2.0532 | 2.0532 | 2.0544 | 2.5779 | 2.578 | 2.5927 | 3.2791 | 3.2793 | 3.3153 | 2.0531 | 2.0531 | 2.0638 | 2.5619 | 2.5627 | 2.6835 | 3.1933 | 3.1951 | 3.4672
1 | 355.6 | 2.6846 | 2.0532 | 2.0532 | 2.0545 | 2.5784 | 2.5785 | 2.5932 | 3.2801 | 3.2804 | 3.3165 | 2.0531 | 2.0532 | 2.0639 | 2.5623 | 2.5631 | 2.6846 | 3.1942 | 3.1961 | 3.4696
1 | 355.8 | 2.6856 | 2.0533 | 2.0533 | 2.0545 | 2.5788 | 2.5789 | 2.5936 | 3.2812 | 3.2814 | 3.3176 | 2.0531 | 2.0532 | 2.064 | 2.5627 | 2.5636 | 2.6856 | 3.1951 | 3.197 | 3.472
1 | 356 | 2.6867 | 2.0533 | 2.0533 | 2.0545 | 2.5792 | 2.5793 | 2.5941 | 3.2823 | 3.2825 | 3.3188 | 2.0532 | 2.0532 | 2.0641 | 2.5631 | 2.564 | 2.6867 | 3.196 | 3.1979 | 3.4743
1 | 356.2 | 2.6877 | 2.0533 | 2.0533 | 2.0546 | 2.5797 | 2.5798 | 2.5946 | 3.2833 | 3.2836 | 3.32 | 2.0532 | 2.0533 | 2.0642 | 2.5635 | 2.5644 | 2.6877 | 3.1969 | 3.1988 | 3.4768
1 | 356.4 | 2.6888 | 2.0534 | 2.0534 | 2.0546 | 2.5801 | 2.5802 | 2.5951 | 3.2844 | 3.2847 | 3.3212 | 2.0532 | 2.0533 | 2.0643 | 2.564 | 2.5648 | 2.6888 | 3.1979 | 3.1998 | 3.4792
1 | 356.6 | 2.6899 | 2.0534 | 2.0534 | 2.0547 | 2.5806 | 2.5807 | 2.5955 | 3.2855 | 3.2857 | 3.3223 | 2.0533 | 2.0534 | 2.0644 | 2.5644 | 2.5652 | 2.6899 | 3.1988 | 3.2007 | 3.4816
1 | 356.8 | 2.691 | 2.0534 | 2.0535 | 2.0547 | 2.581 | 2.5811 | 2.596 | 3.2866 | 3.2868 | 3.3235 | 2.0533 | 2.0534 | 2.0645 | 2.5648 | 2.5657 | 2.691 | 3.1997 | 3.2017 | 3.4841
1 | 357 | 2.6921 | 2.0535 | 2.0535 | 2.0548 | 2.5814 | 2.5815 | 2.5965 | 3.2877 | 3.2879 | 3.3247 | 2.0534 | 2.0534 | 2.0646 | 2.5652 | 2.5661 | 2.6921 | 3.2006 | 3.2026 | 3.4866
1 | 357.2 | 2.6932 | 2.0535 | 2.0535 | 2.0548 | 2.5819 | 2.582 | 2.597 | 3.2888 | 3.289 | 3.3259 | 2.0534 | 2.0535 | 2.0647 | 2.5656 | 2.5665 | 2.6932 | 3.2016 | 3.2035 | 3.4891
1 | 357.4 | 2.6943 | 2.0536 | 2.0536 | 2.0548 | 2.5823 | 2.5824 | 2.5975 | 3.2898 | 3.2901 | 3.3271 | 2.0534 | 2.0535 | 2.0648 | 2.566 | 2.5669 | 2.6943 | 3.2025 | 3.2045 | 3.4916
1 | 357.6 | 2.6954 | 2.0536 | 2.0536 | 2.0549 | 2.5828 | 2.5829 | 2.598 | 3.2909 | 3.2912 | 3.3283 | 2.0535 | 2.0536 | 2.0649 | 2.5665 | 2.5673 | 2.6954 | 3.2035 | 3.2054 | 3.4942
1 | 357.8 | 2.6965 | 2.0536 | 2.0536 | 2.0549 | 2.5832 | 2.5833 | 2.5985 | 3.292 | 3.2923 | 3.3295 | 2.0535 | 2.0536 | 2.065 | 2.5669 | 2.5678 | 2.6965 | 3.2044 | 3.2064 | 3.4967
1 | 358 | 2.6977 | 2.0537 | 2.0537 | 2.055 | 2.5837 | 2.5838 | 2.5989 | 3.2931 | 3.2934 | 3.3307 | 2.0535 | 2.0536 | 2.0651 | 2.5673 | 2.5682 | 2.6977 | 3.2053 | 3.2073 | 3.4993
1 | 358.2 | 2.6988 | 2.0537 | 2.0537 | 2.055 | 2.5841 | 2.5842 | 2.5994 | 3.2942 | 3.2945 | 3.3319 | 2.0536 | 2.0537 | 2.0652 | 2.5677 | 2.5686 | 2.6988 | 3.2063 | 3.2083 | 3.5019
1 | 358.4 | 2.7 | 2.0537 | 2.0538 | 2.055 | 2.5846 | 2.5847 | 2.5999 | 3.2953 | 3.2956 | 3.3332 | 2.0536 | 2.0537 | 2.0653 | 2.5681 | 2.5691 | 2.7 | 3.2072 | 3.2093 | 3.5046
1 | 358.6 | 2.7011 | 2.0538 | 2.0538 | 2.0551 | 2.585 | 2.5851 | 2.6004 | 3.2964 | 3.2967 | 3.3344 | 2.0537 | 2.0537 | 2.0654 | 2.5686 | 2.5695 | 2.7011 | 3.2082 | 3.2102 | 3.5072
1 | 358.8 | 2.7023 | 2.0538 | 2.0538 | 2.0551 | 2.5855 | 2.5856 | 2.6009 | 3.2976 | 3.2978 | 3.3356 | 2.0537 | 2.0538 | 2.0655 | 2.569 | 2.5699 | 2.7023 | 3.2091 | 3.2112 | 3.5099
1 | 359 | 2.7035 | 2.0539 | 2.0539 | 2.0552 | 2.5859 | 2.586 | 2.6014 | 3.2987 | 3.2989 | 3.3368 | 2.0537 | 2.0538 | 2.0656 | 2.5694 | 2.5703 | 2.7035 | 3.2101 | 3.2121 | 3.5126
1 | 359.2 | 2.7047 | 2.0539 | 2.0539 | 2.0552 | 2.5864 | 2.5865 | 2.6019 | 3.2998 | 3.3001 | 3.338 | 2.0538 | 2.0539 | 2.0657 | 2.5699 | 2.5708 | 2.7047 | 3.211 | 3.2131 | 3.5153
1 | 359.4 | 2.7059 | 2.0539 | 2.0539 | 2.0552 | 2.5868 | 2.587 | 2.6024 | 3.3009 | 3.3012 | 3.3393 | 2.0538 | 2.0539 | 2.0658 | 2.5703 | 2.5712 | 2.7059 | 3.212 | 3.2141 | 3.518
1 | 359.6 | 2.7071 | 2.054 | 2.054 | 2.0553 | 2.5873 | 2.5874 | 2.6029 | 3.302 | 3.3023 | 3.3405 | 2.0539 | 2.0539 | 2.0659 | 2.5707 | 2.5716 | 2.7071 | 3.213 | 3.2151 | 3.5208
1 | 359.8 | 2.7083 | 2.054 | 2.054 | 2.0553 | 2.5878 | 2.5879 | 2.6034 | 3.3032 | 3.3034 | 3.3417 | 2.0539 | 2.054 | 2.066 | 2.5711 | 2.5721 | 2.7083 | 3.2139 | 3.216 | 3.5236
1 | 360 | 2.7095 | 2.0541 | 2.0541 | 2.0554 | 2.5882 | 2.5883 | 2.6039 | 3.3043 | 3.3046 | 3.343 | 2.0539 | 2.054 | 2.0661 | 2.5716 | 2.5725 | 2.7095 | 3.2149 | 3.217 | 3.5264
1 | 360.2 | 2.7108 | 2.0541 | 2.0541 | 2.0554 | 2.5887 | 2.5888 | 2.6044 | 3.3054 | 3.3057 | 3.3442 | 2.054 | 2.0541 | 2.0662 | 2.572 | 2.573 | 2.7108 | 3.2159 | 3.218 | 3.5292
1 | 360.4 | 2.712 | 2.0541 | 2.0541 | 2.0555 | 2.5891 | 2.5892 | 2.6049 | 3.3066 | 3.3068 | 3.3455 | 2.054 | 2.0541 | 2.0663 | 2.5724 | 2.5734 | 2.712 | 3.2168 | 3.219 | 3.5321
1 | 360.6 | 2.7133 | 2.0542 | 2.0542 | 2.0555 | 2.5896 | 2.5897 | 2.6054 | 3.3077 | 3.308 | 3.3467 | 2.054 | 2.0541 | 2.0665 | 2.5729 | 2.5738 | 2.7133 | 3.2178 | 3.22 | 3.535
1 | 360.8 | 2.7146 | 2.0542 | 2.0542 | 2.0555 | 2.5901 | 2.5902 | 2.6059 | 3.3088 | 3.3091 | 3.348 | 2.0541 | 2.0542 | 2.0666 | 2.5733 | 2.5743 | 2.7146 | 3.2188 | 3.2209 | 3.5379
1 | 361 | 2.7159 | 2.0542 | 2.0543 | 2.0556 | 2.5905 | 2.5906 | 2.6064 | 3.31 | 3.3102 | 3.3492 | 2.0541 | 2.0542 | 2.0667 | 2.5737 | 2.5747 | 2.7159 | 3.2197 | 3.2219 | 3.5409
1 | 361.2 | 2.7172 | 2.0543 | 2.0543 | 2.0556 | 2.591 | 2.5911 | 2.6069 | 3.3111 | 3.3114 | 3.3505 | 2.0542 | 2.0543 | 2.0668 | 2.5742 | 2.5752 | 2.7172 | 3.2207 | 3.2229 | 3.5438
1 | 361.4 | 2.7185 | 2.0543 | 2.0543 | 2.0557 | 2.5915 | 2.5916 | 2.6075 | 3.3123 | 3.3125 | 3.3518 | 2.0542 | 2.0543 | 2.0669 | 2.5746 | 2.5756 | 2.7185 | 3.2217 | 3.2239 | 3.5468
1 | 361.6 | 2.7198 | 2.0544 | 2.0544 | 2.0557 | 2.5919 | 2.592 | 2.608 | 3.3134 | 3.3137 | 3.353 | 2.0542 | 2.0543 | 2.067 | 2.5751 | 2.5761 | 2.7198 | 3.2227 | 3.2249 | 3.5499
1 | 361.8 | 2.7212 | 2.0544 | 2.0544 | 2.0558 | 2.5924 | 2.5925 | 2.6085 | 3.3146 | 3.3148 | 3.3543 | 2.0543 | 2.0544 | 2.0671 | 2.5755 | 2.5765 | 2.7212 | 3.2237 | 3.2259 | 3.5529
1 | 362 | 2.7225 | 2.0544 | 2.0545 | 2.0558 | 2.5929 | 2.593 | 2.609 | 3.3157 | 3.316 | 3.3556 | 2.0543 | 2.0544 | 2.0673 | 2.5759 | 2.577 | 2.7225 | 3.2247 | 3.2269 | 3.556
1 | 362.2 | 2.7239 | 2.0545 | 2.0545 | 2.0558 | 2.5933 | 2.5935 | 2.6095 | 3.3169 | 3.3172 | 3.3568 | 2.0544 | 2.0544 | 2.0674 | 2.5764 | 2.5774 | 2.7239 | 3.2257 | 3.2279 | 3.5591
1 | 362.4 | 2.7253 | 2.0545 | 2.0545 | 2.0559 | 2.5938 | 2.5939 | 2.61 | 3.3181 | 3.3183 | 3.3581 | 2.0544 | 2.0545 | 2.0675 | 2.5768 | 2.5779 | 2.7253 | 3.2267 | 3.2289 | 3.5623
1 | 362.6 | 2.7266 | 2.0546 | 2.0546 | 2.0559 | 2.5943 | 2.5944 | 2.6105 | 3.3192 | 3.3195 | 3.3594 | 2.0544 | 2.0545 | 2.0676 | 2.5773 | 2.5783 | 2.7266 | 3.2277 | 3.2299 | 3.5654
1 | 362.8 | 2.728 | 2.0546 | 2.0546 | 2.056 | 2.5948 | 2.5949 | 2.6111 | 3.3204 | 3.3207 | 3.3607 | 2.0545 | 2.0546 | 2.0677 | 2.5777 | 2.5788 | 2.728 | 3.2287 | 3.231 | 3.5687
1 | 363 | 2.7295 | 2.0546 | 2.0547 | 2.056 | 2.5952 | 2.5954 | 2.6116 | 3.3216 | 3.3219 | 3.362 | 2.0545 | 2.0546 | 2.0679 | 2.5782 | 2.5792 | 2.7295 | 3.2297 | 3.232 | 3.5719
1 | 363.2 | 2.7309 | 2.0547 | 2.0547 | 2.0561 | 2.5957 | 2.5958 | 2.6121 | 3.3227 | 3.323 | 3.3633 | 2.0546 | 2.0547 | 2.068 | 2.5786 | 2.5797 | 2.7309 | 3.2307 | 3.233 | 3.5752
1 | 363.4 | 2.7323 | 2.0547 | 2.0547 | 2.0561 | 2.5962 | 2.5963 | 2.6126 | 3.3239 | 3.3242 | 3.3646 | 2.0546 | 2.0547 | 2.0681 | 2.5791 | 2.5801 | 2.7323 | 3.2317 | 3.234 | 3.5785
1 | 363.6 | 2.7338 | 2.0548 | 2.0548 | 2.0562 | 2.5967 | 2.5968 | 2.6132 | 3.3251 | 3.3254 | 3.3659 | 2.0546 | 2.0547 | 2.0682 | 2.5795 | 2.5806 | 2.7338 | 3.2327 | 3.235 | 3.5818
1 | 363.8 | 2.7353 | 2.0548 | 2.0548 | 2.0562 | 2.5972 | 2.5973 | 2.6137 | 3.3263 | 3.3266 | 3.3672 | 2.0547 | 2.0548 | 2.0684 | 2.58 | 2.581 | 2.7353 | 3.2337 | 3.2361 | 3.5852
1 | 364 | 2.7368 | 2.0548 | 2.0549 | 2.0562 | 2.5976 | 2.5978 | 2.6142 | 3.3275 | 3.3278 | 3.3685 | 2.0547 | 2.0548 | 2.0685 | 2.5804 | 2.5815 | 2.7368 | 3.2347 | 3.2371 | 3.5886
1 | 364.2 | 2.7383 | 2.0549 | 2.0549 | 2.0563 | 2.5981 | 2.5982 | 2.6147 | 3.3287 | 3.329 | 3.3698 | 2.0548 | 2.0549 | 2.0686 | 2.5809 | 2.582 | 2.7383 | 3.2357 | 3.2381 | 3.5921
1 | 364.4 | 2.7398 | 2.0549 | 2.0549 | 2.0563 | 2.5986 | 2.5987 | 2.6153 | 3.3299 | 3.3302 | 3.3711 | 2.0548 | 2.0549 | 2.0688 | 2.5813 | 2.5824 | 2.7398 | 3.2367 | 3.2392 | 3.5956
1 | 364.6 | 2.7414 | 2.055 | 2.055 | 2.0564 | 2.5991 | 2.5992 | 2.6158 | 3.3311 | 3.3314 | 3.3724 | 2.0548 | 2.0549 | 2.0689 | 2.5818 | 2.5829 | 2.7414 | 3.2378 | 3.2402 | 3.5991
1 | 364.8 | 2.7429 | 2.055 | 2.055 | 2.0564 | 2.5996 | 2.5997 | 2.6163 | 3.3323 | 3.3326 | 3.3738 | 2.0549 | 2.055 | 2.069 | 2.5823 | 2.5834 | 2.7429 | 3.2388 | 3.2413 | 3.6027
1 | 365 | 2.7445 | 2.0551 | 2.0551 | 2.0565 | 2.6001 | 2.6002 | 2.6169 | 3.3335 | 3.3338 | 3.3751 | 2.0549 | 2.055 | 2.0692 | 2.5827 | 2.5838 | 2.7445 | 3.2398 | 3.2423 | 3.6063
1 | 365.2 | 2.7461 | 2.0551 | 2.0551 | 2.0565 | 2.6006 | 2.6007 | 2.6174 | 3.3347 | 3.335 | 3.3764 | 2.055 | 2.0551 | 2.0693 | 2.5832 | 2.5843 | 2.7461 | 3.2408 | 3.2433 | 3.61
1 | 365.4 | 2.7477 | 2.0551 | 2.0551 | 2.0566 | 2.601 | 2.6012 | 2.6179 | 3.3359 | 3.3362 | 3.3778 | 2.055 | 2.0551 | 2.0695 | 2.5836 | 2.5848 | 2.7477 | 3.2419 | 3.2444 | 3.6137
1 | 365.6 | 2.7494 | 2.0552 | 2.0552 | 2.0566 | 2.6015 | 2.6017 | 2.6185 | 3.3371 | 3.3374 | 3.3791 | 2.055 | 2.0551 | 2.0696 | 2.5841 | 2.5852 | 2.7494 | 3.2429 | 3.2454 | 3.6174
1 | 365.8 | 2.751 | 2.0552 | 2.0552 | 2.0566 | 2.602 | 2.6021 | 2.619 | 3.3383 | 3.3386 | 3.3804 | 2.0551 | 2.0552 | 2.0697 | 2.5846 | 2.5857 | 2.751 | 3.2439 | 3.2465 | 3.6212
1 | 366 | 2.7527 | 2.0553 | 2.0553 | 2.0567 | 2.6025 | 2.6026 | 2.6196 | 3.3396 | 3.3398 | 3.3818 | 2.0551 | 2.0552 | 2.0699 | 2.585 | 2.5862 | 2.7527 | 3.245 | 3.2476 | 3.625
1 | 366.2 | 2.7544 | 2.0553 | 2.0553 | 2.0567 | 2.603 | 2.6031 | 2.6201 | 3.3408 | 3.3411 | 3.3831 | 2.0552 | 2.0553 | 2.07 | 2.5855 | 2.5866 | 2.7544 | 3.246 | 3.2486 | 3.6289
1 | 366.4 | 2.7561 | 2.0553 | 2.0554 | 2.0568 | 2.6035 | 2.6036 | 2.6206 | 3.342 | 3.3423 | 3.3845 | 2.0552 | 2.0553 | 2.0702 | 2.586 | 2.5871 | 2.7561 | 3.2471 | 3.2497 | 3.6328
1 | 366.6 | 2.7578 | 2.0554 | 2.0554 | 2.0568 | 2.604 | 2.6041 | 2.6212 | 3.3432 | 3.3435 | 3.3859 | 2.0553 | 2.0554 | 2.0703 | 2.5864 | 2.5876 | 2.7578 | 3.2481 | 3.2508 | 3.6368
1 | 366.8 | 2.7596 | 2.0554 | 2.0554 | 2.0569 | 2.6045 | 2.6046 | 2.6217 | 3.3445 | 3.3448 | 3.3872 | 2.0553 | 2.0554 | 2.0705 | 2.5869 | 2.5881 | 2.7596 | 3.2492 | 3.2518 | 3.6409
1 | 367 | 2.7614 | 2.0555 | 2.0555 | 2.0569 | 2.605 | 2.6051 | 2.6223 | 3.3457 | 3.346 | 3.3886 | 2.0553 | 2.0554 | 2.0706 | 2.5874 | 2.5885 | 2.7614 | 3.2502 | 3.2529 | 3.6449
1 | 367.2 | 2.7632 | 2.0555 | 2.0555 | 2.057 | 2.6055 | 2.6056 | 2.6228 | 3.347 | 3.3473 | 3.39 | 2.0554 | 2.0555 | 2.0708 | 2.5878 | 2.589 | 2.7632 | 3.2513 | 3.254 | 3.6491
1 | 367.4 | 2.765 | 2.0556 | 2.0556 | 2.057 | 2.606 | 2.6061 | 2.6234 | 3.3482 | 3.3485 | 3.3913 | 2.0554 | 2.0555 | 2.0709 | 2.5883 | 2.5895 | 2.765 | 3.2523 | 3.2551 | 3.6533
1 | 367.6 | 2.7668 | 2.0556 | 2.0556 | 2.0571 | 2.6065 | 2.6066 | 2.6239 | 3.3494 | 3.3497 | 3.3927 | 2.0555 | 2.0556 | 2.0711 | 2.5888 | 2.59 | 2.7668 | 3.2534 | 3.2561 | 3.6575
1 | 367.8 | 2.7687 | 2.0556 | 2.0556 | 2.0571 | 2.607 | 2.6072 | 2.6245 | 3.3507 | 3.351 | 3.3941 | 2.0555 | 2.0556 | 2.0713 | 2.5892 | 2.5905 | 2.7687 | 3.2545 | 3.2572 | 3.6618
1 | 368 | 2.7706 | 2.0557 | 2.0557 | 2.0571 | 2.6075 | 2.6077 | 2.625 | 3.352 | 3.3523 | 3.3955 | 2.0555 | 2.0557 | 2.0714 | 2.5897 | 2.591 | 2.7706 | 3.2555 | 3.2583 | 3.6662
1 | 368.2 | 2.7725 | 2.0557 | 2.0557 | 2.0572 | 2.608 | 2.6082 | 2.6256 | 3.3532 | 3.3535 | 3.3969 | 2.0556 | 2.0557 | 2.0716 | 2.5902 | 2.5914 | 2.7725 | 3.2566 | 3.2594 | 3.6706
1 | 368.4 | 2.7745 | 2.0558 | 2.0558 | 2.0572 | 2.6086 | 2.6087 | 2.6262 | 3.3545 | 3.3548 | 3.3982 | 2.0556 | 2.0557 | 2.0718 | 2.5907 | 2.5919 | 2.7745 | 3.2577 | 3.2605 | 3.6751
1 | 368.6 | 2.7765 | 2.0558 | 2.0558 | 2.0573 | 2.6091 | 2.6092 | 2.6267 | 3.3557 | 3.356 | 3.3996 | 2.0557 | 2.0558 | 2.0719 | 2.5912 | 2.5924 | 2.7765 | 3.2587 | 3.2616 | 3.6796
1 | 368.8 | 2.7785 | 2.0559 | 2.0559 | 2.0573 | 2.6096 | 2.6097 | 2.6273 | 3.357 | 3.3573 | 3.401 | 2.0557 | 2.0558 | 2.0721 | 2.5916 | 2.5929 | 2.7785 | 3.2598 | 3.2627 | 3.6842
1 | 369 | 2.7805 | 2.0559 | 2.0559 | 2.0574 | 2.6101 | 2.6102 | 2.6279 | 3.3583 | 3.3586 | 3.4024 | 2.0558 | 2.0559 | 2.0723 | 2.5921 | 2.5934 | 2.7805 | 3.2609 | 3.2638 | 3.6889
1 | 369.2 | 2.7826 | 2.0559 | 2.0559 | 2.0574 | 2.6106 | 2.6107 | 2.6284 | 3.3596 | 3.3599 | 3.4039 | 2.0558 | 2.0559 | 2.0725 | 2.5926 | 2.5939 | 2.7826 | 3.262 | 3.2649 | 3.6937
1 | 369.4 | 2.7847 | 2.056 | 2.056 | 2.0575 | 2.6111 | 2.6112 | 2.629 | 3.3608 | 3.3611 | 3.4053 | 2.0558 | 2.056 | 2.0727 | 2.5931 | 2.5944 | 2.7847 | 3.2631 | 3.266 | 3.6985
1 | 369.6 | 2.7868 | 2.056 | 2.056 | 2.0575 | 2.6116 | 2.6118 | 2.6295 | 3.3621 | 3.3624 | 3.4067 | 2.0559 | 2.056 | 2.0728 | 2.5936 | 2.5949 | 2.7868 | 3.2642 | 3.2671 | 3.7034
1 | 369.8 | 2.7889 | 2.0561 | 2.0561 | 2.0576 | 2.6122 | 2.6123 | 2.6301 | 3.3634 | 3.3637 | 3.4081 | 2.0559 | 2.0561 | 2.073 | 2.5941 | 2.5954 | 2.7889 | 3.2653 | 3.2682 | 3.7084
1 | 370 | 2.7911 | 2.0561 | 2.0561 | 2.0576 | 2.6127 | 2.6128 | 2.6307 | 3.3647 | 3.365 | 3.4095 | 2.056 | 2.0561 | 2.0732 | 2.5945 | 2.5959 | 2.7911 | 3.2663 | 3.2694 | 3.7134
1 | 370.2 | 2.7934 | 2.0562 | 2.0562 | 2.0577 | 2.6132 | 2.6133 | 2.6313 | 3.366 | 3.3663 | 3.411 | 2.056 | 2.0561 | 2.0734 | 2.595 | 2.5964 | 2.7934 | 3.2674 | 3.2705 | 3.7186
1 | 370.4 | 2.7956 | 2.0562 | 2.0562 | 2.0577 | 2.6137 | 2.6138 | 2.6318 | 3.3673 | 3.3676 | 3.4124 | 2.0561 | 2.0562 | 2.0736 | 2.5955 | 2.5969 | 2.7956 | 3.2685 | 3.2716 | 3.7238
1 | 370.6 | 2.7979 | 2.0562 | 2.0563 | 2.0578 | 2.6142 | 2.6144 | 2.6324 | 3.3686 | 3.3689 | 3.4138 | 2.0561 | 2.0562 | 2.0738 | 2.596 | 2.5974 | 2.7979 | 3.2696 | 3.2727 | 3.7291
1 | 370.8 | 2.8003 | 2.0563 | 2.0563 | 2.0578 | 2.6148 | 2.6149 | 2.633 | 3.3699 | 3.3702 | 3.4153 | 2.0562 | 2.0563 | 2.074 | 2.5965 | 2.5979 | 2.8003 | 3.2708 | 3.2739 | 3.7345
1 | 371 | 2.8026 | 2.0563 | 2.0563 | 2.0579 | 2.6153 | 2.6154 | 2.6336 | 3.3712 | 3.3715 | 3.4167 | 2.0562 | 2.0563 | 2.0742 | 2.597 | 2.5984 | 2.8026 | 3.2719 | 3.275 | 3.7399
1 | 371.2 | 2.8051 | 2.0564 | 2.0564 | 2.0579 | 2.6158 | 2.616 | 2.6341 | 3.3725 | 3.3728 | 3.4182 | 2.0562 | 2.0564 | 2.0744 | 2.5975 | 2.5989 | 2.8051 | 3.273 | 3.2762 | 3.7455
1 | 371.4 | 2.8075 | 2.0564 | 2.0564 | 2.058 | 2.6164 | 2.6165 | 2.6347 | 3.3738 | 3.3741 | 3.4196 | 2.0563 | 2.0564 | 2.0746 | 2.598 | 2.5994 | 2.8075 | 3.2741 | 3.2773 | 3.7512
1 | 371.6 | 2.81 | 2.0565 | 2.0565 | 2.058 | 2.6169 | 2.617 | 2.6353 | 3.3751 | 3.3755 | 3.4211 | 2.0563 | 2.0565 | 2.0748 | 2.5985 | 2.5999 | 2.81 | 3.2752 | 3.2784 | 3.757
1 | 371.8 | 2.8126 | 2.0565 | 2.0565 | 2.0581 | 2.6174 | 2.6175 | 2.6359 | 3.3765 | 3.3768 | 3.4225 | 2.0564 | 2.0565 | 2.0751 | 2.599 | 2.6004 | 2.8126 | 3.2763 | 3.2796 | 3.7628
1 | 372 | 2.8151 | 2.0566 | 2.0566 | 2.0581 | 2.618 | 2.6181 | 2.6365 | 3.3778 | 3.3781 | 3.424 | 2.0564 | 2.0565 | 2.0753 | 2.5995 | 2.601 | 2.8151 | 3.2774 | 3.2808 | 3.7688
1 | 372.2 | 2.8178 | 2.0566 | 2.0566 | 2.0582 | 2.6185 | 2.6186 | 2.6371 | 3.3791 | 3.3794 | 3.4255 | 2.0565 | 2.0566 | 2.0755 | 2.6 | 2.6015 | 2.8178 | 3.2786 | 3.2819 | 3.7749
1 | 372.4 | 2.8205 | 2.0566 | 2.0567 | 2.0582 | 2.619 | 2.6192 | 2.6377 | 3.3805 | 3.3808 | 3.427 | 2.0565 | 2.0566 | 2.0757 | 2.6005 | 2.602 | 2.8205 | 3.2797 | 3.2831 | 3.7811
1 | 372.6 | 2.8232 | 2.0567 | 2.0567 | 2.0582 | 2.6196 | 2.6197 | 2.6382 | 3.3818 | 3.3821 | 3.4284 | 2.0566 | 2.0567 | 2.076 | 2.601 | 2.6025 | 2.8232 | 3.2808 | 3.2842 | 3.7874
1 | 372.8 | 2.826 | 2.0567 | 2.0567 | 2.0583 | 2.6201 | 2.6202 | 2.6388 | 3.3831 | 3.3835 | 3.4299 | 2.0566 | 2.0567 | 2.0762 | 2.6015 | 2.603 | 2.826 | 3.282 | 3.2854 | 3.7938
1 | 373 | 2.8288 | 2.0568 | 2.0568 | 2.0583 | 2.6206 | 2.6208 | 2.6394 | 3.3845 | 3.3848 | 3.4314 | 2.0566 | 2.0568 | 2.0765 | 2.602 | 2.6036 | 2.8288 | 3.2831 | 3.2866 | 3.8004
1 | 373.2 | 2.8317 | 2.0568 | 2.0568 | 2.0584 | 2.6212 | 2.6213 | 2.64 | 3.3858 | 3.3861 | 3.4329 | 2.0567 | 2.0568 | 2.0767 | 2.6025 | 2.6041 | 2.8317 | 3.2842 | 3.2878 | 3.8071
1 | 373.4 | 2.8347 | 2.0569 | 2.0569 | 2.0584 | 2.6217 | 2.6219 | 2.6406 | 3.3872 | 3.3875 | 3.4344 | 2.0567 | 2.0569 | 2.077 | 2.603 | 2.6046 | 2.8347 | 3.2854 | 3.2889 | 3.8139
1 | 373.6 | 2.8377 | 2.0569 | 2.0569 | 2.0585 | 2.6223 | 2.6224 | 2.6412 | 3.3885 | 3.3889 | 3.4359 | 2.0568 | 2.0569 | 2.0772 | 2.6035 | 2.6051 | 2.8377 | 3.2865 | 3.2901 | 3.8209
1 | 373.8 | 2.8407 | 2.057 | 2.057 | 2.0585 | 2.6228 | 2.6229 | 2.6418 | 3.3899 | 3.3902 | 3.4374 | 2.0568 | 2.057 | 2.0775 | 2.604 | 2.6057 | 2.8407 | 3.2877 | 3.2913 | 3.828
1 | 374 | 2.8439 | 2.057 | 2.057 | 2.0586 | 2.6234 | 2.6235 | 2.6424 | 3.3913 | 3.3916 | 3.4389 | 2.0569 | 2.057 | 2.0777 | 2.6046 | 2.6062 | 2.8439 | 3.2888 | 3.2925 | 3.8353
1 | 374.2 | 2.8471 | 2.0571 | 2.0571 | 2.0586 | 2.6239 | 2.624 | 2.643 | 3.3926 | 3.393 | 3.4404 | 2.0569 | 2.0571 | 2.078 | 2.6051 | 2.6067 | 2.8471 | 3.29 | 3.2937 | 3.8427
1 | 374.4 | 2.8503 | 2.0571 | 2.0571 | 2.0587 | 2.6245 | 2.6246 | 2.6436 | 3.394 | 3.3943 | 3.442 | 2.057 | 2.0571 | 2.0783 | 2.6056 | 2.6073 | 2.8503 | 3.2911 | 3.2949 | 3.8502
1 | 374.6 | 2.8537 | 2.0571 | 2.0572 | 2.0587 | 2.625 | 2.6251 | 2.6442 | 3.3954 | 3.3957 | 3.4435 | 2.057 | 2.0572 | 2.0786 | 2.6061 | 2.6078 | 2.8537 | 3.2923 | 3.2961 | 3.858
1 | 374.8 | 2.8571 | 2.0572 | 2.0572 | 2.0588 | 2.6256 | 2.6257 | 2.6449 | 3.3967 | 3.3971 | 3.445 | 2.0571 | 2.0572 | 2.0789 | 2.6066 | 2.6083 | 2.8571 | 3.2935 | 3.2973 | 3.8659
1 | 375 | 2.8606 | 2.0572 | 2.0572 | 2.0588 | 2.6261 | 2.6263 | 2.6455 | 3.3981 | 3.3985 | 3.4465 | 2.0571 | 2.0573 | 2.0792 | 2.6071 | 2.6089 | 2.8606 | 3.2946 | 3.2985 | 3.874
1 | 375.2 | 2.8641 | 2.0573 | 2.0573 | 2.0589 | 2.6267 | 2.6268 | 2.6461 | 3.3995 | 3.3999 | 3.4481 | 2.0571 | 2.0573 | 2.0795 | 2.6077 | 2.6094 | 2.8641 | 3.2958 | 3.2997 | 3.8823
1 | 375.4 | 2.8678 | 2.0573 | 2.0573 | 2.059 | 2.6272 | 2.6274 | 2.6467 | 3.4009 | 3.4012 | 3.4496 | 2.0572 | 2.0573 | 2.0798 | 2.6082 | 2.61 | 2.8678 | 3.297 | 3.301 | 3.8907
1 | 375.6 | 2.8715 | 2.0574 | 2.0574 | 2.059 | 2.6278 | 2.6279 | 2.6473 | 3.4023 | 3.4026 | 3.4512 | 2.0572 | 2.0574 | 2.0801 | 2.6087 | 2.6105 | 2.8715 | 3.2982 | 3.3022 | 3.8994
1 | 375.8 | 2.8753 | 2.0574 | 2.0574 | 2.0591 | 2.6284 | 2.6285 | 2.6479 | 3.4037 | 3.404 | 3.4527 | 2.0573 | 2.0574 | 2.0804 | 2.6092 | 2.611 | 2.8753 | 3.2993 | 3.3034 | 3.9083
1 | 376 | 2.8793 | 2.0575 | 2.0575 | 2.0591 | 2.6289 | 2.6291 | 2.6485 | 3.4051 | 3.4054 | 3.4543 | 2.0573 | 2.0575 | 2.0808 | 2.6098 | 2.6116 | 2.8793 | 3.3005 | 3.3046 | 3.9174
1 | 376.2 | 2.8833 | 2.0575 | 2.0575 | 2.0592 | 2.6295 | 2.6296 | 2.6492 | 3.4065 | 3.4069 | 3.4558 | 2.0574 | 2.0575 | 2.0811 | 2.6103 | 2.6121 | 2.8833 | 3.3017 | 3.3059 | 3.9267
1 | 376.4 | 2.8874 | 2.0576 | 2.0576 | 2.0592 | 2.6301 | 2.6302 | 2.6498 | 3.4079 | 3.4083 | 3.4574 | 2.0574 | 2.0576 | 2.0815 | 2.6108 | 2.6127 | 2.8874 | 3.3029 | 3.3071 | 3.9363
1 | 376.6 | 2.8916 | 2.0576 | 2.0576 | 2.0593 | 2.6306 | 2.6308 | 2.6504 | 3.4093 | 3.4097 | 3.459 | 2.0575 | 2.0576 | 2.0818 | 2.6113 | 2.6133 | 2.8916 | 3.3041 | 3.3084 | 3.9461
1 | 376.8 | 2.8959 | 2.0577 | 2.0577 | 2.0593 | 2.6312 | 2.6313 | 2.651 | 3.4108 | 3.4111 | 3.4605 | 2.0575 | 2.0577 | 2.0822 | 2.6119 | 2.6138 | 2.8959 | 3.3053 | 3.3096 | 3.9562
1 | 377 | 2.9004 | 2.0577 | 2.0577 | 2.0594 | 2.6318 | 2.6319 | 2.6517 | 3.4122 | 3.4125 | 3.4621 | 2.0576 | 2.0577 | 2.0826 | 2.6124 | 2.6144 | 2.9004 | 3.3065 | 3.3109 | 3.9665
1 | 377.2 | 2.9049 | 2.0578 | 2.0578 | 2.0594 | 2.6323 | 2.6325 | 2.6523 | 3.4136 | 3.414 | 3.4637 | 2.0576 | 2.0578 | 2.083 | 2.6129 | 2.6149 | 2.9049 | 3.3077 | 3.3122 | 3.9772
1 | 377.4 | 2.9096 | 2.0578 | 2.0578 | 2.0595 | 2.6329 | 2.633 | 2.6529 | 3.415 | 3.4154 | 3.4653 | 2.0577 | 2.0578 | 2.0834 | 2.6135 | 2.6155 | 2.9096 | 3.3089 | 3.3134 | 3.9881
1 | 377.6 | 2.9144 | 2.0579 | 2.0579 | 2.0595 | 2.6335 | 2.6336 | 2.6536 | 3.4165 | 3.4168 | 3.4669 | 2.0577 | 2.0579 | 2.0838 | 2.614 | 2.6161 | 2.9144 | 3.3101 | 3.3147 | 3.9993
1 | 377.8 | 2.9194 | 2.0579 | 2.0579 | 2.0596 | 2.634 | 2.6342 | 2.6542 | 3.4179 | 3.4183 | 3.4685 | 2.0578 | 2.0579 | 2.0842 | 2.6146 | 2.6166 | 2.9194 | 3.3113 | 3.316 | 4.0108
1 | 378 | 2.9245 | 2.0579 | 2.058 | 2.0596 | 2.6346 | 2.6348 | 2.6548 | 3.4194 | 3.4197 | 3.4701 | 2.0578 | 2.058 | 2.0846 | 2.6151 | 2.6172 | 2.9245 | 3.3125 | 3.3173 | 4.0227
1 | 378.2 | 2.9297 | 2.058 | 2.058 | 2.0597 | 2.6352 | 2.6353 | 2.6555 | 3.4208 | 3.4212 | 3.4717 | 2.0579 | 2.058 | 2.0851 | 2.6156 | 2.6178 | 2.9297 | 3.3138 | 3.3185 | 4.0349
1 | 378.4 | 2.9351 | 2.058 | 2.0581 | 2.0597 | 2.6358 | 2.6359 | 2.6561 | 3.4223 | 3.4226 | 3.4733 | 2.0579 | 2.0581 | 2.0855 | 2.6162 | 2.6183 | 2.9351 | 3.315 | 3.3198 | 4.0475
1 | 378.6 | 2.9406 | 2.0581 | 2.0581 | 2.0598 | 2.6364 | 2.6365 | 2.6567 | 3.4237 | 3.4241 | 3.4749 | 2.0579 | 2.0581 | 2.086 | 2.6167 | 2.6189 | 2.9406 | 3.3162 | 3.3211 | 4.0604
1 | 378.8 | 2.9463 | 2.0581 | 2.0582 | 2.0598 | 2.637 | 2.6371 | 2.6574 | 3.4252 | 3.4255 | 3.4766 | 2.058 | 2.0582 | 2.0865 | 2.6173 | 2.6195 | 2.9463 | 3.3174 | 3.3224 | 4.0738
1 | 379 | 2.9522 | 2.0582 | 2.0582 | 2.0599 | 2.6375 | 2.6377 | 2.658 | 3.4266 | 3.427 | 3.4782 | 2.058 | 2.0582 | 2.087 | 2.6178 | 2.6201 | 2.9522 | 3.3187 | 3.3238 | 4.0875
1 | 379.2 | 2.9583 | 2.0582 | 2.0583 | 2.0599 | 2.6381 | 2.6383 | 2.6587 | 3.4281 | 3.4285 | 3.4798 | 2.0581 | 2.0583 | 2.0875 | 2.6184 | 2.6207 | 2.9583 | 3.3199 | 3.3251 | 4.1017
1 | 379.4 | 2.9645 | 2.0583 | 2.0583 | 2.06 | 2.6387 | 2.6389 | 2.6593 | 3.4296 | 3.4299 | 3.4814 | 2.0581 | 2.0584 | 2.088 | 2.6189 | 2.6213 | 2.9645 | 3.3211 | 3.3264 | 4.1164
1 | 379.6 | 2.971 | 2.0583 | 2.0583 | 2.0601 | 2.6393 | 2.6394 | 2.66 | 3.4311 | 3.4314 | 3.4831 | 2.0582 | 2.0584 | 2.0886 | 2.6195 | 2.6218 | 2.971 | 3.3224 | 3.3277 | 4.1315
1 | 379.8 | 2.9777 | 2.0584 | 2.0584 | 2.0601 | 2.6399 | 2.64 | 2.6606 | 3.4325 | 3.4329 | 3.4847 | 2.0582 | 2.0585 | 2.0891 | 2.62 | 2.6224 | 2.9777 | 3.3236 | 3.3291 | 4.1471
1 | 380 | 2.9845 | 2.0584 | 2.0584 | 2.0602 | 2.6405 | 2.6406 | 2.6613 | 3.434 | 3.4344 | 3.4864 | 2.0583 | 2.0585 | 2.0897 | 2.6206 | 2.623 | 2.9845 | 3.3249 | 3.3304 | 4.1632
1 | 380.2 | 2.9916 | 2.0585 | 2.0585 | 2.0602 | 2.6411 | 2.6412 | 2.6619 | 3.4355 | 3.4359 | 3.4881 | 2.0583 | 2.0586 | 2.0903 | 2.6211 | 2.6236 | 2.9916 | 3.3261 | 3.3318 | 4.1799
1 | 380.4 | 2.999 | 2.0585 | 2.0585 | 2.0603 | 2.6417 | 2.6418 | 2.6626 | 3.437 | 3.4374 | 3.4897 | 2.0584 | 2.0586 | 2.0909 | 2.6217 | 2.6242 | 2.999 | 3.3274 | 3.3331 | 4.1971
1 | 380.6 | 3.0066 | 2.0586 | 2.0586 | 2.0603 | 2.6423 | 2.6424 | 2.6633 | 3.4385 | 3.4389 | 3.4914 | 2.0584 | 2.0587 | 2.0916 | 2.6222 | 2.6248 | 3.0066 | 3.3286 | 3.3345 | 4.2148
1 | 380.8 | 3.0144 | 2.0586 | 2.0586 | 2.0604 | 2.6429 | 2.643 | 2.6639 | 3.44 | 3.4404 | 3.4931 | 2.0585 | 2.0587 | 2.0922 | 2.6228 | 2.6255 | 3.0144 | 3.3299 | 3.3359 | 4.2332
1 | 381 | 3.0225 | 2.0587 | 2.0587 | 2.0604 | 2.6435 | 2.6436 | 2.6646 | 3.4415 | 3.4419 | 3.4947 | 2.0585 | 2.0588 | 2.0929 | 2.6234 | 2.6261 | 3.0225 | 3.3312 | 3.3372 | 4.2522
1 | 381.2 | 3.0309 | 2.0587 | 2.0587 | 2.0605 | 2.6441 | 2.6442 | 2.6653 | 3.443 | 3.4434 | 3.4964 | 2.0586 | 2.0588 | 2.0936 | 2.6239 | 2.6267 | 3.0309 | 3.3324 | 3.3386 | 4.2718
1 | 381.4 | 3.0396 | 2.0588 | 2.0588 | 2.0605 | 2.6447 | 2.6448 | 2.6659 | 3.4446 | 3.4449 | 3.4981 | 2.0586 | 2.0589 | 2.0944 | 2.6245 | 2.6273 | 3.0396 | 3.3337 | 3.34 | 4.2921
1 | 381.6 | 3.0485 | 2.0588 | 2.0588 | 2.0606 | 2.6453 | 2.6454 | 2.6666 | 3.4461 | 3.4464 | 3.4998 | 2.0587 | 2.0589 | 2.0951 | 2.6251 | 2.6279 | 3.0485 | 3.335 | 3.3414 | 4.3131
1 | 381.8 | 3.0577 | 2.0589 | 2.0589 | 2.0607 | 2.6459 | 2.646 | 2.6673 | 3.4476 | 3.448 | 3.5015 | 2.0587 | 2.059 | 2.0959 | 2.6256 | 2.6285 | 3.0577 | 3.3363 | 3.3428 | 4.3348
1 | 382 | 3.0673 | 2.0589 | 2.0589 | 2.0607 | 2.6465 | 2.6467 | 2.6679 | 3.4491 | 3.4495 | 3.5032 | 2.0588 | 2.0591 | 2.0967 | 2.6262 | 2.6292 | 3.0673 | 3.3376 | 3.3442 | 4.3571
1 | 382.2 | 3.0771 | 2.059 | 2.059 | 2.0608 | 2.6471 | 2.6473 | 2.6686 | 3.4507 | 3.451 | 3.5049 | 2.0588 | 2.0591 | 2.0975 | 2.6268 | 2.6298 | 3.0771 | 3.3388 | 3.3457 | 4.3802
1 | 382.4 | 3.0873 | 2.059 | 2.0591 | 2.0608 | 2.6477 | 2.6479 | 2.6693 | 3.4522 | 3.4526 | 3.5066 | 2.0589 | 2.0592 | 2.0984 | 2.6273 | 2.6304 | 3.0873 | 3.3401 | 3.3471 | 4.4039
1 | 382.6 | 3.0977 | 2.0591 | 2.0591 | 2.0609 | 2.6483 | 2.6485 | 2.67 | 3.4538 | 3.4541 | 3.5084 | 2.0589 | 2.0592 | 2.0993 | 2.6279 | 2.6311 | 3.0977 | 3.3414 | 3.3485 | 4.4283
1 | 382.8 | 3.1085 | 2.0591 | 2.0592 | 2.0609 | 2.649 | 2.6491 | 2.6706 | 3.4553 | 3.4557 | 3.5101 | 2.059 | 2.0593 | 2.1002 | 2.6285 | 2.6317 | 3.1085 | 3.3427 | 3.35 | 4.4533
1 | 383 | 3.1195 | 2.0592 | 2.0592 | 2.061 | 2.6496 | 2.6497 | 2.6713 | 3.4569 | 3.4572 | 3.5118 | 2.059 | 2.0593 | 2.1011 | 2.6291 | 2.6324 | 3.1195 | 3.344 | 3.3515 | 4.479
1 | 383.2 | 3.1307 | 2.0592 | 2.0593 | 2.061 | 2.6502 | 2.6504 | 2.672 | 3.4584 | 3.4588 | 3.5135 | 2.0591 | 2.0594 | 2.1021 | 2.6297 | 2.633 | 3.1307 | 3.3453 | 3.3529 | 4.5051
1 | 383.4 | 3.1422 | 2.0593 | 2.0593 | 2.0611 | 2.6508 | 2.651 | 2.6727 | 3.46 | 3.4604 | 3.5153 | 2.0591 | 2.0594 | 2.1031 | 2.6302 | 2.6337 | 3.1422 | 3.3466 | 3.3544 | 4.5316
1 | 383.6 | 3.1538 | 2.0593 | 2.0594 | 2.0612 | 2.6514 | 2.6516 | 2.6734 | 3.4616 | 3.4619 | 3.517 | 2.0592 | 2.0595 | 2.1041 | 2.6308 | 2.6343 | 3.1538 | 3.3479 | 3.3559 | 4.5584
1 | 383.8 | 3.1654 | 2.0594 | 2.0594 | 2.0612 | 2.6521 | 2.6522 | 2.6741 | 3.4631 | 3.4635 | 3.5188 | 2.0592 | 2.0596 | 2.1051 | 2.6314 | 2.635 | 3.1654 | 3.3493 | 3.3574 | 4.5852
1 | 384 | 3.1771 | 2.0595 | 2.0595 | 2.0613 | 2.6527 | 2.6528 | 2.6748 | 3.4647 | 3.4651 | 3.5206 | 2.0593 | 2.0596 | 2.1061 | 2.632 | 2.6356 | 3.1771 | 3.3506 | 3.3588 | 4.6118
1 | 384.2 | 3.1886 | 2.0595 | 2.0595 | 2.0613 | 2.6533 | 2.6535 | 2.6755 | 3.4663 | 3.4667 | 3.5223 | 2.0594 | 2.0597 | 2.1071 | 2.6326 | 2.6363 | 3.1886 | 3.3519 | 3.3603 | 4.6378
1 | 384.4 | 3.1998 | 2.0596 | 2.0596 | 2.0614 | 2.654 | 2.6541 | 2.6762 | 3.4679 | 3.4683 | 3.5241 | 2.0594 | 2.0597 | 2.1081 | 2.6332 | 2.637 | 3.1998 | 3.3532 | 3.3618 | 4.6627
1 | 384.6 | 3.2105 | 2.0596 | 2.0596 | 2.0614 | 2.6546 | 2.6547 | 2.6769 | 3.4695 | 3.4699 | 3.5259 | 2.0595 | 2.0598 | 2.1091 | 2.6337 | 2.6376 | 3.2105 | 3.3546 | 3.3633 | 4.6861
1 | 384.8 | 3.2203 | 2.0597 | 2.0597 | 2.0615 | 2.6552 | 2.6554 | 2.6776 | 3.4711 | 3.4714 | 3.5276 | 2.0595 | 2.0599 | 2.11 | 2.6343 | 2.6383 | 3.2203 | 3.3559 | 3.3648 | 4.7071
1 | 385 | 3.229 | 2.0597 | 2.0597 | 2.0616 | 2.6559 | 2.656 | 2.6783 | 3.4727 | 3.4731 | 3.5294 | 2.0596 | 2.0599 | 2.1109 | 2.6349 | 2.639 | 3.229 | 3.3572 | 3.3663 | 4.7248
1 | 385.2 | 3.2361 | 2.0598 | 2.0598 | 2.0616 | 2.6565 | 2.6566 | 2.679 | 3.4743 | 3.4747 | 3.5312 | 2.0596 | 2.06 | 2.1117 | 2.6355 | 2.6396 | 3.2361 | 3.3586 | 3.3678 | 4.738
1 | 385.4 | 3.2411 | 2.0598 | 2.0598 | 2.0617 | 2.6571 | 2.6573 | 2.6797 | 3.4759 | 3.4763 | 3.533 | 2.0597 | 2.06 | 2.1123 | 2.6361 | 2.6402 | 3.2411 | 3.3599 | 3.3692 | 4.7453
1 | 385.6 | 3.2433 | 2.0599 | 2.0599 | 2.0617 | 2.6578 | 2.6579 | 2.6804 | 3.4775 | 3.4779 | 3.5348 | 2.0597 | 2.0601 | 2.1127 | 2.6367 | 2.6409 | 3.2433 | 3.3613 | 3.3707 | 4.745
1 | 385.8 | 3.2419 | 2.0599 | 2.0599 | 2.0618 | 2.6584 | 2.6586 | 2.6811 | 3.4791 | 3.4795 | 3.5366 | 2.0598 | 2.0601 | 2.1129 | 2.6373 | 2.6415 | 3.2419 | 3.3626 | 3.372 | 4.735
1 | 386 | 3.2359 | 2.06 | 2.06 | 2.0619 | 2.6591 | 2.6592 | 2.6818 | 3.4807 | 3.4811 | 3.5385 | 2.0598 | 2.0602 | 2.1128 | 2.6379 | 2.6421 | 3.2359 | 3.364 | 3.3734 | 4.7128
1 | 386.2 | 3.2244 | 2.06 | 2.06 | 2.0619 | 2.6597 | 2.6599 | 2.6825 | 3.4824 | 3.4828 | 3.5403 | 2.0599 | 2.0602 | 2.1122 | 2.6385 | 2.6426 | 3.2244 | 3.3653 | 3.3746 | 4.6759
1 | 386.4 | 3.2062 | 2.0601 | 2.0601 | 2.062 | 2.6604 | 2.6605 | 2.6833 | 3.484 | 3.4844 | 3.5421 | 2.0599 | 2.0603 | 2.1112 | 2.6391 | 2.6432 | 3.2062 | 3.3667 | 3.3758 | 4.6212
1 | 386.6 | 3.18 | 2.0601 | 2.0602 | 2.062 | 2.661 | 2.6612 | 2.684 | 3.4857 | 3.4861 | 3.5439 | 2.06 | 2.0603 | 2.1096 | 2.6397 | 2.6436 | 3.18 | 3.3681 | 3.3769 | 4.546
1 | 386.8 | 3.1448 | 2.0602 | 2.0602 | 2.0621 | 2.6617 | 2.6618 | 2.6847 | 3.4873 | 3.4877 | 3.5458 | 2.06 | 2.0604 | 2.1074 | 2.6403 | 2.6441 | 3.1448 | 3.3694 | 3.3779 | 4.4479
1 | 387 | 3.0997 | 2.0602 | 2.0603 | 2.0622 | 2.6623 | 2.6625 | 2.6854 | 3.489 | 3.4894 | 3.5476 | 2.0601 | 2.0604 | 2.1043 | 2.6409 | 2.6445 | 3.0997 | 3.3708 | 3.3787 | 4.325
1 | 387.2 | 3.0443 | 2.0603 | 2.0603 | 2.0622 | 2.663 | 2.6631 | 2.6861 | 3.4906 | 3.491 | 3.5495 | 2.0601 | 2.0604 | 2.1004 | 2.6416 | 2.6448 | 3.0443 | 3.3722 | 3.3794 | 4.1772
1 | 387.4 | 2.9787 | 2.0604 | 2.0604 | 2.0623 | 2.6636 | 2.6638 | 2.6869 | 3.4923 | 3.4927 | 3.5513 | 2.0602 | 2.0605 | 2.0957 | 2.6422 | 2.645 | 2.9787 | 3.3736 | 3.38 | 4.006
1 | 387.6 | 2.9042 | 2.0604 | 2.0604 | 2.0623 | 2.6643 | 2.6644 | 2.6876 | 3.4939 | 3.4943 | 3.5532 | 2.0603 | 2.0605 | 2.0901 | 2.6428 | 2.6452 | 2.9042 | 3.375 | 3.3804 | 3.8153
1 | 387.8 | 2.8226 | 2.0605 | 2.0605 | 2.0624 | 2.6649 | 2.6651 | 2.6883 | 3.4956 | 3.496 | 3.5551 | 2.0603 | 2.0605 | 2.0838 | 2.6434 | 2.6453 | 2.8226 | 3.3764 | 3.3807 | 3.6114
1 | 388 | 2.7367 | 2.0605 | 2.0605 | 2.0625 | 2.6656 | 2.6658 | 2.6891 | 3.4973 | 3.4977 | 3.5569 | 2.0604 | 2.0605 | 2.0769 | 2.644 | 2.6454 | 2.7367 | 3.3778 | 3.3808 | 3.4024
1 | 388.2 | 2.6499 | 2.0606 | 2.0606 | 2.0625 | 2.6663 | 2.6664 | 2.6898 | 3.499 | 3.4994 | 3.5588 | 2.0604 | 2.0605 | 2.0696 | 2.6446 | 2.6454 | 2.6499 | 3.3792 | 3.3809 | 3.1975
1 | 388.4 | 2.5658 | 2.0606 | 2.0606 | 2.0626 | 2.6669 | 2.6671 | 2.6905 | 3.5007 | 3.5011 | 3.5607 | 2.0605 | 2.0605 | 2.0623 | 2.6453 | 2.6455 | 2.5658 | 3.3806 | 3.381 | 3.0055
1 | 388.6 | 2.4875 | 2.0607 | 2.0607 | 2.0626 | 2.6676 | 2.6678 | 2.6913 | 3.5023 | 3.5028 | 3.5626 | 2.0605 | 2.0605 | 2.0551 | 2.6459 | 2.6455 | 2.4875 | 3.382 | 3.3812 | 2.8335
1 | 388.8 | 2.4175 | 2.0607 | 2.0608 | 2.0627 | 2.6683 | 2.6684 | 2.692 | 3.504 | 3.5045 | 3.5645 | 2.0606 | 2.0605 | 2.0484 | 2.6465 | 2.6456 | 2.4175 | 3.3834 | 3.3814 | 2.6865
1 | 389 | 2.3574 | 2.0608 | 2.0608 | 2.0628 | 2.6689 | 2.6691 | 2.6928 | 3.5057 | 3.5062 | 3.5664 | 2.0606 | 2.0605 | 2.0424 | 2.6471 | 2.6458 | 2.3574 | 3.3848 | 3.3817 | 2.5663
1 | 389.2 | 2.3077 | 2.0609 | 2.0609 | 2.0628 | 2.6696 | 2.6698 | 2.6935 | 3.5075 | 3.5079 | 3.5683 | 2.0607 | 2.0605 | 2.0372 | 2.6478 | 2.646 | 2.3077 | 3.3862 | 3.3821 | 2.4729
1 | 389.4 | 2.2683 | 2.0609 | 2.0609 | 2.0629 | 2.6703 | 2.6705 | 2.6943 | 3.5092 | 3.5096 | 3.5702 | 2.0607 | 2.0606 | 2.0328 | 2.6484 | 2.6462 | 2.2683 | 3.3877 | 3.3828 | 2.4039
1 | 389.6 | 2.2384 | 2.061 | 2.061 | 2.0629 | 2.671 | 2.6711 | 2.695 | 3.5109 | 3.5113 | 3.5722 | 2.0608 | 2.0606 | 2.0293 | 2.649 | 2.6466 | 2.2384 | 3.3891 | 3.3835 | 2.3564
1 | 389.8 | 2.2171 | 2.061 | 2.061 | 2.063 | 2.6717 | 2.6718 | 2.6958 | 3.5126 | 3.513 | 3.5741 | 2.0609 | 2.0606 | 2.0265 | 2.6497 | 2.647 | 2.2171 | 3.3905 | 3.3845 | 2.3269
1 | 390 | 2.203 | 2.0611 | 2.0611 | 2.0631 | 2.6723 | 2.6725 | 2.6965 | 3.5143 | 3.5148 | 3.576 | 2.0609 | 2.0607 | 2.0245 | 2.6503 | 2.6474 | 2.203 | 3.3919 | 3.3855 | 2.312
1 | 390.2 | 2.195 | 2.0611 | 2.0611 | 2.0631 | 2.673 | 2.6732 | 2.6973 | 3.5161 | 3.5165 | 3.578 | 2.061 | 2.0607 | 2.0232 | 2.6509 | 2.648 | 2.195 | 3.3934 | 3.3867 | 2.3086
1 | 390.4 | 2.1919 | 2.0612 | 2.0612 | 2.0632 | 2.6737 | 2.6739 | 2.6981 | 3.5178 | 3.5182 | 3.5799 | 2.061 | 2.0608 | 2.0223 | 2.6516 | 2.6485 | 2.1919 | 3.3948 | 3.388 | 2.3141
1 | 390.6 | 2.1927 | 2.0612 | 2.0613 | 2.0633 | 2.6744 | 2.6746 | 2.6988 | 3.5196 | 3.52 | 3.5819 | 2.0611 | 2.0608 | 2.0219 | 2.6522 | 2.6491 | 2.1927 | 3.3963 | 3.3893 | 2.3265
1 | 390.8 | 2.1966 | 2.0613 | 2.0613 | 2.0633 | 2.6751 | 2.6753 | 2.6996 | 3.5213 | 3.5217 | 3.5839 | 2.0611 | 2.0609 | 2.0219 | 2.6528 | 2.6498 | 2.1966 | 3.3977 | 3.3907 | 2.3438
1 | 391 | 2.2029 | 2.0614 | 2.0614 | 2.0634 | 2.6758 | 2.6759 | 2.7004 | 3.5231 | 3.5235 | 3.5858 | 2.0612 | 2.0609 | 2.0221 | 2.6535 | 2.6504 | 2.2029 | 3.3992 | 3.3922 | 2.3649
1 | 391.2 | 2.2109 | 2.0614 | 2.0614 | 2.0634 | 2.6765 | 2.6766 | 2.7011 | 3.5248 | 3.5253 | 3.5878 | 2.0613 | 2.061 | 2.0226 | 2.6541 | 2.6511 | 2.2109 | 3.4007 | 3.3938 | 2.3885
1 | 391.4 | 2.2202 | 2.0615 | 2.0615 | 2.0635 | 2.6772 | 2.6773 | 2.7019 | 3.5266 | 3.527 | 3.5898 | 2.0613 | 2.061 | 2.0232 | 2.6548 | 2.6518 | 2.2202 | 3.4021 | 3.3953 | 2.4139
1 | 391.6 | 2.2305 | 2.0615 | 2.0615 | 2.0636 | 2.6779 | 2.678 | 2.7027 | 3.5284 | 3.5288 | 3.5918 | 2.0614 | 2.0611 | 2.024 | 2.6554 | 2.6525 | 2.2305 | 3.4036 | 3.3969 | 2.4405
1 | 391.8 | 2.2414 | 2.0616 | 2.0616 | 2.0636 | 2.6786 | 2.6787 | 2.7035 | 3.5302 | 3.5306 | 3.5938 | 2.0614 | 2.0612 | 2.0248 | 2.6561 | 2.6532 | 2.2414 | 3.4051 | 3.3985 | 2.4677
1 | 392 | 2.2527 | 2.0616 | 2.0617 | 2.0637 | 2.6793 | 2.6794 | 2.7042 | 3.5319 | 3.5324 | 3.5958 | 2.0615 | 2.0612 | 2.0257 | 2.6567 | 2.6539 | 2.2527 | 3.4065 | 3.4002 | 2.4951
1 | 392.2 | 2.2642 | 2.0617 | 2.0617 | 2.0638 | 2.68 | 2.6801 | 2.705 | 3.5337 | 3.5342 | 3.5978 | 2.0615 | 2.0613 | 2.0267 | 2.6574 | 2.6546 | 2.2642 | 3.408 | 3.4018 | 2.5226
1 | 392.4 | 2.2758 | 2.0618 | 2.0618 | 2.0638 | 2.6807 | 2.6809 | 2.7058 | 3.5355 | 3.536 | 3.5998 | 2.0616 | 2.0614 | 2.0277 | 2.658 | 2.6554 | 2.2758 | 3.4095 | 3.4035 | 2.5497
1 | 392.6 | 2.2874 | 2.0618 | 2.0618 | 2.0639 | 2.6814 | 2.6816 | 2.7066 | 3.5373 | 3.5378 | 3.6018 | 2.0617 | 2.0614 | 2.0287 | 2.6587 | 2.6561 | 2.2874 | 3.411 | 3.4051 | 2.5766
1 | 392.8 | 2.2988 | 2.0619 | 2.0619 | 2.064 | 2.6821 | 2.6823 | 2.7074 | 3.5391 | 3.5396 | 3.6039 | 2.0617 | 2.0615 | 2.0296 | 2.6594 | 2.6568 | 2.2988 | 3.4125 | 3.4068 | 2.6029
1 | 393 | 2.3101 | 2.0619 | 2.062 | 2.064 | 2.6828 | 2.683 | 2.7082 | 3.541 | 3.5414 | 3.6059 | 2.0618 | 2.0616 | 2.0306 | 2.66 | 2.6576 | 2.3101 | 3.414 | 3.4084 | 2.6286
1 | 393.2 | 2.3211 | 2.062 | 2.062 | 2.0641 | 2.6835 | 2.6837 | 2.709 | 3.5428 | 3.5432 | 3.608 | 2.0618 | 2.0616 | 2.0316 | 2.6607 | 2.6583 | 2.3211 | 3.4155 | 3.4101 | 2.6537
1 | 393.4 | 2.3319 | 2.0621 | 2.0621 | 2.0641 | 2.6842 | 2.6844 | 2.7098 | 3.5446 | 3.5451 | 3.61 | 2.0619 | 2.0617 | 2.0326 | 2.6614 | 2.659 | 2.3319 | 3.417 | 3.4118 | 2.6781
1 | 393.6 | 2.3425 | 2.0621 | 2.0621 | 2.0642 | 2.685 | 2.6851 | 2.7106 | 3.5464 | 3.5469 | 3.6121 | 2.062 | 2.0618 | 2.0335 | 2.662 | 2.6598 | 2.3425 | 3.4185 | 3.4134 | 2.7018
1 | 393.8 | 2.3527 | 2.0622 | 2.0622 | 2.0643 | 2.6857 | 2.6859 | 2.7114 | 3.5483 | 3.5487 | 3.6141 | 2.062 | 2.0618 | 2.0344 | 2.6627 | 2.6605 | 2.3527 | 3.4201 | 3.4151 | 2.7249
1 | 394 | 2.3627 | 2.0622 | 2.0622 | 2.0643 | 2.6864 | 2.6866 | 2.7122 | 3.5501 | 3.5506 | 3.6162 | 2.0621 | 2.0619 | 2.0353 | 2.6634 | 2.6613 | 2.3627 | 3.4216 | 3.4168 | 2.7472
1 | 394.2 | 2.3724 | 2.0623 | 2.0623 | 2.0644 | 2.6871 | 2.6873 | 2.713 | 3.552 | 3.5524 | 3.6183 | 2.0621 | 2.0619 | 2.0362 | 2.664 | 2.662 | 2.3724 | 3.4231 | 3.4185 | 2.7689
1 | 394.4 | 2.3818 | 2.0624 | 2.0624 | 2.0645 | 2.6879 | 2.688 | 2.7138 | 3.5538 | 3.5543 | 3.6204 | 2.0622 | 2.062 | 2.037 | 2.6647 | 2.6627 | 2.3818 | 3.4246 | 3.4201 | 2.7898
1 | 394.6 | 2.3909 | 2.0624 | 2.0624 | 2.0645 | 2.6886 | 2.6888 | 2.7146 | 3.5557 | 3.5561 | 3.6225 | 2.0622 | 2.0621 | 2.0378 | 2.6654 | 2.6635 | 2.3909 | 3.4262 | 3.4218 | 2.8102
1 | 394.8 | 2.3997 | 2.0625 | 2.0625 | 2.0646 | 2.6893 | 2.6895 | 2.7154 | 3.5576 | 3.558 | 3.6246 | 2.0623 | 2.0621 | 2.0386 | 2.6661 | 2.6642 | 2.3997 | 3.4277 | 3.4235 | 2.8299
1 | 395 | 2.4083 | 2.0625 | 2.0625 | 2.0647 | 2.6901 | 2.6902 | 2.7162 | 3.5594 | 3.5599 | 3.6267 | 2.0624 | 2.0622 | 2.0394 | 2.6668 | 2.6649 | 2.4083 | 3.4293 | 3.4252 | 2.8489
1 | 395.2 | 2.4166 | 2.0626 | 2.0626 | 2.0647 | 2.6908 | 2.691 | 2.7171 | 3.5613 | 3.5618 | 3.6288 | 2.0624 | 2.0623 | 2.0401 | 2.6674 | 2.6657 | 2.4166 | 3.4308 | 3.4268 | 2.8674
1 | 395.4 | 2.4246 | 2.0627 | 2.0627 | 2.0648 | 2.6915 | 2.6917 | 2.7179 | 3.5632 | 3.5637 | 3.6309 | 2.0625 | 2.0623 | 2.0408 | 2.6681 | 2.6664 | 2.4246 | 3.4324 | 3.4285 | 2.8853
1 | 395.6 | 2.4324 | 2.0627 | 2.0627 | 2.0649 | 2.6923 | 2.6925 | 2.7187 | 3.5651 | 3.5656 | 3.633 | 2.0625 | 2.0624 | 2.0415 | 2.6688 | 2.6672 | 2.4324 | 3.4339 | 3.4302 | 2.9026
1 | 395.8 | 2.44 | 2.0628 | 2.0628 | 2.0649 | 2.693 | 2.6932 | 2.7195 | 3.567 | 3.5675 | 3.6352 | 2.0626 | 2.0625 | 2.0422 | 2.6695 | 2.6679 | 2.44 | 3.4355 | 3.4319 | 2.9194
1 | 396 | 2.4473 | 2.0628 | 2.0629 | 2.065 | 2.6938 | 2.6939 | 2.7204 | 3.5689 | 3.5694 | 3.6373 | 2.0627 | 2.0625 | 2.0429 | 2.6702 | 2.6686 | 2.4473 | 3.4371 | 3.4335 | 2.9358
1 | 396.2 | 2.4544 | 2.0629 | 2.0629 | 2.0651 | 2.6945 | 2.6947 | 2.7212 | 3.5708 | 3.5713 | 3.6395 | 2.0627 | 2.0626 | 2.0435 | 2.6709 | 2.6694 | 2.4544 | 3.4386 | 3.4352 | 2.9516
1 | 396.4 | 2.4613 | 2.063 | 2.063 | 2.0651 | 2.6953 | 2.6954 | 2.722 | 3.5727 | 3.5732 | 3.6416 | 2.0628 | 2.0627 | 2.0441 | 2.6716 | 2.6701 | 2.4613 | 3.4402 | 3.4369 | 2.9669
1 | 396.6 | 2.468 | 2.063 | 2.063 | 2.0652 | 2.696 | 2.6962 | 2.7229 | 3.5746 | 3.5751 | 3.6438 | 2.0629 | 2.0627 | 2.0447 | 2.6723 | 2.6709 | 2.468 | 3.4418 | 3.4386 | 2.9818
1 | 396.8 | 2.4745 | 2.0631 | 2.0631 | 2.0653 | 2.6968 | 2.697 | 2.7237 | 3.5766 | 3.5771 | 3.646 | 2.0629 | 2.0628 | 2.0453 | 2.673 | 2.6716 | 2.4745 | 3.4434 | 3.4402 | 2.9963
1 | 397 | 2.4808 | 2.0631 | 2.0632 | 2.0654 | 2.6975 | 2.6977 | 2.7246 | 3.5785 | 3.579 | 3.6482 | 2.063 | 2.0629 | 2.0459 | 2.6737 | 2.6723 | 2.4808 | 3.445 | 3.4419 | 3.0104
1 | 397.2 | 2.487 | 2.0632 | 2.0632 | 2.0654 | 2.6983 | 2.6985 | 2.7254 | 3.5805 | 3.5809 | 3.6504 | 2.063 | 2.0629 | 2.0464 | 2.6744 | 2.6731 | 2.487 | 3.4466 | 3.4436 | 3.0241
1 | 397.4 | 2.4929 | 2.0633 | 2.0633 | 2.0655 | 2.699 | 2.6992 | 2.7263 | 3.5824 | 3.5829 | 3.6526 | 2.0631 | 2.063 | 2.047 | 2.6751 | 2.6738 | 2.4929 | 3.4482 | 3.4453 | 3.0374
1 | 397.6 | 2.4988 | 2.0633 | 2.0633 | 2.0656 | 2.6998 | 2.7 | 2.7271 | 3.5844 | 3.5848 | 3.6548 | 2.0632 | 2.0631 | 2.0475 | 2.6758 | 2.6746 | 2.4988 | 3.4498 | 3.447 | 3.0504
1 | 397.8 | 2.5044 | 2.0634 | 2.0634 | 2.0656 | 2.7006 | 2.7008 | 2.728 | 3.5863 | 3.5868 | 3.657 | 2.0632 | 2.0631 | 2.048 | 2.6765 | 2.6753 | 2.5044 | 3.4514 | 3.4487 | 3.063
1 | 398 | 2.5099 | 2.0635 | 2.0635 | 2.0657 | 2.7013 | 2.7015 | 2.7288 | 3.5883 | 3.5888 | 3.6592 | 2.0633 | 2.0632 | 2.0485 | 2.6772 | 2.6761 | 2.5099 | 3.453 | 3.4504 | 3.0753
1 | 398.2 | 2.5153 | 2.0635 | 2.0635 | 2.0658 | 2.7021 | 2.7023 | 2.7297 | 3.5903 | 3.5908 | 3.6614 | 2.0634 | 2.0633 | 2.049 | 2.6779 | 2.6768 | 2.5153 | 3.4547 | 3.4521 | 3.0873
1 | 398.4 | 2.5205 | 2.0636 | 2.0636 | 2.0658 | 2.7029 | 2.7031 | 2.7306 | 3.5923 | 3.5927 | 3.6637 | 2.0634 | 2.0633 | 2.0494 | 2.6787 | 2.6776 | 2.5205 | 3.4563 | 3.4538 | 3.099
1 | 398.6 | 2.5256 | 2.0636 | 2.0637 | 2.0659 | 2.7037 | 2.7038 | 2.7314 | 3.5942 | 3.5947 | 3.6659 | 2.0635 | 2.0634 | 2.0499 | 2.6794 | 2.6783 | 2.5256 | 3.4579 | 3.4555 | 3.1104
1 | 398.8 | 2.5306 | 2.0637 | 2.0637 | 2.066 | 2.7044 | 2.7046 | 2.7323 | 3.5962 | 3.5967 | 3.6682 | 2.0635 | 2.0634 | 2.0503 | 2.6801 | 2.6791 | 2.5306 | 3.4596 | 3.4572 | 3.1216
1 | 399 | 2.5355 | 2.0638 | 2.0638 | 2.0661 | 2.7052 | 2.7054 | 2.7332 | 3.5982 | 3.5987 | 3.6704 | 2.0636 | 2.0635 | 2.0508 | 2.6808 | 2.6798 | 2.5355 | 3.4612 | 3.4589 | 3.1325
1 | 399.2 | 2.5402 | 2.0638 | 2.0639 | 2.0661 | 2.706 | 2.7062 | 2.734 | 3.6002 | 3.6007 | 3.6727 | 2.0637 | 2.0636 | 2.0512 | 2.6816 | 2.6806 | 2.5402 | 3.4628 | 3.4606 | 3.1431
1 | 399.4 | 2.5449 | 2.0639 | 2.0639 | 2.0662 | 2.7068 | 2.707 | 2.7349 | 3.6023 | 3.6028 | 3.675 | 2.0637 | 2.0636 | 2.0516 | 2.6823 | 2.6813 | 2.5449 | 3.4645 | 3.4623 | 3.1535
1 | 399.6 | 2.5494 | 2.064 | 2.064 | 2.0663 | 2.7076 | 2.7078 | 2.7358 | 3.6043 | 3.6048 | 3.6773 | 2.0638 | 2.0637 | 2.052 | 2.683 | 2.6821 | 2.5494 | 3.4662 | 3.464 | 3.1637
1 | 399.8 | 2.5539 | 2.064 | 2.064 | 2.0663 | 2.7084 | 2.7086 | 2.7367 | 3.6063 | 3.6068 | 3.6796 | 2.0639 | 2.0638 | 2.0524 | 2.6837 | 2.6828 | 2.5539 | 3.4678 | 3.4658 | 3.1736
1 | 400 | 2.5582 | 2.0641 | 2.0641 | 2.0664 | 2.7092 | 2.7093 | 2.7376 | 3.6084 | 3.6089 | 3.6819 | 2.0639 | 2.0638 | 2.0528 | 2.6845 | 2.6836 | 2.5582 | 3.4695 | 3.4675 | 3.1834
1 | 400.2 | 2.5625 | 2.0642 | 2.0642 | 2.0665 | 2.7099 | 2.7101 | 2.7384 | 3.6104 | 3.6109 | 3.6842 | 2.064 | 2.0639 | 2.0532 | 2.6852 | 2.6844 | 2.5625 | 3.4712 | 3.4692 | 3.1929
1 | 400.4 | 2.5666 | 2.0642 | 2.0642 | 2.0666 | 2.7107 | 2.7109 | 2.7393 | 3.6124 | 3.613 | 3.6865 | 2.0641 | 2.064 | 2.0536 | 2.6859 | 2.6851 | 2.5666 | 3.4728 | 3.471 | 3.2023
1 | 400.6 | 2.5707 | 2.0643 | 2.0643 | 2.0666 | 2.7115 | 2.7117 | 2.7402 | 3.6145 | 3.615 | 3.6888 | 2.0641 | 2.064 | 2.0539 | 2.6867 | 2.6859 | 2.5707 | 3.4745 | 3.4727 | 3.2114
1 | 400.8 | 2.5747 | 2.0644 | 2.0644 | 2.0667 | 2.7123 | 2.7125 | 2.7411 | 3.6166 | 3.6171 | 3.6911 | 2.0642 | 2.0641 | 2.0543 | 2.6874 | 2.6867 | 2.5747 | 3.4762 | 3.4744 | 3.2204
1 | 401 | 2.5787 | 2.0644 | 2.0644 | 2.0668 | 2.7131 | 2.7133 | 2.742 | 3.6186 | 3.6191 | 3.6935 | 2.0642 | 2.0642 | 2.0546 | 2.6882 | 2.6874 | 2.5787 | 3.4779 | 3.4762 | 3.2293
1 | 401.2 | 2.5825 | 2.0645 | 2.0645 | 2.0668 | 2.714 | 2.7142 | 2.7429 | 3.6207 | 3.6212 | 3.6958 | 2.0643 | 2.0642 | 2.055 | 2.6889 | 2.6882 | 2.5825 | 3.4796 | 3.4779 | 3.2379
1 | 401.4 | 2.5863 | 2.0646 | 2.0646 | 2.0669 | 2.7148 | 2.715 | 2.7438 | 3.6228 | 3.6233 | 3.6982 | 2.0644 | 2.0643 | 2.0553 | 2.6897 | 2.689 | 2.5863 | 3.4813 | 3.4797 | 3.2464
1 | 401.6 | 2.59 | 2.0646 | 2.0646 | 2.067 | 2.7156 | 2.7158 | 2.7448 | 3.6249 | 3.6254 | 3.7006 | 2.0644 | 2.0644 | 2.0556 | 2.6904 | 2.6897 | 2.59 | 3.483 | 3.4815 | 3.2548
1 | 401.8 | 2.5937 | 2.0647 | 2.0647 | 2.0671 | 2.7164 | 2.7166 | 2.7457 | 3.627 | 3.6275 | 3.7029 | 2.0645 | 2.0645 | 2.056 | 2.6912 | 2.6905 | 2.5937 | 3.4847 | 3.4832 | 3.263
1 | 402 | 2.5973 | 2.0648 | 2.0648 | 2.0671 | 2.7172 | 2.7174 | 2.7466 | 3.6291 | 3.6296 | 3.7053 | 2.0646 | 2.0645 | 2.0563 | 2.6919 | 2.6913 | 2.5973 | 3.4865 | 3.485 | 3.2711
1 | 402.2 | 2.6008 | 2.0648 | 2.0648 | 2.0672 | 2.718 | 2.7182 | 2.7475 | 3.6312 | 3.6317 | 3.7077 | 2.0646 | 2.0646 | 2.0566 | 2.6927 | 2.6921 | 2.6008 | 3.4882 | 3.4868 | 3.279
1 | 402.4 | 2.6043 | 2.0649 | 2.0649 | 2.0673 | 2.7188 | 2.7191 | 2.7484 | 3.6333 | 3.6339 | 3.7101 | 2.0647 | 2.0647 | 2.0569 | 2.6935 | 2.6928 | 2.6043 | 3.4899 | 3.4885 | 3.2869
1 | 402.6 | 2.6077 | 2.065 | 2.065 | 2.0674 | 2.7197 | 2.7199 | 2.7493 | 3.6355 | 3.636 | 3.7125 | 2.0648 | 2.0647 | 2.0572 | 2.6942 | 2.6936 | 2.6077 | 3.4917 | 3.4903 | 3.2946
1 | 402.8 | 2.611 | 2.065 | 2.065 | 2.0674 | 2.7205 | 2.7207 | 2.7503 | 3.6376 | 3.6381 | 3.715 | 2.0648 | 2.0648 | 2.0575 | 2.695 | 2.6944 | 2.611 | 3.4934 | 3.4921 | 3.3021
1 | 403 | 2.6143 | 2.0651 | 2.0651 | 2.0675 | 2.7213 | 2.7215 | 2.7512 | 3.6398 | 3.6403 | 3.7174 | 2.0649 | 2.0649 | 2.0578 | 2.6958 | 2.6952 | 2.6143 | 3.4952 | 3.4939 | 3.3096
1 | 403.2 | 2.6176 | 2.0652 | 2.0652 | 2.0676 | 2.7222 | 2.7224 | 2.7521 | 3.6419 | 3.6424 | 3.7198 | 2.065 | 2.0649 | 2.0581 | 2.6965 | 2.696 | 2.6176 | 3.4969 | 3.4957 | 3.317
1 | 403.4 | 2.6208 | 2.0652 | 2.0652 | 2.0677 | 2.723 | 2.7232 | 2.7531 | 3.6441 | 3.6446 | 3.7223 | 2.065 | 2.065 | 2.0584 | 2.6973 | 2.6968 | 2.6208 | 3.4987 | 3.4975 | 3.3242
1 | 403.6 | 2.624 | 2.0653 | 2.0653 | 2.0677 | 2.7238 | 2.724 | 2.754 | 3.6462 | 3.6468 | 3.7247 | 2.0651 | 2.0651 | 2.0586 | 2.6981 | 2.6976 | 2.624 | 3.5004 | 3.4993 | 3.3314
1 | 403.8 | 2.6271 | 2.0654 | 2.0654 | 2.0678 | 2.7247 | 2.7249 | 2.755 | 3.6484 | 3.6489 | 3.7272 | 2.0652 | 2.0651 | 2.0589 | 2.6988 | 2.6984 | 2.6271 | 3.5022 | 3.5011 | 3.3384
1 | 404 | 2.6302 | 2.0654 | 2.0654 | 2.0679 | 2.7255 | 2.7257 | 2.7559 | 3.6506 | 3.6511 | 3.7297 | 2.0653 | 2.0652 | 2.0592 | 2.6996 | 2.6992 | 2.6302 | 3.504 | 3.5029 | 3.3454
1 | 404.2 | 2.6332 | 2.0655 | 2.0655 | 2.068 | 2.7264 | 2.7266 | 2.7568 | 3.6528 | 3.6533 | 3.7322 | 2.0653 | 2.0653 | 2.0595 | 2.7004 | 2.7 | 2.6332 | 3.5058 | 3.5047 | 3.3523
1 | 404.4 | 2.6362 | 2.0656 | 2.0656 | 2.068 | 2.7272 | 2.7274 | 2.7578 | 3.655 | 3.6555 | 3.7347 | 2.0654 | 2.0653 | 2.0597 | 2.7012 | 2.7008 | 2.6362 | 3.5075 | 3.5065 | 3.3591
1 | 404.6 | 2.6392 | 2.0656 | 2.0657 | 2.0681 | 2.7281 | 2.7283 | 2.7588 | 3.6572 | 3.6577 | 3.7372 | 2.0655 | 2.0654 | 2.06 | 2.702 | 2.7016 | 2.6392 | 3.5093 | 3.5084 | 3.3658
1 | 404.8 | 2.6421 | 2.0657 | 2.0657 | 2.0682 | 2.7289 | 2.7291 | 2.7597 | 3.6594 | 3.6599 | 3.7397 | 2.0655 | 2.0655 | 2.0602 | 2.7028 | 2.7024 | 2.6421 | 3.5111 | 3.5102 | 3.3724
1 | 405 | 2.645 | 2.0658 | 2.0658 | 2.0683 | 2.7298 | 2.73 | 2.7607 | 3.6616 | 3.6622 | 3.7422 | 2.0656 | 2.0656 | 2.0605 | 2.7036 | 2.7032 | 2.645 | 3.5129 | 3.512 | 3.3789
1 | 405.2 | 2.6479 | 2.0658 | 2.0659 | 2.0684 | 2.7306 | 2.7308 | 2.7616 | 3.6638 | 3.6644 | 3.7447 | 2.0657 | 2.0656 | 2.0608 | 2.7044 | 2.704 | 2.6479 | 3.5148 | 3.5139 | 3.3854
1 | 405.4 | 2.6507 | 2.0659 | 2.0659 | 2.0684 | 2.7315 | 2.7317 | 2.7626 | 3.6661 | 3.6666 | 3.7473 | 2.0657 | 2.0657 | 2.061 | 2.7052 | 2.7048 | 2.6507 | 3.5166 | 3.5157 | 3.3918
1 | 405.6 | 2.6535 | 2.066 | 2.066 | 2.0685 | 2.7324 | 2.7326 | 2.7636 | 3.6683 | 3.6689 | 3.7498 | 2.0658 | 2.0658 | 2.0612 | 2.706 | 2.7056 | 2.6535 | 3.5184 | 3.5176 | 3.3981
1 | 405.8 | 2.6562 | 2.0661 | 2.0661 | 2.0686 | 2.7332 | 2.7334 | 2.7646 | 3.6706 | 3.6711 | 3.7524 | 2.0659 | 2.0658 | 2.0615 | 2.7068 | 2.7064 | 2.6562 | 3.5202 | 3.5194 | 3.4044
1 | 406 | 2.659 | 2.0661 | 2.0661 | 2.0687 | 2.7341 | 2.7343 | 2.7655 | 3.6728 | 3.6734 | 3.755 | 2.0659 | 2.0659 | 2.0617 | 2.7076 | 2.7072 | 2.659 | 3.5221 | 3.5213 | 3.4106
1 | 406.2 | 2.6617 | 2.0662 | 2.0662 | 2.0687 | 2.735 | 2.7352 | 2.7665 | 3.6751 | 3.6757 | 3.7575 | 2.066 | 2.066 | 2.062 | 2.7084 | 2.7081 | 2.6617 | 3.5239 | 3.5232 | 3.4167
1 | 406.4 | 2.6643 | 2.0663 | 2.0663 | 2.0688 | 2.7359 | 2.7361 | 2.7675 | 3.6774 | 3.6779 | 3.7601 | 2.0661 | 2.0661 | 2.0622 | 2.7092 | 2.7089 | 2.6643 | 3.5257 | 3.5251 | 3.4228
1 | 406.6 | 2.667 | 2.0663 | 2.0664 | 2.0689 | 2.7367 | 2.7369 | 2.7685 | 3.6797 | 3.6802 | 3.7627 | 2.0662 | 2.0661 | 2.0624 | 2.71 | 2.7097 | 2.667 | 3.5276 | 3.5269 | 3.4288
1 | 406.8 | 2.6696 | 2.0664 | 2.0664 | 2.069 | 2.7376 | 2.7378 | 2.7695 | 3.6819 | 3.6825 | 3.7653 | 2.0662 | 2.0662 | 2.0627 | 2.7108 | 2.7105 | 2.6696 | 3.5295 | 3.5288 | 3.4347
1 | 407 | 2.6722 | 2.0665 | 2.0665 | 2.0691 | 2.7385 | 2.7387 | 2.7705 | 3.6842 | 3.6848 | 3.768 | 2.0663 | 2.0663 | 2.0629 | 2.7116 | 2.7114 | 2.6722 | 3.5313 | 3.5307 | 3.4406
1 | 407.2 | 2.6748 | 2.0666 | 2.0666 | 2.0691 | 2.7394 | 2.7396 | 2.7715 | 3.6866 | 3.6871 | 3.7706 | 2.0664 | 2.0663 | 2.0631 | 2.7124 | 2.7122 | 2.6748 | 3.5332 | 3.5326 | 3.4465
1 | 407.4 | 2.6773 | 2.0666 | 2.0666 | 2.0692 | 2.7403 | 2.7405 | 2.7725 | 3.6889 | 3.6894 | 3.7732 | 2.0664 | 2.0664 | 2.0633 | 2.7133 | 2.713 | 2.6773 | 3.5351 | 3.5345 | 3.4523
1 | 407.6 | 2.6799 | 2.0667 | 2.0667 | 2.0693 | 2.7412 | 2.7414 | 2.7735 | 3.6912 | 3.6918 | 3.7759 | 2.0665 | 2.0665 | 2.0636 | 2.7141 | 2.7139 | 2.6799 | 3.537 | 3.5364 | 3.4581
1 | 407.8 | 2.6824 | 2.0668 | 2.0668 | 2.0694 | 2.7421 | 2.7423 | 2.7745 | 3.6935 | 3.6941 | 3.7785 | 2.0666 | 2.0666 | 2.0638 | 2.7149 | 2.7147 | 2.6824 | 3.5388 | 3.5384 | 3.4638
1 | 408 | 2.6849 | 2.0668 | 2.0669 | 2.0695 | 2.743 | 2.7432 | 2.7755 | 3.6959 | 3.6965 | 3.7812 | 2.0667 | 2.0666 | 2.064 | 2.7157 | 2.7155 | 2.6849 | 3.5407 | 3.5403 | 3.4694
1 | 408.2 | 2.6873 | 2.0669 | 2.0669 | 2.0696 | 2.7439 | 2.7441 | 2.7765 | 3.6982 | 3.6988 | 3.7839 | 2.0667 | 2.0667 | 2.0642 | 2.7166 | 2.7164 | 2.6873 | 3.5426 | 3.5422 | 3.475
1 | 408.4 | 2.6898 | 2.067 | 2.067 | 2.0696 | 2.7448 | 2.745 | 2.7775 | 3.7006 | 3.7012 | 3.7866 | 2.0668 | 2.0668 | 2.0644 | 2.7174 | 2.7172 | 2.6898 | 3.5445 | 3.5441 | 3.4806
1 | 408.6 | 2.6922 | 2.0671 | 2.0671 | 2.0697 | 2.7457 | 2.7459 | 2.7786 | 3.703 | 3.7035 | 3.7893 | 2.0669 | 2.0669 | 2.0646 | 2.7183 | 2.7181 | 2.6922 | 3.5465 | 3.5461 | 3.4862
1 | 408.8 | 2.6946 | 2.0671 | 2.0672 | 2.0698 | 2.7466 | 2.7468 | 2.7796 | 3.7053 | 3.7059 | 3.792 | 2.067 | 2.0669 | 2.0649 | 2.7191 | 2.7189 | 2.6946 | 3.5484 | 3.548 | 3.4917
1 | 409 | 2.697 | 2.0672 | 2.0672 | 2.0699 | 2.7475 | 2.7477 | 2.7806 | 3.7077 | 3.7083 | 3.7947 | 2.067 | 2.067 | 2.0651 | 2.7199 | 2.7198 | 2.697 | 3.5503 | 3.55 | 3.4971
1 | 409.2 | 2.6994 | 2.0673 | 2.0673 | 2.07 | 2.7484 | 2.7487 | 2.7817 | 3.7101 | 3.7107 | 3.7975 | 2.0671 | 2.0671 | 2.0653 | 2.7208 | 2.7206 | 2.6994 | 3.5522 | 3.5519 | 3.5025
1 | 409.4 | 2.7018 | 2.0674 | 2.0674 | 2.07 | 2.7493 | 2.7496 | 2.7827 | 3.7125 | 3.7131 | 3.8002 | 2.0672 | 2.0672 | 2.0655 | 2.7216 | 2.7215 | 2.7018 | 3.5542 | 3.5539 | 3.5079
1 | 409.6 | 2.7041 | 2.0674 | 2.0675 | 2.0701 | 2.7503 | 2.7505 | 2.7837 | 3.7149 | 3.7155 | 3.803 | 2.0672 | 2.0672 | 2.0657 | 2.7225 | 2.7224 | 2.7041 | 3.5561 | 3.5559 | 3.5133
1 | 409.8 | 2.7065 | 2.0675 | 2.0675 | 2.0702 | 2.7512 | 2.7514 | 2.7848 | 3.7173 | 3.7179 | 3.8057 | 2.0673 | 2.0673 | 2.0659 | 2.7233 | 2.7232 | 2.7065 | 3.5581 | 3.5578 | 3.5186
1 | 410 | 2.7088 | 2.0676 | 2.0676 | 2.0703 | 2.7521 | 2.7524 | 2.7858 | 3.7198 | 3.7204 | 3.8085 | 2.0674 | 2.0674 | 2.0661 | 2.7242 | 2.7241 | 2.7088 | 3.56 | 3.5598 | 3.5239
1 | 410.2 | 2.7111 | 2.0677 | 2.0677 | 2.0704 | 2.7531 | 2.7533 | 2.7869 | 3.7222 | 3.7228 | 3.8113 | 2.0675 | 2.0675 | 2.0663 | 2.7251 | 2.725 | 2.7111 | 3.562 | 3.5618 | 3.5292
1 | 410.4 | 2.7134 | 2.0677 | 2.0678 | 2.0705 | 2.754 | 2.7542 | 2.7879 | 3.7247 | 3.7253 | 3.8141 | 2.0675 | 2.0675 | 2.0665 | 2.7259 | 2.7258 | 2.7134 | 3.564 | 3.5638 | 3.5344
1 | 410.6 | 2.7157 | 2.0678 | 2.0678 | 2.0706 | 2.7549 | 2.7552 | 2.789 | 3.7271 | 3.7277 | 3.8169 | 2.0676 | 2.0676 | 2.0667 | 2.7268 | 2.7267 | 2.7157 | 3.566 | 3.5658 | 3.5396
1 | 410.8 | 2.7179 | 2.0679 | 2.0679 | 2.0706 | 2.7559 | 2.7561 | 2.7901 | 3.7296 | 3.7302 | 3.8197 | 2.0677 | 2.0677 | 2.0669 | 2.7276 | 2.7276 | 2.7179 | 3.5679 | 3.5678 | 3.5448
1 | 411 | 2.7202 | 2.068 | 2.068 | 2.0707 | 2.7568 | 2.7571 | 2.7911 | 3.7321 | 3.7327 | 3.8225 | 2.0678 | 2.0678 | 2.0671 | 2.7285 | 2.7285 | 2.7202 | 3.5699 | 3.5698 | 3.5499
1 | 411.2 | 2.7224 | 2.068 | 2.0681 | 2.0708 | 2.7578 | 2.758 | 2.7922 | 3.7345 | 3.7352 | 3.8254 | 2.0678 | 2.0678 | 2.0673 | 2.7294 | 2.7294 | 2.7224 | 3.5719 | 3.5718 | 3.555
1 | 411.4 | 2.7246 | 2.0681 | 2.0681 | 2.0709 | 2.7587 | 2.759 | 2.7933 | 3.737 | 3.7377 | 3.8282 | 2.0679 | 2.0679 | 2.0675 | 2.7303 | 2.7302 | 2.7246 | 3.5739 | 3.5739 | 3.5601
1 | 411.6 | 2.7269 | 2.0682 | 2.0682 | 2.071 | 2.7597 | 2.7599 | 2.7943 | 3.7395 | 3.7402 | 3.8311 | 2.068 | 2.068 | 2.0677 | 2.7311 | 2.7311 | 2.7269 | 3.5759 | 3.5759 | 3.5652
1 | 411.8 | 2.7291 | 2.0683 | 2.0683 | 2.0711 | 2.7606 | 2.7609 | 2.7954 | 3.7421 | 3.7427 | 3.834 | 2.0681 | 2.0681 | 2.0679 | 2.732 | 2.732 | 2.7291 | 3.578 | 3.5779 | 3.5703
1 | 412 | 2.7313 | 2.0684 | 2.0684 | 2.0712 | 2.7616 | 2.7618 | 2.7965 | 3.7446 | 3.7452 | 3.8369 | 2.0682 | 2.0682 | 2.0681 | 2.7329 | 2.7329 | 2.7313 | 3.58 | 3.58 | 3.5753
1 | 412.2 | 2.7335 | 2.0684 | 2.0684 | 2.0712 | 2.7626 | 2.7628 | 2.7976 | 3.7471 | 3.7477 | 3.8398 | 2.0682 | 2.0682 | 2.0682 | 2.7338 | 2.7338 | 2.7335 | 3.582 | 3.582 | 3.5803
1 | 412.4 | 2.7357 | 2.0685 | 2.0685 | 2.0713 | 2.7635 | 2.7638 | 2.7987 | 3.7496 | 3.7503 | 3.8427 | 2.0683 | 2.0683 | 2.0684 | 2.7347 | 2.7347 | 2.7357 | 3.5841 | 3.5841 | 3.5853
1 | 412.6 | 2.7378 | 2.0686 | 2.0686 | 2.0714 | 2.7645 | 2.7647 | 2.7998 | 3.7522 | 3.7528 | 3.8456 | 2.0684 | 2.0684 | 2.0686 | 2.7356 | 2.7356 | 2.7378 | 3.5861 | 3.5862 | 3.5903
1 | 412.8 | 2.74 | 2.0687 | 2.0687 | 2.0715 | 2.7655 | 2.7657 | 2.8009 | 3.7548 | 3.7554 | 3.8485 | 2.0685 | 2.0685 | 2.0688 | 2.7365 | 2.7365 | 2.74 | 3.5882 | 3.5882 | 3.5953
1 | 413 | 2.7421 | 2.0687 | 2.0688 | 2.0716 | 2.7665 | 2.7667 | 2.802 | 3.7573 | 3.758 | 3.8515 | 2.0685 | 2.0685 | 2.069 | 2.7374 | 2.7374 | 2.7421 | 3.5902 | 3.5903 | 3.6002
1 | 413.2 | 2.7443 | 2.0688 | 2.0688 | 2.0717 | 2.7674 | 2.7677 | 2.8031 | 3.7599 | 3.7605 | 3.8544 | 2.0686 | 2.0686 | 2.0692 | 2.7383 | 2.7383 | 2.7443 | 3.5923 | 3.5924 | 3.6051
1 | 413.4 | 2.7464 | 2.0689 | 2.0689 | 2.0718 | 2.7684 | 2.7687 | 2.8042 | 3.7625 | 3.7631 | 3.8574 | 2.0687 | 2.0687 | 2.0694 | 2.7392 | 2.7393 | 2.7464 | 3.5944 | 3.5945 | 3.61
1 | 413.6 | 2.7486 | 2.069 | 2.069 | 2.0719 | 2.7694 | 2.7697 | 2.8053 | 3.7651 | 3.7657 | 3.8604 | 2.0688 | 2.0688 | 2.0696 | 2.7401 | 2.7402 | 2.7486 | 3.5964 | 3.5966 | 3.6149
1 | 413.8 | 2.7507 | 2.0691 | 2.0691 | 2.0719 | 2.7704 | 2.7706 | 2.8065 | 3.7677 | 3.7683 | 3.8634 | 2.0689 | 2.0689 | 2.0697 | 2.741 | 2.7411 | 2.7507 | 3.5985 | 3.5987 | 3.6198
1 | 414 | 2.7528 | 2.0691 | 2.0692 | 2.072 | 2.7714 | 2.7716 | 2.8076 | 3.7703 | 3.771 | 3.8664 | 2.0689 | 2.0689 | 2.0699 | 2.7419 | 2.742 | 2.7528 | 3.6006 | 3.6008 | 3.6247
1 | 414.2 | 2.7549 | 2.0692 | 2.0692 | 2.0721 | 2.7724 | 2.7726 | 2.8087 | 3.7729 | 3.7736 | 3.8694 | 2.069 | 2.069 | 2.0701 | 2.7428 | 2.7429 | 2.7549 | 3.6027 | 3.603 | 3.6295
1 | 414.4 | 2.757 | 2.0693 | 2.0693 | 2.0722 | 2.7734 | 2.7736 | 2.8099 | 3.7756 | 3.7762 | 3.8724 | 2.0691 | 2.0691 | 2.0703 | 2.7438 | 2.7439 | 2.757 | 3.6048 | 3.6051 | 3.6344
1 | 414.6 | 2.7591 | 2.0694 | 2.0694 | 2.0723 | 2.7744 | 2.7746 | 2.811 | 3.7782 | 3.7789 | 3.8755 | 2.0692 | 2.0692 | 2.0705 | 2.7447 | 2.7448 | 2.7591 | 3.607 | 3.6072 | 3.6392
1 | 414.8 | 2.7612 | 2.0695 | 2.0695 | 2.0724 | 2.7754 | 2.7757 | 2.8121 | 3.7809 | 3.7816 | 3.8785 | 2.0693 | 2.0693 | 2.0707 | 2.7456 | 2.7457 | 2.7612 | 3.6091 | 3.6094 | 3.644
1 | 415 | 2.7633 | 2.0695 | 2.0696 | 2.0725 | 2.7764 | 2.7767 | 2.8133 | 3.7836 | 3.7842 | 3.8816 | 2.0693 | 2.0693 | 2.0708 | 2.7465 | 2.7467 | 2.7633 | 3.6112 | 3.6115 | 3.6488
1 | 415.2 | 2.7654 | 2.0696 | 2.0696 | 2.0726 | 2.7774 | 2.7777 | 2.8144 | 3.7862 | 3.7869 | 3.8847 | 2.0694 | 2.0694 | 2.071 | 2.7475 | 2.7476 | 2.7654 | 3.6134 | 3.6137 | 3.6536
1 | 415.4 | 2.7675 | 2.0697 | 2.0697 | 2.0727 | 2.7785 | 2.7787 | 2.8156 | 3.7889 | 3.7896 | 3.8878 | 2.0695 | 2.0695 | 2.0712 | 2.7484 | 2.7486 | 2.7675 | 3.6155 | 3.6158 | 3.6584
1 | 415.6 | 2.7696 | 2.0698 | 2.0698 | 2.0728 | 2.7795 | 2.7797 | 2.8168 | 3.7916 | 3.7923 | 3.8909 | 2.0696 | 2.0696 | 2.0714 | 2.7494 | 2.7495 | 2.7696 | 3.6177 | 3.618 | 3.6631
1 | 415.8 | 2.7716 | 2.0699 | 2.0699 | 2.0729 | 2.7805 | 2.7808 | 2.8179 | 3.7943 | 3.795 | 3.894 | 2.0697 | 2.0697 | 2.0716 | 2.7503 | 2.7505 | 2.7716 | 3.6198 | 3.6202 | 3.6679
1 | 416 | 2.7737 | 2.07 | 2.07 | 2.0729 | 2.7815 | 2.7818 | 2.8191 | 3.7971 | 3.7977 | 3.8971 | 2.0697 | 2.0698 | 2.0717 | 2.7512 | 2.7514 | 2.7737 | 3.622 | 3.6224 | 3.6727
1 | 416.2 | 2.7758 | 2.07 | 2.0701 | 2.073 | 2.7826 | 2.7828 | 2.8203 | 3.7998 | 3.8005 | 3.9003 | 2.0698 | 2.0698 | 2.0719 | 2.7522 | 2.7524 | 2.7758 | 3.6242 | 3.6246 | 3.6774
1 | 416.4 | 2.7778 | 2.0701 | 2.0701 | 2.0731 | 2.7836 | 2.7839 | 2.8214 | 3.8025 | 3.8032 | 3.9034 | 2.0699 | 2.0699 | 2.0721 | 2.7531 | 2.7533 | 2.7778 | 3.6264 | 3.6268 | 3.6822
1 | 416.6 | 2.7799 | 2.0702 | 2.0702 | 2.0732 | 2.7846 | 2.7849 | 2.8226 | 3.8053 | 3.806 | 3.9066 | 2.07 | 2.07 | 2.0723 | 2.7541 | 2.7543 | 2.7799 | 3.6285 | 3.629 | 3.6869
1 | 416.8 | 2.782 | 2.0703 | 2.0703 | 2.0733 | 2.7857 | 2.7859 | 2.8238 | 3.8081 | 3.8087 | 3.9098 | 2.0701 | 2.0701 | 2.0724 | 2.7551 | 2.7553 | 2.782 | 3.6307 | 3.6312 | 3.6916
1 | 417 | 2.784 | 2.0704 | 2.0704 | 2.0734 | 2.7867 | 2.787 | 2.825 | 3.8108 | 3.8115 | 3.913 | 2.0702 | 2.0702 | 2.0726 | 2.756 | 2.7562 | 2.784 | 3.633 | 3.6334 | 3.6964
1 | 417.2 | 2.7861 | 2.0705 | 2.0705 | 2.0735 | 2.7878 | 2.788 | 2.8262 | 3.8136 | 3.8143 | 3.9162 | 2.0702 | 2.0703 | 2.0728 | 2.757 | 2.7572 | 2.7861 | 3.6352 | 3.6357 | 3.7011
1 | 417.4 | 2.7881 | 2.0705 | 2.0706 | 2.0736 | 2.7888 | 2.7891 | 2.8274 | 3.8164 | 3.8171 | 3.9194 | 2.0703 | 2.0703 | 2.073 | 2.7579 | 2.7582 | 2.7881 | 3.6374 | 3.6379 | 3.7058
1 | 417.6 | 2.7901 | 2.0706 | 2.0706 | 2.0737 | 2.7899 | 2.7902 | 2.8286 | 3.8192 | 3.8199 | 3.9227 | 2.0704 | 2.0704 | 2.0732 | 2.7589 | 2.7592 | 2.7901 | 3.6396 | 3.6402 | 3.7105
1 | 417.8 | 2.7922 | 2.0707 | 2.0707 | 2.0738 | 2.791 | 2.7912 | 2.8298 | 3.822 | 3.8227 | 3.9259 | 2.0705 | 2.0705 | 2.0733 | 2.7599 | 2.7601 | 2.7922 | 3.6419 | 3.6424 | 3.7152
1 | 418 | 2.7942 | 2.0708 | 2.0708 | 2.0739 | 2.792 | 2.7923 | 2.831 | 3.8249 | 3.8256 | 3.9292 | 2.0706 | 2.0706 | 2.0735 | 2.7609 | 2.7611 | 2.7942 | 3.6441 | 3.6447 | 3.7199
1 | 418.2 | 2.7963 | 2.0709 | 2.0709 | 2.074 | 2.7931 | 2.7934 | 2.8322 | 3.8277 | 3.8284 | 3.9325 | 2.0707 | 2.0707 | 2.0737 | 2.7619 | 2.7621 | 2.7963 | 3.6464 | 3.6469 | 3.7246
1 | 418.4 | 2.7983 | 2.071 | 2.071 | 2.0741 | 2.7942 | 2.7944 | 2.8334 | 3.8306 | 3.8313 | 3.9358 | 2.0708 | 2.0708 | 2.0739 | 2.7628 | 2.7631 | 2.7983 | 3.6486 | 3.6492 | 3.7293
1 | 418.6 | 2.8003 | 2.0711 | 2.0711 | 2.0742 | 2.7953 | 2.7955 | 2.8347 | 3.8334 | 3.8341 | 3.9391 | 2.0708 | 2.0709 | 2.074 | 2.7638 | 2.7641 | 2.8003 | 3.6509 | 3.6515 | 3.734
1 | 418.8 | 2.8024 | 2.0711 | 2.0712 | 2.0743 | 2.7963 | 2.7966 | 2.8359 | 3.8363 | 3.837 | 3.9424 | 2.0709 | 2.0709 | 2.0742 | 2.7648 | 2.7651 | 2.8024 | 3.6532 | 3.6538 | 3.7387
1 | 419 | 2.8044 | 2.0712 | 2.0712 | 2.0744 | 2.7974 | 2.7977 | 2.8371 | 3.8392 | 3.8399 | 3.9457 | 2.071 | 2.071 | 2.0744 | 2.7658 | 2.7661 | 2.8044 | 3.6555 | 3.6561 | 3.7434
1 | 419.2 | 2.8064 | 2.0713 | 2.0713 | 2.0745 | 2.7985 | 2.7988 | 2.8384 | 3.8421 | 3.8428 | 3.9491 | 2.0711 | 2.0711 | 2.0746 | 2.7668 | 2.7671 | 2.8064 | 3.6578 | 3.6584 | 3.7481
1 | 419.4 | 2.8085 | 2.0714 | 2.0714 | 2.0746 | 2.7996 | 2.7999 | 2.8396 | 3.845 | 3.8457 | 3.9525 | 2.0712 | 2.0712 | 2.0747 | 2.7678 | 2.7681 | 2.8085 | 3.6601 | 3.6608 | 3.7528
1 | 419.6 | 2.8105 | 2.0715 | 2.0715 | 2.0747 | 2.8007 | 2.801 | 2.8409 | 3.8479 | 3.8487 | 3.9558 | 2.0713 | 2.0713 | 2.0749 | 2.7688 | 2.7691 | 2.8105 | 3.6624 | 3.6631 | 3.7575
1 | 419.8 | 2.8125 | 2.0716 | 2.0716 | 2.0748 | 2.8018 | 2.8021 | 2.8421 | 3.8509 | 3.8516 | 3.9592 | 2.0714 | 2.0714 | 2.0751 | 2.7698 | 2.7701 | 2.8125 | 3.6647 | 3.6654 | 3.7622
1 | 420 | 2.8146 | 2.0717 | 2.0717 | 2.0749 | 2.8029 | 2.8032 | 2.8434 | 3.8538 | 3.8545 | 3.9626 | 2.0714 | 2.0715 | 2.0753 | 2.7708 | 2.7712 | 2.8146 | 3.667 | 3.6678 | 3.7669
1 | 420.2 | 2.8166 | 2.0718 | 2.0718 | 2.075 | 2.804 | 2.8043 | 2.8447 | 3.8568 | 3.8575 | 3.9661 | 2.0715 | 2.0716 | 2.0754 | 2.7719 | 2.7722 | 2.8166 | 3.6694 | 3.6701 | 3.7715
1 | 420.4 | 2.8186 | 2.0718 | 2.0719 | 2.0751 | 2.8051 | 2.8054 | 2.8459 | 3.8597 | 3.8605 | 3.9695 | 2.0716 | 2.0716 | 2.0756 | 2.7729 | 2.7732 | 2.8186 | 3.6717 | 3.6725 | 3.7762
1 | 420.6 | 2.8206 | 2.0719 | 2.072 | 2.0752 | 2.8063 | 2.8065 | 2.8472 | 3.8627 | 3.8635 | 3.973 | 2.0717 | 2.0717 | 2.0758 | 2.7739 | 2.7742 | 2.8206 | 3.6741 | 3.6748 | 3.7809
1 | 420.8 | 2.8227 | 2.072 | 2.072 | 2.0753 | 2.8074 | 2.8077 | 2.8485 | 3.8657 | 3.8665 | 3.9764 | 2.0718 | 2.0718 | 2.076 | 2.7749 | 2.7753 | 2.8227 | 3.6764 | 3.6772 | 3.7856
1 | 421 | 2.8247 | 2.0721 | 2.0721 | 2.0754 | 2.8085 | 2.8088 | 2.8498 | 3.8687 | 3.8695 | 3.9799 | 2.0719 | 2.0719 | 2.0761 | 2.776 | 2.7763 | 2.8247 | 3.6788 | 3.6796 | 3.7903
1 | 421.2 | 2.8267 | 2.0722 | 2.0722 | 2.0755 | 2.8096 | 2.8099 | 2.851 | 3.8717 | 3.8725 | 3.9834 | 2.072 | 2.072 | 2.0763 | 2.777 | 2.7774 | 2.8267 | 3.6812 | 3.682 | 3.795
1 | 421.4 | 2.8288 | 2.0723 | 2.0723 | 2.0756 | 2.8108 | 2.811 | 2.8523 | 3.8748 | 3.8755 | 3.9869 | 2.0721 | 2.0721 | 2.0765 | 2.778 | 2.7784 | 2.8288 | 3.6836 | 3.6844 | 3.7997
1 | 421.6 | 2.8308 | 2.0724 | 2.0724 | 2.0757 | 2.8119 | 2.8122 | 2.8536 | 3.8778 | 3.8786 | 3.9904 | 2.0722 | 2.0722 | 2.0767 | 2.7791 | 2.7794 | 2.8308 | 3.686 | 3.6868 | 3.8044
1 | 421.8 | 2.8328 | 2.0725 | 2.0725 | 2.0758 | 2.813 | 2.8133 | 2.8549 | 3.8809 | 3.8816 | 3.994 | 2.0722 | 2.0723 | 2.0768 | 2.7801 | 2.7805 | 2.8328 | 3.6884 | 3.6893 | 3.8091
1 | 422 | 2.8349 | 2.0726 | 2.0726 | 2.0759 | 2.8142 | 2.8145 | 2.8563 | 3.8839 | 3.8847 | 3.9976 | 2.0723 | 2.0724 | 2.077 | 2.7812 | 2.7816 | 2.8349 | 3.6908 | 3.6917 | 3.8139
1 | 422.2 | 2.8369 | 2.0727 | 2.0727 | 2.076 | 2.8153 | 2.8156 | 2.8576 | 3.887 | 3.8878 | 4.0011 | 2.0724 | 2.0725 | 2.0772 | 2.7822 | 2.7826 | 2.8369 | 3.6932 | 3.6941 | 3.8186
1 | 422.4 | 2.8389 | 2.0727 | 2.0728 | 2.0761 | 2.8165 | 2.8168 | 2.8589 | 3.8901 | 3.8909 | 4.0047 | 2.0725 | 2.0726 | 2.0773 | 2.7833 | 2.7837 | 2.8389 | 3.6956 | 3.6966 | 3.8233
1 | 422.6 | 2.841 | 2.0728 | 2.0729 | 2.0762 | 2.8177 | 2.8179 | 2.8602 | 3.8932 | 3.894 | 4.0083 | 2.0726 | 2.0726 | 2.0775 | 2.7843 | 2.7847 | 2.841 | 3.6981 | 3.699 | 3.828
1 | 422.8 | 2.843 | 2.0729 | 2.073 | 2.0763 | 2.8188 | 2.8191 | 2.8615 | 3.8963 | 3.8971 | 4.012 | 2.0727 | 2.0727 | 2.0777 | 2.7854 | 2.7858 | 2.843 | 3.7005 | 3.7015 | 3.8328
1 | 423 | 2.8451 | 2.073 | 2.073 | 2.0764 | 2.82 | 2.8203 | 2.8629 | 3.8995 | 3.9002 | 4.0156 | 2.0728 | 2.0728 | 2.0779 | 2.7865 | 2.7869 | 2.8451 | 3.703 | 3.704 | 3.8375
1 | 423.2 | 2.8471 | 2.0731 | 2.0731 | 2.0765 | 2.8212 | 2.8214 | 2.8642 | 3.9026 | 3.9034 | 4.0193 | 2.0729 | 2.0729 | 2.078 | 2.7875 | 2.788 | 2.8471 | 3.7055 | 3.7065 | 3.8422
1 | 423.4 | 2.8491 | 2.0732 | 2.0732 | 2.0766 | 2.8223 | 2.8226 | 2.8656 | 3.9058 | 3.9066 | 4.0229 | 2.073 | 2.073 | 2.0782 | 2.7886 | 2.789 | 2.8491 | 3.7079 | 3.709 | 3.847
1 | 423.6 | 2.8512 | 2.0733 | 2.0733 | 2.0767 | 2.8235 | 2.8238 | 2.8669 | 3.9089 | 3.9097 | 4.0266 | 2.0731 | 2.0731 | 2.0784 | 2.7897 | 2.7901 | 2.8512 | 3.7104 | 3.7115 | 3.8517
1 | 423.8 | 2.8532 | 2.0734 | 2.0734 | 2.0768 | 2.8247 | 2.825 | 2.8683 | 3.9121 | 3.9129 | 4.0303 | 2.0732 | 2.0732 | 2.0786 | 2.7908 | 2.7912 | 2.8532 | 3.7129 | 3.714 | 3.8565
1 | 424 | 2.8553 | 2.0735 | 2.0735 | 2.0769 | 2.8259 | 2.8262 | 2.8696 | 3.9153 | 3.9161 | 4.0341 | 2.0733 | 2.0733 | 2.0787 | 2.7919 | 2.7923 | 2.8553 | 3.7154 | 3.7165 | 3.8613
1 | 424.2 | 2.8574 | 2.0736 | 2.0736 | 2.077 | 2.8271 | 2.8274 | 2.871 | 3.9185 | 3.9193 | 4.0378 | 2.0734 | 2.0734 | 2.0789 | 2.7929 | 2.7934 | 2.8574 | 3.718 | 3.719 | 3.866
1 | 424.4 | 2.8594 | 2.0737 | 2.0737 | 2.0771 | 2.8283 | 2.8286 | 2.8724 | 3.9218 | 3.9226 | 4.0416 | 2.0734 | 2.0735 | 2.0791 | 2.794 | 2.7945 | 2.8594 | 3.7205 | 3.7216 | 3.8708
1 | 424.6 | 2.8615 | 2.0738 | 2.0738 | 2.0773 | 2.8295 | 2.8298 | 2.8738 | 3.925 | 3.9258 | 4.0453 | 2.0735 | 2.0736 | 2.0793 | 2.7951 | 2.7956 | 2.8615 | 3.723 | 3.7241 | 3.8756
1 | 424.8 | 2.8635 | 2.0739 | 2.0739 | 2.0774 | 2.8307 | 2.831 | 2.8751 | 3.9283 | 3.9291 | 4.0491 | 2.0736 | 2.0737 | 2.0795 | 2.7962 | 2.7967 | 2.8635 | 3.7256 | 3.7267 | 3.8804
1 | 425 | 2.8656 | 2.074 | 2.074 | 2.0775 | 2.8319 | 2.8322 | 2.8765 | 3.9315 | 3.9323 | 4.0529 | 2.0737 | 2.0738 | 2.0796 | 2.7973 | 2.7978 | 2.8656 | 3.7281 | 3.7292 | 3.8852
1 | 425.2 | 2.8677 | 2.0741 | 2.0741 | 2.0776 | 2.8331 | 2.8334 | 2.8779 | 3.9348 | 3.9356 | 4.0568 | 2.0738 | 2.0739 | 2.0798 | 2.7985 | 2.799 | 2.8677 | 3.7307 | 3.7318 | 3.89
1 | 425.4 | 2.8697 | 2.0742 | 2.0742 | 2.0777 | 2.8343 | 2.8347 | 2.8793 | 3.9381 | 3.9389 | 4.0606 | 2.0739 | 2.074 | 2.08 | 2.7996 | 2.8001 | 2.8697 | 3.7332 | 3.7344 | 3.8948
1 | 425.6 | 2.8718 | 2.0743 | 2.0743 | 2.0778 | 2.8356 | 2.8359 | 2.8807 | 3.9414 | 3.9422 | 4.0645 | 2.074 | 2.0741 | 2.0802 | 2.8007 | 2.8012 | 2.8718 | 3.7358 | 3.737 | 3.8997
1 | 425.8 | 2.8739 | 2.0744 | 2.0744 | 2.0779 | 2.8368 | 2.8371 | 2.8821 | 3.9447 | 3.9456 | 4.0683 | 2.0741 | 2.0742 | 2.0803 | 2.8018 | 2.8023 | 2.8739 | 3.7384 | 3.7396 | 3.9045
1 | 426 | 2.876 | 2.0744 | 2.0745 | 2.078 | 2.838 | 2.8383 | 2.8836 | 3.9481 | 3.9489 | 4.0722 | 2.0742 | 2.0743 | 2.0805 | 2.8029 | 2.8035 | 2.876 | 3.741 | 3.7422 | 3.9094
1 | 426.2 | 2.8781 | 2.0745 | 2.0746 | 2.0781 | 2.8393 | 2.8396 | 2.885 | 3.9514 | 3.9522 | 4.0762 | 2.0743 | 2.0744 | 2.0807 | 2.8041 | 2.8046 | 2.8781 | 3.7436 | 3.7449 | 3.9142
1 | 426.4 | 2.8801 | 2.0746 | 2.0747 | 2.0782 | 2.8405 | 2.8408 | 2.8864 | 3.9548 | 3.9556 | 4.0801 | 2.0744 | 2.0745 | 2.0809 | 2.8052 | 2.8057 | 2.8801 | 3.7463 | 3.7475 | 3.9191
1 | 426.6 | 2.8822 | 2.0747 | 2.0748 | 2.0784 | 2.8418 | 2.8421 | 2.8878 | 3.9582 | 3.959 | 4.084 | 2.0745 | 2.0746 | 2.081 | 2.8063 | 2.8069 | 2.8822 | 3.7489 | 3.7501 | 3.924
1 | 426.8 | 2.8843 | 2.0748 | 2.0749 | 2.0785 | 2.843 | 2.8433 | 2.8893 | 3.9616 | 3.9624 | 4.088 | 2.0746 | 2.0746 | 2.0812 | 2.8075 | 2.808 | 2.8843 | 3.7515 | 3.7528 | 3.9288
1 | 427 | 2.8864 | 2.0749 | 2.075 | 2.0786 | 2.8443 | 2.8446 | 2.8907 | 3.965 | 3.9658 | 4.092 | 2.0747 | 2.0747 | 2.0814 | 2.8086 | 2.8092 | 2.8864 | 3.7542 | 3.7555 | 3.9337
1 | 427.2 | 2.8885 | 2.075 | 2.0751 | 2.0787 | 2.8456 | 2.8459 | 2.8922 | 3.9684 | 3.9692 | 4.096 | 2.0748 | 2.0748 | 2.0816 | 2.8098 | 2.8103 | 2.8885 | 3.7568 | 3.7581 | 3.9386
1 | 427.4 | 2.8906 | 2.0751 | 2.0752 | 2.0788 | 2.8468 | 2.8471 | 2.8936 | 3.9718 | 3.9727 | 4.1 | 2.0749 | 2.0749 | 2.0818 | 2.8109 | 2.8115 | 2.8906 | 3.7595 | 3.7608 | 3.9436
1 | 427.6 | 2.8928 | 2.0752 | 2.0753 | 2.0789 | 2.8481 | 2.8484 | 2.8951 | 3.9753 | 3.9761 | 4.1041 | 2.075 | 2.075 | 2.0819 | 2.8121 | 2.8127 | 2.8928 | 3.7622 | 3.7635 | 3.9485
1 | 427.8 | 2.8949 | 2.0753 | 2.0754 | 2.079 | 2.8494 | 2.8497 | 2.8966 | 3.9787 | 3.9796 | 4.1081 | 2.0751 | 2.0751 | 2.0821 | 2.8133 | 2.8138 | 2.8949 | 3.7649 | 3.7662 | 3.9534
1 | 428 | 2.897 | 2.0754 | 2.0755 | 2.0791 | 2.8507 | 2.851 | 2.8981 | 3.9822 | 3.9831 | 4.1122 | 2.0752 | 2.0753 | 2.0823 | 2.8144 | 2.815 | 2.897 | 3.7676 | 3.769 | 3.9584
1 | 428.2 | 2.8991 | 2.0755 | 2.0756 | 2.0793 | 2.8519 | 2.8523 | 2.8995 | 3.9857 | 3.9866 | 4.1163 | 2.0753 | 2.0754 | 2.0825 | 2.8156 | 2.8162 | 2.8991 | 3.7703 | 3.7717 | 3.9633
1 | 428.4 | 2.9013 | 2.0756 | 2.0757 | 2.0794 | 2.8532 | 2.8536 | 2.901 | 3.9892 | 3.9901 | 4.1204 | 2.0754 | 2.0755 | 2.0827 | 2.8168 | 2.8174 | 2.9013 | 3.773 | 3.7744 | 3.9683
1 | 428.6 | 2.9034 | 2.0757 | 2.0758 | 2.0795 | 2.8545 | 2.8549 | 2.9025 | 3.9928 | 3.9937 | 4.1246 | 2.0755 | 2.0756 | 2.0828 | 2.818 | 2.8186 | 2.9034 | 3.7758 | 3.7772 | 3.9733
1 | 428.8 | 2.9055 | 2.0759 | 2.0759 | 2.0796 | 2.8558 | 2.8562 | 2.904 | 3.9963 | 3.9972 | 4.1288 | 2.0756 | 2.0757 | 2.083 | 2.8191 | 2.8198 | 2.9055 | 3.7785 | 3.7799 | 3.9783
1 | 429 | 2.9077 | 2.076 | 2.076 | 2.0797 | 2.8572 | 2.8575 | 2.9055 | 3.9999 | 4.0008 | 4.1329 | 2.0757 | 2.0758 | 2.0832 | 2.8203 | 2.821 | 2.9077 | 3.7813 | 3.7827 | 3.9833
1 | 429.2 | 2.9098 | 2.0761 | 2.0761 | 2.0798 | 2.8585 | 2.8588 | 2.907 | 4.0035 | 4.0044 | 4.1371 | 2.0758 | 2.0759 | 2.0834 | 2.8215 | 2.8222 | 2.9098 | 3.784 | 3.7855 | 3.9883
1 | 429.4 | 2.912 | 2.0762 | 2.0762 | 2.08 | 2.8598 | 2.8601 | 2.9086 | 4.0071 | 4.008 | 4.1414 | 2.0759 | 2.076 | 2.0836 | 2.8227 | 2.8234 | 2.912 | 3.7868 | 3.7883 | 3.9934
1 | 429.6 | 2.9141 | 2.0763 | 2.0763 | 2.0801 | 2.8611 | 2.8614 | 2.9101 | 4.0107 | 4.0116 | 4.1456 | 2.076 | 2.0761 | 2.0838 | 2.8239 | 2.8246 | 2.9141 | 3.7896 | 3.7911 | 3.9984
1 | 429.8 | 2.9163 | 2.0764 | 2.0764 | 2.0802 | 2.8624 | 2.8628 | 2.9116 | 4.0143 | 4.0152 | 4.1499 | 2.0761 | 2.0762 | 2.0839 | 2.8251 | 2.8258 | 2.9163 | 3.7924 | 3.7939 | 4.0035
1 | 430 | 2.9185 | 2.0765 | 2.0765 | 2.0803 | 2.8638 | 2.8641 | 2.9132 | 4.0179 | 4.0188 | 4.1541 | 2.0762 | 2.0763 | 2.0841 | 2.8264 | 2.827 | 2.9185 | 3.7952 | 3.7967 | 4.0086
1 | 430.2 | 2.9207 | 2.0766 | 2.0766 | 2.0804 | 2.8651 | 2.8655 | 2.9147 | 4.0216 | 4.0225 | 4.1584 | 2.0763 | 2.0764 | 2.0843 | 2.8276 | 2.8282 | 2.9207 | 3.798 | 3.7996 | 4.0137
1 | 430.4 | 2.9228 | 2.0767 | 2.0767 | 2.0806 | 2.8665 | 2.8668 | 2.9163 | 4.0253 | 4.0262 | 4.1628 | 2.0764 | 2.0765 | 2.0845 | 2.8288 | 2.8295 | 2.9228 | 3.8009 | 3.8024 | 4.0188
1 | 430.6 | 2.925 | 2.0768 | 2.0768 | 2.0807 | 2.8678 | 2.8682 | 2.9178 | 4.029 | 4.0299 | 4.1671 | 2.0765 | 2.0766 | 2.0847 | 2.83 | 2.8307 | 2.925 | 3.8037 | 3.8053 | 4.0239
1 | 430.8 | 2.9272 | 2.0769 | 2.0769 | 2.0808 | 2.8692 | 2.8695 | 2.9194 | 4.0327 | 4.0336 | 4.1715 | 2.0766 | 2.0767 | 2.0849 | 2.8313 | 2.8319 | 2.9272 | 3.8066 | 3.8082 | 4.029
1 | 431 | 2.9294 | 2.077 | 2.077 | 2.0809 | 2.8705 | 2.8709 | 2.921 | 4.0364 | 4.0373 | 4.1759 | 2.0767 | 2.0768 | 2.0851 | 2.8325 | 2.8332 | 2.9294 | 3.8094 | 3.811 | 4.0342
1 | 431.2 | 2.9316 | 2.0771 | 2.0771 | 2.081 | 2.8719 | 2.8722 | 2.9225 | 4.0401 | 4.0411 | 4.1803 | 2.0769 | 2.0769 | 2.0852 | 2.8337 | 2.8344 | 2.9316 | 3.8123 | 3.8139 | 4.0394
1 | 431.4 | 2.9338 | 2.0772 | 2.0772 | 2.0812 | 2.8733 | 2.8736 | 2.9241 | 4.0439 | 4.0448 | 4.1847 | 2.077 | 2.077 | 2.0854 | 2.835 | 2.8357 | 2.9338 | 3.8152 | 3.8168 | 4.0445
1 | 431.6 | 2.9361 | 2.0773 | 2.0774 | 2.0813 | 2.8747 | 2.875 | 2.9257 | 4.0477 | 4.0486 | 4.1892 | 2.0771 | 2.0771 | 2.0856 | 2.8362 | 2.8369 | 2.9361 | 3.8181 | 3.8198 | 4.0497
1 | 431.8 | 2.9383 | 2.0774 | 2.0775 | 2.0814 | 2.876 | 2.8764 | 2.9273 | 4.0515 | 4.0524 | 4.1936 | 2.0772 | 2.0772 | 2.0858 | 2.8375 | 2.8382 | 2.9383 | 3.821 | 3.8227 | 4.055
1 | 432 | 2.9405 | 2.0775 | 2.0776 | 2.0815 | 2.8774 | 2.8778 | 2.9289 | 4.0553 | 4.0562 | 4.1981 | 2.0773 | 2.0773 | 2.086 | 2.8387 | 2.8395 | 2.9405 | 3.824 | 3.8256 | 4.0602
1 | 432.2 | 2.9427 | 2.0776 | 2.0777 | 2.0817 | 2.8788 | 2.8792 | 2.9305 | 4.0591 | 4.0601 | 4.2027 | 2.0774 | 2.0775 | 2.0862 | 2.84 | 2.8407 | 2.9427 | 3.8269 | 3.8286 | 4.0654
1 | 432.4 | 2.945 | 2.0778 | 2.0778 | 2.0818 | 2.8802 | 2.8806 | 2.9322 | 4.0629 | 4.0639 | 4.2072 | 2.0775 | 2.0776 | 2.0864 | 2.8413 | 2.842 | 2.945 | 3.8298 | 3.8315 | 4.0707
1 | 432.6 | 2.9472 | 2.0779 | 2.0779 | 2.0819 | 2.8816 | 2.882 | 2.9338 | 4.0668 | 4.0678 | 4.2118 | 2.0776 | 2.0777 | 2.0866 | 2.8426 | 2.8433 | 2.9472 | 3.8328 | 3.8345 | 4.076
1 | 432.8 | 2.9495 | 2.078 | 2.078 | 2.082 | 2.883 | 2.8834 | 2.9354 | 4.0707 | 4.0717 | 4.2163 | 2.0777 | 2.0778 | 2.0867 | 2.8438 | 2.8446 | 2.9495 | 3.8358 | 3.8375 | 4.0813
1 | 433 | 2.9518 | 2.0781 | 2.0781 | 2.0822 | 2.8845 | 2.8848 | 2.9371 | 4.0746 | 4.0756 | 4.221 | 2.0778 | 2.0779 | 2.0869 | 2.8451 | 2.8459 | 2.9518 | 3.8388 | 3.8405 | 4.0866
1 | 433.2 | 2.954 | 2.0782 | 2.0782 | 2.0823 | 2.8859 | 2.8862 | 2.9387 | 4.0785 | 4.0795 | 4.2256 | 2.0779 | 2.078 | 2.0871 | 2.8464 | 2.8472 | 2.954 | 3.8418 | 3.8435 | 4.0919
1 | 433.4 | 2.9563 | 2.0783 | 2.0783 | 2.0824 | 2.8873 | 2.8877 | 2.9404 | 4.0824 | 4.0834 | 4.2302 | 2.078 | 2.0781 | 2.0873 | 2.8477 | 2.8485 | 2.9563 | 3.8448 | 3.8466 | 4.0973
1 | 433.6 | 2.9586 | 2.0784 | 2.0785 | 2.0825 | 2.8887 | 2.8891 | 2.942 | 4.0864 | 4.0874 | 4.2349 | 2.0782 | 2.0782 | 2.0875 | 2.849 | 2.8498 | 2.9586 | 3.8478 | 3.8496 | 4.1026
1 | 433.8 | 2.9609 | 2.0785 | 2.0786 | 2.0827 | 2.8902 | 2.8905 | 2.9437 | 4.0904 | 4.0914 | 4.2396 | 2.0783 | 2.0783 | 2.0877 | 2.8503 | 2.8511 | 2.9609 | 3.8508 | 3.8526 | 4.108
1 | 434 | 2.9632 | 2.0786 | 2.0787 | 2.0828 | 2.8916 | 2.892 | 2.9454 | 4.0944 | 4.0954 | 4.2444 | 2.0784 | 2.0785 | 2.0879 | 2.8516 | 2.8524 | 2.9632 | 3.8539 | 3.8557 | 4.1134
1 | 434.2 | 2.9655 | 2.0788 | 2.0788 | 2.0829 | 2.8931 | 2.8935 | 2.9471 | 4.0984 | 4.0994 | 4.2491 | 2.0785 | 2.0786 | 2.0881 | 2.8529 | 2.8537 | 2.9655 | 3.8569 | 3.8588 | 4.1189
1 | 434.4 | 2.9678 | 2.0789 | 2.0789 | 2.0831 | 2.8945 | 2.8949 | 2.9488 | 4.1024 | 4.1034 | 4.2539 | 2.0786 | 2.0787 | 2.0883 | 2.8543 | 2.8551 | 2.9678 | 3.86 | 3.8619 | 4.1243
1 | 434.6 | 2.9701 | 2.079 | 2.079 | 2.0832 | 2.896 | 2.8964 | 2.9505 | 4.1064 | 4.1074 | 4.2587 | 2.0787 | 2.0788 | 2.0885 | 2.8556 | 2.8564 | 2.9701 | 3.8631 | 3.865 | 4.1298
1 | 434.8 | 2.9724 | 2.0791 | 2.0791 | 2.0833 | 2.8975 | 2.8979 | 2.9522 | 4.1105 | 4.1115 | 4.2635 | 2.0788 | 2.0789 | 2.0887 | 2.8569 | 2.8577 | 2.9724 | 3.8662 | 3.8681 | 4.1352
1 | 435 | 2.9748 | 2.0792 | 2.0792 | 2.0834 | 2.899 | 2.8993 | 2.9539 | 4.1146 | 4.1156 | 4.2684 | 2.0789 | 2.079 | 2.0889 | 2.8582 | 2.8591 | 2.9748 | 3.8693 | 3.8712 | 4.1407
1 | 435.2 | 2.9771 | 2.0793 | 2.0794 | 2.0836 | 2.9004 | 2.9008 | 2.9556 | 4.1187 | 4.1197 | 4.2732 | 2.0791 | 2.0791 | 2.0891 | 2.8596 | 2.8604 | 2.9771 | 3.8724 | 3.8743 | 4.1463
1 | 435.4 | 2.9795 | 2.0794 | 2.0795 | 2.0837 | 2.9019 | 2.9023 | 2.9573 | 4.1228 | 4.1238 | 4.2781 | 2.0792 | 2.0793 | 2.0893 | 2.8609 | 2.8618 | 2.9795 | 3.8755 | 3.8775 | 4.1518
1 | 435.6 | 2.9818 | 2.0796 | 2.0796 | 2.0838 | 2.9034 | 2.9038 | 2.9591 | 4.127 | 4.128 | 4.2831 | 2.0793 | 2.0794 | 2.0895 | 2.8623 | 2.8631 | 2.9818 | 3.8787 | 3.8807 | 4.1574
1 | 435.8 | 2.9842 | 2.0797 | 2.0797 | 2.084 | 2.9049 | 2.9053 | 2.9608 | 4.1311 | 4.1322 | 4.288 | 2.0794 | 2.0795 | 2.0897 | 2.8636 | 2.8645 | 2.9842 | 3.8818 | 3.8838 | 4.1629
1 | 436 | 2.9866 | 2.0798 | 2.0798 | 2.0841 | 2.9064 | 2.9068 | 2.9626 | 4.1353 | 4.1364 | 4.293 | 2.0795 | 2.0796 | 2.0899 | 2.865 | 2.8659 | 2.9866 | 3.885 | 3.887 | 4.1685
1 | 436.2 | 2.989 | 2.0799 | 2.0799 | 2.0842 | 2.908 | 2.9083 | 2.9643 | 4.1395 | 4.1406 | 4.298 | 2.0796 | 2.0797 | 2.0901 | 2.8664 | 2.8672 | 2.989 | 3.8882 | 3.8902 | 4.1741
1 | 436.4 | 2.9913 | 2.08 | 2.0801 | 2.0844 | 2.9095 | 2.9099 | 2.9661 | 4.1437 | 4.1448 | 4.303 | 2.0798 | 2.0798 | 2.0903 | 2.8678 | 2.8686 | 2.9913 | 3.8914 | 3.8934 | 4.1798
1 | 436.6 | 2.9937 | 2.0802 | 2.0802 | 2.0845 | 2.911 | 2.9114 | 2.9679 | 4.148 | 4.149 | 4.3081 | 2.0799 | 2.08 | 2.0905 | 2.8691 | 2.87 | 2.9937 | 3.8946 | 3.8967 | 4.1855
1 | 436.8 | 2.9962 | 2.0803 | 2.0803 | 2.0847 | 2.9125 | 2.9129 | 2.9697 | 4.1522 | 4.1533 | 4.3132 | 2.08 | 2.0801 | 2.0907 | 2.8705 | 2.8714 | 2.9962 | 3.8978 | 3.8999 | 4.1911
1 | 437 | 2.9986 | 2.0804 | 2.0804 | 2.0848 | 2.9141 | 2.9145 | 2.9715 | 4.1565 | 4.1576 | 4.3183 | 2.0801 | 2.0802 | 2.0909 | 2.8719 | 2.8728 | 2.9986 | 3.9011 | 3.9032 | 4.1968
1 | 437.2 | 3.001 | 2.0805 | 2.0805 | 2.0849 | 2.9156 | 2.916 | 2.9733 | 4.1608 | 4.1619 | 4.3234 | 2.0802 | 2.0803 | 2.0911 | 2.8733 | 2.8742 | 3.001 | 3.9043 | 3.9064 | 4.2026
1 | 437.4 | 3.0034 | 2.0806 | 2.0807 | 2.0851 | 2.9172 | 2.9176 | 2.9751 | 4.1652 | 4.1662 | 4.3286 | 2.0804 | 2.0804 | 2.0913 | 2.8747 | 2.8756 | 3.0034 | 3.9076 | 3.9097 | 4.2083
1 | 437.6 | 3.0059 | 2.0808 | 2.0808 | 2.0852 | 2.9187 | 2.9191 | 2.9769 | 4.1695 | 4.1706 | 4.3338 | 2.0805 | 2.0805 | 2.0915 | 2.8761 | 2.877 | 3.0059 | 3.9109 | 3.913 | 4.2141
1 | 437.8 | 3.0083 | 2.0809 | 2.0809 | 2.0853 | 2.9203 | 2.9207 | 2.9787 | 4.1739 | 4.175 | 4.339 | 2.0806 | 2.0807 | 2.0917 | 2.8775 | 2.8785 | 3.0083 | 3.9142 | 3.9163 | 4.2199
1 | 438 | 3.0108 | 2.081 | 2.081 | 2.0855 | 2.9219 | 2.9223 | 2.9806 | 4.1783 | 4.1794 | 4.3442 | 2.0807 | 2.0808 | 2.0919 | 2.8789 | 2.8799 | 3.0108 | 3.9175 | 3.9197 | 4.2257
1 | 438.2 | 3.0133 | 2.0811 | 2.0811 | 2.0856 | 2.9235 | 2.9239 | 2.9824 | 4.1827 | 4.1838 | 4.3495 | 2.0808 | 2.0809 | 2.0921 | 2.8804 | 2.8813 | 3.0133 | 3.9208 | 3.923 | 4.2315
1 | 438.4 | 3.0157 | 2.0812 | 2.0813 | 2.0858 | 2.925 | 2.9254 | 2.9843 | 4.1871 | 4.1882 | 4.3548 | 2.081 | 2.081 | 2.0923 | 2.8818 | 2.8827 | 3.0157 | 3.9242 | 3.9264 | 4.2374
1 | 438.6 | 3.0182 | 2.0814 | 2.0814 | 2.0859 | 2.9266 | 2.927 | 2.9861 | 4.1916 | 4.1927 | 4.3601 | 2.0811 | 2.0812 | 2.0925 | 2.8832 | 2.8842 | 3.0182 | 3.9275 | 3.9297 | 4.2433
1 | 438.8 | 3.0207 | 2.0815 | 2.0815 | 2.086 | 2.9282 | 2.9286 | 2.988 | 4.196 | 4.1972 | 4.3655 | 2.0812 | 2.0813 | 2.0927 | 2.8847 | 2.8856 | 3.0207 | 3.9309 | 3.9331 | 4.2492
1 | 439 | 3.0232 | 2.0816 | 2.0816 | 2.0862 | 2.9299 | 2.9303 | 2.9899 | 4.2005 | 4.2017 | 4.3709 | 2.0813 | 2.0814 | 2.0929 | 2.8861 | 2.8871 | 3.0232 | 3.9343 | 3.9365 | 4.2552
1 | 439.2 | 3.0258 | 2.0817 | 2.0818 | 2.0863 | 2.9315 | 2.9319 | 2.9918 | 4.2051 | 4.2062 | 4.3763 | 2.0814 | 2.0815 | 2.0931 | 2.8876 | 2.8886 | 3.0258 | 3.9377 | 3.9399 | 4.2611
1 | 439.4 | 3.0283 | 2.0819 | 2.0819 | 2.0865 | 2.9331 | 2.9335 | 2.9937 | 4.2096 | 4.2107 | 4.3817 | 2.0816 | 2.0817 | 2.0934 | 2.889 | 2.89 | 3.0283 | 3.9411 | 3.9434 | 4.2671
1 | 439.6 | 3.0308 | 2.082 | 2.082 | 2.0866 | 2.9347 | 2.9351 | 2.9956 | 4.2142 | 4.2153 | 4.3872 | 2.0817 | 2.0818 | 2.0936 | 2.8905 | 2.8915 | 3.0308 | 3.9445 | 3.9468 | 4.2731
1 | 439.8 | 3.0334 | 2.0821 | 2.0821 | 2.0868 | 2.9364 | 2.9368 | 2.9975 | 4.2188 | 4.2199 | 4.3927 | 2.0818 | 2.0819 | 2.0938 | 2.892 | 2.893 | 3.0334 | 3.9479 | 3.9503 | 4.2791
1 | 440 | 3.0359 | 2.0822 | 2.0823 | 2.0869 | 2.938 | 2.9384 | 2.9994 | 4.2234 | 4.2245 | 4.3982 | 2.0819 | 2.082 | 2.094 | 2.8935 | 2.8945 | 3.0359 | 3.9514 | 3.9537 | 4.2852
1 | 440.2 | 3.0385 | 2.0824 | 2.0824 | 2.0871 | 2.9396 | 2.9401 | 3.0013 | 4.228 | 4.2292 | 4.4038 | 2.0821 | 2.0822 | 2.0942 | 2.8949 | 2.896 | 3.0385 | 3.9549 | 3.9572 | 4.2913
1 | 440.4 | 3.0411 | 2.0825 | 2.0825 | 2.0872 | 2.9413 | 2.9417 | 3.0033 | 4.2327 | 4.2338 | 4.4094 | 2.0822 | 2.0823 | 2.0944 | 2.8964 | 2.8975 | 3.0411 | 3.9583 | 3.9607 | 4.2974
1 | 440.6 | 3.0437 | 2.0826 | 2.0826 | 2.0874 | 2.943 | 2.9434 | 3.0052 | 4.2374 | 4.2385 | 4.415 | 2.0823 | 2.0824 | 2.0946 | 2.8979 | 2.899 | 3.0437 | 3.9618 | 3.9642 | 4.3035
1 | 440.8 | 3.0463 | 2.0827 | 2.0828 | 2.0875 | 2.9446 | 2.9451 | 3.0072 | 4.2421 | 4.2432 | 4.4207 | 2.0825 | 2.0825 | 2.0949 | 2.8994 | 2.9005 | 3.0463 | 3.9654 | 3.9678 | 4.3097
1 | 441 | 3.0489 | 2.0829 | 2.0829 | 2.0876 | 2.9463 | 2.9467 | 3.0092 | 4.2468 | 4.248 | 4.4264 | 2.0826 | 2.0827 | 2.0951 | 2.9009 | 2.902 | 3.0489 | 3.9689 | 3.9713 | 4.3159
1 | 441.2 | 3.0515 | 2.083 | 2.083 | 2.0878 | 2.948 | 2.9484 | 3.0111 | 4.2516 | 4.2527 | 4.4321 | 2.0827 | 2.0828 | 2.0953 | 2.9025 | 2.9035 | 3.0515 | 3.9724 | 3.9749 | 4.3221
1 | 441.4 | 3.0541 | 2.0831 | 2.0832 | 2.0879 | 2.9497 | 2.9501 | 3.0131 | 4.2563 | 4.2575 | 4.4379 | 2.0828 | 2.0829 | 2.0955 | 2.904 | 2.905 | 3.0541 | 3.976 | 3.9785 | 4.3284
1 | 441.6 | 3.0568 | 2.0833 | 2.0833 | 2.0881 | 2.9514 | 2.9518 | 3.0151 | 4.2611 | 4.2623 | 4.4436 | 2.083 | 2.0831 | 2.0957 | 2.9055 | 2.9066 | 3.0568 | 3.9796 | 3.9821 | 4.3346
1 | 441.8 | 3.0594 | 2.0834 | 2.0834 | 2.0883 | 2.9531 | 2.9535 | 3.0171 | 4.266 | 4.2672 | 4.4495 | 2.0831 | 2.0832 | 2.0959 | 2.907 | 2.9081 | 3.0594 | 3.9832 | 3.9857 | 4.3409
1 | 442 | 3.0621 | 2.0835 | 2.0836 | 2.0884 | 2.9548 | 2.9553 | 3.0192 | 4.2708 | 4.272 | 4.4553 | 2.0832 | 2.0833 | 2.0962 | 2.9086 | 2.9097 | 3.0621 | 3.9868 | 3.9893 | 4.3473
1 | 442.2 | 3.0647 | 2.0837 | 2.0837 | 2.0886 | 2.9566 | 2.957 | 3.0212 | 4.2757 | 4.2769 | 4.4612 | 2.0834 | 2.0835 | 2.0964 | 2.9101 | 2.9112 | 3.0647 | 3.9904 | 3.993 | 4.3536
1 | 442.4 | 3.0674 | 2.0838 | 2.0838 | 2.0887 | 2.9583 | 2.9587 | 3.0232 | 4.2806 | 4.2818 | 4.4671 | 2.0835 | 2.0836 | 2.0966 | 2.9117 | 2.9128 | 3.0674 | 3.994 | 3.9966 | 4.36
1 | 442.6 | 3.0701 | 2.0839 | 2.084 | 2.0889 | 2.96 | 2.9605 | 3.0253 | 4.2855 | 4.2868 | 4.4731 | 2.0836 | 2.0837 | 2.0968 | 2.9133 | 2.9144 | 3.0701 | 3.9977 | 4.0003 | 4.3664
1 | 442.8 | 3.0728 | 2.0841 | 2.0841 | 2.089 | 2.9618 | 2.9622 | 3.0273 | 4.2905 | 4.2917 | 4.4791 | 2.0838 | 2.0838 | 2.0971 | 2.9148 | 2.9159 | 3.0728 | 4.0014 | 4.004 | 4.3729
1 | 443 | 3.0756 | 2.0842 | 2.0842 | 2.0892 | 2.9635 | 2.964 | 3.0294 | 4.2955 | 4.2967 | 4.4851 | 2.0839 | 2.084 | 2.0973 | 2.9164 | 2.9175 | 3.0756 | 4.0051 | 4.0077 | 4.3793
1 | 443.2 | 3.0783 | 2.0843 | 2.0844 | 2.0893 | 2.9653 | 2.9657 | 3.0315 | 4.3005 | 4.3017 | 4.4911 | 2.084 | 2.0841 | 2.0975 | 2.918 | 2.9191 | 3.0783 | 4.0088 | 4.0114 | 4.3858
1 | 443.4 | 3.081 | 2.0845 | 2.0845 | 2.0895 | 2.9671 | 2.9675 | 3.0336 | 4.3055 | 4.3068 | 4.4972 | 2.0842 | 2.0843 | 2.0977 | 2.9196 | 2.9207 | 3.081 | 4.0125 | 4.0152 | 4.3924
1 | 443.6 | 3.0838 | 2.0846 | 2.0846 | 2.0896 | 2.9688 | 2.9693 | 3.0357 | 4.3106 | 4.3118 | 4.5033 | 2.0843 | 2.0844 | 2.098 | 2.9212 | 2.9223 | 3.0838 | 4.0162 | 4.0189 | 4.3989
1 | 443.8 | 3.0866 | 2.0847 | 2.0848 | 2.0898 | 2.9706 | 2.9711 | 3.0378 | 4.3156 | 4.3169 | 4.5095 | 2.0844 | 2.0845 | 2.0982 | 2.9228 | 2.9239 | 3.0866 | 4.02 | 4.0227 | 4.4055
1 | 444 | 3.0893 | 2.0849 | 2.0849 | 2.09 | 2.9724 | 2.9729 | 3.0399 | 4.3208 | 4.322 | 4.5157 | 2.0846 | 2.0847 | 2.0984 | 2.9244 | 2.9255 | 3.0893 | 4.0238 | 4.0265 | 4.4122
1 | 444.2 | 3.0921 | 2.085 | 2.085 | 2.0901 | 2.9742 | 2.9747 | 3.042 | 4.3259 | 4.3272 | 4.5219 | 2.0847 | 2.0848 | 2.0987 | 2.926 | 2.9272 | 3.0921 | 4.0275 | 4.0303 | 4.4188
1 | 444.4 | 3.0949 | 2.0851 | 2.0852 | 2.0903 | 2.9761 | 2.9765 | 3.0441 | 4.3311 | 4.3324 | 4.5282 | 2.0848 | 2.0849 | 2.0989 | 2.9276 | 2.9288 | 3.0949 | 4.0314 | 4.0341 | 4.4255
1 | 444.6 | 3.0977 | 2.0853 | 2.0853 | 2.0904 | 2.9779 | 2.9783 | 3.0463 | 4.3363 | 4.3376 | 4.5345 | 2.085 | 2.0851 | 2.0991 | 2.9292 | 2.9304 | 3.0977 | 4.0352 | 4.038 | 4.4322
1 | 444.8 | 3.1006 | 2.0854 | 2.0855 | 2.0906 | 2.9797 | 2.9802 | 3.0485 | 4.3415 | 4.3428 | 4.5408 | 2.0851 | 2.0852 | 2.0994 | 2.9309 | 2.9321 | 3.1006 | 4.039 | 4.0418 | 4.439
1 | 445 | 3.1034 | 2.0856 | 2.0856 | 2.0908 | 2.9815 | 2.982 | 3.0506 | 4.3467 | 4.348 | 4.5472 | 2.0852 | 2.0854 | 2.0996 | 2.9325 | 2.9337 | 3.1034 | 4.0429 | 4.0457 | 4.4457
1 | 445.2 | 3.1063 | 2.0857 | 2.0857 | 2.0909 | 2.9834 | 2.9838 | 3.0528 | 4.352 | 4.3533 | 4.5536 | 2.0854 | 2.0855 | 2.0998 | 2.9342 | 2.9354 | 3.1063 | 4.0468 | 4.0496 | 4.4526
1 | 445.4 | 3.1091 | 2.0858 | 2.0859 | 2.0911 | 2.9852 | 2.9857 | 3.055 | 4.3573 | 4.3586 | 4.5601 | 2.0855 | 2.0856 | 2.1001 | 2.9358 | 2.9371 | 3.1091 | 4.0507 | 4.0535 | 4.4594
1 | 445.6 | 3.112 | 2.086 | 2.086 | 2.0913 | 2.9871 | 2.9876 | 3.0572 | 4.3626 | 4.364 | 4.5666 | 2.0857 | 2.0858 | 2.1003 | 2.9375 | 2.9387 | 3.112 | 4.0546 | 4.0575 | 4.4663
1 | 445.8 | 3.1149 | 2.0861 | 2.0862 | 2.0914 | 2.989 | 2.9894 | 3.0594 | 4.368 | 4.3694 | 4.5731 | 2.0858 | 2.0859 | 2.1005 | 2.9392 | 2.9404 | 3.1149 | 4.0585 | 4.0614 | 4.4732
1 | 446 | 3.1178 | 2.0863 | 2.0863 | 2.0916 | 2.9909 | 2.9913 | 3.0616 | 4.3734 | 4.3748 | 4.5797 | 2.086 | 2.0861 | 2.1008 | 2.9409 | 2.9421 | 3.1178 | 4.0625 | 4.0654 | 4.4802
1 | 446.2 | 3.1207 | 2.0864 | 2.0864 | 2.0917 | 2.9927 | 2.9932 | 3.0639 | 4.3788 | 4.3802 | 4.5863 | 2.0861 | 2.0862 | 2.101 | 2.9425 | 2.9438 | 3.1207 | 4.0664 | 4.0694 | 4.4871
1 | 446.4 | 3.1237 | 2.0866 | 2.0866 | 2.0919 | 2.9946 | 2.9951 | 3.0661 | 4.3843 | 4.3856 | 4.5929 | 2.0862 | 2.0863 | 2.1013 | 2.9442 | 2.9455 | 3.1237 | 4.0704 | 4.0734 | 4.4942
1 | 446.6 | 3.1266 | 2.0867 | 2.0867 | 2.0921 | 2.9966 | 2.997 | 3.0684 | 4.3898 | 4.3911 | 4.5996 | 2.0864 | 2.0865 | 2.1015 | 2.9459 | 2.9472 | 3.1266 | 4.0744 | 4.0774 | 4.5012
1 | 446.8 | 3.1296 | 2.0868 | 2.0869 | 2.0923 | 2.9985 | 2.999 | 3.0707 | 4.3953 | 4.3966 | 4.6063 | 2.0865 | 2.0866 | 2.1017 | 2.9476 | 2.9489 | 3.1296 | 4.0784 | 4.0815 | 4.5083
1 | 447 | 3.1326 | 2.087 | 2.087 | 2.0924 | 3.0004 | 3.0009 | 3.0729 | 4.4008 | 4.4022 | 4.6131 | 2.0867 | 2.0868 | 2.102 | 2.9494 | 2.9507 | 3.1326 | 4.0825 | 4.0855 | 4.5154
1 | 447.2 | 3.1355 | 2.0871 | 2.0872 | 2.0926 | 3.0023 | 3.0028 | 3.0752 | 4.4064 | 4.4078 | 4.6199 | 2.0868 | 2.0869 | 2.1022 | 2.9511 | 2.9524 | 3.1355 | 4.0865 | 4.0896 | 4.5226
1 | 447.4 | 3.1385 | 2.0873 | 2.0873 | 2.0928 | 3.0043 | 3.0048 | 3.0775 | 4.412 | 4.4134 | 4.6268 | 2.087 | 2.0871 | 2.1025 | 2.9528 | 2.9541 | 3.1385 | 4.0906 | 4.0937 | 4.5298
1 | 447.6 | 3.1416 | 2.0874 | 2.0875 | 2.0929 | 3.0062 | 3.0067 | 3.0799 | 4.4176 | 4.419 | 4.6337 | 2.0871 | 2.0872 | 2.1027 | 2.9546 | 2.9559 | 3.1416 | 4.0947 | 4.0978 | 4.537
1 | 447.8 | 3.1446 | 2.0876 | 2.0876 | 2.0931 | 3.0082 | 3.0087 | 3.0822 | 4.4233 | 4.4247 | 4.6406 | 2.0873 | 2.0874 | 2.103 | 2.9563 | 2.9576 | 3.1446 | 4.0988 | 4.102 | 4.5443
1 | 448 | 3.1476 | 2.0877 | 2.0878 | 2.0933 | 3.0102 | 3.0107 | 3.0845 | 4.429 | 4.4304 | 4.6476 | 2.0874 | 2.0875 | 2.1032 | 2.9581 | 2.9594 | 3.1476 | 4.103 | 4.1061 | 4.5516
1 | 448.2 | 3.1507 | 2.0879 | 2.0879 | 2.0935 | 3.0121 | 3.0126 | 3.0869 | 4.4347 | 4.4361 | 4.6546 | 2.0875 | 2.0877 | 2.1035 | 2.9598 | 2.9612 | 3.1507 | 4.1071 | 4.1103 | 4.5589
1 | 448.4 | 3.1538 | 2.088 | 2.0881 | 2.0936 | 3.0141 | 3.0146 | 3.0893 | 4.4405 | 4.4419 | 4.6617 | 2.0877 | 2.0878 | 2.1037 | 2.9616 | 2.963 | 3.1538 | 4.1113 | 4.1145 | 4.5663
1 | 448.6 | 3.1569 | 2.0882 | 2.0882 | 2.0938 | 3.0161 | 3.0166 | 3.0916 | 4.4463 | 4.4477 | 4.6688 | 2.0878 | 2.088 | 2.104 | 2.9634 | 2.9648 | 3.1569 | 4.1155 | 4.1187 | 4.5737
1 | 448.8 | 3.16 | 2.0883 | 2.0884 | 2.094 | 3.0181 | 3.0186 | 3.094 | 4.4521 | 4.4535 | 4.6759 | 2.088 | 2.0881 | 2.1042 | 2.9652 | 2.9666 | 3.16 | 4.1197 | 4.123 | 4.5811
1 | 449 | 3.1631 | 2.0885 | 2.0885 | 2.0942 | 3.0202 | 3.0207 | 3.0964 | 4.4579 | 4.4594 | 4.6831 | 2.0881 | 2.0883 | 2.1045 | 2.967 | 2.9684 | 3.1631 | 4.124 | 4.1272 | 4.5886
1 | 449.2 | 3.1662 | 2.0886 | 2.0887 | 2.0943 | 3.0222 | 3.0227 | 3.0989 | 4.4638 | 4.4653 | 4.6904 | 2.0883 | 2.0884 | 2.1048 | 2.9688 | 2.9702 | 3.1662 | 4.1282 | 4.1315 | 4.5962
1 | 449.4 | 3.1694 | 2.0888 | 2.0888 | 2.0945 | 3.0242 | 3.0247 | 3.1013 | 4.4697 | 4.4712 | 4.6976 | 2.0885 | 2.0886 | 2.105 | 2.9706 | 2.972 | 3.1694 | 4.1325 | 4.1358 | 4.6037
1 | 449.6 | 3.1726 | 2.0889 | 2.089 | 2.0947 | 3.0263 | 3.0268 | 3.1037 | 4.4757 | 4.4772 | 4.705 | 2.0886 | 2.0887 | 2.1053 | 2.9724 | 2.9738 | 3.1726 | 4.1368 | 4.1401 | 4.6114
1 | 449.8 | 3.1757 | 2.0891 | 2.0891 | 2.0949 | 3.0283 | 3.0289 | 3.1062 | 4.4817 | 4.4832 | 4.7123 | 2.0888 | 2.0889 | 2.1055 | 2.9743 | 2.9757 | 3.1757 | 4.1411 | 4.1445 | 4.619
1 | 450 | 3.1789 | 2.0893 | 2.0893 | 2.0951 | 3.0304 | 3.0309 | 3.1087 | 4.4877 | 4.4892 | 4.7198 | 2.0889 | 2.089 | 2.1058 | 2.9761 | 2.9775 | 3.1789 | 4.1455 | 4.1488 | 4.6267
1 | 450.2 | 3.1822 | 2.0894 | 2.0894 | 2.0952 | 3.0325 | 3.033 | 3.1111 | 4.4938 | 4.4953 | 4.7272 | 2.0891 | 2.0892 | 2.1061 | 2.9779 | 2.9794 | 3.1822 | 4.1498 | 4.1532 | 4.6344
1 | 450.4 | 3.1854 | 2.0896 | 2.0896 | 2.0954 | 3.0346 | 3.0351 | 3.1136 | 4.4999 | 4.5014 | 4.7348 | 2.0892 | 2.0893 | 2.1063 | 2.9798 | 2.9812 | 3.1854 | 4.1542 | 4.1576 | 4.6422
1 | 450.6 | 3.1886 | 2.0897 | 2.0898 | 2.0956 | 3.0367 | 3.0372 | 3.1161 | 4.506 | 4.5075 | 4.7423 | 2.0894 | 2.0895 | 2.1066 | 2.9817 | 2.9831 | 3.1886 | 4.1586 | 4.1621 | 4.65
1 | 450.8 | 3.1919 | 2.0899 | 2.0899 | 2.0958 | 3.0388 | 3.0393 | 3.1187 | 4.5122 | 4.5137 | 4.75 | 2.0895 | 2.0897 | 2.1069 | 2.9835 | 2.985 | 3.1919 | 4.163 | 4.1665 | 4.6579
1 | 451 | 3.1952 | 2.09 | 2.0901 | 2.096 | 3.0409 | 3.0414 | 3.1212 | 4.5184 | 4.5199 | 4.7576 | 2.0897 | 2.0898 | 2.1071 | 2.9854 | 2.9869 | 3.1952 | 4.1675 | 4.171 | 4.6658
1 | 451.2 | 3.1985 | 2.0902 | 2.0902 | 2.0962 | 3.043 | 3.0436 | 3.1237 | 4.5246 | 4.5262 | 4.7653 | 2.0899 | 2.09 | 2.1074 | 2.9873 | 2.9888 | 3.1985 | 4.1719 | 4.1755 | 4.6737
1 | 451.4 | 3.2018 | 2.0904 | 2.0904 | 2.0964 | 3.0452 | 3.0457 | 3.1263 | 4.5309 | 4.5325 | 4.7731 | 2.09 | 2.0901 | 2.1077 | 2.9892 | 2.9907 | 3.2018 | 4.1764 | 4.18 | 4.6817
1 | 451.6 | 3.2051 | 2.0905 | 2.0906 | 2.0965 | 3.0473 | 3.0479 | 3.1289 | 4.5372 | 4.5388 | 4.7809 | 2.0902 | 2.0903 | 2.1079 | 2.9911 | 2.9926 | 3.2051 | 4.1809 | 4.1845 | 4.6897
1 | 451.8 | 3.2085 | 2.0907 | 2.0907 | 2.0967 | 3.0495 | 3.05 | 3.1315 | 4.5435 | 4.5451 | 4.7888 | 2.0903 | 2.0905 | 2.1082 | 2.993 | 2.9946 | 3.2085 | 4.1855 | 4.1891 | 4.6978
1 | 452 | 3.2118 | 2.0908 | 2.0909 | 2.0969 | 3.0517 | 3.0522 | 3.1341 | 4.5499 | 4.5515 | 4.7967 | 2.0905 | 2.0906 | 2.1085 | 2.995 | 2.9965 | 3.2118 | 4.19 | 4.1937 | 4.7059
1 | 452.2 | 3.2152 | 2.091 | 2.091 | 2.0971 | 3.0539 | 3.0544 | 3.1367 | 4.5564 | 4.558 | 4.8047 | 2.0907 | 2.0908 | 2.1088 | 2.9969 | 2.9984 | 3.2152 | 4.1946 | 4.1983 | 4.7141
1 | 452.4 | 3.2186 | 2.0912 | 2.0912 | 2.0973 | 3.0561 | 3.0566 | 3.1393 | 4.5628 | 4.5644 | 4.8127 | 2.0908 | 2.0909 | 2.109 | 2.9988 | 3.0004 | 3.2186 | 4.1992 | 4.2029 | 4.7223
1 | 452.6 | 3.222 | 2.0913 | 2.0914 | 2.0975 | 3.0583 | 3.0588 | 3.142 | 4.5693 | 4.5709 | 4.8208 | 2.091 | 2.0911 | 2.1093 | 3.0008 | 3.0024 | 3.222 | 4.2038 | 4.2075 | 4.7306
1 | 452.8 | 3.2255 | 2.0915 | 2.0915 | 2.0977 | 3.0605 | 3.061 | 3.1446 | 4.5758 | 4.5775 | 4.8289 | 2.0911 | 2.0913 | 2.1096 | 3.0028 | 3.0043 | 3.2255 | 4.2085 | 4.2122 | 4.7389
1 | 453 | 3.2289 | 2.0917 | 2.0917 | 2.0979 | 3.0627 | 3.0633 | 3.1473 | 4.5824 | 4.5841 | 4.8371 | 2.0913 | 2.0914 | 2.1099 | 3.0047 | 3.0063 | 3.2289 | 4.2132 | 4.2169 | 4.7472
1 | 453.2 | 3.2324 | 2.0918 | 2.0919 | 2.0981 | 3.0649 | 3.0655 | 3.15 | 4.589 | 4.5907 | 4.8453 | 2.0915 | 2.0916 | 2.1102 | 3.0067 | 3.0083 | 3.2324 | 4.2179 | 4.2216 | 4.7556
1 | 453.4 | 3.2359 | 2.092 | 2.092 | 2.0983 | 3.0672 | 3.0678 | 3.1527 | 4.5957 | 4.5974 | 4.8536 | 2.0916 | 2.0918 | 2.1104 | 3.0087 | 3.0103 | 3.2359 | 4.2226 | 4.2264 | 4.764
1 | 453.6 | 3.2394 | 2.0922 | 2.0922 | 2.0985 | 3.0695 | 3.07 | 3.1555 | 4.6024 | 4.6041 | 4.8619 | 2.0918 | 2.0919 | 2.1107 | 3.0107 | 3.0123 | 3.2394 | 4.2273 | 4.2311 | 4.7725
1 | 453.8 | 3.2429 | 2.0923 | 2.0924 | 2.0987 | 3.0717 | 3.0723 | 3.1582 | 4.6091 | 4.6108 | 4.8703 | 2.092 | 2.0921 | 2.111 | 3.0127 | 3.0143 | 3.2429 | 4.2321 | 4.2359 | 4.7811
1 | 454 | 3.2465 | 2.0925 | 2.0926 | 2.0989 | 3.074 | 3.0746 | 3.1609 | 4.6159 | 4.6176 | 4.8788 | 2.0921 | 2.0923 | 2.1113 | 3.0147 | 3.0164 | 3.2465 | 4.2369 | 4.2407 | 4.7897
1 | 454.2 | 3.25 | 2.0927 | 2.0927 | 2.0991 | 3.0763 | 3.0769 | 3.1637 | 4.6227 | 4.6244 | 4.8873 | 2.0923 | 2.0924 | 2.1116 | 3.0168 | 3.0184 | 3.25 | 4.2417 | 4.2456 | 4.7983
1 | 454.4 | 3.2536 | 2.0929 | 2.0929 | 2.0993 | 3.0786 | 3.0792 | 3.1665 | 4.6296 | 4.6313 | 4.8959 | 2.0925 | 2.0926 | 2.1119 | 3.0188 | 3.0205 | 3.2536 | 4.2465 | 4.2504 | 4.807
1 | 454.6 | 3.2572 | 2.093 | 2.0931 | 2.0995 | 3.081 | 3.0815 | 3.1693 | 4.6365 | 4.6382 | 4.9045 | 2.0927 | 2.0928 | 2.1122 | 3.0209 | 3.0225 | 3.2572 | 4.2514 | 4.2553 | 4.8157
1 | 454.8 | 3.2609 | 2.0932 | 2.0932 | 2.0997 | 3.0833 | 3.0839 | 3.1721 | 4.6434 | 4.6452 | 4.9132 | 2.0928 | 2.093 | 2.1125 | 3.0229 | 3.0246 | 3.2609 | 4.2563 | 4.2603 | 4.8245
1 | 455 | 3.2645 | 2.0934 | 2.0934 | 2.0999 | 3.0856 | 3.0862 | 3.1749 | 4.6504 | 4.6522 | 4.922 | 2.093 | 2.0931 | 2.1128 | 3.025 | 3.0267 | 3.2645 | 4.2612 | 4.2652 | 4.8333
1 | 455.2 | 3.2682 | 2.0935 | 2.0936 | 2.1001 | 3.088 | 3.0886 | 3.1778 | 4.6574 | 4.6592 | 4.9308 | 2.0932 | 2.0933 | 2.1131 | 3.0271 | 3.0288 | 3.2682 | 4.2661 | 4.2702 | 4.8422
1 | 455.4 | 3.2719 | 2.0937 | 2.0938 | 2.1003 | 3.0904 | 3.091 | 3.1807 | 4.6645 | 4.6663 | 4.9397 | 2.0933 | 2.0935 | 2.1134 | 3.0292 | 3.0309 | 3.2719 | 4.2711 | 4.2751 | 4.8512
1 | 455.6 | 3.2756 | 2.0939 | 2.0939 | 2.1005 | 3.0928 | 3.0934 | 3.1835 | 4.6716 | 4.6734 | 4.9486 | 2.0935 | 2.0937 | 2.1137 | 3.0313 | 3.033 | 3.2756 | 4.2761 | 4.2802 | 4.8602
1 | 455.8 | 3.2793 | 2.0941 | 2.0941 | 2.1007 | 3.0951 | 3.0957 | 3.1864 | 4.6788 | 4.6806 | 4.9576 | 2.0937 | 2.0938 | 2.114 | 3.0334 | 3.0351 | 3.2793 | 4.2811 | 4.2852 | 4.8692
1 | 456 | 3.283 | 2.0942 | 2.0943 | 2.1009 | 3.0976 | 3.0982 | 3.1893 | 4.686 | 4.6878 | 4.9666 | 2.0939 | 2.094 | 2.1143 | 3.0355 | 3.0372 | 3.283 | 4.2861 | 4.2903 | 4.8783
1 | 456.2 | 3.2868 | 2.0944 | 2.0945 | 2.1011 | 3.1 | 3.1006 | 3.1923 | 4.6932 | 4.6951 | 4.9758 | 2.094 | 2.0942 | 2.1146 | 3.0376 | 3.0394 | 3.2868 | 4.2912 | 4.2954 | 4.8875
1 | 456.4 | 3.2906 | 2.0946 | 2.0947 | 2.1014 | 3.1024 | 3.103 | 3.1952 | 4.7005 | 4.7024 | 4.985 | 2.0942 | 2.0944 | 2.1149 | 3.0398 | 3.0415 | 3.2906 | 4.2963 | 4.3005 | 4.8967
1 | 456.6 | 3.2944 | 2.0948 | 2.0948 | 2.1016 | 3.1049 | 3.1055 | 3.1982 | 4.7079 | 4.7097 | 4.9942 | 2.0944 | 2.0945 | 2.1152 | 3.0419 | 3.0437 | 3.2944 | 4.3014 | 4.3056 | 4.9059
1 | 456.8 | 3.2982 | 2.095 | 2.095 | 2.1018 | 3.1073 | 3.1079 | 3.2012 | 4.7153 | 4.7171 | 5.0035 | 2.0946 | 2.0947 | 2.1155 | 3.0441 | 3.0459 | 3.2982 | 4.3066 | 4.3108 | 4.9153
1 | 457 | 3.3021 | 2.0952 | 2.0952 | 2.102 | 3.1098 | 3.1104 | 3.2042 | 4.7227 | 4.7246 | 5.0129 | 2.0948 | 2.0949 | 2.1158 | 3.0463 | 3.0481 | 3.3021 | 4.3117 | 4.316 | 4.9246
1 | 457.2 | 3.306 | 2.0953 | 2.0954 | 2.1022 | 3.1123 | 3.1129 | 3.2072 | 4.7302 | 4.7321 | 5.0224 | 2.0949 | 2.0951 | 2.1161 | 3.0484 | 3.0503 | 3.306 | 4.3169 | 4.3212 | 4.9341
1 | 457.4 | 3.3099 | 2.0955 | 2.0956 | 2.1024 | 3.1148 | 3.1154 | 3.2102 | 4.7377 | 4.7396 | 5.0319 | 2.0951 | 2.0953 | 2.1164 | 3.0506 | 3.0525 | 3.3099 | 4.3222 | 4.3265 | 4.9435
1 | 457.6 | 3.3138 | 2.0957 | 2.0957 | 2.1026 | 3.1173 | 3.1179 | 3.2133 | 4.7453 | 4.7472 | 5.0415 | 2.0953 | 2.0955 | 2.1167 | 3.0529 | 3.0547 | 3.3138 | 4.3274 | 4.3318 | 4.9531
1 | 457.8 | 3.3177 | 2.0959 | 2.0959 | 2.1029 | 3.1198 | 3.1205 | 3.2164 | 4.7529 | 4.7548 | 5.0511 | 2.0955 | 2.0956 | 2.117 | 3.0551 | 3.0569 | 3.3177 | 4.3327 | 4.3371 | 4.9627
1 | 458 | 3.3217 | 2.0961 | 2.0961 | 2.1031 | 3.1224 | 3.123 | 3.2194 | 4.7606 | 4.7625 | 5.0608 | 2.0957 | 2.0958 | 2.1174 | 3.0573 | 3.0592 | 3.3217 | 4.338 | 4.3424 | 4.9724
1 | 458.2 | 3.3257 | 2.0963 | 2.0963 | 2.1033 | 3.1249 | 3.1256 | 3.2226 | 4.7683 | 4.7703 | 5.0706 | 2.0959 | 2.096 | 2.1177 | 3.0595 | 3.0614 | 3.3257 | 4.3434 | 4.3478 | 4.9821
1 | 458.4 | 3.3297 | 2.0964 | 2.0965 | 2.1035 | 3.1275 | 3.1281 | 3.2257 | 4.7761 | 4.7781 | 5.0805 | 2.096 | 2.0962 | 2.118 | 3.0618 | 3.0637 | 3.3297 | 4.3487 | 4.3532 | 4.9919
1 | 458.6 | 3.3337 | 2.0966 | 2.0967 | 2.1038 | 3.1301 | 3.1307 | 3.2288 | 4.7839 | 4.7859 | 5.0905 | 2.0962 | 2.0964 | 2.1183 | 3.0641 | 3.066 | 3.3337 | 4.3541 | 4.3586 | 5.0017
1 | 458.8 | 3.3378 | 2.0968 | 2.0969 | 2.104 | 3.1327 | 3.1333 | 3.232 | 4.7918 | 4.7938 | 5.1005 | 2.0964 | 2.0966 | 2.1187 | 3.0663 | 3.0682 | 3.3378 | 4.3595 | 4.3641 | 5.0116
1 | 459 | 3.3419 | 2.097 | 2.0971 | 2.1042 | 3.1353 | 3.1359 | 3.2352 | 4.7997 | 4.8017 | 5.1105 | 2.0966 | 2.0968 | 2.119 | 3.0686 | 3.0705 | 3.3419 | 4.365 | 4.3696 | 5.0216
1 | 459.2 | 3.346 | 2.0972 | 2.0973 | 2.1044 | 3.1379 | 3.1386 | 3.2384 | 4.8077 | 4.8097 | 5.1207 | 2.0968 | 2.097 | 2.1193 | 3.0709 | 3.0729 | 3.346 | 4.3705 | 4.3751 | 5.0316
1 | 459.4 | 3.3501 | 2.0974 | 2.0975 | 2.1047 | 3.1405 | 3.1412 | 3.2416 | 4.8157 | 4.8178 | 5.1309 | 2.097 | 2.0972 | 2.1196 | 3.0732 | 3.0752 | 3.3501 | 4.376 | 4.3806 | 5.0417
1 | 459.6 | 3.3543 | 2.0976 | 2.0976 | 2.1049 | 3.1432 | 3.1439 | 3.2448 | 4.8238 | 4.8259 | 5.1413 | 2.0972 | 2.0973 | 2.12 | 3.0756 | 3.0775 | 3.3543 | 4.3815 | 4.3862 | 5.0519
1 | 459.8 | 3.3585 | 2.0978 | 2.0978 | 2.1051 | 3.1459 | 3.1465 | 3.2481 | 4.832 | 4.834 | 5.1516 | 2.0974 | 2.0975 | 2.1203 | 3.0779 | 3.0799 | 3.3585 | 4.3871 | 4.3918 | 5.0621
1 | 460 | 3.3627 | 2.098 | 2.098 | 2.1054 | 3.1485 | 3.1492 | 3.2514 | 4.8402 | 4.8422 | 5.1621 | 2.0976 | 2.0977 | 2.1206 | 3.0802 | 3.0822 | 3.3627 | 4.3927 | 4.3975 | 5.0724
1 | 460.2 | 3.3669 | 2.0982 | 2.0982 | 2.1056 | 3.1512 | 3.1519 | 3.2547 | 4.8484 | 4.8505 | 5.1727 | 2.0978 | 2.0979 | 2.121 | 3.0826 | 3.0846 | 3.3669 | 4.3983 | 4.4031 | 5.0827
1 | 460.4 | 3.3712 | 2.0984 | 2.0984 | 2.1058 | 3.1539 | 3.1546 | 3.258 | 4.8567 | 4.8588 | 5.1833 | 2.098 | 2.0981 | 2.1213 | 3.085 | 3.087 | 3.3712 | 4.404 | 4.4088 | 5.0931
1 | 460.6 | 3.3754 | 2.0986 | 2.0986 | 2.1061 | 3.1567 | 3.1574 | 3.2613 | 4.8651 | 4.8672 | 5.194 | 2.0982 | 2.0983 | 2.1217 | 3.0874 | 3.0894 | 3.3754 | 4.4097 | 4.4145 | 5.1036
1 | 460.8 | 3.3797 | 2.0988 | 2.0988 | 2.1063 | 3.1594 | 3.1601 | 3.2647 | 4.8735 | 4.8756 | 5.2048 | 2.0984 | 2.0985 | 2.122 | 3.0897 | 3.0918 | 3.3797 | 4.4154 | 4.4203 | 5.1142
1 | 461 | 3.3841 | 2.099 | 2.099 | 2.1065 | 3.1622 | 3.1629 | 3.2681 | 4.882 | 4.8841 | 5.2156 | 2.0986 | 2.0987 | 2.1224 | 3.0922 | 3.0942 | 3.3841 | 4.4212 | 4.4261 | 5.1248
1 | 461.2 | 3.3884 | 2.0992 | 2.0992 | 2.1068 | 3.165 | 3.1656 | 3.2715 | 4.8905 | 4.8926 | 5.2266 | 2.0988 | 2.0989 | 2.1227 | 3.0946 | 3.0966 | 3.3884 | 4.427 | 4.4319 | 5.1355
1 | 461.4 | 3.3928 | 2.0994 | 2.0994 | 2.107 | 3.1677 | 3.1684 | 3.2749 | 4.8991 | 4.9012 | 5.2376 | 2.099 | 2.0991 | 2.1231 | 3.097 | 3.0991 | 3.3928 | 4.4328 | 4.4378 | 5.1462
1 | 461.6 | 3.3972 | 2.0996 | 2.0996 | 2.1073 | 3.1705 | 3.1713 | 3.2784 | 4.9077 | 4.9099 | 5.2488 | 2.0992 | 2.0993 | 2.1234 | 3.0995 | 3.1016 | 3.3972 | 4.4387 | 4.4437 | 5.1571
1 | 461.8 | 3.4017 | 2.0998 | 2.0998 | 2.1075 | 3.1734 | 3.1741 | 3.2818 | 4.9164 | 4.9186 | 5.26 | 2.0994 | 2.0995 | 2.1238 | 3.1019 | 3.104 | 3.4017 | 4.4445 | 4.4496 | 5.168
1 | 462 | 3.4062 | 2.1 | 2.1 | 2.1078 | 3.1762 | 3.1769 | 3.2853 | 4.9252 | 4.9274 | 5.2713 | 2.0996 | 2.0997 | 2.1241 | 3.1044 | 3.1065 | 3.4062 | 4.4505 | 4.4555 | 5.1789
1 | 462.2 | 3.4107 | 2.1002 | 2.1003 | 2.108 | 3.1791 | 3.1798 | 3.2888 | 4.934 | 4.9362 | 5.2826 | 2.0998 | 2.0999 | 2.1245 | 3.1069 | 3.109 | 3.4107 | 4.4564 | 4.4615 | 5.19
1 | 462.4 | 3.4152 | 2.1004 | 2.1005 | 2.1083 | 3.1819 | 3.1827 | 3.2924 | 4.9429 | 4.9452 | 5.2941 | 2.1 | 2.1001 | 2.1248 | 3.1094 | 3.1115 | 3.4152 | 4.4624 | 4.4676 | 5.2011
1 | 462.6 | 3.4197 | 2.1006 | 2.1007 | 2.1085 | 3.1848 | 3.1855 | 3.2959 | 4.9519 | 4.9541 | 5.3057 | 2.1002 | 2.1004 | 2.1252 | 3.1119 | 3.1141 | 3.4197 | 4.4684 | 4.4736 | 5.2123
1 | 462.8 | 3.4243 | 2.1008 | 2.1009 | 2.1088 | 3.1877 | 3.1885 | 3.2995 | 4.9609 | 4.9631 | 5.3173 | 2.1004 | 2.1006 | 2.1256 | 3.1144 | 3.1166 | 3.4243 | 4.4745 | 4.4797 | 5.2236
1 | 463 | 3.4289 | 2.101 | 2.1011 | 2.109 | 3.1906 | 3.1914 | 3.3031 | 4.97 | 4.9722 | 5.3291 | 2.1006 | 2.1008 | 2.1259 | 3.117 | 3.1191 | 3.4289 | 4.4806 | 4.4858 | 5.2349
1 | 463.2 | 3.4336 | 2.1012 | 2.1013 | 2.1093 | 3.1936 | 3.1943 | 3.3067 | 4.9791 | 4.9814 | 5.3409 | 2.1008 | 2.101 | 2.1263 | 3.1195 | 3.1217 | 3.4336 | 4.4867 | 4.492 | 5.2463
1 | 463.4 | 3.4382 | 2.1015 | 2.1015 | 2.1095 | 3.1965 | 3.1973 | 3.3104 | 4.9883 | 4.9906 | 5.3529 | 2.101 | 2.1012 | 2.1267 | 3.1221 | 3.1243 | 3.4382 | 4.4929 | 4.4982 | 5.2578
1 | 463.6 | 3.4429 | 2.1017 | 2.1017 | 2.1098 | 3.1995 | 3.2003 | 3.3141 | 4.9976 | 4.9999 | 5.3649 | 2.1012 | 2.1014 | 2.127 | 3.1247 | 3.1269 | 3.4429 | 4.499 | 4.5044 | 5.2694
1 | 463.8 | 3.4477 | 2.1019 | 2.1019 | 2.11 | 3.2025 | 3.2032 | 3.3178 | 5.0069 | 5.0092 | 5.377 | 2.1014 | 2.1016 | 2.1274 | 3.1273 | 3.1295 | 3.4477 | 4.5053 | 4.5107 | 5.281
1 | 464 | 3.4524 | 2.1021 | 2.1022 | 2.1103 | 3.2055 | 3.2063 | 3.3215 | 5.0163 | 5.0187 | 5.3893 | 2.1017 | 2.1018 | 2.1278 | 3.1299 | 3.1321 | 3.4524 | 4.5115 | 4.517 | 5.2927
1 | 464.2 | 3.4572 | 2.1023 | 2.1024 | 2.1106 | 3.2085 | 3.2093 | 3.3252 | 5.0258 | 5.0281 | 5.4016 | 2.1019 | 2.1021 | 2.1282 | 3.1325 | 3.1348 | 3.4572 | 4.5178 | 4.5233 | 5.3046
1 | 464.4 | 3.462 | 2.1025 | 2.1026 | 2.1108 | 3.2116 | 3.2123 | 3.329 | 5.0353 | 5.0377 | 5.414 | 2.1021 | 2.1023 | 2.1285 | 3.1351 | 3.1374 | 3.462 | 4.5242 | 4.5297 | 5.3164
1 | 464.6 | 3.4669 | 2.1028 | 2.1028 | 2.1111 | 3.2146 | 3.2154 | 3.3328 | 5.0449 | 5.0473 | 5.4265 | 2.1023 | 2.1025 | 2.1289 | 3.1378 | 3.1401 | 3.4669 | 4.5305 | 4.5361 | 5.3284
1 | 464.8 | 3.4718 | 2.103 | 2.103 | 2.1113 | 3.2177 | 3.2185 | 3.3366 | 5.0546 | 5.057 | 5.4392 | 2.1025 | 2.1027 | 2.1293 | 3.1404 | 3.1428 | 3.4718 | 4.537 | 4.5425 | 5.3405
1 | 465 | 3.4767 | 2.1032 | 2.1033 | 2.1116 | 3.2208 | 3.2216 | 3.3405 | 5.0643 | 5.0668 | 5.4519 | 2.1027 | 2.1029 | 2.1297 | 3.1431 | 3.1455 | 3.4767 | 4.5434 | 4.549 | 5.3526
1 | 465.2 | 3.4816 | 2.1034 | 2.1035 | 2.1119 | 3.2239 | 3.2247 | 3.3443 | 5.0741 | 5.0766 | 5.4648 | 2.103 | 2.1032 | 2.1301 | 3.1458 | 3.1482 | 3.4816 | 4.5499 | 4.5556 | 5.3648
1 | 465.4 | 3.4866 | 2.1036 | 2.1037 | 2.1121 | 3.2271 | 3.2278 | 3.3482 | 5.084 | 5.0865 | 5.4777 | 2.1032 | 2.1034 | 2.1305 | 3.1485 | 3.1509 | 3.4866 | 4.5564 | 4.5621 | 5.3771
1 | 465.6 | 3.4916 | 2.1039 | 2.1039 | 2.1124 | 3.2302 | 3.231 | 3.3522 | 5.094 | 5.0965 | 5.4908 | 2.1034 | 2.1036 | 2.1309 | 3.1513 | 3.1537 | 3.4916 | 4.563 | 4.5687 | 5.3895
1 | 465.8 | 3.4967 | 2.1041 | 2.1042 | 2.1127 | 3.2334 | 3.2342 | 3.3561 | 5.104 | 5.1065 | 5.5039 | 2.1036 | 2.1038 | 2.1313 | 3.154 | 3.1564 | 3.4967 | 4.5696 | 4.5754 | 5.402
1 | 466 | 3.5018 | 2.1043 | 2.1044 | 2.113 | 3.2366 | 3.2374 | 3.3601 | 5.1141 | 5.1166 | 5.5172 | 2.1039 | 2.1041 | 2.1317 | 3.1568 | 3.1592 | 3.5018 | 4.5762 | 4.582 | 5.4145
1 | 466.2 | 3.5069 | 2.1046 | 2.1046 | 2.1132 | 3.2398 | 3.2406 | 3.3641 | 5.1243 | 5.1268 | 5.5306 | 2.1041 | 2.1043 | 2.1321 | 3.1595 | 3.162 | 3.5069 | 4.5829 | 4.5888 | 5.4272
1 | 466.4 | 3.512 | 2.1048 | 2.1048 | 2.1135 | 3.243 | 3.2438 | 3.3681 | 5.1345 | 5.1371 | 5.5441 | 2.1043 | 2.1045 | 2.1325 | 3.1623 | 3.1648 | 3.512 | 4.5896 | 4.5955 | 5.4399
1 | 466.6 | 3.5172 | 2.105 | 2.1051 | 2.1138 | 3.2463 | 3.2471 | 3.3722 | 5.1449 | 5.1474 | 5.5577 | 2.1045 | 2.1047 | 2.1329 | 3.1651 | 3.1676 | 3.5172 | 4.5964 | 4.6023 | 5.4528
1 | 466.8 | 3.5224 | 2.1052 | 2.1053 | 2.1141 | 3.2495 | 3.2504 | 3.3762 | 5.1553 | 5.1579 | 5.5715 | 2.1048 | 2.105 | 2.1333 | 3.1679 | 3.1704 | 3.5224 | 4.6032 | 4.6092 | 5.4657
1 | 467 | 3.5277 | 2.1055 | 2.1055 | 2.1144 | 3.2528 | 3.2536 | 3.3804 | 5.1657 | 5.1684 | 5.5853 | 2.105 | 2.1052 | 2.1337 | 3.1708 | 3.1733 | 3.5277 | 4.61 | 4.616 | 5.4787
1 | 467.2 | 3.5329 | 2.1057 | 2.1058 | 2.1146 | 3.2561 | 3.257 | 3.3845 | 5.1763 | 5.179 | 5.5993 | 2.1052 | 2.1054 | 2.1341 | 3.1736 | 3.1762 | 3.5329 | 4.6169 | 4.623 | 5.4918
1 | 467.4 | 3.5383 | 2.1059 | 2.106 | 2.1149 | 3.2595 | 3.2603 | 3.3887 | 5.187 | 5.1896 | 5.6134 | 2.1055 | 2.1057 | 2.1345 | 3.1765 | 3.179 | 3.5383 | 4.6238 | 4.6299 | 5.505
1 | 467.6 | 3.5436 | 2.1062 | 2.1062 | 2.1152 | 3.2628 | 3.2636 | 3.3929 | 5.1977 | 5.2004 | 5.6276 | 2.1057 | 2.1059 | 2.135 | 3.1794 | 3.1819 | 3.5436 | 4.6307 | 4.6369 | 5.5183
1 | 467.8 | 3.549 | 2.1064 | 2.1065 | 2.1155 | 3.2662 | 3.267 | 3.3971 | 5.2085 | 5.2112 | 5.642 | 2.1059 | 2.1061 | 2.1354 | 3.1823 | 3.1849 | 3.549 | 4.6378 | 4.644 | 5.5317
1 | 468 | 3.5545 | 2.1067 | 2.1067 | 2.1158 | 3.2696 | 3.2704 | 3.4013 | 5.2194 | 5.2221 | 5.6564 | 2.1062 | 2.1064 | 2.1358 | 3.1852 | 3.1878 | 3.5545 | 4.6448 | 4.6511 | 5.5452
1 | 468.2 | 3.5599 | 2.1069 | 2.107 | 2.1161 | 3.273 | 3.2738 | 3.4056 | 5.2303 | 5.2331 | 5.671 | 2.1064 | 2.1066 | 2.1362 | 3.1881 | 3.1908 | 3.5599 | 4.6519 | 4.6582 | 5.5588
1 | 468.4 | 3.5654 | 2.1071 | 2.1072 | 2.1164 | 3.2764 | 3.2773 | 3.41 | 5.2414 | 5.2442 | 5.6858 | 2.1067 | 2.1069 | 2.1367 | 3.1911 | 3.1937 | 3.5654 | 4.659 | 4.6654 | 5.5725
1 | 468.6 | 3.571 | 2.1074 | 2.1075 | 2.1167 | 3.2799 | 3.2807 | 3.4143 | 5.2525 | 5.2553 | 5.7006 | 2.1069 | 2.1071 | 2.1371 | 3.1941 | 3.1967 | 3.571 | 4.6662 | 4.6726 | 5.5863
1 | 468.8 | 3.5766 | 2.1076 | 2.1077 | 2.117 | 3.2834 | 3.2842 | 3.4187 | 5.2638 | 5.2666 | 5.7156 | 2.1071 | 2.1074 | 2.1375 | 3.1971 | 3.1997 | 3.5766 | 4.6734 | 4.6798 | 5.6002
1 | 469 | 3.5973 | 2.1079 | 2.1079 | 2.1173 | 3.2869 | 3.2877 | 3.4231 | 5.2751 | 5.2779 | 5.7308 | 2.1074 | 2.1076 | 2.1398 | 3.2001 | 3.2027 | 3.5973 | 4.6807 | 4.6872 | 5.6385
1 | 469.2 | 3.6029 | 2.1081 | 2.1082 | 2.1176 | 3.2904 | 3.2913 | 3.4275 | 5.2865 | 5.2894 | 5.746 | 2.1076 | 2.1078 | 2.1402 | 3.2031 | 3.2058 | 3.6029 | 4.688 | 4.6945 | 5.6522
1 | 469.4 | 3.6085 | 2.1084 | 2.1084 | 2.1179 | 3.2939 | 3.2948 | 3.432 | 5.298 | 5.3009 | 5.7614 | 2.1079 | 2.1081 | 2.1407 | 3.2061 | 3.2088 | 3.6085 | 4.6953 | 4.7019 | 5.666
1 | 469.6 | 3.6142 | 2.1086 | 2.1087 | 2.1182 | 3.2975 | 3.2984 | 3.4365 | 5.3096 | 5.3125 | 5.777 | 2.1081 | 2.1083 | 2.1411 | 3.2092 | 3.2119 | 3.6142 | 4.7027 | 4.7094 | 5.68
1 | 469.8 | 3.6199 | 2.1089 | 2.1089 | 2.1185 | 3.3011 | 3.302 | 3.441 | 5.3212 | 5.3242 | 5.7927 | 2.1084 | 2.1086 | 2.1416 | 3.2122 | 3.215 | 3.6199 | 4.7102 | 4.7169 | 5.694
1 | 470 | 3.6257 | 2.1091 | 2.1092 | 2.1188 | 3.3047 | 3.3056 | 3.4456 | 5.333 | 5.336 | 5.8085 | 2.1086 | 2.1088 | 2.142 | 3.2153 | 3.2181 | 3.6257 | 4.7177 | 4.7244 | 5.7081
1 | 470.2 | 3.6315 | 2.1094 | 2.1095 | 2.1191 | 3.3083 | 3.3092 | 3.4502 | 5.3449 | 5.3479 | 5.8245 | 2.1089 | 2.1091 | 2.1425 | 3.2185 | 3.2212 | 3.6315 | 4.7252 | 4.732 | 5.7223
1 | 470.4 | 3.6373 | 2.1096 | 2.1097 | 2.1194 | 3.312 | 3.3129 | 3.4548 | 5.3568 | 5.3598 | 5.8406 | 2.1091 | 2.1094 | 2.1429 | 3.2216 | 3.2244 | 3.6373 | 4.7328 | 4.7396 | 5.7366
1 | 470.6 | 3.6431 | 2.1099 | 2.11 | 2.1197 | 3.3157 | 3.3166 | 3.4595 | 5.3689 | 5.3719 | 5.8569 | 2.1094 | 2.1096 | 2.1434 | 3.2247 | 3.2276 | 3.6431 | 4.7404 | 4.7473 | 5.7509
1 | 470.8 | 3.649 | 2.1102 | 2.1102 | 2.1201 | 3.3194 | 3.3203 | 3.4642 | 5.381 | 5.3841 | 5.8733 | 2.1096 | 2.1099 | 2.1439 | 3.2279 | 3.2308 | 3.649 | 4.7481 | 4.755 | 5.7654
1 | 471 | 3.655 | 2.1104 | 2.1105 | 2.1204 | 3.3231 | 3.324 | 3.4689 | 5.3933 | 5.3964 | 5.8899 | 2.1099 | 2.1101 | 2.1443 | 3.2311 | 3.234 | 3.655 | 4.7558 | 4.7628 | 5.78
1 | 471.2 | 3.6609 | 2.1107 | 2.1107 | 2.1207 | 3.3269 | 3.3278 | 3.4737 | 5.4056 | 5.4088 | 5.9067 | 2.1102 | 2.1104 | 2.1448 | 3.2343 | 3.2372 | 3.6609 | 4.7636 | 4.7706 | 5.7947
1 | 471.4 | 3.667 | 2.1109 | 2.111 | 2.121 | 3.3306 | 3.3316 | 3.4785 | 5.4181 | 5.4212 | 5.9236 | 2.1104 | 2.1106 | 2.1453 | 3.2375 | 3.2404 | 3.667 | 4.7714 | 4.7785 | 5.8094
1 | 471.6 | 3.673 | 2.1112 | 2.1113 | 2.1213 | 3.3345 | 3.3354 | 3.4834 | 5.4306 | 5.4338 | 5.9406 | 2.1107 | 2.1109 | 2.1458 | 3.2408 | 3.2437 | 3.673 | 4.7793 | 4.7864 | 5.8243
1 | 471.8 | 3.6791 | 2.1115 | 2.1115 | 2.1217 | 3.3383 | 3.3392 | 3.4882 | 5.4433 | 5.4465 | 5.9578 | 2.1109 | 2.1112 | 2.1463 | 3.244 | 3.247 | 3.6791 | 4.7872 | 4.7944 | 5.8392
1 | 472 | 3.6852 | 2.1117 | 2.1118 | 2.122 | 3.3421 | 3.3431 | 3.4931 | 5.4561 | 5.4593 | 5.9752 | 2.1112 | 2.1114 | 2.1467 | 3.2473 | 3.2503 | 3.6852 | 4.7952 | 4.8024 | 5.8543
1 | 472.2 | 3.6914 | 2.112 | 2.1121 | 2.1223 | 3.346 | 3.347 | 3.4981 | 5.4689 | 5.4722 | 5.9928 | 2.1115 | 2.1117 | 2.1472 | 3.2506 | 3.2536 | 3.6914 | 4.8032 | 4.8105 | 5.8694
1 | 472.4 | 3.6976 | 2.1123 | 2.1124 | 2.1227 | 3.3499 | 3.3509 | 3.5031 | 5.4819 | 5.4852 | 6.0105 | 2.1117 | 2.112 | 2.1477 | 3.2539 | 3.257 | 3.6976 | 4.8113 | 4.8187 | 5.8847
1 | 472.6 | 3.7038 | 2.1126 | 2.1126 | 2.123 | 3.3539 | 3.3549 | 3.5081 | 5.495 | 5.4983 | 6.0284 | 2.112 | 2.1123 | 2.1482 | 3.2573 | 3.2603 | 3.7038 | 4.8195 | 4.8269 | 5.9
1 | 472.8 | 3.7101 | 2.1128 | 2.1129 | 2.1233 | 3.3578 | 3.3588 | 3.5132 | 5.5082 | 5.5115 | 6.0465 | 2.1123 | 2.1125 | 2.1487 | 3.2606 | 3.2637 | 3.7101 | 4.8276 | 4.8351 | 5.9155
1 | 473 | 3.7164 | 2.1131 | 2.1132 | 2.1237 | 3.3618 | 3.3628 | 3.5183 | 5.5215 | 5.5248 | 6.0648 | 2.1126 | 2.1128 | 2.1492 | 3.264 | 3.2671 | 3.7164 | 4.8359 | 4.8434 | 5.931
1 | 473.2 | 3.7228 | 2.1134 | 2.1134 | 2.124 | 3.3658 | 3.3668 | 3.5234 | 5.5349 | 5.5383 | 6.0832 | 2.1128 | 2.1131 | 2.1497 | 3.2674 | 3.2705 | 3.7228 | 4.8442 | 4.8517 | 5.9467
1 | 473.4 | 3.7292 | 2.1137 | 2.1137 | 2.1244 | 3.3699 | 3.3709 | 3.5286 | 5.5484 | 5.5518 | 6.1019 | 2.1131 | 2.1134 | 2.1502 | 3.2709 | 3.274 | 3.7292 | 4.8525 | 4.8601 | 5.9624
1 | 473.6 | 3.7356 | 2.1139 | 2.114 | 2.1247 | 3.3739 | 3.375 | 3.5338 | 5.5621 | 5.5655 | 6.1207 | 2.1134 | 2.1136 | 2.1507 | 3.2743 | 3.2775 | 3.7356 | 4.8609 | 4.8686 | 5.9783
1 | 473.8 | 3.7421 | 2.1142 | 2.1143 | 2.125 | 3.378 | 3.3791 | 3.5391 | 5.5758 | 5.5793 | 6.1397 | 2.1137 | 2.1139 | 2.1513 | 3.2778 | 3.281 | 3.7421 | 4.8694 | 4.8771 | 5.9942
1 | 474 | 3.7486 | 2.1145 | 2.1146 | 2.1254 | 3.3822 | 3.3832 | 3.5444 | 5.5897 | 5.5932 | 6.1589 | 2.1139 | 2.1142 | 2.1518 | 3.2813 | 3.2845 | 3.7486 | 4.8779 | 4.8857 | 6.0103
1 | 474.2 | 3.7552 | 2.1148 | 2.1149 | 2.1257 | 3.3863 | 3.3874 | 3.5497 | 5.6037 | 5.6072 | 6.1783 | 2.1142 | 2.1145 | 2.1523 | 3.2848 | 3.288 | 3.7552 | 4.8865 | 4.8943 | 6.0264
1 | 474.4 | 3.7618 | 2.1151 | 2.1151 | 2.1261 | 3.3905 | 3.3915 | 3.5551 | 5.6178 | 5.6214 | 6.1979 | 2.1145 | 2.1148 | 2.1528 | 3.2883 | 3.2916 | 3.7618 | 4.8951 | 4.903 | 6.0427
1 | 474.6 | 3.7685 | 2.1154 | 2.1154 | 2.1265 | 3.3947 | 3.3958 | 3.5605 | 5.6321 | 5.6357 | 6.2177 | 2.1148 | 2.1151 | 2.1534 | 3.2919 | 3.2952 | 3.7685 | 4.9038 | 4.9118 | 6.0591
1 | 474.8 | 3.7752 | 2.1157 | 2.1157 | 2.1268 | 3.3989 | 3.4 | 3.566 | 5.6465 | 5.6501 | 6.2377 | 2.1151 | 2.1153 | 2.1539 | 3.2955 | 3.2988 | 3.7752 | 4.9125 | 4.9206 | 6.0755
1 | 475 | 3.7819 | 2.1159 | 2.116 | 2.1272 | 3.4032 | 3.4043 | 3.5715 | 5.661 | 5.6646 | 6.2579 | 2.1154 | 2.1156 | 2.1544 | 3.2991 | 3.3024 | 3.7819 | 4.9213 | 4.9294 | 6.0921
1 | 475.2 | 3.7887 | 2.1162 | 2.1163 | 2.1275 | 3.4075 | 3.4086 | 3.5771 | 5.6756 | 5.6793 | 6.2783 | 2.1157 | 2.1159 | 2.155 | 3.3027 | 3.306 | 3.7887 | 4.9302 | 4.9383 | 6.1088
1 | 475.4 | 3.7955 | 2.1165 | 2.1166 | 2.1279 | 3.4118 | 3.4129 | 3.5827 | 5.6903 | 5.6941 | 6.2989 | 2.1159 | 2.1162 | 2.1555 | 3.3064 | 3.3097 | 3.7955 | 4.9391 | 4.9473 | 6.1256
1 | 475.6 | 3.8023 | 2.1168 | 2.1169 | 2.1283 | 3.4162 | 3.4173 | 3.5883 | 5.7052 | 5.709 | 6.3198 | 2.1162 | 2.1165 | 2.156 | 3.31 | 3.3134 | 3.8023 | 4.9481 | 4.9564 | 6.1425
1 | 475.8 | 3.8093 | 2.1171 | 2.1172 | 2.1286 | 3.4206 | 3.4217 | 3.594 | 5.7203 | 5.724 | 6.3408 | 2.1165 | 2.1168 | 2.1566 | 3.3137 | 3.3171 | 3.8093 | 4.9571 | 4.9655 | 6.1595
1 | 476 | 3.8162 | 2.1174 | 2.1175 | 2.129 | 3.425 | 3.4261 | 3.5998 | 5.7354 | 5.7392 | 6.3621 | 2.1168 | 2.1171 | 2.1571 | 3.3175 | 3.3209 | 3.8162 | 4.9662 | 4.9746 | 6.1766
1 | 476.2 | 3.8232 | 2.1177 | 2.1178 | 2.1294 | 3.4295 | 3.4306 | 3.6055 | 5.7507 | 5.7546 | 6.3836 | 2.1171 | 2.1174 | 2.1577 | 3.3212 | 3.3247 | 3.8232 | 4.9754 | 4.9839 | 6.1938
1 | 476.4 | 3.8302 | 2.118 | 2.1181 | 2.1298 | 3.4339 | 3.4351 | 3.6114 | 5.7661 | 5.77 | 6.4054 | 2.1174 | 2.1177 | 2.1582 | 3.325 | 3.3285 | 3.8302 | 4.9846 | 4.9932 | 6.2111
1 | 476.6 | 3.8373 | 2.1183 | 2.1184 | 2.1302 | 3.4385 | 3.4396 | 3.6173 | 5.7817 | 5.7856 | 6.4274 | 2.1177 | 2.118 | 2.1588 | 3.3288 | 3.3323 | 3.8373 | 4.9939 | 5.0025 | 6.2286
1 | 476.8 | 3.8444 | 2.1187 | 2.1187 | 2.1305 | 3.443 | 3.4442 | 3.6232 | 5.7974 | 5.8014 | 6.4496 | 2.118 | 2.1183 | 2.1594 | 3.3326 | 3.3361 | 3.8444 | 5.0033 | 5.012 | 6.2461
1 | 477 | 3.8516 | 2.119 | 2.119 | 2.1309 | 3.4476 | 3.4487 | 3.6292 | 5.8133 | 5.8173 | 6.4721 | 2.1184 | 2.1186 | 2.1599 | 3.3364 | 3.34 | 3.8516 | 5.0127 | 5.0214 | 6.2637
1 | 477.2 | 3.8588 | 2.1193 | 2.1194 | 2.1313 | 3.4522 | 3.4534 | 3.6352 | 5.8293 | 5.8333 | 6.4948 | 2.1187 | 2.1189 | 2.1605 | 3.3403 | 3.3439 | 3.8588 | 5.0222 | 5.031 | 6.2815
1 | 477.4 | 3.8661 | 2.1196 | 2.1197 | 2.1317 | 3.4569 | 3.458 | 3.6413 | 5.8454 | 5.8495 | 6.5178 | 2.119 | 2.1193 | 2.1611 | 3.3442 | 3.3478 | 3.8661 | 5.0318 | 5.0406 | 6.2994
1 | 477.6 | 3.8734 | 2.1199 | 2.12 | 2.1321 | 3.4615 | 3.4627 | 3.6474 | 5.8618 | 5.8659 | 6.541 | 2.1193 | 2.1196 | 2.1617 | 3.3481 | 3.3518 | 3.8734 | 5.0414 | 5.0503 | 6.3173
1 | 477.8 | 3.8807 | 2.1202 | 2.1203 | 2.1325 | 3.4663 | 3.4674 | 3.6536 | 5.8782 | 5.8824 | 6.5645 | 2.1196 | 2.1199 | 2.1622 | 3.3521 | 3.3557 | 3.8807 | 5.0511 | 5.0601 | 6.3354
1 | 478 | 3.8881 | 2.1205 | 2.1206 | 2.1329 | 3.471 | 3.4722 | 3.6598 | 5.8948 | 5.899 | 6.5883 | 2.1199 | 2.1202 | 2.1628 | 3.356 | 3.3597 | 3.8881 | 5.0608 | 5.0699 | 6.3536
1 | 478.2 | 3.8955 | 2.1209 | 2.1209 | 2.1333 | 3.4758 | 3.477 | 3.6661 | 5.9116 | 5.9158 | 6.6123 | 2.1202 | 2.1205 | 2.1634 | 3.36 | 3.3638 | 3.8955 | 5.0706 | 5.0798 | 6.3719
1 | 478.4 | 3.903 | 2.1212 | 2.1213 | 2.1337 | 3.4806 | 3.4818 | 3.6724 | 5.9285 | 5.9328 | 6.6366 | 2.1206 | 2.1208 | 2.164 | 3.3641 | 3.3678 | 3.903 | 5.0805 | 5.0898 | 6.3903
1 | 478.6 | 3.9105 | 2.1215 | 2.1216 | 2.1341 | 3.4855 | 3.4867 | 3.6788 | 5.9456 | 5.9499 | 6.6612 | 2.1209 | 2.1212 | 2.1646 | 3.3681 | 3.3719 | 3.9105 | 5.0905 | 5.0998 | 6.4088
1 | 478.8 | 3.9181 | 2.1218 | 2.1219 | 2.1345 | 3.4904 | 3.4916 | 3.6852 | 5.9629 | 5.9672 | 6.6861 | 2.1212 | 2.1215 | 2.1652 | 3.3722 | 3.376 | 3.9181 | 5.1005 | 5.1099 | 6.4275
1 | 479 | 3.9257 | 2.1222 | 2.1223 | 2.1349 | 3.4953 | 3.4965 | 3.6917 | 5.9803 | 5.9847 | 6.7112 | 2.1215 | 2.1218 | 2.1658 | 3.3763 | 3.3802 | 3.9257 | 5.1107 | 5.1201 | 6.4462
1 | 479.2 | 3.9334 | 2.1225 | 2.1226 | 2.1354 | 3.5003 | 3.5015 | 3.6983 | 5.9979 | 6.0023 | 6.7366 | 2.1219 | 2.1222 | 2.1664 | 3.3805 | 3.3843 | 3.9334 | 5.1208 | 5.1303 | 6.4651
1 | 479.4 | 3.9411 | 2.1228 | 2.1229 | 2.1358 | 3.5053 | 3.5065 | 3.7049 | 6.0156 | 6.0201 | 6.7624 | 2.1222 | 2.1225 | 2.167 | 3.3846 | 3.3885 | 3.9411 | 5.1311 | 5.1407 | 6.484
1 | 479.6 | 3.9488 | 2.1232 | 2.1233 | 2.1362 | 3.5103 | 3.5116 | 3.7116 | 6.0336 | 6.0381 | 6.7884 | 2.1225 | 2.1228 | 2.1676 | 3.3888 | 3.3928 | 3.9488 | 5.1414 | 5.1511 | 6.5031
1 | 479.8 | 3.9566 | 2.1235 | 2.1236 | 2.1366 | 3.5154 | 3.5167 | 3.7183 | 6.0517 | 6.0563 | 6.8148 | 2.1228 | 2.1232 | 2.1683 | 3.393 | 3.397 | 3.9566 | 5.1518 | 5.1616 | 6.5222
1 | 480 | 3.9645 | 2.1238 | 2.1239 | 2.1371 | 3.5205 | 3.5218 | 3.7251 | 6.07 | 6.0746 | 6.8415 | 2.1232 | 2.1235 | 2.1689 | 3.3973 | 3.4013 | 3.9645 | 5.1623 | 5.1721 | 6.5415
1 | 480.2 | 3.9723 | 2.1242 | 2.1243 | 2.1375 | 3.5257 | 3.527 | 3.7319 | 6.0885 | 6.0931 | 6.8685 | 2.1235 | 2.1238 | 2.1695 | 3.4016 | 3.4056 | 3.9723 | 5.1729 | 5.1828 | 6.5609
1 | 480.4 | 3.9803 | 2.1245 | 2.1246 | 2.1379 | 3.5309 | 3.5322 | 3.7388 | 6.1071 | 6.1118 | 6.8958 | 2.1239 | 2.1242 | 2.1701 | 3.4059 | 3.4099 | 3.9803 | 5.1835 | 5.1935 | 6.5804
1 | 480.6 | 3.9883 | 2.1249 | 2.125 | 2.1384 | 3.5361 | 3.5374 | 3.7458 | 6.126 | 6.1307 | 6.9234 | 2.1242 | 2.1245 | 2.1708 | 3.4102 | 3.4143 | 3.9883 | 5.1942 | 5.2043 | 6.6
1 | 480.8 | 3.9963 | 2.1252 | 2.1253 | 2.1388 | 3.5414 | 3.5427 | 3.7528 | 6.145 | 6.1498 | 6.9514 | 2.1246 | 2.1249 | 2.1714 | 3.4146 | 3.4187 | 3.9963 | 5.205 | 5.2151 | 6.6197
1 | 481 | 4.0043 | 2.1256 | 2.1257 | 2.1392 | 3.5467 | 3.5481 | 3.7599 | 6.1642 | 6.1691 | 6.9797 | 2.1249 | 2.1252 | 2.172 | 3.419 | 3.4232 | 4.0043 | 5.2159 | 5.2261 | 6.6395
1 | 481.2 | 4.0124 | 2.1259 | 2.126 | 2.1397 | 3.5521 | 3.5534 | 3.7671 | 6.1836 | 6.1885 | 7.0084 | 2.1252 | 2.1256 | 2.1727 | 3.4234 | 3.4276 | 4.0124 | 5.2268 | 5.2371 | 6.6594
1 | 481.4 | 4.0206 | 2.1263 | 2.1264 | 2.1401 | 3.5575 | 3.5589 | 3.7743 | 6.2033 | 6.2082 | 7.0375 | 2.1256 | 2.1259 | 2.1733 | 3.4279 | 3.4321 | 4.0206 | 5.2378 | 5.2482 | 6.6794
1 | 481.6 | 4.0288 | 2.1266 | 2.1267 | 2.1406 | 3.5629 | 3.5643 | 3.7816 | 6.2231 | 6.2281 | 7.0669 | 2.126 | 2.1263 | 2.174 | 3.4324 | 3.4366 | 4.0288 | 5.249 | 5.2594 | 6.6995
1 | 481.8 | 4.037 | 2.127 | 2.1271 | 2.1411 | 3.5684 | 3.5698 | 3.7889 | 6.2431 | 6.2481 | 7.0966 | 2.1263 | 2.1266 | 2.1746 | 3.4369 | 3.4412 | 4.037 | 5.2602 | 5.2707 | 6.7197
1 | 482 | 4.0453 | 2.1274 | 2.1275 | 2.1415 | 3.574 | 3.5754 | 3.7963 | 6.2633 | 6.2684 | 7.1268 | 2.1267 | 2.127 | 2.1753 | 3.4415 | 3.4458 | 4.0453 | 5.2714 | 5.2821 | 6.74
1 | 482.2 | 4.0537 | 2.1277 | 2.1278 | 2.142 | 3.5795 | 3.5809 | 3.8038 | 6.2838 | 6.2889 | 7.1573 | 2.127 | 2.1274 | 2.176 | 3.4461 | 3.4504 | 4.0537 | 5.2828 | 5.2936 | 6.7604
1 | 482.4 | 4.062 | 2.1281 | 2.1282 | 2.1424 | 3.5852 | 3.5866 | 3.8114 | 6.3044 | 6.3096 | 7.1883 | 2.1274 | 2.1277 | 2.1766 | 3.4507 | 3.4551 | 4.062 | 5.2943 | 5.3051 | 6.7809
1 | 482.6 | 4.0704 | 2.1285 | 2.1286 | 2.1429 | 3.5908 | 3.5923 | 3.819 | 6.3253 | 6.3306 | 7.2196 | 2.1278 | 2.1281 | 2.1773 | 3.4554 | 3.4598 | 4.0704 | 5.3058 | 5.3167 | 6.8015
1 | 482.8 | 4.0789 | 2.1288 | 2.1289 | 2.1434 | 3.5965 | 3.598 | 3.8267 | 6.3464 | 6.3517 | 7.2513 | 2.1281 | 2.1285 | 2.178 | 3.4601 | 3.4645 | 4.0789 | 5.3174 | 5.3285 | 6.8222
1 | 483 | 4.0874 | 2.1292 | 2.1293 | 2.1439 | 3.6023 | 3.6037 | 3.8345 | 6.3677 | 6.3731 | 7.2835 | 2.1285 | 2.1289 | 2.1787 | 3.4648 | 3.4693 | 4.0874 | 5.3292 | 5.3403 | 6.843
1 | 483.2 | 4.0959 | 2.1296 | 2.1297 | 2.1444 | 3.6081 | 3.6096 | 3.8423 | 6.3893 | 6.3947 | 7.3161 | 2.1289 | 2.1292 | 2.1794 | 3.4696 | 3.4741 | 4.0959 | 5.341 | 5.3522 | 6.8639
1 | 483.4 | 4.1045 | 2.13 | 2.1301 | 2.1448 | 3.614 | 3.6154 | 3.8503 | 6.4111 | 6.4165 | 7.3491 | 2.1292 | 2.1296 | 2.18 | 3.4744 | 3.4789 | 4.1045 | 5.3529 | 5.3642 | 6.8849
1 | 483.6 | 4.1131 | 2.1304 | 2.1305 | 2.1453 | 3.6199 | 3.6213 | 3.8582 | 6.4331 | 6.4386 | 7.3825 | 2.1296 | 2.13 | 2.1807 | 3.4792 | 3.4838 | 4.1131 | 5.3649 | 5.3763 | 6.9059
1 | 483.8 | 4.1218 | 2.1307 | 2.1308 | 2.1458 | 3.6258 | 3.6273 | 3.8663 | 6.4553 | 6.4609 | 7.4164 | 2.13 | 2.1304 | 2.1814 | 3.4841 | 3.4887 | 4.1218 | 5.377 | 5.3884 | 6.9271
1 | 484 | 4.1305 | 2.1311 | 2.1312 | 2.1463 | 3.6318 | 3.6333 | 3.8745 | 6.4778 | 6.4835 | 7.4508 | 2.1304 | 2.1308 | 2.1821 | 3.489 | 3.4936 | 4.1305 | 5.3891 | 5.4007 | 6.9483
1 | 484.2 | 4.1393 | 2.1315 | 2.1316 | 2.1468 | 3.6379 | 3.6394 | 3.8827 | 6.5006 | 6.5063 | 7.4856 | 2.1308 | 2.1311 | 2.1828 | 3.4939 | 3.4986 | 4.1393 | 5.4014 | 5.4131 | 6.9696
1 | 484.4 | 4.148 | 2.1319 | 2.132 | 2.1473 | 3.644 | 3.6455 | 3.891 | 6.5236 | 6.5294 | 7.5209 | 2.1312 | 2.1315 | 2.1835 | 3.4989 | 3.5036 | 4.148 | 5.4138 | 5.4256 | 6.991
1 | 484.6 | 4.1568 | 2.1323 | 2.1324 | 2.1478 | 3.6501 | 3.6516 | 3.8994 | 6.5468 | 6.5527 | 7.5567 | 2.1316 | 2.1319 | 2.1842 | 3.5039 | 3.5087 | 4.1568 | 5.4263 | 5.4381 | 7.0124
1 | 484.8 | 4.1657 | 2.1327 | 2.1328 | 2.1483 | 3.6563 | 3.6579 | 3.9079 | 6.5703 | 6.5763 | 7.593 | 2.132 | 2.1323 | 2.185 | 3.5089 | 3.5138 | 4.1657 | 5.4388 | 5.4508 | 7.0339
1 | 485 | 4.1746 | 2.1331 | 2.1332 | 2.1489 | 3.6626 | 3.6641 | 3.9164 | 6.5941 | 6.6001 | 7.6298 | 2.1323 | 2.1327 | 2.1857 | 3.514 | 3.5189 | 4.1746 | 5.4515 | 5.4636 | 7.0555
1 | 485.2 | 4.1835 | 2.1335 | 2.1336 | 2.1494 | 3.6689 | 3.6704 | 3.925 | 6.6182 | 6.6242 | 7.6672 | 2.1327 | 2.1331 | 2.1864 | 3.5192 | 3.5241 | 4.1835 | 5.4643 | 5.4765 | 7.0772
1 | 485.4 | 4.1925 | 2.1339 | 2.134 | 2.1499 | 3.6752 | 3.6768 | 3.9338 | 6.6425 | 6.6486 | 7.705 | 2.1332 | 2.1335 | 2.1871 | 3.5243 | 3.5293 | 4.1925 | 5.4771 | 5.4894 | 7.0989
1 | 485.6 | 4.2015 | 2.1343 | 2.1344 | 2.1504 | 3.6816 | 3.6832 | 3.9426 | 6.6671 | 6.6733 | 7.7434 | 2.1336 | 2.1339 | 2.1878 | 3.5295 | 3.5345 | 4.2015 | 5.4901 | 5.5025 | 7.1207
1 | 485.8 | 4.2105 | 2.1348 | 2.1349 | 2.151 | 3.6881 | 3.6897 | 3.9515 | 6.692 | 6.6982 | 7.7824 | 2.134 | 2.1344 | 2.1886 | 3.5348 | 3.5398 | 4.2105 | 5.5032 | 5.5157 | 7.1425
1 | 486 | 4.2196 | 2.1352 | 2.1353 | 2.1515 | 3.6946 | 3.6963 | 3.9605 | 6.7171 | 6.7235 | 7.8219 | 2.1344 | 2.1348 | 2.1893 | 3.5401 | 3.5451 | 4.2196 | 5.5164 | 5.529 | 7.1644
1 | 486.2 | 4.2286 | 2.1356 | 2.1357 | 2.152 | 3.7012 | 3.7028 | 3.9695 | 6.7426 | 6.749 | 7.862 | 2.1348 | 2.1352 | 2.1901 | 3.5454 | 3.5505 | 4.2286 | 5.5297 | 5.5424 | 7.1863
1 | 486.4 | 4.2378 | 2.136 | 2.1361 | 2.1526 | 3.7078 | 3.7095 | 3.9787 | 6.7684 | 6.7748 | 7.9027 | 2.1352 | 2.1356 | 2.1908 | 3.5508 | 3.5559 | 4.2378 | 5.5431 | 5.5559 | 7.2083
1 | 486.6 | 4.2469 | 2.1364 | 2.1365 | 2.1531 | 3.7145 | 3.7162 | 3.988 | 6.7944 | 6.801 | 7.944 | 2.1356 | 2.136 | 2.1915 | 3.5562 | 3.5614 | 4.2469 | 5.5566 | 5.5695 | 7.2303
1 | 486.8 | 4.2561 | 2.1369 | 2.137 | 2.1537 | 3.7213 | 3.723 | 3.9973 | 6.8208 | 6.8274 | 7.9859 | 2.136 | 2.1365 | 2.1923 | 3.5616 | 3.5668 | 4.2561 | 5.5702 | 5.5833 | 7.2523
1 | 487 | 4.2653 | 2.1373 | 2.1374 | 2.1543 | 3.7281 | 3.7298 | 4.0068 | 6.8475 | 6.8542 | 8.0284 | 2.1365 | 2.1369 | 2.1931 | 3.5671 | 3.5724 | 4.2653 | 5.584 | 5.5971 | 7.2744
1 | 487.2 | 4.2745 | 2.1377 | 2.1378 | 2.1548 | 3.735 | 3.7367 | 4.0163 | 6.8745 | 6.8813 | 8.0716 | 2.1369 | 2.1373 | 2.1938 | 3.5727 | 3.578 | 4.2745 | 5.5978 | 5.6111 | 7.2965
1 | 487.4 | 4.2837 | 2.1382 | 2.1383 | 2.1554 | 3.7419 | 3.7436 | 4.026 | 6.9018 | 6.9087 | 8.1154 | 2.1373 | 2.1377 | 2.1946 | 3.5782 | 3.5836 | 4.2837 | 5.6118 | 5.6252 | 7.3186
1 | 487.6 | 4.293 | 2.1386 | 2.1387 | 2.156 | 3.7489 | 3.7506 | 4.0358 | 6.9294 | 6.9364 | 8.16 | 2.1378 | 2.1382 | 2.1953 | 3.5839 | 3.5893 | 4.293 | 5.6259 | 5.6394 | 7.3407
1 | 487.8 | 4.3022 | 2.139 | 2.1392 | 2.1565 | 3.7559 | 3.7577 | 4.0456 | 6.9574 | 6.9645 | 8.2052 | 2.1382 | 2.1386 | 2.1961 | 3.5895 | 3.595 | 4.3022 | 5.6401 | 5.6537 | 7.3628
1 | 488 | 4.3115 | 2.1395 | 2.1396 | 2.1571 | 3.7631 | 3.7649 | 4.0556 | 6.9858 | 6.9929 | 8.2511 | 2.1386 | 2.1391 | 2.1969 | 3.5952 | 3.6007 | 4.3115 | 5.6544 | 5.6682 | 7.3849
1 | 488.2 | 4.3208 | 2.1399 | 2.1401 | 2.1577 | 3.7703 | 3.7721 | 4.0656 | 7.0144 | 7.0217 | 8.2978 | 2.1391 | 2.1395 | 2.1976 | 3.601 | 3.6065 | 4.3208 | 5.6688 | 5.6827 | 7.407
1 | 488.4 | 4.3301 | 2.1404 | 2.1405 | 2.1583 | 3.7775 | 3.7793 | 4.0758 | 7.0435 | 7.0508 | 8.3451 | 2.1395 | 2.14 | 2.1984 | 3.6068 | 3.6124 | 4.3301 | 5.6834 | 5.6974 | 7.4291
1 | 488.6 | 4.3395 | 2.1409 | 2.141 | 2.1589 | 3.7848 | 3.7866 | 4.0861 | 7.0729 | 7.0803 | 8.3933 | 2.14 | 2.1404 | 2.1992 | 3.6127 | 3.6183 | 4.3395 | 5.6981 | 5.7122 | 7.4511
1 | 488.8 | 4.3488 | 2.1413 | 2.1414 | 2.1595 | 3.7922 | 3.794 | 4.0965 | 7.1027 | 7.1101 | 8.4422 | 2.1404 | 2.1409 | 2.2 | 3.6185 | 3.6242 | 4.3488 | 5.7129 | 5.7272 | 7.4731
1 | 489 | 4.3581 | 2.1418 | 2.1419 | 2.1601 | 3.7996 | 3.8015 | 4.107 | 7.1328 | 7.1404 | 8.492 | 2.1409 | 2.1413 | 2.2008 | 3.6245 | 3.6302 | 4.3581 | 5.7278 | 5.7422 | 7.4951
1 | 489.2 | 4.3675 | 2.1422 | 2.1424 | 2.1607 | 3.8072 | 3.809 | 4.1176 | 7.1633 | 7.171 | 8.5425 | 2.1414 | 2.1418 | 2.2016 | 3.6305 | 3.6363 | 4.3675 | 5.7429 | 5.7574 | 7.517
1 | 489.4 | 4.3768 | 2.1427 | 2.1428 | 2.1613 | 3.8148 | 3.8167 | 4.1284 | 7.1942 | 7.202 | 8.5939 | 2.1418 | 2.1423 | 2.2023 | 3.6365 | 3.6424 | 4.3768 | 5.7581 | 5.7728 | 7.5389
1 | 489.6 | 4.3861 | 2.1432 | 2.1433 | 2.162 | 3.8224 | 3.8243 | 4.1393 | 7.2256 | 7.2334 | 8.6461 | 2.1423 | 2.1427 | 2.2031 | 3.6426 | 3.6485 | 4.3861 | 5.7734 | 5.7882 | 7.5606
1 | 489.8 | 4.3955 | 2.1437 | 2.1438 | 2.1626 | 3.8301 | 3.8321 | 4.1502 | 7.2573 | 7.2653 | 8.6992 | 2.1428 | 2.1432 | 2.2039 | 3.6488 | 3.6547 | 4.3955 | 5.7889 | 5.8038 | 7.5823
1 | 490 | 4.4048 | 2.1441 | 2.1443 | 2.1632 | 3.8379 | 3.8399 | 4.1614 | 7.2894 | 7.2975 | 8.7533 | 2.1432 | 2.1437 | 2.2047 | 3.655 | 3.661 | 4.4048 | 5.8045 | 5.8196 | 7.6039
1 | 490.2 | 4.4141 | 2.1446 | 2.1448 | 2.1639 | 3.8458 | 3.8478 | 4.1726 | 7.322 | 7.3302 | 8.8082 | 2.1437 | 2.1442 | 2.2055 | 3.6612 | 3.6673 | 4.4141 | 5.8202 | 5.8355 | 7.6255
1 | 490.4 | 4.4233 | 2.1451 | 2.1452 | 2.1645 | 3.8538 | 3.8558 | 4.1839 | 7.3549 | 7.3632 | 8.8641 | 2.1442 | 2.1447 | 2.2063 | 3.6675 | 3.6736 | 4.4233 | 5.8361 | 5.8515 | 7.6468
1 | 490.6 | 4.4326 | 2.1456 | 2.1457 | 2.1652 | 3.8618 | 3.8638 | 4.1954 | 7.3884 | 7.3968 | 8.921 | 2.1447 | 2.1452 | 2.2071 | 3.6739 | 3.68 | 4.4326 | 5.8521 | 5.8676 | 7.6681
1 | 490.8 | 4.4418 | 2.1461 | 2.1462 | 2.1658 | 3.8699 | 3.8719 | 4.2071 | 7.4222 | 7.4308 | 8.9788 | 2.1452 | 2.1457 | 2.2079 | 3.6803 | 3.6865 | 4.4418 | 5.8683 | 5.8839 | 7.6892
1 | 491 | 4.4511 | 2.1466 | 2.1467 | 2.1665 | 3.8781 | 3.8801 | 4.2188 | 7.4566 | 7.4652 | 9.0377 | 2.1457 | 2.1461 | 2.2087 | 3.6867 | 3.693 | 4.4511 | 5.8846 | 5.9004 | 7.7102
1 | 491.2 | 4.4602 | 2.1471 | 2.1472 | 2.1672 | 3.8863 | 3.8884 | 4.2307 | 7.4913 | 7.5001 | 9.0977 | 2.1462 | 2.1466 | 2.2096 | 3.6932 | 3.6995 | 4.4602 | 5.901 | 5.917 | 7.731
1 | 491.4 | 4.4694 | 2.1476 | 2.1477 | 2.1678 | 3.8947 | 3.8968 | 4.2427 | 7.5266 | 7.5355 | 9.1587 | 2.1467 | 2.1472 | 2.2104 | 3.6998 | 3.7062 | 4.4694 | 5.9176 | 5.9337 | 7.7516
1 | 491.6 | 4.4785 | 2.1481 | 2.1483 | 2.1685 | 3.9031 | 3.9052 | 4.2549 | 7.5624 | 7.5713 | 9.2209 | 2.1472 | 2.1477 | 2.2112 | 3.7064 | 3.7128 | 4.4785 | 5.9344 | 5.9506 | 7.772
1 | 491.8 | 4.4875 | 2.1486 | 2.1488 | 2.1692 | 3.9116 | 3.9137 | 4.2672 | 7.5986 | 7.6077 | 9.2842 | 2.1477 | 2.1482 | 2.212 | 3.7131 | 3.7196 | 4.4875 | 5.9513 | 5.9677 | 7.7922
1 | 492 | 4.4965 | 2.1492 | 2.1493 | 2.1699 | 3.9202 | 3.9223 | 4.2797 | 7.6353 | 7.6446 | 9.3486 | 2.1482 | 2.1487 | 2.2128 | 3.7198 | 3.7264 | 4.4965 | 5.9683 | 5.9849 | 7.8121
1 | 492.2 | 4.5055 | 2.1497 | 2.1498 | 2.1706 | 3.9289 | 3.931 | 4.2923 | 7.6726 | 7.682 | 9.4143 | 2.1487 | 2.1492 | 2.2136 | 3.7266 | 3.7332 | 4.5055 | 5.9855 | 6.0023 | 7.8318
1 | 492.4 | 4.5143 | 2.1502 | 2.1503 | 2.1713 | 3.9376 | 3.9398 | 4.3051 | 7.7104 | 7.7199 | 9.4812 | 2.1492 | 2.1497 | 2.2144 | 3.7335 | 3.7402 | 4.5143 | 6.0029 | 6.0198 | 7.8513
1 | 492.6 | 4.5231 | 2.1507 | 2.1509 | 2.172 | 3.9465 | 3.9487 | 4.318 | 7.7487 | 7.7583 | 9.5494 | 2.1498 | 2.1503 | 2.2152 | 3.7404 | 3.7471 | 4.5231 | 6.0204 | 6.0375 | 7.8704
1 | 492.8 | 4.5319 | 2.1513 | 2.1514 | 2.1727 | 3.9554 | 3.9576 | 4.331 | 7.7876 | 7.7973 | 9.6189 | 2.1503 | 2.1508 | 2.216 | 3.7474 | 3.7542 | 4.5319 | 6.0381 | 6.0554 | 7.8892
1 | 493 | 4.5405 | 2.1518 | 2.152 | 2.1735 | 3.9644 | 3.9667 | 4.3443 | 7.827 | 7.8369 | 9.6897 | 2.1508 | 2.1513 | 2.2169 | 3.7544 | 3.7613 | 4.5405 | 6.056 | 6.0734 | 7.9078
1 | 493.2 | 4.5491 | 2.1524 | 2.1525 | 2.1742 | 3.9735 | 3.9758 | 4.3577 | 7.867 | 7.877 | 9.762 | 2.1514 | 2.1519 | 2.2177 | 3.7615 | 3.7684 | 4.5491 | 6.074 | 6.0916 | 7.9259
1 | 493.4 | 4.5576 | 2.1529 | 2.1531 | 2.1749 | 3.9827 | 3.985 | 4.3712 | 7.9076 | 7.9178 | 9.8356 | 2.1519 | 2.1524 | 2.2185 | 3.7687 | 3.7756 | 4.5576 | 6.0922 | 6.1099 | 7.9437
1 | 493.6 | 4.5659 | 2.1535 | 2.1536 | 2.1757 | 3.992 | 3.9944 | 4.385 | 7.9487 | 7.9591 | 9.9108 | 2.1524 | 2.153 | 2.2193 | 3.7759 | 3.7829 | 4.5659 | 6.1105 | 6.1285 | 7.9611
1 | 493.8 | 4.5742 | 2.154 | 2.1542 | 2.1764 | 4.0014 | 4.0038 | 4.3989 | 7.9905 | 8.001 | 9.9874 | 2.153 | 2.1535 | 2.2201 | 3.7832 | 3.7903 | 4.5742 | 6.1291 | 6.1472 | 7.978
1 | 494 | 4.5824 | 2.1546 | 2.1547 | 2.1772 | 4.0109 | 4.0133 | 4.4129 | 8.0329 | 8.0436 | 10.0657 | 2.1535 | 2.1541 | 2.2209 | 3.7905 | 3.7977 | 4.5824 | 6.1478 | 6.1661 | 7.9945
1 | 494.2 | 4.5904 | 2.1552 | 2.1553 | 2.178 | 4.0205 | 4.0229 | 4.4272 | 8.076 | 8.0868 | 10.1455 | 2.1541 | 2.1547 | 2.2217 | 3.7979 | 3.8052 | 4.5904 | 6.1667 | 6.1852 | 8.0106
1 | 494.4 | 4.5983 | 2.1557 | 2.1559 | 2.1787 | 4.0302 | 4.0326 | 4.4416 | 8.1197 | 8.1307 | 10.227 | 2.1547 | 2.1552 | 2.2225 | 3.8054 | 3.8128 | 4.5983 | 6.1858 | 6.2044 | 8.0261
1 | 494.6 | 4.606 | 2.1563 | 2.1565 | 2.1795 | 4.04 | 4.0425 | 4.4562 | 8.164 | 8.1752 | 10.3103 | 2.1552 | 2.1558 | 2.2233 | 3.813 | 3.8204 | 4.606 | 6.205 | 6.2239 | 8.0411
1 | 494.8 | 4.6136 | 2.1569 | 2.157 | 2.1803 | 4.0499 | 4.0524 | 4.4711 | 8.2091 | 8.2204 | 10.3953 | 2.1558 | 2.1564 | 2.2241 | 3.8206 | 3.8281 | 4.6136 | 6.2244 | 6.2435 | 8.0555
1 | 495 | 4.621 | 2.1575 | 2.1576 | 2.1811 | 4.0599 | 4.0624 | 4.4861 | 8.2548 | 8.2663 | 10.4821 | 2.1564 | 2.157 | 2.2249 | 3.8283 | 3.8358 | 4.621 | 6.2441 | 6.2633 | 8.0694
1 | 495.2 | 4.6283 | 2.1581 | 2.1582 | 2.1819 | 4.07 | 4.0726 | 4.5013 | 8.3013 | 8.313 | 10.5708 | 2.157 | 2.1575 | 2.2257 | 3.8361 | 3.8437 | 4.6283 | 6.2639 | 6.2833 | 8.0826
1 | 495.4 | 4.6354 | 2.1587 | 2.1588 | 2.1827 | 4.0802 | 4.0828 | 4.5167 | 8.3484 | 8.3603 | 10.6615 | 2.1576 | 2.1581 | 2.2264 | 3.8439 | 3.8516 | 4.6354 | 6.2839 | 6.3036 | 8.0951
1 | 495.6 | 4.6423 | 2.1593 | 2.1594 | 2.1835 | 4.0906 | 4.0932 | 4.5323 | 8.3964 | 8.4084 | 10.7542 | 2.1582 | 2.1587 | 2.2272 | 3.8518 | 3.8596 | 4.6423 | 6.3041 | 6.324 | 8.1069
1 | 495.8 | 4.649 | 2.1599 | 2.16 | 2.1844 | 4.101 | 4.1036 | 4.5481 | 8.4451 | 8.4573 | 10.849 | 2.1588 | 2.1593 | 2.228 | 3.8598 | 3.8676 | 4.649 | 6.3246 | 6.3446 | 8.118
1 | 496 | 4.6554 | 2.1605 | 2.1606 | 2.1852 | 4.1116 | 4.1142 | 4.5641 | 8.4945 | 8.507 | 10.9459 | 2.1594 | 2.1599 | 2.2288 | 3.8678 | 3.8758 | 4.6554 | 6.3452 | 6.3654 | 8.1284
1 | 496.2 | 4.6617 | 2.1611 | 2.1613 | 2.1861 | 4.1222 | 4.1249 | 4.5804 | 8.5448 | 8.5575 | 11.045 | 2.16 | 2.1606 | 2.2295 | 3.876 | 3.884 | 4.6617 | 6.366 | 6.3865 | 8.1379
1 | 496.4 | 4.6677 | 2.1617 | 2.1619 | 2.1869 | 4.133 | 4.1357 | 4.5968 | 8.5959 | 8.6088 | 11.1465 | 2.1606 | 2.1612 | 2.2303 | 3.8842 | 3.8923 | 4.6677 | 6.387 | 6.4077 | 8.1465
1 | 496.6 | 4.6734 | 2.1623 | 2.1625 | 2.1878 | 4.1439 | 4.1467 | 4.6135 | 8.6478 | 8.6609 | 11.2504 | 2.1612 | 2.1618 | 2.231 | 3.8925 | 3.9006 | 4.6734 | 6.4083 | 6.4292 | 8.1543
1 | 496.8 | 4.6789 | 2.163 | 2.1631 | 2.1887 | 4.155 | 4.1577 | 4.6304 | 8.7006 | 8.7139 | 11.3567 | 2.1618 | 2.1624 | 2.2317 | 3.9008 | 3.9091 | 4.6789 | 6.4297 | 6.4508 | 8.1611
1 | 497 | 4.6841 | 2.1636 | 2.1638 | 2.1895 | 4.1661 | 4.1689 | 4.6476 | 8.7543 | 8.7678 | 11.4656 | 2.1625 | 2.1631 | 2.2325 | 3.9093 | 3.9176 | 4.6841 | 6.4514 | 6.4727 | 8.1669
1 | 497.2 | 4.689 | 2.1643 | 2.1644 | 2.1904 | 4.1774 | 4.1802 | 4.665 | 8.8089 | 8.8226 | 11.5771 | 2.1631 | 2.1637 | 2.2332 | 3.9178 | 3.9262 | 4.689 | 6.4733 | 6.4949 | 8.1717
1 | 497.4 | 4.6936 | 2.1649 | 2.1651 | 2.1913 | 4.1888 | 4.1916 | 4.6826 | 8.8644 | 8.8784 | 11.6914 | 2.1637 | 2.1644 | 2.2339 | 3.9264 | 3.9349 | 4.6936 | 6.4954 | 6.5172 | 8.1753
1 | 497.6 | 4.6979 | 2.1656 | 2.1657 | 2.1922 | 4.2003 | 4.2032 | 4.7005 | 8.9209 | 8.9351 | 11.8085 | 2.1644 | 2.165 | 2.2346 | 3.9351 | 3.9437 | 4.6979 | 6.5178 | 6.5398 | 8.1779
1 | 497.8 | 4.7018 | 2.1662 | 2.1664 | 2.1932 | 4.212 | 4.2149 | 4.7187 | 8.9783 | 8.9928 | 11.9287 | 2.165 | 2.1657 | 2.2353 | 3.9439 | 3.9525 | 4.7018 | 6.5404 | 6.5626 | 8.1792
1 | 498 | 4.7053 | 2.1669 | 2.1671 | 2.1941 | 4.2238 | 4.2267 | 4.7371 | 9.0367 | 9.0514 | 12.0519 | 2.1657 | 2.1663 | 2.2359 | 3.9528 | 3.9615 | 4.7053 | 6.5632 | 6.5857 | 8.1793
1 | 498.2 | 4.7085 | 2.1676 | 2.1677 | 2.195 | 4.2357 | 4.2387 | 4.7558 | 9.0962 | 9.1112 | 12.1782 | 2.1663 | 2.167 | 2.2366 | 3.9617 | 3.9705 | 4.7085 | 6.5862 | 6.609 | 8.178
1 | 498.4 | 4.7113 | 2.1682 | 2.1684 | 2.196 | 4.2478 | 4.2508 | 4.7747 | 9.1567 | 9.1719 | 12.308 | 2.167 | 2.1677 | 2.2372 | 3.9707 | 3.9797 | 4.7113 | 6.6095 | 6.6325 | 8.1754
1 | 498.6 | 4.7136 | 2.1689 | 2.1691 | 2.1969 | 4.26 | 4.2631 | 4.794 | 9.2183 | 9.2338 | 12.4411 | 2.1677 | 2.1684 | 2.2379 | 3.9799 | 3.9889 | 4.7136 | 6.6331 | 6.6563 | 8.1713
1 | 498.8 | 4.7155 | 2.1696 | 2.1698 | 2.1979 | 4.2724 | 4.2755 | 4.8135 | 9.281 | 9.2968 | 12.5779 | 2.1684 | 2.169 | 2.2385 | 3.9891 | 3.9982 | 4.7155 | 6.6569 | 6.6804 | 8.1658
1 | 499 | 4.717 | 2.1703 | 2.1705 | 2.1989 | 4.2849 | 4.288 | 4.8333 | 9.3448 | 9.3609 | 12.7184 | 2.1691 | 2.1697 | 2.2391 | 3.9984 | 4.0076 | 4.717 | 6.6809 | 6.7047 | 8.1586
1 | 499.2 | 4.718 | 2.171 | 2.1712 | 2.1999 | 4.2975 | 4.3007 | 4.8534 | 9.4098 | 9.4262 | 12.8628 | 2.1697 | 2.1704 | 2.2397 | 4.0078 | 4.0171 | 4.718 | 6.7052 | 6.7293 | 8.1499
1 | 499.4 | 4.7185 | 2.1717 | 2.1719 | 2.2009 | 4.3103 | 4.3136 | 4.8738 | 9.476 | 9.4927 | 13.0112 | 2.1704 | 2.1711 | 2.2402 | 4.0173 | 4.0267 | 4.7185 | 6.7298 | 6.7541 | 8.1394
1 | 499.6 | 4.7184 | 2.1725 | 2.1726 | 2.2019 | 4.3233 | 4.3266 | 4.8945 | 9.5435 | 9.5605 | 13.1639 | 2.1712 | 2.1719 | 2.2408 | 4.0269 | 4.0364 | 4.7184 | 6.7546 | 6.7792 | 8.1271
1 | 499.8 | 4.7178 | 2.1732 | 2.1734 | 2.2029 | 4.3364 | 4.3397 | 4.9156 | 9.6122 | 9.6295 | 13.321 | 2.1719 | 2.1726 | 2.2413 | 4.0366 | 4.0462 | 4.7178 | 6.7797 | 6.8046 | 8.113
1 | 500 | 4.7166 | 2.1739 | 2.1741 | 2.2039 | 4.3497 | 4.353 | 4.937 | 9.6822 | 9.6999 | 13.4828 | 2.1726 | 2.1733 | 2.2418 | 4.0464 | 4.0561 | 4.7166 | 6.8051 | 6.8303 | 8.0969
1 | 500.2 | 4.7149 | 2.1746 | 2.1748 | 2.205 | 4.3631 | 4.3665 | 4.9587 | 9.7536 | 9.7716 | 13.6493 | 2.1733 | 2.174 | 2.2423 | 4.0563 | 4.0661 | 4.7149 | 6.8308 | 6.8562 | 8.0788
1 | 500.4 | 4.7125 | 2.1754 | 2.1756 | 2.206 | 4.3767 | 4.3802 | 4.9807 | 9.8263 | 9.8447 | 13.8208 | 2.174 | 2.1748 | 2.2427 | 4.0663 | 4.0762 | 4.7125 | 6.8567 | 6.8824 | 8.0586
1 | 500.6 | 4.7094 | 2.1761 | 2.1763 | 2.2071 | 4.3905 | 4.394 | 5.0031 | 9.9005 | 9.9192 | 13.9977 | 2.1748 | 2.1755 | 2.2432 | 4.0764 | 4.0864 | 4.7094 | 6.8829 | 6.909 | 8.0362
1 | 500.8 | 4.7057 | 2.1769 | 2.1771 | 2.2082 | 4.4045 | 4.408 | 5.0259 | 9.9761 | 9.9952 | 14.18 | 2.1755 | 2.1763 | 2.2436 | 4.0866 | 4.0967 | 4.7057 | 6.9094 | 6.9358 | 8.0115
1 | 501 | 4.7013 | 2.1777 | 2.1779 | 2.2093 | 4.4186 | 4.4221 | 5.049 | 10.0532 | 10.0727 | 14.3681 | 2.1763 | 2.177 | 2.2439 | 4.0969 | 4.1072 | 4.7013 | 6.9363 | 6.9629 | 7.9844
1 | 501.2 | 4.6961 | 2.1784 | 2.1786 | 2.2104 | 4.4329 | 4.4365 | 5.0725 | 10.1319 | 10.1517 | 14.5622 | 2.177 | 2.1778 | 2.2443 | 4.1073 | 4.1177 | 4.6961 | 6.9634 | 6.9903 | 7.9549
1 | 501.4 | 4.6901 | 2.1792 | 2.1794 | 2.2115 | 4.4474 | 4.451 | 5.0964 | 10.2121 | 10.2324 | 14.7627 | 2.1778 | 2.1786 | 2.2446 | 4.1179 | 4.1283 | 4.6901 | 6.9908 | 7.0181 | 7.9228
1 | 501.6 | 4.6834 | 2.18 | 2.1802 | 2.2126 | 4.462 | 4.4657 | 5.1207 | 10.294 | 10.3147 | 14.9698 | 2.1786 | 2.1794 | 2.2449 | 4.1285 | 4.1391 | 4.6834 | 7.0185 | 7.0461 | 7.888
1 | 501.8 | 4.6758 | 2.1808 | 2.181 | 2.2138 | 4.4769 | 4.4806 | 5.1454 | 10.3776 | 10.3987 | 15.184 | 2.1794 | 2.1801 | 2.2451 | 4.1393 | 4.15 | 4.6758 | 7.0466 | 7.0745 | 7.8505
1 | 502 | 4.6674 | 2.1816 | 2.1818 | 2.2149 | 4.4919 | 4.4957 | 5.1705 | 10.463 | 10.4845 | 15.4054 | 2.1802 | 2.1809 | 2.2453 | 4.1502 | 4.161 | 4.6674 | 7.075 | 7.1032 | 7.8101
1 | 502.2 | 4.6581 | 2.1824 | 2.1826 | 2.2161 | 4.5072 | 4.511 | 5.196 | 10.5501 | 10.5721 | 15.6346 | 2.181 | 2.1817 | 2.2455 | 4.1612 | 4.1721 | 4.6581 | 7.1037 | 7.1322 | 7.7668
1 | 502.4 | 4.6478 | 2.1832 | 2.1834 | 2.2173 | 4.5226 | 4.5265 | 5.222 | 10.6391 | 10.6615 | 15.8719 | 2.1818 | 2.1826 | 2.2457 | 4.1723 | 4.1833 | 4.6478 | 7.1327 | 7.1616 | 7.7203
1 | 502.6 | 4.6366 | 2.1841 | 2.1843 | 2.2185 | 4.5383 | 4.5422 | 5.2484 | 10.73 | 10.7529 | 16.1178 | 2.1826 | 2.1834 | 2.2458 | 4.1835 | 4.1947 | 4.6366 | 7.1621 | 7.1913 | 7.6707
1 | 502.8 | 4.6243 | 2.1849 | 2.1851 | 2.2197 | 4.5541 | 4.5581 | 5.2752 | 10.8228 | 10.8463 | 16.3727 | 2.1834 | 2.1842 | 2.2458 | 4.1949 | 4.2062 | 4.6243 | 7.1918 | 7.2214 | 7.6177
1 | 503 | 4.611 | 2.1857 | 2.186 | 2.2209 | 4.5702 | 4.5742 | 5.3026 | 10.9177 | 10.9417 | 16.6372 | 2.1842 | 2.1851 | 2.2458 | 4.2064 | 4.2178 | 4.611 | 7.2218 | 7.2518 | 7.5614
1 | 503.2 | 4.5967 | 2.1866 | 2.1868 | 2.2222 | 4.5865 | 4.5906 | 5.3304 | 11.0147 | 11.0392 | 16.9117 | 2.1851 | 2.1859 | 2.2458 | 4.218 | 4.2296 | 4.5967 | 7.2523 | 7.2826 | 7.5015
1 | 503.4 | 4.5812 | 2.1875 | 2.1877 | 2.2234 | 4.603 | 4.6071 | 5.3588 | 11.1139 | 11.1389 | 17.197 | 2.1859 | 2.1868 | 2.2457 | 4.2297 | 4.2414 | 4.5812 | 7.283 | 7.3138 | 7.4379
1 | 503.6 | 4.5646 | 2.1883 | 2.1885 | 2.2247 | 4.6197 | 4.6239 | 5.3876 | 11.2153 | 11.2409 | 17.4935 | 2.1868 | 2.1876 | 2.2456 | 4.2416 | 4.2535 | 4.5646 | 7.3142 | 7.3453 | 7.3706
1 | 503.8 | 4.5468 | 2.1892 | 2.1894 | 2.226 | 4.6367 | 4.641 | 5.417 | 11.319 | 11.3452 | 17.802 | 2.1876 | 2.1885 | 2.2454 | 4.2536 | 4.2656 | 4.5468 | 7.3457 | 7.3772 | 7.2994
1 | 504 | 4.5278 | 2.1901 | 2.1903 | 2.2273 | 4.6539 | 4.6582 | 5.4469 | 11.4251 | 11.4519 | 18.1232 | 2.1885 | 2.1894 | 2.2452 | 4.2658 | 4.2779 | 4.5278 | 7.3776 | 7.4095 | 7.2241
1 | 504.2 | 4.5075 | 2.191 | 2.1912 | 2.2286 | 4.6713 | 4.6757 | 5.4773 | 11.5337 | 11.5612 | 18.4579 | 2.1894 | 2.1903 | 2.2449 | 4.2781 | 4.2903 | 4.5075 | 7.4099 | 7.4422 | 7.1448
1 | 504.4 | 4.4858 | 2.1919 | 2.1921 | 2.2299 | 4.689 | 4.6934 | 5.5084 | 11.6448 | 11.6729 | 18.807 | 2.1903 | 2.1912 | 2.2446 | 4.2905 | 4.3029 | 4.4858 | 7.4426 | 7.4753 | 7.0611
1 | 504.6 | 4.4629 | 2.1928 | 2.193 | 2.2313 | 4.707 | 4.7114 | 5.54 | 11.7586 | 11.7874 | 19.1714 | 2.1912 | 2.1921 | 2.2442 | 4.303 | 4.3156 | 4.4629 | 7.4757 | 7.5088 | 6.9731
1 | 504.8 | 4.4385 | 2.1937 | 2.194 | 2.2327 | 4.7251 | 4.7297 | 5.5722 | 11.8751 | 11.9046 | 19.5521 | 2.1921 | 2.193 | 2.2437 | 4.3158 | 4.3285 | 4.4385 | 7.5092 | 7.5427 | 6.8806
1 | 505 | 4.4127 | 2.1947 | 2.1949 | 2.2341 | 4.7436 | 4.7482 | 5.605 | 11.9945 | 12.0247 | 19.9503 | 2.193 | 2.1939 | 2.2432 | 4.3286 | 4.3415 | 4.4127 | 7.5431 | 7.5771 | 6.7834
1 | 505.2 | 4.3854 | 2.1956 | 2.1958 | 2.2355 | 4.7623 | 4.767 | 5.6385 | 12.1168 | 12.1478 | 20.3671 | 2.1939 | 2.1949 | 2.2426 | 4.3416 | 4.3547 | 4.3854 | 7.5775 | 7.6119 | 6.6815
1 | 505.4 | 4.3566 | 2.1966 | 2.1968 | 2.2369 | 4.7813 | 4.786 | 5.6726 | 12.2421 | 12.2739 | 20.8038 | 2.1949 | 2.1958 | 2.2419 | 4.3548 | 4.368 | 4.3566 | 7.6123 | 7.6471 | 6.5747
1 | 505.6 | 4.3263 | 2.1975 | 2.1978 | 2.2383 | 4.8005 | 4.8054 | 5.7074 | 12.3706 | 12.4032 | 21.262 | 2.1958 | 2.1968 | 2.2412 | 4.3681 | 4.3815 | 4.3263 | 7.6475 | 7.6828 | 6.4629
1 | 505.8 | 4.2943 | 2.1985 | 2.1987 | 2.2398 | 4.8201 | 4.825 | 5.7429 | 12.5024 | 12.5358 | 21.7432 | 2.1968 | 2.1977 | 2.2404 | 4.3816 | 4.3951 | 4.2943 | 7.6831 | 7.7189 | 6.346
1 | 506 | 4.2607 | 2.1995 | 2.1997 | 2.2413 | 4.8399 | 4.8449 | 5.7792 | 12.6376 | 12.6718 | 22.2491 | 2.1977 | 2.1987 | 2.2395 | 4.3953 | 4.409 | 4.2607 | 7.7193 | 7.7555 | 6.2239
1 | 506.2 | 4.2255 | 2.2005 | 2.2007 | 2.2428 | 4.86 | 4.8651 | 5.8161 | 12.7762 | 12.8114 | 22.7817 | 2.1987 | 2.1997 | 2.2385 | 4.4091 | 4.4229 | 4.2255 | 7.7558 | 7.7925 | 6.0965
1 | 506.4 | 4.1885 | 2.2015 | 2.2017 | 2.2443 | 4.8805 | 4.8856 | 5.8539 | 12.9185 | 12.9546 | 23.3432 | 2.1997 | 2.2007 | 2.2375 | 4.4231 | 4.4371 | 4.1885 | 7.7929 | 7.8301 | 5.9636
1 | 506.6 | 4.1498 | 2.2025 | 2.2028 | 2.2459 | 4.9012 | 4.9064 | 5.8924 | 13.0647 | 13.1017 | 23.9358 | 2.2007 | 2.2017 | 2.2363 | 4.4372 | 4.4514 | 4.1498 | 7.8304 | 7.8681 | 5.8252
1 | 506.8 | 4.1093 | 2.2035 | 2.2038 | 2.2474 | 4.9223 | 4.9275 | 5.9317 | 13.2147 | 13.2528 | 24.5622 | 2.2017 | 2.2027 | 2.2351 | 4.4515 | 4.4659 | 4.1093 | 7.8685 | 7.9066 | 5.6812
1 | 507 | 4.0669 | 2.2046 | 2.2048 | 2.249 | 4.9437 | 4.949 | 5.9718 | 13.3689 | 13.408 | 25.2254 | 2.2027 | 2.2038 | 2.2338 | 4.466 | 4.4806 | 4.0669 | 7.907 | 7.9457 | 5.5314
1 | 507.2 | 4.0227 | 2.2056 | 2.2059 | 2.2506 | 4.9654 | 4.9708 | 6.0129 | 13.5272 | 13.5674 | 25.9285 | 2.2038 | 2.2048 | 2.2324 | 4.4807 | 4.4955 | 4.0227 | 7.946 | 7.9852 | 5.3759
1 | 507.4 | 3.9767 | 2.2067 | 2.207 | 2.2523 | 4.9874 | 4.9929 | 6.0548 | 13.6901 | 13.7314 | 26.6753 | 2.2048 | 2.2059 | 2.2309 | 4.4956 | 4.5105 | 3.9767 | 7.9856 | 8.0253 | 5.2145
1 | 507.6 | 3.9287 | 2.2078 | 2.208 | 2.2539 | 5.0098 | 5.0154 | 6.0976 | 13.8575 | 13.9 | 27.4697 | 2.2059 | 2.2069 | 2.2293 | 4.5106 | 4.5258 | 3.9287 | 8.0257 | 8.066 | 5.0471
1 | 507.8 | 3.8787 | 2.2089 | 2.2091 | 2.2556 | 5.0326 | 5.0383 | 6.1414 | 14.0296 | 14.0734 | 28.3164 | 2.2069 | 2.208 | 2.2276 | 4.5259 | 4.5412 | 3.8787 | 8.0663 | 8.1072 | 4.8737
1 | 508 | 3.8268 | 2.21 | 2.2102 | 2.2573 | 5.0557 | 5.0615 | 6.1862 | 14.2068 | 14.2518 | 29.2206 | 2.208 | 2.2091 | 2.2259 | 4.5413 | 4.5568 | 3.8268 | 8.1075 | 8.1489 | 4.6943
1 | 508.2 | 3.773 | 2.2111 | 2.2113 | 2.259 | 5.0792 | 5.0851 | 6.232 | 14.3892 | 14.4355 | 30.188 | 2.2091 | 2.2102 | 2.224 | 4.5569 | 4.5727 | 3.773 | 8.1492 | 8.1912 | 4.5089
1 | 508.4 | 3.7171 | 2.2122 | 2.2125 | 2.2608 | 5.1031 | 5.109 | 6.2788 | 14.5769 | 14.6247 | 31.2255 | 2.2102 | 2.2113 | 2.222 | 4.5728 | 4.5887 | 3.7171 | 8.1915 | 8.2341 | 4.3173
1 | 508.6 | 3.6592 | 2.2133 | 2.2136 | 2.2625 | 5.1273 | 5.1334 | 6.3267 | 14.7703 | 14.8195 | 32.3404 | 2.2113 | 2.2124 | 2.2199 | 4.5888 | 4.605 | 3.6592 | 8.2344 | 8.2776 | 4.1196
1 | 508.8 | 3.5993 | 2.2145 | 2.2148 | 2.2643 | 5.152 | 5.1582 | 6.3758 | 14.9696 | 15.0203 | 33.5415 | 2.2125 | 2.2136 | 2.2176 | 4.6051 | 4.6214 | 3.5993 | 8.2779 | 8.3217 | 3.9159
1 | 509 | 3.5373 | 2.2157 | 2.2159 | 2.2662 | 5.1771 | 5.1833 | 6.426 | 15.1749 | 15.2272 | 34.8387 | 2.2136 | 2.2147 | 2.2153 | 4.6215 | 4.6381 | 3.5373 | 8.322 | 8.3664 | 3.7061
1 | 509.2 | 3.4734 | 2.2168 | 2.2171 | 2.268 | 5.2025 | 5.2089 | 6.4774 | 15.3867 | 15.4406 | 36.2432 | 2.2148 | 2.2159 | 2.2129 | 4.6382 | 4.655 | 3.4734 | 8.3667 | 8.4118 | 3.4902
1 | 509.4 | 3.4074 | 2.218 | 2.2183 | 2.2699 | 5.2285 | 5.235 | 6.5301 | 15.6051 | 15.6607 | 37.7681 | 2.2159 | 2.2171 | 2.2103 | 4.6551 | 4.6721 | 3.4074 | 8.412 | 8.4578 | 3.2684
1 | 509.6 | 3.3393 | 2.2192 | 2.2195 | 2.2718 | 5.2548 | 5.2614 | 6.5841 | 15.8304 | 15.8879 | 39.4284 | 2.2171 | 2.2183 | 2.2076 | 4.6722 | 4.6895 | 3.3393 | 8.458 | 8.5044 | 3.0407
1 | 509.8 | 3.2693 | 2.2205 | 2.2208 | 2.2738 | 5.2816 | 5.2884 | 6.6394 | 16.0631 | 16.1224 | 41.2415 | 2.2183 | 2.2195 | 2.2048 | 4.6896 | 4.7071 | 3.2693 | 8.5047 | 8.5518 | 2.8073
1 | 510 | 3.1973 | 2.2217 | 2.222 | 2.2757 | 5.3089 | 5.3158 | 6.6961 | 16.3032 | 16.3645 | 43.2275 | 2.2195 | 2.2207 | 2.2019 | 4.7071 | 4.7249 | 3.1973 | 8.552 | 8.5998 | 2.5681
1 | 510.2 | 3.1233 | 2.2229 | 2.2233 | 2.2777 | 5.3367 | 5.3436 | 6.7543 | 16.5513 | 16.6147 | 45.4093 | 2.2207 | 2.222 | 2.1989 | 4.725 | 4.743 | 3.1233 | 8.6 | 8.6485 | 2.3234
1 | 510.4 | 3.0474 | 2.2242 | 2.2245 | 2.2797 | 5.3649 | 5.372 | 6.814 | 16.8077 | 16.8732 | 47.8132 | 2.222 | 2.2232 | 2.1957 | 4.743 | 4.7613 | 3.0474 | 8.6487 | 8.6979 | 2.0733
1 | 510.6 | 2.9696 | 2.2255 | 2.2258 | 2.2818 | 5.3937 | 5.4009 | 6.8753 | 17.0727 | 17.1404 | 50.4692 | 2.2232 | 2.2245 | 2.1924 | 4.7614 | 4.7799 | 2.9696 | 8.6981 | 8.7481 | 1.8181
1 | 510.8 | 2.89 | 2.2268 | 2.2271 | 2.2839 | 5.4229 | 5.4303 | 6.9382 | 17.3467 | 17.4168 | 53.4102 | 2.2245 | 2.2258 | 2.189 | 4.7799 | 4.7987 | 2.89 | 8.7483 | 8.799 | 1.5578
1 | 511 | 2.8085 | 2.2281 | 2.2284 | 2.286 | 5.4527 | 5.4602 | 7.0027 | 17.6302 | 17.7027 | 56.6715 | 2.2258 | 2.2271 | 2.1854 | 4.7988 | 4.8178 | 2.8085 | 8.7992 | 8.8506 | 1.2928
1 | 511.2 | 2.7254 | 2.2294 | 2.2298 | 2.2882 | 5.483 | 5.4906 | 7.0691 | 17.9235 | 17.9985 | 60.2877 | 2.2271 | 2.2284 | 2.1818 | 4.8178 | 4.8371 | 2.7254 | 8.8508 | 8.9031 | 1.0234
1 | 511.4 | 2.6405 | 2.2308 | 2.2311 | 2.2904 | 5.5139 | 5.5217 | 7.1373 | 18.2271 | 18.3048 | 64.2868 | 2.2284 | 2.2298 | 2.178 | 4.8372 | 4.8568 | 2.6405 | 8.9033 | 8.9563 | 0.74967
1 | 511.6 | 2.5541 | 2.2321 | 2.2325 | 2.2926 | 5.5454 | 5.5533 | 7.2074 | 18.5414 | 18.622 | 68.6774 | 2.2298 | 2.2311 | 2.174 | 4.8568 | 4.8767 | 2.5541 | 8.9565 | 9.0104 | 0.4721
1 | 511.8 | 2.4661 | 2.2335 | 2.2339 | 2.2949 | 5.5774 | 5.5855 | 7.2795 | 18.867 | 18.9504 | 73.423 | 2.2311 | 2.2325 | 2.17 | 4.8768 | 4.8969 | 2.4661 | 9.0105 | 9.0652 | 0.19097
1 | 512 | 2.3768 | 2.2349 | 2.2353 | 2.2972 | 5.6101 | 5.6183 | 7.3537 | 19.2042 | 19.2908 | 78.3906 | 2.2325 | 2.2339 | 2.1658 | 4.897 | 4.9174 | 2.3768 | 9.0654 | 9.121 | -0.093362
1 | 512.2 | 2.2861 | 2.2363 | 2.2367 | 2.2995 | 5.6433 | 5.6517 | 7.43 | 19.5537 | 19.6435 | 83.2522 | 2.2339 | 2.2353 | 2.1615 | 4.9175 | 4.9382 | 2.2861 | 9.1211 | 9.1776 | -0.3805
1 | 512.4 | 2.1941 | 2.2378 | 2.2381 | 2.3019 | 5.6772 | 5.6857 | 7.5087 | 19.9159 | 20.009 | 87.299 | 2.2353 | 2.2367 | 2.157 | 4.9383 | 4.9593 | 2.1941 | 9.1777 | 9.235 | -0.67005
1 | 512.6 | 2.1011 | 2.2392 | 2.2396 | 2.3044 | 5.7118 | 5.7205 | 7.5897 | 20.2914 | 20.3879 | 89.1268 | 2.2367 | 2.2381 | 2.1525 | 4.9594 | 4.9807 | 2.1011 | 9.2352 | 9.2934 | -0.96156
1 | 512.8 | 2.0071 | 2.2407 | 2.2411 | 2.3068 | 5.7471 | 5.7559 | 7.6731 | 20.6806 | 20.7808 | 86.217 | 2.2381 | 2.2396 | 2.1478 | 4.9808 | 5.0025 | 2.0071 | 9.2935 | 9.3527 | -1.2546
1 | 513 | 1.9122 | 2.2422 | 2.2426 | 2.3093 | 5.783 | 5.792 | 7.7592 | 21.0841 | 21.188 | 74.7899 | 2.2396 | 2.2411 | 2.143 | 5.0025 | 5.0245 | 1.9122 | 9.3528 | 9.413 | -1.5486
1 | 513.2 | 1.8165 | 2.2437 | 2.2441 | 2.3119 | 5.8196 | 5.8288 | 7.848 | 21.5023 | 21.6101 | 51.1246 | 2.2411 | 2.2426 | 2.1381 | 5.0246 | 5.0469 | 1.8165 | 9.4131 | 9.4742 | -1.8432
1 | 513.4 | 1.7203 | 2.2452 | 2.2456 | 2.3145 | 5.857 | 5.8664 | 7.9397 | 21.9358 | 22.0476 | 15.585 | 2.2426 | 2.2441 | 2.133 | 5.0469 | 5.0697 | 1.7203 | 9.4743 | 9.5364 | -2.1378
1 | 513.6 | 1.6235 | 2.2468 | 2.2472 | 2.3171 | 5.8952 | 5.9047 | 8.0343 | 22.385 | 22.5009 | -23.8489 | 2.2441 | 2.2456 | 2.1279 | 5.0697 | 5.0927 | 1.6235 | 9.5365 | 9.5997 | -2.4318
1 | 513.8 | 1.5265 | 2.2484 | 2.2488 | 2.3198 | 5.9341 | 5.9439 | 8.1321 | 22.8501 | 22.9702 | -56.0193 | 2.2456 | 2.2472 | 2.1227 | 5.0928 | 5.1162 | 1.5265 | 9.5997 | 9.6639 | -2.7247
1 | 514 | 1.4293 | 2.25 | 2.2504 | 2.3225 | 5.9738 | 5.9838 | 8.2332 | 23.3316 | 23.456 | -75.4166 | 2.2472 | 2.2488 | 2.1173 | 5.1162 | 5.14 | 1.4293 | 9.664 | 9.7293 | -3.016
1 | 514.2 | 1.3322 | 2.2516 | 2.252 | 2.3253 | 6.0144 | 6.0246 | 8.3377 | 23.8294 | 23.9582 | -83.5682 | 2.2488 | 2.2504 | 2.1118 | 5.14 | 5.1642 | 1.3322 | 9.7293 | 9.7957 | -3.3051
1 | 514.4 | 1.2352 | 2.2532 | 2.2536 | 2.3282 | 6.0558 | 6.0662 | 8.4459 | 24.3437 | 24.4768 | -84.531 | 2.2504 | 2.252 | 2.1063 | 5.1642 | 5.1887 | 1.2352 | 9.7957 | 9.8633 | -3.5913
1 | 514.6 | 1.1385 | 2.2549 | 2.2553 | 2.3311 | 6.0981 | 6.1087 | 8.5579 | 24.8742 | 25.0115 | -81.722 | 2.252 | 2.2537 | 2.1007 | 5.1887 | 5.2136 | 1.1385 | 9.8633 | 9.9319 | -3.8741
1 | 514.8 | 1.0423 | 2.2566 | 2.257 | 2.334 | 6.1413 | 6.1522 | 8.6739 | 25.4203 | 25.5618 | -77.2576 | 2.2537 | 2.2553 | 2.0949 | 5.2136 | 5.239 | 1.0423 | 9.9319 | 10.0018 | -4.153
1 | 515 | 0.94682 | 2.2583 | 2.2587 | 2.337 | 6.1855 | 6.1966 | 8.7942 | 25.9812 | 26.1265 | -72.2734 | 2.2553 | 2.257 | 2.0891 | 5.239 | 5.2647 | 0.94682 | 10.0018 | 10.0728 | -4.4272
1 | 515.2 | 0.85215 | 2.26 | 2.2605 | 2.3401 | 6.2306 | 6.242 | 8.9191 | 26.5554 | 26.7042 | -67.3266 | 2.257 | 2.2587 | 2.0832 | 5.2647 | 5.2909 | 0.85215 | 10.0728 | 10.1451 | -4.6962
1 | 515.4 | 0.75849 | 2.2618 | 2.2622 | 2.3432 | 6.2768 | 6.2883 | 9.0486 | 27.141 | 27.2928 | -62.6655 | 2.2587 | 2.2605 | 2.0773 | 5.2909 | 5.3175 | 0.75849 | 10.1451 | 10.2187 | -4.9594
1 | 515.6 | 0.66601 | 2.2636 | 2.264 | 2.3464 | 6.3239 | 6.3357 | 9.1832 | 27.7351 | 27.8891 | -58.3827 | 2.2605 | 2.2623 | 2.0713 | 5.3175 | 5.3445 | 0.66601 | 10.2186 | 10.2935 | -5.2162
1 | 515.8 | 0.57487 | 2.2654 | 2.2658 | 2.3496 | 6.3721 | 6.3842 | 9.3232 | 28.334 | 28.4891 | -54.4953 | 2.2622 | 2.264 | 2.0652 | 5.3445 | 5.372 | 0.57487 | 10.2934 | 10.3696 | -5.4662
1 | 516 | 0.48524 | 2.2672 | 2.2677 | 2.3529 | 6.4215 | 6.4338 | 9.4687 | 28.9325 | 29.0873 | -50.9857 | 2.264 | 2.2659 | 2.0591 | 5.372 | 5.3999 | 0.48524 | 10.3696 | 10.4471 | -5.7086
1 | 516.2 | 0.39727 | 2.2691 | 2.2696 | 2.3563 | 6.4719 | 6.4846 | 9.6203 | 29.5239 | 29.6766 | -47.8222 | 2.2659 | 2.2677 | 2.0529 | 5.3999 | 5.4283 | 0.39727 | 10.447 | 10.526 | -5.9431
1 | 516.4 | 0.31113 | 2.271 | 2.2715 | 2.3597 | 6.5236 | 6.5366 | 9.7782 | 30.0994 | 30.2476 | -44.9691 | 2.2677 | 2.2696 | 2.0467 | 5.4283 | 5.4572 | 0.31113 | 10.5259 | 10.6063 | -6.1691
1 | 516.6 | 0.22696 | 2.2729 | 2.2734 | 2.3632 | 6.5765 | 6.5897 | 9.943 | 30.6478 | 30.7883 | -42.3914 | 2.2696 | 2.2715 | 2.0405 | 5.4572 | 5.4866 | 0.22696 | 10.6062 | 10.6881 | -6.3861
1 | 516.8 | 0.1449 | 2.2749 | 2.2753 | 2.3668 | 6.6306 | 6.6442 | 10.1149 | 31.1546 | 31.2835 | -40.0567 | 2.2715 | 2.2734 | 2.0342 | 5.4865 | 5.5165 | 0.1449 | 10.688 | 10.7714 | -6.5938
1 | 517 | 0.065092 | 2.2768 | 2.2773 | 2.3705 | 6.686 | 6.7 | 10.2945 | 31.6016 | 31.7136 | -37.9361 | 2.2734 | 2.2754 | 2.028 | 5.5164 | 5.5469 | 0.065092 | 10.7712 | 10.8562 | -6.7915
1 | 517.2 | -0.012336 | 2.2788 | 2.2793 | 2.3742 | 6.7428 | 6.7571 | 10.4823 | 31.9657 | 32.0547 | -36.0042 | 2.2754 | 2.2774 | 2.0217 | 5.5468 | 5.5778 | -0.012336 | 10.856 | 10.9426 | -6.9791
1 | 517.4 | -0.087265 | 2.2809 | 2.2814 | 2.378 | 6.801 | 6.8156 | 10.679 | 32.2186 | 32.2768 | -34.2389 | 2.2774 | 2.2794 | 2.0154 | 5.5777 | 5.6093 | -0.087265 | 10.9424 | 11.0306 | -7.1562
1 | 517.6 | -0.15958 | 2.283 | 2.2835 | 2.3819 | 6.8607 | 6.8757 | 10.885 | 32.3258 | 32.3436 | -32.621 | 2.2794 | 2.2814 | 2.0092 | 5.6092 | 5.6413 | -0.15958 | 11.0304 | 11.1203 | -7.3224
1 | 517.8 | -0.22919 | 2.2851 | 2.2856 | 2.3859 | 6.9218 | 6.9372 | 11.1011 | 32.2454 | 32.2117 | -31.1338 | 2.2814 | 2.2835 | 2.0029 | 5.6412 | 5.6739 | -0.22919 | 11.1201 | 11.2117 | -7.4774
1 | 518 | -0.296 | 2.2872 | 2.2877 | 2.3899 | 6.9845 | 7.0003 | 11.3281 | 31.9288 | 31.8303 | -29.763 | 2.2835 | 2.2856 | 1.9967 | 5.6738 | 5.7071 | -0.296 | 11.2115 | 11.3048 | -7.6212
1 | 518.2 | -0.35993 | 2.2894 | 2.2899 | 2.3941 | 7.0488 | 7.065 | 11.5668 | 31.32 | 31.1421 | -28.4959 | 2.2856 | 2.2878 | 1.9905 | 5.707 | 5.7409 | -0.35993 | 11.3046 | 11.3998 | -7.7534
1 | 518.4 | -0.42091 | 2.2916 | 2.2921 | 2.3983 | 7.1149 | 7.1315 | 11.818 | 30.3582 | 30.0851 | -27.3218 | 2.2878 | 2.29 | 1.9844 | 5.7408 | 5.7753 | -0.42091 | 11.3995 | 11.4966 | -7.874
1 | 518.6 | -0.47889 | 2.2938 | 2.2944 | 2.4027 | 7.1826 | 7.1997 | 12.0828 | 28.98 | 28.5961 | -26.2311 | 2.29 | 2.2922 | 1.9782 | 5.7752 | 5.8104 | -0.47889 | 11.4963 | 11.5953 | -7.9829
1 | 518.8 | -0.53381 | 2.2961 | 2.2967 | 2.4071 | 7.2522 | 7.2697 | 12.3623 | 27.1256 | 26.6169 | -25.2156 | 2.2922 | 2.2944 | 1.9722 | 5.8102 | 5.8461 | -0.53381 | 11.595 | 11.696 | -8.08
1 | 519 | -0.58565 | 2.2984 | 2.299 | 2.4117 | 7.3236 | 7.3416 | 12.6578 | 24.7459 | 24.1024 | -24.2679 | 2.2944 | 2.2967 | 1.9662 | 5.8459 | 5.8824 | -0.58565 | 11.6957 | 11.7987 | -8.1653
1 | 519.2 | -0.63438 | 2.3008 | 2.3014 | 2.4163 | 7.397 | 7.4155 | 12.9705 | 21.813 | 21.0313 | -23.3817 | 2.2967 | 2.299 | 1.9602 | 5.8823 | 5.9195 | -0.63438 | 11.7983 | 11.9034 | -8.2389
1 | 519.4 | -0.67998 | 2.3032 | 2.3038 | 2.4211 | 7.4724 | 7.4914 | 13.3022 | 18.3305 | 17.4164 | -22.5513 | 2.299 | 2.3014 | 1.9543 | 5.9194 | 5.9573 | -0.67998 | 11.9031 | 12.0103 | -8.3009
1 | 519.6 | -0.72246 | 2.3056 | 2.3062 | 2.426 | 7.5499 | 7.5695 | 13.6543 | 14.3435 | 13.314 | -21.7718 | 2.3014 | 2.3038 | 1.9485 | 5.9571 | 5.9958 | -0.72246 | 12.01 | 12.1194 | -8.3513
1 | 519.8 | -0.76183 | 2.3081 | 2.3087 | 2.4309 | 7.6297 | 7.6498 | 14.029 | 9.9432 | 8.8268 | -21.0386 | 2.3038 | 2.3063 | 1.9428 | 5.9956 | 6.035 | -0.76183 | 12.119 | 12.2307 | -8.3904
1 | 520 | -0.79811 | 2.3106 | 2.3112 | 2.4361 | 7.7117 | 7.7324 | 14.4284 | 5.2649 | 4.0996 | -20.348 | 2.3063 | 2.3088 | 1.9372 | 6.0348 | 6.075 | -0.79811 | 12.2304 | 12.3444 | -8.4183
1 | 520.2 | -0.83132 | 2.3131 | 2.3138 | 2.4413 | 7.7961 | 7.8174 | 14.8548 | 0.4761 | -0.69432 | -19.6963 | 2.3087 | 2.3113 | 1.9316 | 6.0748 | 6.1158 | -0.83132 | 12.344 | 12.4605 | -8.4353
1 | 520.4 | -0.86151 | 2.3157 | 2.3164 | 2.4467 | 7.883 | 7.9049 | 15.3111 | -4.2419 | -5.3734 | -19.0804 | 2.3113 | 2.3139 | 1.9262 | 6.1156 | 6.1574 | -0.86151 | 12.46 | 12.579 | -8.4417
1 | 520.6 | -0.88873 | 2.3184 | 2.3191 | 2.4522 | 7.9724 | 7.995 | 15.8005 | -8.7168 | -9.7703 | -18.4975 | 2.3138 | 2.3165 | 1.9208 | 6.1572 | 6.1999 | -0.88873 | 12.5785 | 12.7 | -8.4377
1 | 520.8 | -0.91303 | 2.3211 | 2.3218 | 2.4579 | 8.0646 | 8.0878 | 16.3264 | -12.8048 | -13.7504 | -17.945 | 2.3165 | 2.3191 | 1.9156 | 6.1997 | 6.2432 | -0.91303 | 12.6996 | 12.8237 | -8.4237
1 | 521 | -0.93448 | 2.3238 | 2.3245 | 2.4637 | 8.1595 | 8.1835 | 16.8931 | -16.4045 | -17.2234 | -17.4207 | 2.3191 | 2.3218 | 1.9105 | 6.243 | 6.2874 | -0.93448 | 12.8232 | 12.9501 | -8.4001
1 | 521.2 | -0.95314 | 2.3266 | 2.3273 | 2.4696 | 8.2574 | 8.2821 | 17.5051 | -19.4607 | -20.1453 | -16.9224 | 2.3218 | 2.3246 | 1.9054 | 6.2872 | 6.3325 | -0.95314 | 12.9496 | 13.0792 | -8.3672
1 | 521.4 | -0.96911 | 2.3295 | 2.3302 | 2.4757 | 8.3583 | 8.3838 | 18.1679 | -21.9614 | -22.5133 | -16.4484 | 2.3246 | 2.3274 | 1.9005 | 6.3323 | 6.3785 | -0.96911 | 13.0787 | 13.2112 | -8.3255
1 | 521.6 | -0.98245 | 2.3324 | 2.3331 | 2.482 | 8.4624 | 8.4887 | 18.8877 | -23.9285 | -24.3563 | -15.9969 | 2.3274 | 2.3303 | 1.8957 | 6.3783 | 6.4255 | -0.98245 | 13.2107 | 13.3462 | -8.2752
1 | 521.8 | -0.99327 | 2.3353 | 2.336 | 2.4885 | 8.5698 | 8.597 | 19.6717 | -25.4071 | -25.7237 | -15.5663 | 2.3303 | 2.3332 | 1.891 | 6.4253 | 6.4735 | -0.99327 | 13.3457 | 13.4842 | -8.217
1 | 522 | -1.0016 | 2.3383 | 2.3391 | 2.4951 | 8.6807 | 8.7088 | 20.5282 | -26.4557 | -26.6758 | -15.1553 | 2.3332 | 2.3361 | 1.8865 | 6.4733 | 6.5226 | -1.0016 | 13.4837 | 13.6254 | -8.1511
1 | 522.2 | -1.0077 | 2.3414 | 2.3421 | 2.502 | 8.7952 | 8.8242 | 21.4668 | -27.1373 | -27.276 | -14.7626 | 2.3361 | 2.3392 | 1.8821 | 6.5223 | 6.5726 | -1.0077 | 13.6248 | 13.7698 | -8.0781
1 | 522.4 | -1.0115 | 2.3445 | 2.3453 | 2.509 | 8.9135 | 8.9435 | 22.4986 | -27.5136 | -27.5853 | -14.3869 | 2.3391 | 2.3422 | 1.8777 | 6.5724 | 6.6238 | -1.0115 | 13.7692 | 13.9175 | -7.9984
1 | 522.6 | -1.0131 | 2.3477 | 2.3485 | 2.5162 | 9.0358 | 9.0667 | 23.6365 | -27.6418 | -27.6594 | -14.0273 | 2.3422 | 2.3454 | 1.8736 | 6.6236 | 6.6761 | -1.0131 | 13.9169 | 14.0688 | -7.9125
1 | 522.8 | -1.0127 | 2.3509 | 2.3517 | 2.5237 | 9.1621 | 9.1942 | 24.895 | -27.5723 | -27.5471 | -13.6827 | 2.3454 | 2.3486 | 1.8695 | 6.6759 | 6.7296 | -1.0127 | 14.0681 | 14.2236 | -7.8208
1 | 523 | -1.0104 | 2.3542 | 2.355 | 2.5313 | 9.2928 | 9.326 | 26.2908 | -27.3484 | -27.2899 | -13.3521 | 2.3485 | 2.3518 | 1.8656 | 6.7293 | 6.7843 | -1.0104 | 14.2229 | 14.382 | -7.7237
1 | 523.2 | -1.0063 | 2.3576 | 2.3584 | 2.5392 | 9.428 | 9.4624 | 27.8417 | -27.0062 | -26.9223 | -13.0349 | 2.3518 | 2.3551 | 1.8618 | 6.784 | 6.8402 | -1.0063 | 14.3814 | 14.5443 | -7.6217
1 | 523.4 | -1.0004 | 2.361 | 2.3619 | 2.5474 | 9.5679 | 9.6035 | 29.5662 | -26.5755 | -26.4726 | -12.7301 | 2.3551 | 2.3585 | 1.8581 | 6.8399 | 6.8974 | -1.0004 | 14.5436 | 14.7106 | -7.5154
1 | 523.6 | -0.99294 | 2.3645 | 2.3654 | 2.5558 | 9.7128 | 9.7496 | 31.4807 | -26.0802 | -25.9635 | -12.437 | 2.3585 | 2.362 | 1.8546 | 6.8971 | 6.9559 | -0.99294 | 14.7099 | 14.8809 | -7.405
1 | 523.8 | -0.98394 | 2.3681 | 2.369 | 2.5645 | 9.8628 | 9.9009 | 33.5945 | -25.5397 | -25.4134 | -12.1551 | 2.3619 | 2.3655 | 1.8511 | 6.9556 | 7.0157 | -0.98394 | 14.8802 | 15.0555 | -7.291
1 | 524 | -0.97352 | 2.3717 | 2.3726 | 2.5734 | 10.0181 | 10.0576 | 35.8987 | -24.969 | -24.8364 | -11.8837 | 2.3655 | 2.3691 | 1.8479 | 7.0154 | 7.077 | -0.97352 | 15.0547 | 15.2344 | -7.1738
1 | 524.2 | -0.96179 | 2.3754 | 2.3764 | 2.5827 | 10.179 | 10.22 | 38.3443 | -24.3803 | -24.2439 | -11.6222 | 2.3691 | 2.3727 | 1.8447 | 7.0767 | 7.1397 | -0.96179 | 15.2336 | 15.4179 | -7.0539
1 | 524.4 | -0.94884 | 2.3792 | 2.3802 | 2.5922 | 10.3458 | 10.3883 | 40.7978 | -23.7827 | -23.6446 | -11.37 | 2.3727 | 2.3765 | 1.8416 | 7.1394 | 7.204 | -0.94884 | 15.4171 | 15.606 | -6.9315
1 | 524.6 | -0.93476 | 2.3831 | 2.3841 | 2.6021 | 10.5186 | 10.5627 | 42.9564 | -23.1834 | -23.0451 | -11.1268 | 2.3765 | 2.3803 | 1.8387 | 7.2036 | 7.2697 | -0.93476 | 15.6052 | 15.799 | -6.8072
1 | 524.8 | -0.91965 | 2.3871 | 2.388 | 2.6124 | 10.6978 | 10.7435 | 44.1971 | -22.5879 | -22.4505 | -10.892 | 2.3803 | 2.3842 | 1.8359 | 7.2694 | 7.3371 | -0.91965 | 15.7982 | 15.997 | -6.6812
1 | 525 | -0.9036 | 2.3911 | 2.3921 | 2.623 | 10.8836 | 10.931 | 43.3554 | -22.0001 | -21.8646 | -10.6652 | 2.3842 | 2.3882 | 1.8332 | 7.3368 | 7.4062 | -0.9036 | 15.9962 | 16.2002 | -6.5538
1 | 525.2 | -0.88669 | 2.3952 | 2.3962 | 2.6339 | 11.0761 | 11.1253 | 38.5792 | -21.4232 | -21.2902 | -10.446 | 2.3881 | 2.3922 | 1.8307 | 7.4059 | 7.477 | -0.88669 | 16.1994 | 16.4089 | -6.4255
1 | 525.4 | -0.869 | 2.3994 | 2.4005 | 2.6453 | 11.2757 | 11.3267 | 27.8249 | -20.8593 | -20.7292 | -10.2341 | 2.3922 | 2.3964 | 1.8282 | 7.4766 | 7.5496 | -0.869 | 16.408 | 16.6231 | -6.2964
1 | 525.6 | -0.85062 | 2.4037 | 2.4048 | 2.6571 | 11.4826 | 11.5355 | 10.803 | -20.3098 | -20.183 | -10.029 | 2.3964 | 2.4006 | 1.8259 | 7.5492 | 7.624 | -0.85062 | 16.6222 | 16.8431 | -6.167
1 | 525.8 | -0.83161 | 2.4082 | 2.4092 | 2.6694 | 11.6969 | 11.7517 | -8.8314 | -19.7758 | -19.6526 | -9.8305 | 2.4006 | 2.405 | 1.8237 | 7.6236 | 7.7004 | -0.83161 | 16.8422 | 17.0692 | -6.0374
1 | 526 | -0.81205 | 2.4127 | 2.4138 | 2.6821 | 11.9188 | 11.9756 | -25.2403 | -19.2579 | -19.1383 | -9.6382 | 2.4049 | 2.4094 | 1.8216 | 7.7 | 7.7787 | -0.81205 | 17.0683 | 17.3015 | -5.9079
1 | 526.2 | -0.79201 | 2.4173 | 2.4184 | 2.6953 | 12.1484 | 12.2073 | -35.2302 | -18.7564 | -18.6405 | -9.4519 | 2.4094 | 2.4139 | 1.8196 | 7.7783 | 7.8591 | -0.79201 | 17.3006 | 17.5403 | -5.7788
1 | 526.4 | -0.77154 | 2.422 | 2.4231 | 2.7091 | 12.3858 | 12.4467 | -39.4298 | -18.2713 | -18.1592 | -9.2712 | 2.4139 | 2.4185 | 1.8177 | 7.8587 | 7.9417 | -0.77154 | 17.5394 | 17.7859 | -5.6503
1 | 526.6 | -0.75072 | 2.4268 | 2.428 | 2.7234 | 12.631 | 12.6939 | -39.9328 | -17.8026 | -17.6941 | -9.096 | 2.4185 | 2.4233 | 1.8159 | 7.9413 | 8.0264 | -0.75072 | 17.7849 | 18.0385 | -5.5225
1 | 526.8 | -0.7296 | 2.4317 | 2.433 | 2.7383 | 12.8837 | 12.9486 | -38.5216 | -17.3499 | -17.2451 | -8.926 | 2.4233 | 2.4281 | 1.8142 | 8.026 | 8.1135 | -0.7296 | 18.0375 | 18.2983 | -5.3957
1 | 527 | -0.70822 | 2.4368 | 2.438 | 2.7538 | 13.1438 | 13.2106 | -36.2888 | -16.913 | -16.8118 | -8.761 | 2.4281 | 2.4331 | 1.8126 | 8.1131 | 8.2029 | -0.70822 | 18.2974 | 18.5658 | -5.27
1 | 527.2 | -0.68665 | 2.4419 | 2.4432 | 2.7701 | 13.4107 | 13.4793 | -33.8113 | -16.4914 | -16.3937 | -8.6007 | 2.4331 | 2.4382 | 1.8111 | 8.2025 | 8.2949 | -0.68665 | 18.5648 | 18.8411 | -5.1456
1 | 527.4 | -0.66493 | 2.4472 | 2.4486 | 2.787 | 13.6837 | 13.7539 | -31.3658 | -16.0847 | -15.9904 | -8.4449 | 2.4381 | 2.4434 | 1.8097 | 8.2945 | 8.3894 | -0.66493 | 18.8402 | 19.1247 | -5.0227
1 | 527.6 | -0.6431 | 2.4527 | 2.454 | 2.8048 | 13.9618 | 14.0333 | -29.0727 | -15.6924 | -15.6013 | -8.2935 | 2.4433 | 2.4487 | 1.8084 | 8.389 | 8.4866 | -0.6431 | 19.1237 | 19.4168 | -4.9013
1 | 527.8 | -0.6212 | 2.4582 | 2.4596 | 2.8233 | 14.2435 | 14.3159 | -26.9742 | -15.3139 | -15.226 | -8.1463 | 2.4487 | 2.4542 | 1.8071 | 8.4862 | 8.5866 | -0.6212 | 19.4158 | 19.7178 | -4.7816
1 | 528 | -0.59926 | 2.4639 | 2.4653 | 2.8428 | 14.5269 | 14.5997 | -25.076 | -14.9488 | -14.864 | -8.0031 | 2.4541 | 2.4598 | 1.806 | 8.5862 | 8.6896 | -0.59926 | 19.7168 | 20.028 | -4.6636
1 | 528.2 | -0.57733 | 2.4698 | 2.4712 | 2.8631 | 14.8094 | 14.8818 | -23.3673 | -14.5965 | -14.5146 | -7.8638 | 2.4597 | 2.4655 | 1.8049 | 8.6892 | 8.7955 | -0.57733 | 20.0271 | 20.348 | -4.5476
1 | 528.4 | -0.55544 | 2.4758 | 2.4773 | 2.8845 | 15.0875 | 15.1588 | -21.8309 | -14.2566 | -14.1775 | -7.7281 | 2.4654 | 2.4714 | 1.804 | 8.7951 | 8.9046 | -0.55544 | 20.3471 | 20.678 | -4.4334
1 | 528.6 | -0.53361 | 2.4819 | 2.4834 | 2.907 | 15.357 | 15.4258 | -20.4483 | -13.9285 | -13.8521 | -7.596 | 2.4713 | 2.4774 | 1.8031 | 8.9042 | 9.0169 | -0.53361 | 20.6771 | 21.0185 | -4.3213
1 | 528.8 | -0.51186 | 2.4882 | 2.4898 | 2.9307 | 15.612 | 15.6768 | -19.2014 | -13.6117 | -13.5379 | -7.4673 | 2.4774 | 2.4836 | 1.8023 | 9.0165 | 9.1327 | -0.51186 | 21.0176 | 21.3699 | -4.2112
1 | 529 | -0.49023 | 2.4947 | 2.4963 | 2.9557 | 15.8453 | 15.9041 | -18.0739 | -13.3058 | -13.2345 | -7.3419 | 2.4835 | 2.4899 | 1.8015 | 9.1323 | 9.2521 | -0.49023 | 21.3691 | 21.7328 | -4.1033
1 | 529.2 | -0.46874 | 2.5013 | 2.503 | 2.982 | 16.0478 | 16.098 | -17.0513 | -13.0102 | -12.9413 | -7.2197 | 2.4899 | 2.4964 | 1.8008 | 9.2517 | 9.3751 | -0.46874 | 21.7321 | 22.1077 | -3.9975
1 | 529.4 | -0.44739 | 2.5082 | 2.5099 | 3.0098 | 16.208 | 16.2466 | -16.1208 | -12.7246 | -12.658 | -7.1005 | 2.4964 | 2.5031 | 1.8002 | 9.3747 | 9.502 | -0.44739 | 22.1069 | 22.495 | -3.8939
1 | 529.6 | -0.42622 | 2.5152 | 2.5169 | 3.0393 | 16.3117 | 16.3348 | -15.2715 | -12.4486 | -12.3841 | -6.9842 | 2.5031 | 2.51 | 1.7997 | 9.5017 | 9.633 | -0.42622 | 22.4943 | 22.8953 | -3.7924
1 | 529.8 | -0.40523 | 2.5224 | 2.5242 | 3.0705 | 16.3418 | 16.3447 | -14.4939 | -12.1816 | -12.1193 | -6.8708 | 2.5099 | 2.517 | 1.7992 | 9.6326 | 9.7682 | -0.40523 | 22.8947 | 23.3093 | -3.6932
1 | 530 | -0.38445 | 2.5298 | 2.5316 | 3.1036 | 16.2776 | 16.2549 | -13.7798 | -11.9234 | -11.863 | -6.76 | 2.517 | 2.5243 | 1.7988 | 9.7678 | 9.9077 | -0.38445 | 23.3088 | 23.7375 | -3.5962
1 | 530.2 | -0.36387 | 2.5374 | 2.5393 | 3.1389 | 16.0953 | 16.0406 | -13.122 | -11.6735 | -11.6151 | -6.6519 | 2.5242 | 2.5317 | 1.7984 | 9.9074 | 10.0519 | -0.36387 | 23.7371 | 24.1806 | -3.5015
1 | 530.4 | -0.34352 | 2.5452 | 2.5472 | 3.1764 | 15.7677 | 15.674 | -12.5145 | -11.4316 | -11.375 | -6.5464 | 2.5317 | 2.5394 | 1.7981 | 10.0516 | 10.2009 | -0.34352 | 24.1803 | 24.6393 | -3.4089
1 | 530.6 | -0.32339 | 2.5533 | 2.5553 | 3.2165 | 15.2656 | 15.1254 | -11.9519 | -11.1973 | -11.1425 | -6.4433 | 2.5394 | 2.5473 | 1.7979 | 10.2006 | 10.3549 | -0.32339 | 24.6391 | 25.1143 | -3.3186
1 | 530.8 | -0.30351 | 2.5616 | 2.5637 | 3.2594 | 14.559 | 14.3652 | -11.4296 | -10.9704 | -10.9173 | -6.3425 | 2.5472 | 2.5554 | 1.7977 | 10.3547 | 10.5141 | -0.30351 | 25.1143 | 25.6064 | -3.2304
1 | 531 | -0.28387 | 2.5702 | 2.5723 | 3.3054 | 13.6207 | 13.367 | -10.9436 | -10.7504 | -10.699 | -6.244 | 2.5554 | 2.5637 | 1.7976 | 10.514 | 10.6789 | -0.28387 | 25.6065 | 26.1164 | -3.1444
1 | 531.2 | -0.26448 | 2.579 | 2.5812 | 3.3547 | 12.4295 | 12.1119 | -10.4902 | -10.5372 | -10.4873 | -6.1478 | 2.5637 | 2.5723 | 1.7975 | 10.6788 | 10.8494 | -0.26448 | 26.1167 | 26.6452 | -3.0606
1 | 531.4 | -0.24534 | 2.588 | 2.5903 | 3.4079 | 10.9756 | 10.5934 | -10.0665 | -10.3305 | -10.282 | -6.0536 | 2.5723 | 2.5812 | 1.7974 | 10.8493 | 11.0259 | -0.24534 | 26.6457 | 27.1936 | -2.9789
1 | 531.6 | -0.22646 | 2.5974 | 2.5997 | 3.4654 | 9.2651 | 8.8225 | -9.6696 | -10.1299 | -10.0829 | -5.9616 | 2.5812 | 2.5903 | 1.7974 | 11.0259 | 11.2087 | -0.22646 | 27.1943 | 27.7626 | -2.8993
1 | 531.8 | -0.20783 | 2.607 | 2.6095 | 3.5275 | 7.325 | 6.8312 | -9.2972 | -9.9352 | -9.8896 | -5.8715 | 2.5903 | 2.5997 | 1.7975 | 11.2087 | 11.3981 | -0.20783 | 27.7635 | 28.3532 | -2.8218
1 | 532 | -0.18947 | 2.617 | 2.6195 | 3.595 | 5.204 | 4.6735 | -8.947 | -9.7462 | -9.7019 | -5.7833 | 2.5997 | 2.6094 | 1.7976 | 11.3982 | 11.5944 | -0.18947 | 28.3544 | 28.9664 | -2.7464
1 | 532.2 | -0.17137 | 2.6273 | 2.6298 | 3.6685 | 2.9705 | 2.4222 | -8.6173 | -9.5627 | -9.5197 | -5.6971 | 2.6094 | 2.6195 | 1.7977 | 11.5946 | 11.7979 | -0.17137 | 28.9679 | 29.6034 | -2.6729
1 | 532.4 | -0.15353 | 2.6379 | 2.6405 | 3.7488 | 0.70641 | 0.16096 | -8.3062 | -9.3844 | -9.3426 | -5.6126 | 2.6194 | 2.6298 | 1.7979 | 11.7983 | 12.0091 | -0.15353 | 29.6053 | 30.2653 | -2.6014
1 | 532.6 | -0.13594 | 2.6488 | 2.6515 | 3.8367 | -1.5026 | -2.0249 | -8.0124 | -9.2111 | -9.1705 | -5.5299 | 2.6298 | 2.6404 | 1.7981 | 12.0095 | 12.2282 | -0.13594 | 30.2676 | 30.9534 | -2.5318
1 | 532.8 | -0.11862 | 2.6601 | 2.6629 | 3.9333 | -3.5777 | -4.0595 | -7.7343 | -9.0427 | -9.0031 | -5.4489 | 2.6404 | 2.6515 | 1.7983 | 12.2287 | 12.4556 | -0.11862 | 30.956 | 31.6688 | -2.4641
1 | 533 | -0.10155 | 2.6718 | 2.6747 | 4.0399 | -5.4556 | -5.8842 | -7.4709 | -8.8789 | -8.8404 | -5.3695 | 2.6514 | 2.6628 | 1.7986 | 12.4562 | 12.6917 | -0.10155 | 31.672 | 32.4131 | -2.3983
1 | 533.2 | -0.084744 | 2.6839 | 2.6869 | 4.1578 | -7.0939 | -7.4618 | -7.2209 | -8.7195 | -8.6821 | -5.2918 | 2.6628 | 2.6746 | 1.7989 | 12.6925 | 12.937 | -0.084744 | 32.4167 | 33.1874 | -2.3342
1 | 533.4 | -0.068185 | 2.6964 | 2.6995 | 4.2887 | -8.472 | -8.7768 | -6.9834 | -8.5644 | -8.528 | -5.2156 | 2.6746 | 2.6867 | 1.7993 | 12.938 | 13.1919 | -0.068185 | 33.1917 | 33.9935 | -2.272
1 | 533.6 | -0.051875 | 2.7093 | 2.7126 | 4.4342 | -9.5886 | -9.8321 | -6.7575 | -8.4135 | -8.378 | -5.1409 | 2.6867 | 2.6993 | 1.7997 | 13.193 | 13.4568 | -0.051875 | 33.9984 | 34.8326 | -2.2114
1 | 533.8 | -0.035812 | 2.7227 | 2.726 | 4.5963 | -10.4576 | -10.6443 | -6.5424 | -8.2665 | -8.232 | -5.0677 | 2.6993 | 2.7123 | 1.8001 | 13.4581 | 13.7322 | -0.035812 | 34.8383 | 35.7065 | -2.1526
1 | 534 | -0.019992 | 2.7365 | 2.74 | 4.7768 | -11.1022 | -11.2385 | -6.3373 | -8.1234 | -8.0897 | -4.9958 | 2.7123 | 2.7258 | 1.8005 | 13.7338 | 14.0186 | -0.019992 | 35.713 | 36.6167 | -2.0953
1 | 534.2 | -0.0044108 | 2.7509 | 2.7545 | 4.977 | -11.5509 | -11.6438 | -6.1415 | -7.9839 | -7.9511 | -4.9254 | 2.7258 | 2.7397 | 1.8009 | 14.0204 | 14.3165 | -0.0044108 | 36.6241 | 37.565 | -2.0397
1 | 534.4 | 0.010935 | 2.7657 | 2.7695 | 5.1971 | -11.8337 | -11.8903 | -5.9545 | -7.848 | -7.816 | -4.8563 | 2.7397 | 2.7541 | 1.8014 | 14.3186 | 14.6264 | 0.010935 | 37.5734 | 38.553 | -1.9856
1 | 534.6 | 0.02605 | 2.7811 | 2.785 | 5.4342 | -11.9793 | -12.0061 | -5.7756 | -7.7155 | -7.6843 | -4.7885 | 2.7542 | 2.7691 | 1.8019 | 14.6289 | 14.9489 | 0.02605 | 38.5625 | 39.5825 | -1.9331
1 | 534.8 | 0.040937 | 2.7971 | 2.8011 | 5.6786 | -12.014 | -12.0168 | -5.6044 | -7.5863 | -7.5559 | -4.722 | 2.7691 | 2.7846 | 1.8025 | 14.9517 | 15.2845 | 0.040937 | 39.5933 | 40.6551 | -1.882
1 | 535 | 0.055602 | 2.8136 | 2.8178 | 5.9074 | -11.9607 | -11.9447 | -5.4404 | -7.4602 | -7.4306 | -4.6567 | 2.7846 | 2.8006 | 1.803 | 15.2876 | 15.6336 | 0.055602 | 40.6673 | 41.7726 | -1.8323
1 | 535.2 | 0.070048 | 2.8307 | 2.8351 | 6.0709 | -11.8391 | -11.8085 | -5.2831 | -7.3373 | -7.3083 | -4.5926 | 2.8007 | 2.8173 | 1.8036 | 15.6372 | 15.9969 | 0.070048 | 41.7863 | 42.9366 | -1.784
1 | 535.4 | 0.084281 | 2.8485 | 2.853 | 6.0717 | -11.6654 | -11.6237 | -5.1321 | -7.2173 | -7.189 | -4.5296 | 2.8173 | 2.8345 | 1.8042 | 16.001 | 16.3747 | 0.084281 | 42.9521 | 44.1487 | -1.7371
1 | 535.6 | 0.098304 | 2.8669 | 2.8716 | 5.7428 | -11.4529 | -11.403 | -4.9871 | -7.1001 | -7.0726 | -4.4678 | 2.8346 | 2.8524 | 1.8048 | 16.3793 | 16.7677 | 0.098304 | 44.1661 | 45.4102 | -1.6914
1 | 535.8 | 0.11212 | 2.886 | 2.8908 | 4.8686 | -11.2125 | -11.1567 | -4.8477 | -6.9857 | -6.9588 | -4.4071 | 2.8525 | 2.8709 | 1.8054 | 16.7729 | 17.1761 | 0.11212 | 45.4297 | 46.7222 | -1.6471
1 | 536 | 0.12574 | 2.9058 | 2.9108 | 3.3397 | -10.9526 | -10.8927 | -4.7136 | -6.874 | -6.8477 | -4.3475 | 2.8711 | 2.8902 | 1.8061 | 17.1819 | 17.6002 | 0.12574 | 46.7442 | 48.0858 | -1.6039
1 | 536.2 | 0.13916 | 2.9263 | 2.9315 | 1.4132 | -10.6801 | -10.6176 | -4.5845 | -6.7649 | -6.7392 | -4.2889 | 2.8903 | 2.9101 | 1.8067 | 17.6068 | 18.0404 | 0.13916 | 48.1103 | 49.5011 | -1.562
1 | 536.4 | 0.15239 | 2.9475 | 2.9529 | -0.32712 | -10.4003 | -10.3363 | -4.4601 | -6.6582 | -6.6331 | -4.2314 | 2.9103 | 2.9308 | 1.8074 | 18.0478 | 18.4967 | 0.15239 | 49.5286 | 50.9682 | -1.5212
1 | 536.6 | 0.16544 | 2.9694 | 2.975 | -1.4588 | -10.1173 | -10.0526 | -4.3402 | -6.554 | -6.5294 | -4.1748 | 2.931 | 2.9522 | 1.8081 | 18.5049 | 18.9689 | 0.16544 | 50.9989 | 52.486 | -1.4815
1 | 536.8 | 0.1783 | 2.9921 | 2.9979 | -1.9745 | -9.8341 | -9.7695 | -4.2245 | -6.4521 | -6.4281 | -4.1192 | 2.9524 | 2.9744 | 1.8088 | 18.9781 | 19.4567 | 0.1783 | 52.5202 | 54.0526 | -1.4429
1 | 537 | 0.19099 | 3.0156 | 3.0215 | -2.0771 | -9.5533 | -9.4892 | -4.1129 | -6.3524 | -6.329 | -4.0645 | 2.9747 | 2.9974 | 1.8095 | 19.467 | 19.9594 | 0.19099 | 54.0907 | 55.6648 | -1.4054
1 | 537.2 | 0.2035 | 3.0397 | 3.0459 | -1.9606 | -9.2765 | -9.2134 | -4.0051 | -6.2549 | -6.232 | -4.0108 | 2.9976 | 3.0211 | 1.8103 | 19.9709 | 20.4758 | 0.2035 | 55.7072 | 57.3177 | -1.3688
1 | 537.4 | 0.21585 | 3.0646 | 3.0709 | -1.748 | -9.0052 | -8.9433 | -3.9009 | -6.1596 | -6.1371 | -3.9579 | 3.0214 | 3.0456 | 1.811 | 20.4886 | 21.0043 | 0.21585 | 57.3648 | 59.0044 | -1.3332
1 | 537.6 | 0.22803 | 3.0901 | 3.0966 | -1.5046 | -8.7402 | -8.6798 | -3.8002 | -6.0663 | -6.0443 | -3.9059 | 3.046 | 3.0709 | 1.8118 | 21.0185 | 21.5425 | 0.22803 | 59.0566 | 60.7149 | -1.2986
1 | 537.8 | 0.24005 | 3.1161 | 3.1228 | -1.2621 | -8.4822 | -8.4234 | -3.7027 | -5.975 | -5.9535 | -3.8548 | 3.0713 | 3.0969 | 1.8125 | 21.5581 | 22.0869 | 0.24005 | 60.7726 | 62.4362 | -1.2649
1 | 538 | 0.25191 | 3.1427 | 3.1494 | -1.034 | -8.2316 | -8.1744 | -3.6083 | -5.8856 | -5.8645 | -3.8045 | 3.0973 | 3.1236 | 1.8133 | 22.1042 | 22.6333 | 0.25191 | 62.4998 | 64.1503 | -1.2321
1 | 538.2 | 0.26363 | 3.1695 | 3.1764 | -0.82524 | -7.9887 | -7.9332 | -3.517 | -5.798 | -5.7774 | -3.755 | 3.124 | 3.1508 | 1.8141 | 22.6522 | 23.1755 | 0.26363 | 64.2201 | 65.8339 | -1.2002
1 | 538.4 | 0.27519 | 3.1965 | 3.2034 | -0.63663 | -7.7535 | -7.6998 | -3.4284 | -5.7123 | -5.6921 | -3.7063 | 3.1513 | 3.1786 | 1.8149 | 23.1963 | 23.7059 | 0.27519 | 65.9103 | 67.4564 | -1.169
1 | 538.6 | 0.28662 | 3.2234 | 3.2303 | -0.46713 | -7.5261 | -7.4741 | -3.3426 | -5.6283 | -5.6085 | -3.6584 | 3.1791 | 3.2067 | 1.8157 | 23.7285 | 24.2141 | 0.28662 | 67.5396 | 68.9782 | -1.1387
1 | 538.8 | 0.29791 | 3.2499 | 3.2566 | -0.31501 | -7.3064 | -7.2562 | -3.2594 | -5.5461 | -5.5267 | -3.6112 | 3.2073 | 3.2349 | 1.8165 | 24.2386 | 24.6871 | 0.29791 | 69.0682 | 70.348 | -1.1091
1 | 539 | 0.30906 | 3.2754 | 3.2819 | -0.17837 | -7.0943 | -7.0457 | -3.1786 | -5.4654 | -5.4464 | -3.5648 | 3.2355 | 3.263 | 1.8173 | 24.7133 | 25.1077 | 0.30906 | 70.4446 | 71.5003 | -1.0803
1 | 539.2 | 0.32008 | 3.2996 | 3.3056 | -0.055358 | -6.8896 | -6.8427 | -3.1002 | -5.3864 | -5.3678 | -3.5191 | 3.2636 | 3.2905 | 1.8182 | 25.1356 | 25.4544 | 0.32008 | 71.603 | 72.3513 | -1.0522
1 | 539.4 | 0.33097 | 3.3215 | 3.327 | 0.055681 | -6.692 | -6.6467 | -3.0241 | -5.309 | -5.2907 | -3.4741 | 3.2912 | 3.3171 | 1.819 | 25.4837 | 25.6996 | 0.33097 | 72.4592 | 72.795 | -1.0248
1 | 539.6 | 0.34174 | 3.3405 | 3.3451 | 0.15623 | -6.5015 | -6.4577 | -2.9501 | -5.233 | -5.2151 | -3.4298 | 3.3179 | 3.3422 | 1.8198 | 25.7297 | 25.8081 | 0.34174 | 72.9063 | 72.6969 | -0.99809
1 | 539.8 | 0.35239 | 3.3553 | 3.3588 | 0.24758 | -6.3176 | -6.2754 | -2.8782 | -5.1585 | -5.141 | -3.3861 | 3.3429 | 3.3649 | 1.8207 | 25.8386 | 25.7363 | 0.35239 | 72.8095 | 71.8885 | -0.97201
1 | 540 | 0.36292 | 3.3645 | 3.3665 | 0.33085 | -6.1403 | -6.0996 | -2.8083 | -5.0855 | -5.0683 | -3.3431 | 3.3656 | 3.3843 | 1.8216 | 25.7662 | 25.429 | 0.36292 | 71.9991 | 70.1597 | -0.94655
1 | 540.2 | 0.37335 | 3.3666 | 3.3666 | 0.407 | -5.9692 | -5.9299 | -2.7403 | -5.0138 | -4.9969 | -3.3008 | 3.385 | 3.3992 | 1.8224 | 25.4571 | 24.8183 | 0.37335 | 70.2637 | 67.2503 | -0.92169
1 | 540.4 | 0.38366 | 3.3594 | 3.357 | 0.47684 | -5.8042 | -5.7662 | -2.6741 | -4.9435 | -4.9269 | -3.2591 | 3.3998 | 3.4081 | 1.8233 | 24.843 | 23.8209 | 0.38366 | 67.3422 | 62.8422 | -0.89741
1 | 540.6 | 0.39387 | 3.3408 | 3.3353 | 0.5411 | -5.6449 | -5.6082 | -2.6097 | -4.8745 | -4.8582 | -3.2179 | 3.4085 | 3.409 | 1.8242 | 23.8404 | 22.336 | 0.39387 | 62.9152 | 56.5521 | -0.8737
1 | 540.8 | 0.40397 | 3.308 | 3.2988 | 0.6004 | -5.4911 | -5.4557 | -2.5469 | -4.8068 | -4.7908 | -3.1774 | 3.4092 | 3.3998 | 1.825 | 22.3481 | 20.2445 | 0.40397 | 56.5985 | 47.9267 | -0.85052
1 | 541 | 0.41398 | 3.2583 | 3.2446 | 0.65525 | -5.3426 | -5.3084 | -2.4858 | -4.7403 | -4.7246 | -3.1375 | 3.3997 | 3.3776 | 1.8259 | 20.247 | 17.4087 | 0.41398 | 47.9388 | 36.4447 | -0.82786
1 | 541.2 | 0.42389 | 3.1889 | 3.1701 | 0.70614 | -5.1992 | -5.1662 | -2.4263 | -4.675 | -4.6596 | -3.0982 | 3.3772 | 3.3395 | 1.8268 | 17.3997 | 13.6753 | 0.42389 | 36.4164 | 21.529 | -0.80571
1 | 541.4 | 0.43371 | 3.0971 | 3.0726 | 0.75345 | -5.0607 | -5.0288 | -2.3683 | -4.6109 | -4.5958 | -3.0594 | 3.3386 | 3.2819 | 1.8277 | 13.6542 | 8.8835 | 0.43371 | 21.459 | 2.578 | -0.78404
1 | 541.6 | 0.44344 | 2.9811 | 2.9505 | 0.79755 | -4.9268 | -4.8959 | -2.3117 | -4.548 | -4.5331 | -3.0211 | 3.2805 | 3.201 | 1.8286 | 8.8518 | 2.8788 | 0.44344 | 2.474 | -20.9774 | -0.76284
1 | 541.8 | 0.45308 | 2.84 | 2.8034 | 0.83874 | -4.7974 | -4.7675 | -2.2565 | -4.4861 | -4.4716 | -2.9834 | 3.1991 | 3.0931 | 1.8295 | 2.842 | -4.4631 | 0.45308 | -21.0922 | -49.58 | -0.74209
1 | 542 | 0.46264 | 2.6747 | 2.6324 | 0.87729 | -4.6722 | -4.6433 | -2.2026 | -4.4254 | -4.4111 | -2.9463 | 3.0909 | 2.9551 | 1.8304 | -4.4934 | -13.2012 | 0.46264 | -49.6587 | -83.4085 | -0.72177
1 | 542.2 | 0.47212 | 2.4878 | 2.4408 | 0.91345 | -4.5511 | -4.5232 | -2.15 | -4.3657 | -4.3516 | -2.9096 | 2.9528 | 2.785 | 1.8313 | -13.2053 | -23.2839 | 0.47212 | -83.3729 | -122.1985 | -0.70188
1 | 542.4 | 0.48152 | 2.2843 | 2.234 | 0.94742 | -4.434 | -4.4069 | -2.0987 | -4.307 | -4.2932 | -2.8735 | 2.7829 | 2.5826 | 1.8322 | -23.2327 | -34.4965 | 0.48152 | -121.9352 | -165.042 | -0.68238
1 | 542.6 | 0.49085 | 2.0708 | 2.019 | 0.97939 | -4.3205 | -4.2943 | -2.0486 | -4.2494 | -4.2358 | -2.8378 | 2.5813 | 2.3505 | 1.8331 | -34.3528 | -46.4155 | 0.49085 | -164.4073 | -210.2109 | -0.66327
1 | 542.8 | 0.50011 | 1.8553 | 1.8039 | 1.0095 | -4.2106 | -4.1852 | -1.9997 | -4.1927 | -4.1793 | -2.8027 | 2.3509 | 2.0951 | 1.834 | -46.1393 | -58.3885 | 0.50011 | -209.0533 | -255.0869 | -0.64453
1 | 543 | 0.5093 | 1.6458 | 1.5968 | 1.038 | -4.1042 | -4.0795 | -1.9519 | -4.137 | -4.1238 | -2.768 | 2.098 | 1.826 | 1.8349 | -57.9473 | -69.5628 | 0.5093 | -253.2887 | -296.2877 | -0.62616
1 | 543.2 | 0.51843 | 1.4497 | 1.4047 | 1.0649 | -4.001 | -3.9771 | -1.9051 | -4.0822 | -4.0693 | -2.7337 | 1.8322 | 1.556 | 1.8359 | -68.947 | -78.9831 | 0.51843 | -293.824 | -330.0619 | -0.60813
1 | 543.4 | 0.52749 | 1.2729 | 1.233 | 1.0904 | -3.901 | -3.8778 | -1.8594 | -4.0283 | -4.0156 | -2.7 | 1.5658 | 1.2992 | 1.8368 | -78.2199 | -85.7513 | 0.52749 | -327.057 | -352.9328 | -0.59043
1 | 543.6 | 0.53649 | 1.1193 | 1.0851 | 1.1146 | -3.804 | -3.7815 | -1.8148 | -3.9753 | -3.9628 | -2.6667 | 1.3124 | 1.069 | 1.8377 | -84.9121 | -89.2157 | 0.53649 | -349.683 | -362.4432 | -0.57305
1 | 543.8 | 0.54543 | 0.99049 | 0.96231 | 1.1376 | -3.7098 | -3.688 | -1.7711 | -3.9232 | -3.9109 | -2.6338 | 1.0848 | 0.87537 | 1.8387 | -88.4071 | -89.1238 | 0.54543 | -359.3803 | -357.753 | -0.55598
1 | 544 | 0.55433 | 0.88656 | 0.86413 | 1.1594 | -3.6185 | -3.5973 | -1.7283 | -3.8719 | -3.8598 | -2.6013 | 0.89246 | 0.72393 | 1.8396 | -88.4635 | -85.6799 | 0.55433 | -355.3451 | -339.8471 | -0.53921
1 | 544.2 | 0.56317 | 0.80604 | 0.78891 | 1.1802 | -3.5298 | -3.5092 | -1.6865 | -3.8214 | -3.8096 | -2.5693 | 0.74078 | 0.61513 | 1.8405 | -85.2654 | -79.4828 | 0.56317 | -338.4712 | -311.2636 | -0.52272
1 | 544.4 | 0.57196 | 0.74663 | 0.7342 | 1.2 | -3.4436 | -3.4237 | -1.6456 | -3.7718 | -3.7601 | -2.5377 | 0.63039 | 0.54528 | 1.8415 | -79.3648 | -71.3701 | 0.57196 | -311.1043 | -275.4577 | -0.50651
1 | 544.6 | 0.5807 | 0.7056 | 0.69719 | 1.2189 | -3.3599 | -3.3405 | -1.6055 | -3.7229 | -3.7114 | -2.5065 | 0.55801 | 0.50813 | 1.8424 | -71.544 | -62.2336 | 0.5807 | -276.475 | -236.0557 | -0.49056
1 | 544.8 | 0.5894 | 0.6801 | 0.67506 | 1.237 | -3.2786 | -3.2597 | -1.5662 | -3.6748 | -3.6635 | -2.4756 | 0.51791 | 0.49647 | 1.8434 | -62.6487 | -52.8663 | 0.5894 | -238.0258 | -196.2457 | -0.47486
1 | 545 | 0.59806 | 0.66741 | 0.66512 | 1.2542 | -3.1995 | -3.1812 | -1.5278 | -3.6275 | -3.6163 | -2.4452 | 0.50331 | 0.50341 | 1.8443 | -53.446 | -43.8742 | 0.59806 | -198.8454 | -158.4335 | -0.45941
1 | 545.2 | 0.60669 | 0.66505 | 0.66496 | 1.2708 | -3.1226 | -3.1047 | -1.4902 | -3.5809 | -3.5699 | -2.4152 | 0.50763 | 0.52313 | 1.8453 | -44.5375 | -35.6535 | 0.60669 | -161.328 | -124.1622 | -0.44419
1 | 545.4 | 0.61527 | 0.67086 | 0.67251 | 1.2866 | -3.0478 | -3.0304 | -1.4533 | -3.535 | -3.5242 | -2.3855 | 0.52517 | 0.55105 | 1.8462 | -36.3309 | -28.4133 | 0.61527 | -127.0676 | -94.2128 | -0.42919
1 | 545.6 | 0.62383 | 0.68302 | 0.68601 | 1.3018 | -2.9749 | -2.958 | -1.4171 | -3.4898 | -3.4791 | -2.3562 | 0.5514 | 0.58385 | 1.8472 | -29.0539 | -22.219 | 0.62383 | -96.9254 | -68.788 | -0.41441
1 | 545.8 | 0.63236 | 0.7 | 0.70401 | 1.3163 | -2.904 | -2.8876 | -1.3817 | -3.4453 | -3.4348 | -2.3273 | 0.58295 | 0.61923 | 1.8481 | -22.7918 | -17.0398 | 0.63236 | -71.1863 | -47.7065 | -0.39983
1 | 546 | 0.64085 | 0.72055 | 0.72531 | 1.3303 | -2.835 | -2.819 | -1.3469 | -3.4014 | -3.3911 | -2.2987 | 0.61743 | 0.65566 | 1.8491 | -17.5302 | -12.7887 | 0.64085 | -49.7371 | -30.5669 | -0.38545
1 | 546.2 | 0.64933 | 0.74368 | 0.74898 | 1.3437 | -2.7678 | -2.7522 | -1.3129 | -3.3582 | -3.3481 | -2.2705 | 0.65324 | 0.69215 | 1.8501 | -13.1942 | -9.3524 | 0.64933 | -32.2252 | -16.8688 | -0.37126
1 | 546.4 | 0.65778 | 0.76859 | 0.77426 | 1.3567 | -2.7023 | -2.687 | -1.2795 | -3.3157 | -3.3057 | -2.2426 | 0.68933 | 0.72809 | 1.8511 | -9.6779 | -6.6107 | 0.65778 | -18.1804 | -6.0919 | -0.35725
1 | 546.6 | 0.66622 | 0.79465 | 0.80056 | 1.3691 | -2.6384 | -2.6236 | -1.2467 | -3.2738 | -3.2639 | -2.215 | 0.72503 | 0.76315 | 1.852 | -6.8652 | -4.449 | 0.66622 | -7.0982 | 2.2567 | -0.34341
1 | 546.8 | 0.67464 | 0.82136 | 0.8274 | 1.3811 | -2.5761 | -2.5617 | -1.2145 | -3.2324 | -3.2227 | -2.1878 | 0.75994 | 0.79711 | 1.853 | -4.6429 | -2.7634 | 0.67464 | 1.509 | 8.6188 | -0.32974
1 | 547 | 0.68305 | 0.84834 | 0.85444 | 1.3926 | -2.5154 | -2.5013 | -1.183 | -3.1917 | -3.1822 | -2.1609 | 0.79385 | 0.8299 | 1.854 | -2.9073 | -1.4641 | 0.68305 | 8.0835 | 13.3762 | -0.31623
1 | 547.2 | 0.69145 | 0.87531 | 0.88139 | 1.4038 | -2.4562 | -2.4424 | -1.152 | -3.1516 | -3.1422 | -2.1343 | 0.82664 | 0.86147 | 1.855 | -1.5676 | -0.47504 | 0.69145 | 13.0115 | 16.8505 | -0.30287
1 | 547.4 | 0.69984 | 0.90204 | 0.90806 | 1.4145 | -2.3984 | -2.385 | -1.1216 | -3.1121 | -3.1028 | -2.1081 | 0.85825 | 0.89183 | 1.856 | -0.5466 | 0.26674 | 0.69984 | 16.62 | 19.3078 | -0.28965
1 | 547.6 | 0.70823 | 0.92836 | 0.93429 | 1.4249 | -2.342 | -2.3289 | -1.0917 | -3.0731 | -3.0639 | -2.0821 | 0.88867 | 0.921 | 1.857 | 0.22009 | 0.81285 | 0.70823 | 19.181 | 20.9653 | -0.27657
1 | 547.8 | 0.71662 | 0.95415 | 0.95997 | 1.4349 | -2.287 | -2.2742 | -1.0624 | -3.0346 | -3.0256 | -2.0565 | 0.91792 | 0.94902 | 1.858 | 0.78531 | 1.2051 | 0.71662 | 20.9175 | 21.9987 | -0.26362
1 | 548 | 0.72501 | 0.97934 | 0.98502 | 1.4446 | -2.2332 | -2.2207 | -1.0336 | -2.9967 | -2.9878 | -2.0311 | 0.94603 | 0.97593 | 1.859 | 1.192 | 1.4769 | 0.72501 | 22.0099 | 22.5488 | -0.2508
1 | 548.2 | 0.7334 | 1.0039 | 1.0094 | 1.454 | -2.1807 | -2.1685 | -1.0053 | -2.9593 | -2.9506 | -2.006 | 0.97304 | 1.0018 | 1.8601 | 1.4746 | 1.6553 | 0.7334 | 22.6031 | 22.7278 | -0.2381
1 | 548.4 | 0.74181 | 1.0277 | 1.033 | 1.4631 | -2.1294 | -2.1175 | -0.97755 | -2.9225 | -2.9138 | -1.9813 | 0.99898 | 1.0266 | 1.8611 | 1.6609 | 1.7616 | 0.74181 | 22.813 | 22.6248 | -0.22551
1 | 548.6 | 0.75023 | 1.0507 | 1.0559 | 1.4718 | -2.0792 | -2.0676 | -0.95025 | -2.8861 | -2.8776 | -1.9568 | 1.0239 | 1.0504 | 1.8621 | 1.7727 | 1.8126 | 0.75023 | 22.7315 | 22.3105 | -0.21304
1 | 548.8 | 0.75866 | 1.0731 | 1.0781 | 1.4804 | -2.0302 | -2.0188 | -0.92341 | -2.8503 | -2.8419 | -1.9325 | 1.0478 | 1.0733 | 1.8632 | 1.8276 | 1.8217 | 0.75866 | 22.4312 | 21.84 | -0.20067
1 | 549 | 0.76711 | 1.0947 | 1.0995 | 1.4886 | -1.9823 | -1.9712 | -0.89704 | -2.8149 | -2.8066 | -1.9086 | 1.0709 | 1.0953 | 1.8642 | 1.8393 | 1.7995 | 0.76711 | 21.9693 | 21.2571 | -0.1884
1 | 549.2 | 0.77558 | 1.1155 | 1.1202 | 1.4966 | -1.9355 | -1.9246 | -0.87112 | -2.78 | -2.7718 | -1.8849 | 1.093 | 1.1165 | 1.8653 | 1.8187 | 1.7543 | 0.77558 | 21.3908 | 20.5956 | -0.17623
1 | 549.4 | 0.78408 | 1.1357 | 1.1402 | 1.5044 | -1.8896 | -1.879 | -0.84563 | -2.7456 | -2.7375 | -1.8615 | 1.1142 | 1.1369 | 1.8664 | 1.7743 | 1.6924 | 0.78408 | 20.7307 | 19.8821 | -0.16416
1 | 549.6 | 0.7926 | 1.1551 | 1.1595 | 1.5119 | -1.8448 | -1.8344 | -0.82056 | -2.7116 | -2.7036 | -1.8383 | 1.1347 | 1.1564 | 1.8674 | 1.7127 | 1.619 | 0.7926 | 20.0163 | 19.1371 | -0.15217
1 | 549.8 | 0.80115 | 1.1738 | 1.1781 | 1.5192 | -1.8009 | -1.7907 | -0.79591 | -2.6781 | -2.6702 | -1.8154 | 1.1543 | 1.1753 | 1.8685 | 1.6391 | 1.5379 | 0.80115 | 19.2688 | 18.3763 | -0.14028
1 | 550 | 0.80974 | 1.1919 | 1.196 | 1.5263 | -1.758 | -1.748 | -0.77167 | -2.645 | -2.6372 | -1.7928 | 1.1733 | 1.1934 | 1.8696 | 1.5577 | 1.4523 | 0.80974 | 18.5043 | 17.6117 | -0.12848
1 | 550.2 | 0.81836 | 1.2094 | 1.2134 | 1.5332 | -1.7159 | -1.7061 | -0.74781 | -2.6124 | -2.6047 | -1.7704 | 1.1915 | 1.2109 | 1.8707 | 1.4714 | 1.3644 | 0.81836 | 17.7354 | 16.8526 | -0.11677
1 | 550.4 | 0.82702 | 1.2262 | 1.2301 | 1.54 | -1.6747 | -1.6652 | -0.72435 | -2.5801 | -2.5726 | -1.7482 | 1.209 | 1.2277 | 1.8719 | 1.3828 | 1.2761 | 0.82702 | 16.9714 | 16.1057 | -0.10516
1 | 550.6 | 0.83572 | 1.2425 | 1.2462 | 1.5465 | -1.6344 | -1.625 | -0.70126 | -2.5483 | -2.5408 | -1.7263 | 1.2259 | 1.2439 | 1.873 | 1.2936 | 1.1886 | 0.83572 | 16.2193 | 15.3761 | -0.093639
1 | 550.8 | 0.84445 | 1.2581 | 1.2617 | 1.5528 | -1.5949 | -1.5857 | -0.67853 | -2.5169 | -2.5095 | -1.7046 | 1.2422 | 1.2595 | 1.8741 | 1.2052 | 1.1029 | 0.84445 | 15.4844 | 14.6672 | -0.08222
1 | 551 | 0.85323 | 1.2733 | 1.2767 | 1.559 | -1.5562 | -1.5472 | -0.65617 | -2.4859 | -2.4786 | -1.6831 | 1.2579 | 1.2746 | 1.8753 | 1.1187 | 1.0199 | 0.85323 | 14.7703 | 13.9816 | -0.070909
1 | 551.2 | 0.86204 | 1.2879 | 1.2912 | 1.5651 | -1.5183 | -1.5095 | -0.63415 | -2.4553 | -2.4481 | -1.6619 | 1.273 | 1.2891 | 1.8765 | 1.0347 | 0.93991 | 0.86204 | 14.0794 | 13.3208 | -0.059715
1 | 551.4 | 0.8709 | 1.302 | 1.3052 | 1.5709 | -1.4811 | -1.4725 | -0.61248 | -2.425 | -2.418 | -1.6409 | 1.2876 | 1.3032 | 1.8777 | 0.95388 | 0.86339 | 0.8709 | 13.4136 | 12.6859 | -0.04865
1 | 551.6 | 0.87979 | 1.3156 | 1.3187 | 1.5766 | -1.4447 | -1.4362 | -0.59113 | -2.3952 | -2.3882 | -1.6201 | 1.3017 | 1.3167 | 1.8789 | 0.8765 | 0.79054 | 0.87979 | 12.7738 | 12.0771 | -0.03773
1 | 551.8 | 0.88871 | 1.3287 | 1.3317 | 1.5822 | -1.4089 | -1.4006 | -0.57012 | -2.3657 | -2.3588 | -1.5995 | 1.3153 | 1.3298 | 1.8801 | 0.80281 | 0.72147 | 0.88871 | 12.1603 | 11.4946 | -0.026976
1 | 552 | 0.89765 | 1.3414 | 1.3443 | 1.5876 | -1.3739 | -1.3657 | -0.54942 | -2.3366 | -2.3298 | -1.5792 | 1.3285 | 1.3425 | 1.8813 | 0.73295 | 0.65623 | 0.89765 | 11.5734 | 10.9381 | -0.016412
1 | 552.2 | 0.90661 | 1.3537 | 1.3565 | 1.5929 | -1.3395 | -1.3315 | -0.52904 | -2.3078 | -2.3011 | -1.559 | 1.3412 | 1.3547 | 1.8825 | 0.66695 | 0.59481 | 0.90661 | 11.0126 | 10.407 | -0.0060702
1 | 552.4 | 0.91557 | 1.3656 | 1.3683 | 1.5981 | -1.3058 | -1.2979 | -0.50896 | -2.2794 | -2.2728 | -1.5391 | 1.3534 | 1.3665 | 1.8838 | 0.60481 | 0.53715 | 0.91557 | 10.4774 | 9.9007 | 0.0040106
1 | 552.6 | 0.92452 | 1.3771 | 1.3797 | 1.6032 | -1.2727 | -1.265 | -0.48918 | -2.2513 | -2.2448 | -1.5194 | 1.3653 | 1.378 | 1.885 | 0.54647 | 0.48316 | 0.92452 | 9.9674 | 9.4185 | 0.013783
1 | 552.8 | 0.93343 | 1.3883 | 1.3908 | 1.6081 | -1.2402 | -1.2327 | -0.46968 | -2.2236 | -2.2171 | -1.4998 | 1.3768 | 1.389 | 1.8863 | 0.49184 | 0.43273 | 0.93343 | 9.4816 | 8.9595 | 0.023187
1 | 553 | 0.94228 | 1.399 | 1.4015 | 1.6129 | -1.2083 | -1.2009 | -0.45048 | -2.1962 | -2.1898 | -1.4805 | 1.3879 | 1.3998 | 1.8876 | 0.44081 | 0.38573 | 0.94228 | 9.0191 | 8.5228 | 0.032152
1 | 553.2 | 0.95104 | 1.4095 | 1.4118 | 1.6176 | -1.1771 | -1.1698 | -0.43155 | -2.1691 | -2.1628 | -1.4613 | 1.3987 | 1.4102 | 1.8889 | 0.39325 | 0.34202 | 0.95104 | 8.5792 | 8.1074 | 0.04059
1 | 553.4 | 0.95965 | 1.4196 | 1.4219 | 1.6222 | -1.1463 | -1.1392 | -0.4129 | -2.1424 | -2.1361 | -1.4424 | 1.4091 | 1.4202 | 1.8902 | 0.34901 | 0.30146 | 0.95965 | 8.1609 | 7.7125 | 0.048394
1 | 553.6 | 0.96807 | 1.4294 | 1.4316 | 1.6267 | -1.1162 | -1.1091 | -0.39451 | -2.1159 | -2.1097 | -1.4236 | 1.4192 | 1.43 | 1.8914 | 0.30795 | 0.26389 | 0.96807 | 7.7632 | 7.3371 | 0.055436
1 | 553.8 | 0.97622 | 1.4389 | 1.4411 | 1.631 | -1.0865 | -1.0796 | -0.37638 | -2.0898 | -2.0837 | -1.4051 | 1.429 | 1.4394 | 1.8927 | 0.26993 | 0.22918 | 0.97622 | 7.3852 | 6.9803 | 0.061557
1 | 554 | 0.98403 | 1.4481 | 1.4502 | 1.6353 | -1.0574 | -1.0507 | -0.35851 | -2.064 | -2.0579 | -1.3867 | 1.4384 | 1.4486 | 1.894 | 0.23478 | 0.19717 | 0.98403 | 7.0259 | 6.6413 | 0.066569
1 | 554.2 | 0.99138 | 1.457 | 1.4591 | 1.6395 | -1.0288 | -1.0222 | -0.34089 | -2.0385 | -2.0325 | -1.3685 | 1.4476 | 1.4575 | 1.8952 | 0.20237 | 0.16772 | 0.99138 | 6.6845 | 6.319 | 0.070246
1 | 554.4 | 0.99815 | 1.4657 | 1.4677 | 1.6436 | -1.0007 | -0.99419 | -0.32351 | -2.0132 | -2.0073 | -1.3504 | 1.4566 | 1.4662 | 1.8964 | 0.17254 | 0.14068 | 0.99815 | 6.3601 | 6.0128 | 0.072314
1 | 554.6 | 1.0042 | 1.4741 | 1.4761 | 1.6476 | -0.9731 | -0.96668 | -0.30637 | -1.9883 | -1.9824 | -1.3326 | 1.4652 | 1.4746 | 1.8975 | 0.14515 | 0.11593 | 1.0042 | 6.0518 | 5.7217 | 0.072453
1 | 554.8 | 1.0093 | 1.4823 | 1.4842 | 1.6516 | -0.94596 | -0.93965 | -0.28947 | -1.9636 | -1.9578 | -1.3149 | 1.4737 | 1.4827 | 1.8986 | 0.12007 | 0.093333 | 1.0093 | 5.7589 | 5.4451 | 0.070282
1 | 555 | 1.0133 | 1.4903 | 1.4921 | 1.6554 | -0.91927 | -0.91307 | -0.2728 | -1.9392 | -1.9335 | -1.2974 | 1.4818 | 1.4906 | 1.8996 | 0.09716 | 0.072761 | 1.0133 | 5.4804 | 5.1821 | 0.065361
1 | 555.2 | 1.0158 | 1.498 | 1.4998 | 1.6592 | -0.89304 | -0.88694 | -0.25635 | -1.9151 | -1.9095 | -1.28 | 1.4898 | 1.4983 | 1.9004 | 0.076299 | 0.054096 | 1.0158 | 5.2158 | 4.9321 | 0.057186
1 | 555.4 | 1.0166 | 1.5055 | 1.5072 | 1.6628 | -0.86724 | -0.86125 | -0.24013 | -1.8913 | -1.8857 | -1.2628 | 1.4975 | 1.5058 | 1.9011 | 0.057364 | 0.037224 | 1.0166 | 4.9642 | 4.6944 | 0.04519
1 | 555.6 | 1.0154 | 1.5128 | 1.5145 | 1.6665 | -0.84187 | -0.83598 | -0.22412 | -1.8677 | -1.8622 | -1.2458 | 1.505 | 1.5131 | 1.9016 | 0.040239 | 0.022038 | 1.0154 | 4.725 | 4.4683 | 0.028762
1 | 555.8 | 1.0116 | 1.5199 | 1.5216 | 1.67 | -0.81692 | -0.81112 | -0.20833 | -1.8444 | -1.8389 | -1.2289 | 1.5123 | 1.5202 | 1.9019 | 0.024817 | 0.0084354 | 1.0116 | 4.4975 | 4.2533 | 0.0072667
1 | 556 | 1.005 | 1.5269 | 1.5284 | 1.6735 | -0.79237 | -0.78667 | -0.19274 | -1.8213 | -1.8159 | -1.2122 | 1.5194 | 1.5271 | 1.9019 | 0.010992 | -0.0036816 | 1.005 | 4.2812 | 4.0487 | -0.019911
1 | 556.2 | 0.9951 | 1.5336 | 1.5351 | 1.6769 | -0.76822 | -0.76261 | -0.17736 | -1.7985 | -1.7932 | -1.1957 | 1.5264 | 1.5338 | 1.9015 | -0.0013324 | -0.014404 | 0.9951 | 4.0754 | 3.8541 | -0.053299
1 | 556.4 | 0.98148 | 1.5402 | 1.5417 | 1.6802 | -0.74446 | -0.73894 | -0.16217 | -1.776 | -1.7707 | -1.1793 | 1.5331 | 1.5404 | 1.9007 | -0.01225 | -0.023819 | 0.98148 | 3.8796 | 3.6689 | -0.093237
1 | 556.6 | 0.96384 | 1.5465 | 1.548 | 1.6834 | -0.72108 | -0.71565 | -0.14718 | -1.7536 | -1.7484 | -1.1631 | 1.5396 | 1.5468 | 1.8994 | -0.021847 | -0.032007 | 0.96384 | 3.6933 | 3.4926 | -0.13976
1 | 556.8 | 0.94201 | 1.5528 | 1.5542 | 1.6866 | -0.69806 | -0.69272 | -0.13239 | -1.7316 | -1.7264 | -1.147 | 1.546 | 1.553 | 1.8976 | -0.030207 | -0.039045 | 0.94201 | 3.516 | 3.3248 | -0.19245
1 | 557 | 0.91602 | 1.5588 | 1.5602 | 1.6898 | -0.67541 | -0.67015 | -0.11778 | -1.7097 | -1.7046 | -1.1311 | 1.5523 | 1.559 | 1.8953 | -0.037407 | -0.045007 | 0.91602 | 3.3473 | 3.165 | -0.2503
1 | 557.2 | 0.88618 | 1.5648 | 1.5661 | 1.6929 | -0.65311 | -0.64793 | -0.10336 | -1.6881 | -1.6831 | -1.1153 | 1.5583 | 1.5649 | 1.8924 | -0.04352 | -0.049959 | 0.88618 | 3.1866 | 3.0128 | -0.3116
1 | 557.4 | 0.85316 | 1.5705 | 1.5719 | 1.6959 | -0.63115 | -0.62606 | -0.089123 | -1.6668 | -1.6618 | -1.0996 | 1.5643 | 1.5707 | 1.8889 | -0.048615 | -0.053966 | 0.85316 | 3.0335 | 2.8678 | -0.37394
1 | 557.6 | 0.81792 | 1.5762 | 1.5774 | 1.6989 | -0.60953 | -0.60452 | -0.075061 | -1.6456 | -1.6407 | -1.0841 | 1.57 | 1.5763 | 1.8849 | -0.052757 | -0.057089 | 0.81792 | 2.8878 | 2.7297 | -0.43429
1 | 557.8 | 0.78174 | 1.5816 | 1.5829 | 1.7018 | -0.58824 | -0.5833 | -0.061175 | -1.6247 | -1.6198 | -1.0687 | 1.5757 | 1.5818 | 1.8806 | -0.056006 | -0.059383 | 0.78174 | 2.7489 | 2.5981 | -0.48934
1 | 558 | 0.74606 | 1.587 | 1.5882 | 1.7046 | -0.56728 | -0.56241 | -0.047461 | -1.604 | -1.5991 | -1.0535 | 1.5812 | 1.5872 | 1.8759 | -0.058421 | -0.060902 | 0.74606 | 2.6166 | 2.4727 | -0.53588
1 | 558.2 | 0.71234 | 1.5922 | 1.5934 | 1.7074 | -0.54662 | -0.54183 | -0.033915 | -1.5835 | -1.5787 | -1.0384 | 1.5865 | 1.5924 | 1.8711 | -0.060054 | -0.061697 | 0.71234 | 2.4905 | 2.3531 | -0.57126
1 | 558.4 | 0.68187 | 1.5974 | 1.5985 | 1.7102 | -0.52628 | -0.52156 | -0.020534 | -1.5632 | -1.5585 | -1.0234 | 1.5918 | 1.5975 | 1.8663 | -0.060955 | -0.061813 | 0.68187 | 2.3703 | 2.2391 | -0.59381
1 | 558.6 | 0.65563 | 1.6023 | 1.6035 | 1.7129 | -0.50623 | -0.50158 | -0.0073162 | -1.5431 | -1.5384 | -1.0086 | 1.5969 | 1.6025 | 1.8617 | -0.061174 | -0.061296 | 0.65563 | 2.2557 | 2.1304 | -0.6031
1 | 558.8 | 0.63423 | 1.6072 | 1.6083 | 1.7156 | -0.48648 | -0.4819 | 0.0057424 | -1.5232 | -1.5186 | -0.99393 | 1.6019 | 1.6074 | 1.8575 | -0.060753 | -0.060186 | 0.63423 | 2.1465 | 2.0268 | -0.59981
1 | 559 | 0.61784 | 1.612 | 1.6131 | 1.7182 | -0.46702 | -0.46251 | 0.018644 | -1.5036 | -1.499 | -0.97936 | 1.6067 | 1.6121 | 1.8537 | -0.059735 | -0.058523 | 0.61784 | 2.0423 | 1.9279 | -0.58562
1 | 559.2 | 0.60633 | 1.6166 | 1.6177 | 1.7208 | -0.44784 | -0.44339 | 0.031392 | -1.4841 | -1.4796 | -0.96492 | 1.6115 | 1.6168 | 1.8505 | -0.058159 | -0.056343 | 0.60633 | 1.9429 | 1.8336 | -0.56273
1 | 559.4 | 0.59929 | 1.6212 | 1.6223 | 1.7233 | -0.42893 | -0.42455 | 0.043989 | -1.4648 | -1.4603 | -0.95061 | 1.6162 | 1.6213 | 1.8479 | -0.056062 | -0.05368 | 0.59929 | 1.8482 | 1.7436 | -0.53353
1 | 559.6 | 0.59617 | 1.6257 | 1.6267 | 1.7258 | -0.4103 | -0.40598 | 0.056438 | -1.4458 | -1.4413 | -0.93642 | 1.6207 | 1.6258 | 1.8458 | -0.053478 | -0.050567 | 0.59617 | 1.7577 | 1.6577 | -0.50029
1 | 559.8 | 0.59637 | 1.63 | 1.631 | 1.7282 | -0.39193 | -0.38767 | 0.068741 | -1.4269 | -1.4225 | -0.92235 | 1.6252 | 1.6302 | 1.8442 | -0.050441 | -0.047034 | 0.59637 | 1.6715 | 1.5758 | -0.46494
1 | 560 | 0.59928 | 1.6343 | 1.6353 | 1.7306 | -0.37381 | -0.36962 | 0.0809 | -1.4082 | -1.4038 | -0.9084 | 1.6296 | 1.6344 | 1.8432 | -0.04698 | -0.04311 | 0.59928 | 1.5891 | 1.4976 | -0.42897
1 | 560.2 | 0.60435 | 1.6385 | 1.6394 | 1.733 | -0.35595 | -0.35182 | 0.092919 | -1.3896 | -1.3853 | -0.89458 | 1.6338 | 1.6386 | 1.8425 | -0.043124 | -0.03882 | 0.60435 | 1.5105 | 1.4229 | -0.39349
1 | 560.4 | 0.6111 | 1.6425 | 1.6435 | 1.7353 | -0.33834 | -0.33426 | 0.1048 | -1.3713 | -1.367 | -0.88087 | 1.638 | 1.6427 | 1.8423 | -0.038901 | -0.034191 | 0.6111 | 1.4356 | 1.3516 | -0.35921
1 | 560.6 | 0.61911 | 1.6465 | 1.6475 | 1.7376 | -0.32098 | -0.31695 | 0.11654 | -1.3532 | -1.3489 | -0.86728 | 1.6421 | 1.6467 | 1.8423 | -0.034336 | -0.029247 | 0.61911 | 1.364 | 1.2836 | -0.32657
1 | 560.8 | 0.62804 | 1.6504 | 1.6513 | 1.7398 | -0.30385 | -0.29988 | 0.12815 | -1.3352 | -1.331 | -0.8538 | 1.6461 | 1.6506 | 1.8426 | -0.029452 | -0.024008 | 0.62804 | 1.2956 | 1.2186 | -0.29577
1 | 561 | 0.63763 | 1.6543 | 1.6552 | 1.742 | -0.28695 | -0.28304 | 0.13963 | -1.3174 | -1.3132 | -0.84044 | 1.65 | 1.6544 | 1.8432 | -0.024272 | -0.018497 | 0.63763 | 1.2304 | 1.1566 | -0.26689
1 | 561.2 | 0.64765 | 1.658 | 1.6589 | 1.7442 | -0.27028 | -0.26642 | 0.15098 | -1.2997 | -1.2956 | -0.82719 | 1.6539 | 1.6582 | 1.8438 | -0.018816 | -0.012733 | 0.64765 | 1.1681 | 1.0974 | -0.23988
1 | 561.4 | 0.65795 | 1.6617 | 1.6626 | 1.7464 | -0.25384 | -0.25003 | 0.16221 | -1.2823 | -1.2782 | -0.81405 | 1.6576 | 1.6619 | 1.8447 | -0.013105 | -0.0067347 | 0.65795 | 1.1086 | 1.0408 | -0.21467
1 | 561.6 | 0.66839 | 1.6653 | 1.6662 | 1.7485 | -0.23761 | -0.23386 | 0.1733 | -1.265 | -1.261 | -0.80102 | 1.6613 | 1.6655 | 1.8456 | -0.0071574 | -0.00051977 | 0.66839 | 1.0518 | 0.98684 | -0.19111
1 | 561.8 | 0.67887 | 1.6689 | 1.6697 | 1.7505 | -0.2216 | -0.2179 | 0.18428 | -1.2478 | -1.2439 | -0.78809 | 1.6649 | 1.669 | 1.8466 | -0.00098992 | 0.0058952 | 0.67887 | 0.9976 | 0.93528 | -0.16908
1 | 562 | 0.68931 | 1.6723 | 1.6731 | 1.7526 | -0.2058 | -0.20215 | 0.19513 | -1.2309 | -1.2269 | -0.77528 | 1.6685 | 1.6725 | 1.8476 | 0.0053808 | 0.012494 | 0.68931 | 0.94582 | 0.88605 | -0.14843
1 | 562.2 | 0.69965 | 1.6757 | 1.6765 | 1.7546 | -0.19021 | -0.1866 | 0.20587 | -1.2141 | -1.2102 | -0.76256 | 1.6719 | 1.6759 | 1.8487 | 0.011939 | 0.019263 | 0.69965 | 0.89638 | 0.83904 | -0.12903
1 | 562.4 | 0.70987 | 1.6791 | 1.6798 | 1.7566 | -0.17482 | -0.17126 | 0.21649 | -1.1974 | -1.1935 | -0.74996 | 1.6753 | 1.6792 | 1.8499 | 0.018671 | 0.026186 | 0.70987 | 0.84917 | 0.79417 | -0.11076
1 | 562.6 | 0.71992 | 1.6823 | 1.6831 | 1.7585 | -0.15963 | -0.15612 | 0.22699 | -1.1809 | -1.1771 | -0.73745 | 1.6787 | 1.6825 | 1.851 | 0.025563 | 0.033251 | 0.71992 | 0.80408 | 0.75134 | -0.093506
1 | 562.8 | 0.72978 | 1.6855 | 1.6863 | 1.7605 | -0.14464 | -0.14117 | 0.23738 | -1.1646 | -1.1608 | -0.72505 | 1.6819 | 1.6857 | 1.8521 | 0.032601 | 0.040443 | 0.72978 | 0.76104 | 0.71047 | -0.077159
1 | 563 | 0.73945 | 1.6887 | 1.6894 | 1.7623 | -0.12983 | -0.12641 | 0.24766 | -1.1484 | -1.1446 | -0.71275 | 1.6852 | 1.6889 | 1.8533 | 0.039774 | 0.047752 | 0.73945 | 0.71994 | 0.67147 | -0.061632
1 | 563.2 | 0.74891 | 1.6918 | 1.6925 | 1.7642 | -0.11522 | -0.11184 | 0.25783 | -1.1323 | -1.1286 | -0.70054 | 1.6883 | 1.6919 | 1.8544 | 0.047072 | 0.055164 | 0.74891 | 0.6807 | 0.63427 | -0.046844
1 | 563.4 | 0.75816 | 1.6948 | 1.6955 | 1.766 | -0.10079 | -0.097452 | 0.26789 | -1.1164 | -1.1128 | -0.68844 | 1.6914 | 1.695 | 1.8555 | 0.054482 | 0.062668 | 0.75816 | 0.64323 | 0.59881 | -0.032723
1 | 563.6 | 0.7672 | 1.6978 | 1.6985 | 1.7679 | -0.086537 | -0.083244 | 0.27785 | -1.1007 | -1.097 | -0.67643 | 1.6944 | 1.6979 | 1.8566 | 0.061995 | 0.070252 | 0.7672 | 0.60747 | 0.565 | -0.019207
1 | 563.8 | 0.77603 | 1.7007 | 1.7014 | 1.7696 | -0.072464 | -0.069212 | 0.2877 | -1.0851 | -1.0815 | -0.66451 | 1.6974 | 1.7008 | 1.8577 | 0.069601 | 0.077908 | 0.77603 | 0.57334 | 0.53279 | -0.0062396
1 | 564 | 0.78466 | 1.7036 | 1.7042 | 1.7714 | -0.058565 | -0.055355 | 0.29745 | -1.0696 | -1.066 | -0.65269 | 1.7004 | 1.7037 | 1.8588 | 0.077293 | 0.085625 | 0.78466 | 0.54076 | 0.50212 | 0.006228
1 | 564.2 | 0.79308 | 1.7064 | 1.707 | 1.7731 | -0.044838 | -0.041667 | 0.30709 | -1.0543 | -1.0507 | -0.64097 | 1.7032 | 1.7065 | 1.8599 | 0.085061 | 0.093395 | 0.79308 | 0.50968 | 0.47292 | 0.018239
1 | 564.4 | 0.8013 | 1.7092 | 1.7098 | 1.7749 | -0.031278 | -0.028147 | 0.31664 | -1.0391 | -1.0356 | -0.62933 | 1.706 | 1.7092 | 1.8609 | 0.092897 | 0.10121 | 0.8013 | 0.48002 | 0.44514 | 0.029832
1 | 564.6 | 0.80934 | 1.7119 | 1.7125 | 1.7765 | -0.017883 | -0.014791 | 0.32609 | -1.024 | -1.0205 | -0.61779 | 1.7088 | 1.7119 | 1.8619 | 0.1008 | 0.10907 | 0.80934 | 0.45173 | 0.41871 | 0.041042
1 | 564.8 | 0.81719 | 1.7145 | 1.7152 | 1.7782 | -0.0046503 | -0.0015956 | 0.33544 | -1.0091 | -1.0057 | -0.60634 | 1.7115 | 1.7145 | 1.8629 | 0.10875 | 0.11696 | 0.81719 | 0.42475 | 0.39357 | 0.051897
1 | 565 | 0.82486 | 1.7172 | 1.7178 | 1.7798 | 0.0084235 | 0.011441 | 0.3447 | -0.99432 | -0.9909 | -0.59497 | 1.7142 | 1.7171 | 1.8639 | 0.11675 | 0.12489 | 0.82486 | 0.39902 | 0.36964 | 0.062426
1 | 565.2 | 0.83235 | 1.7198 | 1.7203 | 1.7815 | 0.021341 | 0.024322 | 0.35386 | -0.97966 | -0.97627 | -0.5837 | 1.7169 | 1.7196 | 1.8649 | 0.12479 | 0.13285 | 0.83235 | 0.37449 | 0.34687 | 0.072652
1 | 565.4 | 0.83969 | 1.7223 | 1.7229 | 1.7831 | 0.034105 | 0.03705 | 0.36293 | -0.96513 | -0.96177 | -0.57251 | 1.7194 | 1.7221 | 1.8658 | 0.13287 | 0.14085 | 0.83969 | 0.35112 | 0.32519 | 0.082597
1 | 565.6 | 0.84686 | 1.7248 | 1.7254 | 1.7846 | 0.046719 | 0.049628 | 0.37191 | -0.95073 | -0.94739 | -0.56141 | 1.722 | 1.7246 | 1.8668 | 0.14098 | 0.14888 | 0.84686 | 0.32885 | 0.30453 | 0.092279
1 | 565.8 | 0.85388 | 1.7272 | 1.7278 | 1.7862 | 0.059184 | 0.062059 | 0.38081 | -0.93645 | -0.93314 | -0.55039 | 1.7245 | 1.727 | 1.8677 | 0.14911 | 0.15694 | 0.85388 | 0.30763 | 0.28484 | 0.10172
1 | 566 | 0.86075 | 1.7297 | 1.7302 | 1.7877 | 0.071504 | 0.074345 | 0.38961 | -0.92229 | -0.91902 | -0.53945 | 1.7269 | 1.7294 | 1.8686 | 0.15727 | 0.16503 | 0.86075 | 0.28743 | 0.26607 | 0.11092
1 | 566.2 | 0.86748 | 1.732 | 1.7326 | 1.7892 | 0.083681 | 0.086488 | 0.39832 | -0.90826 | -0.90501 | -0.5286 | 1.7294 | 1.7317 | 1.8694 | 0.16544 | 0.17315 | 0.86748 | 0.2682 | 0.24817 | 0.11992
1 | 566.4 | 0.87407 | 1.7344 | 1.7349 | 1.7907 | 0.095717 | 0.098492 | 0.40695 | -0.89435 | -0.89113 | -0.51784 | 1.7317 | 1.734 | 1.8703 | 0.17362 | 0.18129 | 0.87407 | 0.24991 | 0.23111 | 0.1287
1 | 566.6 | 0.88053 | 1.7367 | 1.7372 | 1.7922 | 0.10762 | 0.11036 | 0.4155 | -0.88055 | -0.87736 | -0.50715 | 1.7341 | 1.7363 | 1.8711 | 0.18182 | 0.18944 | 0.88053 | 0.23251 | 0.21486 | 0.1373
1 | 566.8 | 0.88686 | 1.7389 | 1.7394 | 1.7936 | 0.11938 | 0.12209 | 0.42396 | -0.86687 | -0.86371 | -0.49654 | 1.7364 | 1.7386 | 1.8719 | 0.19001 | 0.19761 | 0.88686 | 0.21597 | 0.19938 | 0.1457
1 | 567 | 0.89307 | 1.7411 | 1.7417 | 1.7951 | 0.13101 | 0.13369 | 0.43234 | -0.85331 | -0.85018 | -0.48601 | 1.7386 | 1.7408 | 1.8728 | 0.19821 | 0.20579 | 0.89307 | 0.20026 | 0.18465 | 0.15394
1 | 567.2 | 0.89915 | 1.7433 | 1.7438 | 1.7965 | 0.1425 | 0.14515 | 0.44064 | -0.83987 | -0.83676 | -0.47556 | 1.7409 | 1.743 | 1.8735 | 0.20641 | 0.21397 | 0.89915 | 0.18534 | 0.17064 | 0.162
1 | 567.4 | 0.90512 | 1.7455 | 1.746 | 1.7979 | 0.15387 | 0.15649 | 0.44886 | -0.82653 | -0.82345 | -0.46519 | 1.7431 | 1.7451 | 1.8743 | 0.2146 | 0.22215 | 0.90512 | 0.17117 | 0.15732 | 0.1699
1 | 567.6 | 0.91097 | 1.7476 | 1.7481 | 1.7993 | 0.16512 | 0.1677 | 0.45701 | -0.81331 | -0.81026 | -0.4549 | 1.7452 | 1.7473 | 1.8751 | 0.22278 | 0.23032 | 0.91097 | 0.15774 | 0.14468 | 0.17764
1 | 567.8 | 0.9167 | 1.7497 | 1.7502 | 1.8006 | 0.17623 | 0.17879 | 0.46507 | -0.8002 | -0.79717 | -0.44468 | 1.7474 | 1.7493 | 1.8758 | 0.23096 | 0.23849 | 0.9167 | 0.14501 | 0.1327 | 0.18522
1 | 568 | 0.92232 | 1.7518 | 1.7522 | 1.802 | 0.18723 | 0.18976 | 0.47306 | -0.7872 | -0.7842 | -0.43453 | 1.7494 | 1.7514 | 1.8766 | 0.23911 | 0.24664 | 0.92232 | 0.13295 | 0.12134 | 0.19264
1 | 568.2 | 0.92781 | 1.7538 | 1.7543 | 1.8033 | 0.1981 | 0.2006 | 0.48097 | -0.7743 | -0.77133 | -0.42446 | 1.7515 | 1.7534 | 1.8773 | 0.24726 | 0.25478 | 0.92781 | 0.12154 | 0.11059 | 0.19991
1 | 568.4 | 0.93319 | 1.7558 | 1.7562 | 1.8046 | 0.20885 | 0.21133 | 0.48881 | -0.76151 | -0.75856 | -0.41447 | 1.7535 | 1.7554 | 1.878 | 0.25538 | 0.2629 | 0.93319 | 0.11075 | 0.10042 | 0.20702
1 | 568.6 | 0.93844 | 1.7577 | 1.7582 | 1.8059 | 0.21949 | 0.22194 | 0.49658 | -0.74883 | -0.7459 | -0.40454 | 1.7555 | 1.7574 | 1.8787 | 0.26349 | 0.27101 | 0.93844 | 0.10056 | 0.090824 | 0.21397
1 | 568.8 | 0.94357 | 1.7597 | 1.7601 | 1.8072 | 0.23002 | 0.23243 | 0.50427 | -0.73625 | -0.73335 | -0.39469 | 1.7575 | 1.7593 | 1.8793 | 0.27157 | 0.27908 | 0.94357 | 0.090935 | 0.081771 | 0.22076
1 | 569 | 0.94856 | 1.7616 | 1.762 | 1.8085 | 0.24042 | 0.24282 | 0.51189 | -0.72377 | -0.72089 | -0.38491 | 1.7594 | 1.7613 | 1.88 | 0.27963 | 0.28714 | 0.94856 | 0.081867 | 0.073242 | 0.22738
1 | 569.2 | 0.95341 | 1.7635 | 1.7639 | 1.8097 | 0.25072 | 0.25309 | 0.51945 | -0.71139 | -0.70854 | -0.3752 | 1.7614 | 1.7631 | 1.8806 | 0.28767 | 0.29516 | 0.95341 | 0.073329 | 0.065219 | 0.23383
1 | 569.4 | 0.95812 | 1.7653 | 1.7657 | 1.8109 | 0.26091 | 0.26325 | 0.52693 | -0.69912 | -0.69629 | -0.36556 | 1.7632 | 1.765 | 1.8812 | 0.29568 | 0.30316 | 0.95812 | 0.065301 | 0.057683 | 0.2401
1 | 569.6 | 0.96268 | 1.7671 | 1.7676 | 1.8122 | 0.27099 | 0.27331 | 0.53435 | -0.68694 | -0.68413 | -0.35599 | 1.7651 | 1.7668 | 1.8818 | 0.30366 | 0.31113 | 0.96268 | 0.057763 | 0.050617 | 0.24621
1 | 569.8 | 0.96709 | 1.7689 | 1.7694 | 1.8134 | 0.28097 | 0.28326 | 0.54169 | -0.67486 | -0.67207 | -0.34648 | 1.7669 | 1.7686 | 1.8824 | 0.31161 | 0.31906 | 0.96709 | 0.050695 | 0.044002 | 0.25214
1 | 570 | 0.97136 | 1.7707 | 1.7711 | 1.8146 | 0.29084 | 0.29311 | 0.54898 | -0.66287 | -0.66011 | -0.33705 | 1.7687 | 1.7704 | 1.883 | 0.31953 | 0.32697 | 0.97136 | 0.044081 | 0.037822 | 0.25793
1 | 570.2 | 0.9755 | 1.7725 | 1.7729 | 1.8157 | 0.30061 | 0.30285 | 0.55619 | -0.65098 | -0.64825 | -0.32768 | 1.7705 | 1.7722 | 1.8835 | 0.32741 | 0.33484 | 0.9755 | 0.037903 | 0.03206 | 0.26357
1 | 570.4 | 0.97953 | 1.7742 | 1.7746 | 1.8169 | 0.31027 | 0.31249 | 0.56334 | -0.63919 | -0.63647 | -0.31837 | 1.7723 | 1.7739 | 1.884 | 0.33527 | 0.34268 | 0.97953 | 0.032145 | 0.026701 | 0.26911
1 | 570.6 | 0.98346 | 1.7759 | 1.7763 | 1.818 | 0.31984 | 0.32203 | 0.57043 | -0.62748 | -0.62479 | -0.30913 | 1.774 | 1.7756 | 1.8845 | 0.34309 | 0.35048 | 0.98346 | 0.026789 | 0.02173 | 0.27457
1 | 570.8 | 0.98732 | 1.7776 | 1.7779 | 1.8192 | 0.32931 | 0.33148 | 0.57746 | -0.61587 | -0.6132 | -0.29996 | 1.7757 | 1.7773 | 1.885 | 0.35087 | 0.35824 | 0.98732 | 0.021822 | 0.017132 | 0.27998
1 | 571 | 0.99115 | 1.7792 | 1.7796 | 1.8203 | 0.33868 | 0.34083 | 0.58442 | -0.60435 | -0.6017 | -0.29085 | 1.7774 | 1.779 | 1.8855 | 0.35862 | 0.36597 | 0.99115 | 0.017227 | 0.012894 | 0.28538
1 | 571.2 | 0.99497 | 1.7808 | 1.7812 | 1.8214 | 0.34796 | 0.35008 | 0.59132 | -0.59292 | -0.5903 | -0.2818 | 1.779 | 1.7806 | 1.886 | 0.36633 | 0.37365 | 0.99497 | 0.012992 | 0.0090011 | 0.2908
1 | 571.4 | 0.9988 | 1.7825 | 1.7828 | 1.8225 | 0.35714 | 0.35924 | 0.59816 | -0.58158 | -0.57898 | -0.27282 | 1.7807 | 1.7822 | 1.8864 | 0.37401 | 0.3813 | 0.9988 | 0.0091028 | 0.0054411 | 0.29625
1 | 571.6 | 1.0026 | 1.784 | 1.7844 | 1.8236 | 0.36623 | 0.36831 | 0.60495 | -0.57033 | -0.56774 | -0.26389 | 1.7823 | 1.7838 | 1.8869 | 0.38164 | 0.38891 | 1.0026 | 0.005546 | 0.0022015 | 0.30174
1 | 571.8 | 1.0065 | 1.7856 | 1.786 | 1.8247 | 0.37523 | 0.37729 | 0.61167 | -0.55916 | -0.5566 | -0.25503 | 1.7839 | 1.7854 | 1.8874 | 0.38924 | 0.39648 | 1.0065 | 0.0023093 | -0.00072978 | 0.30727
1 | 572 | 1.0104 | 1.7871 | 1.7875 | 1.8257 | 0.38414 | 0.38618 | 0.61833 | -0.54808 | -0.54553 | -0.24623 | 1.7854 | 1.7869 | 1.8879 | 0.3968 | 0.40401 | 1.0104 | -0.00061923 | -0.0033643 | 0.31285
1 | 572.2 | 1.0144 | 1.7887 | 1.789 | 1.8268 | 0.39296 | 0.39498 | 0.62494 | -0.53708 | -0.53456 | -0.23749 | 1.787 | 1.7884 | 1.8884 | 0.40432 | 0.4115 | 1.0144 | -0.0032512 | -0.005713 | 0.31846
1 | 572.4 | 1.0183 | 1.7902 | 1.7905 | 1.8278 | 0.40169 | 0.40369 | 0.63149 | -0.52617 | -0.52367 | -0.22881 | 1.7885 | 1.79 | 1.8889 | 0.41179 | 0.41895 | 1.0183 | -0.0055978 | -0.0077867 | 0.32409
1 | 572.6 | 1.0223 | 1.7917 | 1.792 | 1.8288 | 0.41034 | 0.41232 | 0.63799 | -0.51534 | -0.51285 | -0.22019 | 1.79 | 1.7914 | 1.8894 | 0.41923 | 0.42636 | 1.0223 | -0.0076696 | -0.0095956 | 0.32972
1 | 572.8 | 1.0262 | 1.7931 | 1.7935 | 1.8299 | 0.41891 | 0.42087 | 0.64443 | -0.50459 | -0.50213 | -0.21162 | 1.7915 | 1.7929 | 1.8899 | 0.42663 | 0.43372 | 1.0262 | -0.0094769 | -0.01115 | 0.33536
1 | 573 | 1.0302 | 1.7946 | 1.7949 | 1.8309 | 0.42739 | 0.42933 | 0.65081 | -0.49393 | -0.49148 | -0.20312 | 1.793 | 1.7944 | 1.8904 | 0.43398 | 0.44104 | 1.0302 | -0.01103 | -0.012458 | 0.34097
1 | 573.2 | 1.0342 | 1.796 | 1.7963 | 1.8319 | 0.43579 | 0.43771 | 0.65714 | -0.48334 | -0.48091 | -0.19467 | 1.7944 | 1.7958 | 1.8909 | 0.44129 | 0.44832 | 1.0342 | -0.012337 | -0.013531 | 0.34657
1 | 573.4 | 1.0381 | 1.7974 | 1.7977 | 1.8328 | 0.4441 | 0.44601 | 0.66342 | -0.47283 | -0.47042 | -0.18628 | 1.7958 | 1.7972 | 1.8914 | 0.44857 | 0.45556 | 1.0381 | -0.013409 | -0.014376 | 0.35214
1 | 573.6 | 1.042 | 1.7988 | 1.7991 | 1.8338 | 0.45234 | 0.45423 | 0.66965 | -0.4624 | -0.46001 | -0.17794 | 1.7972 | 1.7986 | 1.8919 | 0.45579 | 0.46275 | 1.042 | -0.014253 | -0.015002 | 0.35767
1 | 573.8 | 1.0459 | 1.8002 | 1.8005 | 1.8348 | 0.4605 | 0.46237 | 0.67582 | -0.45205 | -0.44967 | -0.16966 | 1.7986 | 1.8 | 1.8924 | 0.46298 | 0.46991 | 1.0459 | -0.014879 | -0.015417 | 0.36316
1 | 574 | 1.0497 | 1.8015 | 1.8018 | 1.8357 | 0.46859 | 0.47043 | 0.68194 | -0.44177 | -0.43942 | -0.16143 | 1.8 | 1.8013 | 1.8929 | 0.47012 | 0.47701 | 1.0497 | -0.015294 | -0.015629 | 0.36862
1 | 574.2 | 1.0536 | 1.8029 | 1.8032 | 1.8367 | 0.47659 | 0.47842 | 0.68802 | -0.43157 | -0.42923 | -0.15326 | 1.8014 | 1.8027 | 1.8933 | 0.47722 | 0.48408 | 1.0536 | -0.015506 | -0.015646 | 0.37403
1 | 574.4 | 1.0574 | 1.8042 | 1.8045 | 1.8376 | 0.48452 | 0.48633 | 0.69404 | -0.42145 | -0.41913 | -0.14514 | 1.8027 | 1.804 | 1.8938 | 0.48428 | 0.4911 | 1.0574 | -0.015523 | -0.015475 | 0.37939
1 | 574.6 | 1.0611 | 1.8055 | 1.8058 | 1.8385 | 0.49238 | 0.49417 | 0.70001 | -0.41139 | -0.40909 | -0.13707 | 1.804 | 1.8053 | 1.8943 | 0.4913 | 0.49808 | 1.0611 | -0.015352 | -0.015123 | 0.38471
1 | 574.8 | 1.0648 | 1.8068 | 1.8071 | 1.8394 | 0.50016 | 0.50194 | 0.70594 | -0.40142 | -0.39913 | -0.12906 | 1.8053 | 1.8066 | 1.8948 | 0.49827 | 0.50501 | 1.0648 | -0.015 | -0.014596 | 0.38998
1 | 575 | 1.0685 | 1.8081 | 1.8083 | 1.8403 | 0.50787 | 0.50963 | 0.71181 | -0.39151 | -0.38924 | -0.1211 | 1.8066 | 1.8079 | 1.8952 | 0.5052 | 0.51191 | 1.0685 | -0.014474 | -0.013902 | 0.39521
1 | 575.2 | 1.0722 | 1.8093 | 1.8096 | 1.8412 | 0.51551 | 0.51726 | 0.71764 | -0.38168 | -0.37943 | -0.11319 | 1.8079 | 1.8092 | 1.8957 | 0.51209 | 0.51876 | 1.0722 | -0.01378 | -0.013046 | 0.4004
1 | 575.4 | 1.0758 | 1.8106 | 1.8108 | 1.8421 | 0.52308 | 0.52481 | 0.72342 | -0.37191 | -0.36968 | -0.10533 | 1.8092 | 1.8104 | 1.8961 | 0.51893 | 0.52556 | 1.0758 | -0.012925 | -0.012035 | 0.40554
1 | 575.6 | 1.0794 | 1.8118 | 1.8121 | 1.843 | 0.53058 | 0.53229 | 0.72916 | -0.36222 | -0.36 | -0.097528 | 1.8104 | 1.8116 | 1.8966 | 0.52573 | 0.53232 | 1.0794 | -0.011915 | -0.010874 | 0.41063
1 | 575.8 | 1.0829 | 1.813 | 1.8133 | 1.8439 | 0.53801 | 0.53971 | 0.73485 | -0.3526 | -0.3504 | -0.089771 | 1.8117 | 1.8128 | 1.897 | 0.53249 | 0.53904 | 1.0829 | -0.010754 | -0.0095689 | 0.41568
1 | 576 | 1.0864 | 1.8142 | 1.8145 | 1.8447 | 0.54538 | 0.54706 | 0.74049 | -0.34304 | -0.34086 | -0.082065 | 1.8129 | 1.8141 | 1.8975 | 0.5392 | 0.54572 | 1.0864 | -0.0094503 | -0.0081253 | 0.42069
1 | 576.2 | 1.0899 | 1.8154 | 1.8157 | 1.8456 | 0.55267 | 0.55434 | 0.74609 | -0.33356 | -0.33139 | -0.074407 | 1.8141 | 1.8152 | 1.8979 | 0.54587 | 0.55235 | 1.0899 | -0.0080077 | -0.0065482 | 0.42566
1 | 576.4 | 1.0933 | 1.8166 | 1.8168 | 1.8464 | 0.55991 | 0.56156 | 0.75165 | -0.32414 | -0.32198 | -0.066798 | 1.8153 | 1.8164 | 1.8984 | 0.5525 | 0.55894 | 1.0933 | -0.0064316 | -0.0048427 | 0.43059
1 | 576.6 | 1.0968 | 1.8177 | 1.818 | 1.8473 | 0.56707 | 0.56871 | 0.75716 | -0.31478 | -0.31265 | -0.059238 | 1.8164 | 1.8176 | 1.8988 | 0.55909 | 0.56549 | 1.0968 | -0.0047273 | -0.0030137 | 0.43548
1 | 576.8 | 1.1001 | 1.8189 | 1.8191 | 1.8481 | 0.57418 | 0.5758 | 0.76263 | -0.3055 | -0.30337 | -0.051725 | 1.8176 | 1.8187 | 1.8992 | 0.56563 | 0.572 | 1.1001 | -0.0028994 | -0.0010658 | 0.44033
1 | 577 | 1.1035 | 1.82 | 1.8203 | 1.8489 | 0.58122 | 0.58282 | 0.76806 | -0.29627 | -0.29417 | -0.04426 | 1.8187 | 1.8199 | 1.8996 | 0.57213 | 0.57846 | 1.1035 | -0.00095269 | 0.00099639 | 0.44515
1 | 577.2 | 1.1068 | 1.8211 | 1.8214 | 1.8497 | 0.5882 | 0.58979 | 0.77344 | -0.28711 | -0.28503 | -0.036841 | 1.8199 | 1.821 | 1.9 | 0.57859 | 0.58488 | 1.1068 | 0.0011083 | 0.0031686 | 0.44993
1 | 577.4 | 1.1101 | 1.8222 | 1.8225 | 1.8505 | 0.59511 | 0.59669 | 0.77878 | -0.27802 | -0.27595 | -0.02947 | 1.821 | 1.8221 | 1.9005 | 0.58501 | 0.59126 | 1.1101 | 0.0032793 | 0.0054466 | 0.45467
1 | 577.6 | 1.1134 | 1.8233 | 1.8236 | 1.8513 | 0.60197 | 0.60353 | 0.78408 | -0.26899 | -0.26693 | -0.022144 | 1.8221 | 1.8232 | 1.9009 | 0.59138 | 0.59759 | 1.1134 | 0.005556 | 0.0078263 | 0.45938
1 | 577.8 | 1.1166 | 1.8244 | 1.8247 | 1.8521 | 0.60877 | 0.61031 | 0.78934 | -0.26002 | -0.25798 | -0.014864 | 1.8232 | 1.8243 | 1.9013 | 0.59771 | 0.60389 | 1.1166 | 0.0079345 | 0.010304 | 0.46406
1 | 578 | 1.1198 | 1.8255 | 1.8257 | 1.8529 | 0.6155 | 0.61704 | 0.79456 | -0.25111 | -0.24908 | -0.0076291 | 1.8243 | 1.8253 | 1.9017 | 0.60401 | 0.61014 | 1.1198 | 0.010411 | 0.012875 | 0.4687
1 | 578.2 | 1.123 | 1.8265 | 1.8268 | 1.8536 | 0.62218 | 0.6237 | 0.79974 | -0.24227 | -0.24025 | -0.0004392 | 1.8254 | 1.8264 | 1.9021 | 0.61026 | 0.61635 | 1.123 | 0.012981 | 0.015537 | 0.47331
1 | 578.4 | 1.1262 | 1.8276 | 1.8278 | 1.8544 | 0.62881 | 0.63031 | 0.80488 | -0.23348 | -0.23148 | 0.0067063 | 1.8264 | 1.8275 | 1.9025 | 0.61647 | 0.62253 | 1.1262 | 0.015642 | 0.018286 | 0.4779
1 | 578.6 | 1.1293 | 1.8286 | 1.8289 | 1.8552 | 0.63537 | 0.63686 | 0.80999 | -0.22476 | -0.22277 | 0.013808 | 1.8275 | 1.8285 | 1.9029 | 0.62263 | 0.62866 | 1.1293 | 0.01839 | 0.021119 | 0.48244
1 | 578.8 | 1.1324 | 1.8296 | 1.8299 | 1.8559 | 0.64188 | 0.64336 | 0.81505 | -0.21609 | -0.21412 | 0.020866 | 1.8285 | 1.8295 | 1.9032 | 0.62876 | 0.63474 | 1.1324 | 0.021221 | 0.024031 | 0.48696
1 | 579 | 1.1355 | 1.8307 | 1.8309 | 1.8566 | 0.64833 | 0.6498 | 0.82007 | -0.20748 | -0.20553 | 0.027881 | 1.8295 | 1.8305 | 1.9036 | 0.63485 | 0.64079 | 1.1355 | 0.024132 | 0.027021 | 0.49145
1 | 579.2 | 1.1385 | 1.8317 | 1.8319 | 1.8574 | 0.65473 | 0.65619 | 0.82506 | -0.19894 | -0.19699 | 0.034853 | 1.8305 | 1.8315 | 1.904 | 0.64089 | 0.6468 | 1.1385 | 0.02712 | 0.030085 | 0.49591
1 | 579.4 | 1.1416 | 1.8326 | 1.8329 | 1.8581 | 0.66108 | 0.66252 | 0.83001 | -0.19044 | -0.18851 | 0.041782 | 1.8316 | 1.8325 | 1.9044 | 0.6469 | 0.65277 | 1.1416 | 0.030183 | 0.033219 | 0.50034
1 | 579.6 | 1.1446 | 1.8336 | 1.8338 | 1.8588 | 0.66737 | 0.6688 | 0.83493 | -0.18201 | -0.18009 | 0.04867 | 1.8325 | 1.8335 | 1.9048 | 0.65287 | 0.6587 | 1.1446 | 0.033317 | 0.036422 | 0.50475
1 | 579.8 | 1.1476 | 1.8346 | 1.8348 | 1.8595 | 0.67361 | 0.67503 | 0.8398 | -0.17363 | -0.17173 | 0.055515 | 1.8335 | 1.8345 | 1.9051 | 0.65879 | 0.66459 | 1.1476 | 0.036518 | 0.039691 | 0.50912
1 | 580 | 1.1505 | 1.8356 | 1.8358 | 1.8603 | 0.6798 | 0.6812 | 0.84464 | -0.16531 | -0.16342 | 0.06232 | 1.8345 | 1.8354 | 1.9055 | 0.66468 | 0.67044 | 1.1505 | 0.039786 | 0.043022 | 0.51347
1 | 580.2 | 1.1535 | 1.8365 | 1.8367 | 1.861 | 0.68593 | 0.68732 | 0.84945 | -0.15704 | -0.15516 | 0.069084 | 1.8355 | 1.8364 | 1.9059 | 0.67053 | 0.67625 | 1.1535 | 0.043116 | 0.046413 | 0.51779
1 | 580.4 | 1.1564 | 1.8374 | 1.8377 | 1.8617 | 0.69202 | 0.6934 | 0.85422 | -0.14883 | -0.14696 | 0.075807 | 1.8364 | 1.8373 | 1.9062 | 0.67633 | 0.68202 | 1.1564 | 0.046506 | 0.049863 | 0.52208
1 | 580.6 | 1.1593 | 1.8384 | 1.8386 | 1.8623 | 0.69805 | 0.69942 | 0.85896 | -0.14067 | -0.13882 | 0.08249 | 1.8374 | 1.8383 | 1.9066 | 0.6821 | 0.68775 | 1.1593 | 0.049954 | 0.053367 | 0.52634
1 | 580.8 | 1.1621 | 1.8393 | 1.8395 | 1.863 | 0.70404 | 0.7054 | 0.86366 | -0.13257 | -0.13073 | 0.089133 | 1.8383 | 1.8392 | 1.9069 | 0.68784 | 0.69345 | 1.1621 | 0.053457 | 0.056925 | 0.53059
1 | 581 | 1.165 | 1.8402 | 1.8404 | 1.8637 | 0.70998 | 0.71132 | 0.86833 | -0.12451 | -0.12269 | 0.095737 | 1.8392 | 1.8401 | 1.9073 | 0.69353 | 0.6991 | 1.165 | 0.057014 | 0.060533 | 0.5348
1 | 581.2 | 1.1678 | 1.8411 | 1.8413 | 1.8644 | 0.71587 | 0.7172 | 0.87296 | -0.11652 | -0.1147 | 0.1023 | 1.8401 | 1.841 | 1.9076 | 0.69918 | 0.70472 | 1.1678 | 0.060621 | 0.06419 | 0.53899
1 | 581.4 | 1.1706 | 1.842 | 1.8422 | 1.865 | 0.72171 | 0.72303 | 0.87756 | -0.10857 | -0.10677 | 0.10883 | 1.841 | 1.8419 | 1.908 | 0.7048 | 0.7103 | 1.1706 | 0.064277 | 0.067893 | 0.54316
1 | 581.6 | 1.1734 | 1.8429 | 1.8431 | 1.8657 | 0.7275 | 0.72881 | 0.88213 | -0.10067 | -0.098883 | 0.11531 | 1.8419 | 1.8428 | 1.9083 | 0.71038 | 0.71585 | 1.1734 | 0.06798 | 0.071642 | 0.5473
1 | 581.8 | 1.1762 | 1.8438 | 1.844 | 1.8664 | 0.73325 | 0.73455 | 0.88666 | -0.09283 | -0.091051 | 0.12176 | 1.8428 | 1.8437 | 1.9087 | 0.71592 | 0.72135 | 1.1762 | 0.071727 | 0.075432 | 0.55141
1 | 582 | 1.179 | 1.8446 | 1.8448 | 1.867 | 0.73895 | 0.74024 | 0.89116 | -0.085036 | -0.08327 | 0.12818 | 1.8437 | 1.8445 | 1.909 | 0.72143 | 0.72683 | 1.179 | 0.075517 | 0.079263 | 0.55551
1 | 582.2 | 1.1817 | 1.8455 | 1.8457 | 1.8676 | 0.74461 | 0.74589 | 0.89563 | -0.077293 | -0.075538 | 0.13455 | 1.8445 | 1.8454 | 1.9093 | 0.7269 | 0.73226 | 1.1817 | 0.079347 | 0.083134 | 0.55958
1 | 582.4 | 1.1844 | 1.8463 | 1.8465 | 1.8683 | 0.75022 | 0.75149 | 0.90007 | -0.0696 | -0.067857 | 0.14089 | 1.8454 | 1.8462 | 1.9097 | 0.73233 | 0.73766 | 1.1844 | 0.083216 | 0.087041 | 0.56363
1 | 582.6 | 1.1871 | 1.8472 | 1.8474 | 1.8689 | 0.75578 | 0.75704 | 0.90448 | -0.061955 | -0.060224 | 0.14719 | 1.8462 | 1.8471 | 1.91 | 0.73773 | 0.74302 | 1.1871 | 0.087123 | 0.090984 | 0.56765
1 | 582.8 | 1.1898 | 1.848 | 1.8482 | 1.8695 | 0.76131 | 0.76256 | 0.90886 | -0.054359 | -0.052639 | 0.15345 | 1.8471 | 1.8479 | 1.9103 | 0.74309 | 0.74834 | 1.1898 | 0.091065 | 0.09496 | 0.57165
1 | 583 | 1.1924 | 1.8488 | 1.849 | 1.8702 | 0.76679 | 0.76803 | 0.9132 | -0.046812 | -0.045103 | 0.15968 | 1.8479 | 1.8487 | 1.9107 | 0.74841 | 0.75363 | 1.1924 | 0.09504 | 0.098968 | 0.57563
1 | 583.2 | 1.1951 | 1.8496 | 1.8498 | 1.8708 | 0.77222 | 0.77345 | 0.91752 | -0.039312 | -0.037615 | 0.16587 | 1.8487 | 1.8496 | 1.911 | 0.7537 | 0.75889 | 1.1951 | 0.099048 | 0.10301 | 0.57959
1 | 583.4 | 1.1977 | 1.8504 | 1.8506 | 1.8714 | 0.77762 | 0.77884 | 0.92181 | -0.03186 | -0.030174 | 0.17203 | 1.8496 | 1.8504 | 1.9113 | 0.75896 | 0.76411 | 1.1977 | 0.10309 | 0.10708 | 0.58353
1 | 583.6 | 1.2003 | 1.8512 | 1.8514 | 1.872 | 0.78297 | 0.78418 | 0.92606 | -0.024454 | -0.022779 | 0.17815 | 1.8504 | 1.8512 | 1.9116 | 0.76418 | 0.76929 | 1.2003 | 0.10715 | 0.11117 | 0.58745
1 | 583.8 | 1.2029 | 1.852 | 1.8522 | 1.8726 | 0.78828 | 0.78948 | 0.93029 | -0.017095 | -0.015431 | 0.18423 | 1.8512 | 1.852 | 1.9119 | 0.76936 | 0.77445 | 1.2029 | 0.11125 | 0.11529 | 0.59134
1 | 584 | 1.2055 | 1.8528 | 1.853 | 1.8732 | 0.79355 | 0.79474 | 0.93449 | -0.0097819 | -0.008129 | 0.19029 | 1.852 | 1.8527 | 1.9123 | 0.77451 | 0.77956 | 1.2055 | 0.11537 | 0.11944 | 0.59522
1 | 584.2 | 1.208 | 1.8536 | 1.8538 | 1.8738 | 0.79878 | 0.79996 | 0.93866 | -0.0025144 | -0.00087226 | 0.1963 | 1.8528 | 1.8535 | 1.9126 | 0.77963 | 0.78465 | 1.208 | 0.11952 | 0.12361 | 0.59907
1 | 584.4 | 1.2106 | 1.8544 | 1.8545 | 1.8744 | 0.80397 | 0.80514 | 0.9428 | 0.0047079 | 0.0063394 | 0.20229 | 1.8535 | 1.8543 | 1.9129 | 0.78471 | 0.78969 | 1.2106 | 0.12369 | 0.12781 | 0.6029
1 | 584.6 | 1.2131 | 1.8551 | 1.8553 | 1.8749 | 0.80912 | 0.81029 | 0.94691 | 0.011885 | 0.013506 | 0.20824 | 1.8543 | 1.8551 | 1.9132 | 0.78976 | 0.79471 | 1.2131 | 0.12788 | 0.13202 | 0.60672
1 | 584.8 | 1.2156 | 1.8559 | 1.8561 | 1.8755 | 0.81424 | 0.81539 | 0.95099 | 0.019019 | 0.020629 | 0.21415 | 1.8551 | 1.8558 | 1.9135 | 0.79477 | 0.79969 | 1.2156 | 0.13209 | 0.13625 | 0.61051
1 | 585 | 1.2181 | 1.8566 | 1.8568 | 1.8761 | 0.81931 | 0.82045 | 0.95505 | 0.026108 | 0.027708 | 0.22003 | 1.8558 | 1.8566 | 1.9138 | 0.79975 | 0.80464 | 1.2181 | 0.13633 | 0.14051 | 0.61429
1 | 585.2 | 1.2206 | 1.8574 | 1.8575 | 1.8767 | 0.82434 | 0.82548 | 0.95908 | 0.033154 | 0.034744 | 0.22588 | 1.8566 | 1.8573 | 1.9141 | 0.8047 | 0.80956 | 1.2206 | 0.14058 | 0.14478 | 0.61805
1 | 585.4 | 1.223 | 1.8581 | 1.8583 | 1.8772 | 0.82934 | 0.83047 | 0.96308 | 0.040156 | 0.041736 | 0.2317 | 1.8573 | 1.858 | 1.9144 | 0.80962 | 0.81445 | 1.223 | 0.14485 | 0.14907 | 0.62178
1 | 585.6 | 1.2255 | 1.8588 | 1.859 | 1.8778 | 0.8343 | 0.83542 | 0.96706 | 0.047116 | 0.048686 | 0.23749 | 1.858 | 1.8588 | 1.9147 | 0.81451 | 0.8193 | 1.2255 | 0.14914 | 0.15337 | 0.6255
1 | 585.8 | 1.2279 | 1.8596 | 1.8597 | 1.8783 | 0.83922 | 0.84033 | 0.97101 | 0.054034 | 0.055593 | 0.24324 | 1.8588 | 1.8595 | 1.915 | 0.81936 | 0.82412 | 1.2279 | 0.15344 | 0.15769 | 0.6292
1 | 586 | 1.2303 | 1.8603 | 1.8604 | 1.8789 | 0.84411 | 0.84521 | 0.97493 | 0.06091 | 0.062459 | 0.24896 | 1.8595 | 1.8602 | 1.9153 | 0.82418 | 0.82891 | 1.2303 | 0.15776 | 0.16202 | 0.63288
1 | 586.2 | 1.2327 | 1.861 | 1.8611 | 1.8794 | 0.84896 | 0.85005 | 0.97883 | 0.067744 | 0.069283 | 0.25465 | 1.8602 | 1.8609 | 1.9156 | 0.82897 | 0.83367 | 1.2327 | 0.16209 | 0.16636 | 0.63655
1 | 586.4 | 1.2351 | 1.8617 | 1.8618 | 1.88 | 0.85378 | 0.85486 | 0.9827 | 0.074537 | 0.076066 | 0.26031 | 1.8609 | 1.8616 | 1.9159 | 0.83373 | 0.8384 | 1.2351 | 0.16643 | 0.17072 | 0.64019
1 | 586.6 | 1.2375 | 1.8624 | 1.8625 | 1.8805 | 0.85856 | 0.85963 | 0.98655 | 0.081289 | 0.082809 | 0.26593 | 1.8616 | 1.8623 | 1.9162 | 0.83845 | 0.84309 | 1.2375 | 0.17079 | 0.17509 | 0.64382
1 | 586.8 | 1.2399 | 1.8631 | 1.8632 | 1.881 | 0.8633 | 0.86437 | 0.99037 | 0.088 | 0.089511 | 0.27153 | 1.8623 | 1.863 | 1.9164 | 0.84315 | 0.84776 | 1.2399 | 0.17516 | 0.17946 | 0.64743
1 | 587 | 1.2422 | 1.8637 | 1.8639 | 1.8815 | 0.86801 | 0.86907 | 0.99416 | 0.094671 | 0.096173 | 0.2771 | 1.863 | 1.8637 | 1.9167 | 0.84782 | 0.8524 | 1.2422 | 0.17953 | 0.18385 | 0.65102
1 | 587.2 | 1.2445 | 1.8644 | 1.8646 | 1.8821 | 0.87269 | 0.87374 | 0.99793 | 0.1013 | 0.1028 | 0.28263 | 1.8637 | 1.8644 | 1.917 | 0.85245 | 0.857 | 1.2445 | 0.18392 | 0.18824 | 0.6546
1 | 587.4 | 1.2469 | 1.8651 | 1.8652 | 1.8826 | 0.87733 | 0.87837 | 1.0017 | 0.1079 | 0.10938 | 0.28814 | 1.8644 | 1.865 | 1.9173 | 0.85706 | 0.86158 | 1.2469 | 0.18831 | 0.19265 | 0.65815
1 | 587.6 | 1.2492 | 1.8658 | 1.8659 | 1.8831 | 0.88194 | 0.88297 | 1.0054 | 0.11445 | 0.11592 | 0.29361 | 1.865 | 1.8657 | 1.9176 | 0.86163 | 0.86612 | 1.2492 | 0.19272 | 0.19706 | 0.66169
1 | 587.8 | 1.2514 | 1.8664 | 1.8666 | 1.8836 | 0.88651 | 0.88754 | 1.0091 | 0.12096 | 0.12243 | 0.29906 | 1.8657 | 1.8664 | 1.9178 | 0.86618 | 0.87064 | 1.2514 | 0.19713 | 0.20147 | 0.66522
1 | 588 | 1.2537 | 1.8671 | 1.8672 | 1.8841 | 0.89106 | 0.89208 | 1.0128 | 0.12744 | 0.12889 | 0.30448 | 1.8664 | 1.867 | 1.9181 | 0.87069 | 0.87513 | 1.2537 | 0.20154 | 0.2059 | 0.66873
1 | 588.2 | 1.256 | 1.8677 | 1.8679 | 1.8846 | 0.89557 | 0.89658 | 1.0164 | 0.13388 | 0.13532 | 0.30986 | 1.867 | 1.8677 | 1.9184 | 0.87518 | 0.87959 | 1.256 | 0.20596 | 0.21032 | 0.67222
1 | 588.4 | 1.2582 | 1.8684 | 1.8685 | 1.8851 | 0.90004 | 0.90105 | 1.0201 | 0.14028 | 0.14172 | 0.31522 | 1.8677 | 1.8683 | 1.9187 | 0.87964 | 0.88402 | 1.2582 | 0.21039 | 0.21475 | 0.67569
1 | 588.6 | 1.2605 | 1.869 | 1.8691 | 1.8856 | 0.90449 | 0.90549 | 1.0237 | 0.14664 | 0.14807 | 0.32055 | 1.8683 | 1.8689 | 1.9189 | 0.88407 | 0.88842 | 1.2605 | 0.21482 | 0.21919 | 0.67915
1 | 588.8 | 1.2627 | 1.8696 | 1.8698 | 1.8861 | 0.90891 | 0.9099 | 1.0272 | 0.15297 | 0.15439 | 0.32585 | 1.8689 | 1.8696 | 1.9192 | 0.88847 | 0.89279 | 1.2627 | 0.21926 | 0.22363 | 0.6826
1 | 589 | 1.2649 | 1.8702 | 1.8704 | 1.8866 | 0.91329 | 0.91427 | 1.0308 | 0.15926 | 0.16067 | 0.33113 | 1.8696 | 1.8702 | 1.9195 | 0.89285 | 0.89714 | 1.2649 | 0.22369 | 0.22807 | 0.68602
1 | 589.2 | 1.2671 | 1.8709 | 1.871 | 1.8871 | 0.91764 | 0.91862 | 1.0343 | 0.16551 | 0.16691 | 0.33637 | 1.8702 | 1.8708 | 1.9197 | 0.89719 | 0.90146 | 1.2671 | 0.22813 | 0.23251 | 0.68944
1 | 589.4 | 1.2693 | 1.8715 | 1.8716 | 1.8876 | 0.92197 | 0.92294 | 1.0378 | 0.17173 | 0.17312 | 0.34159 | 1.8708 | 1.8714 | 1.92 | 0.90151 | 0.90575 | 1.2693 | 0.23258 | 0.23695 | 0.69283
1 | 589.6 | 1.2715 | 1.8721 | 1.8722 | 1.888 | 0.92626 | 0.92722 | 1.0413 | 0.17791 | 0.17929 | 0.34678 | 1.8714 | 1.872 | 1.9203 | 0.9058 | 0.91001 | 1.2715 | 0.23702 | 0.2414 | 0.69621
1 | 589.8 | 1.2737 | 1.8727 | 1.8728 | 1.8885 | 0.93052 | 0.93148 | 1.0448 | 0.18405 | 0.18543 | 0.35194 | 1.872 | 1.8726 | 1.9205 | 0.91007 | 0.91425 | 1.2737 | 0.24146 | 0.24584 | 0.69958
1 | 590 | 1.2758 | 1.8733 | 1.8734 | 1.889 | 0.93476 | 0.93571 | 1.0483 | 0.19016 | 0.19153 | 0.35708 | 1.8727 | 1.8732 | 1.9208 | 0.9143 | 0.91846 | 1.2758 | 0.24591 | 0.25029 | 0.70293
1 | 590.2 | 1.278 | 1.8739 | 1.874 | 1.8894 | 0.93896 | 0.9399 | 1.0517 | 0.19624 | 0.1976 | 0.36219 | 1.8733 | 1.8738 | 1.921 | 0.91851 | 0.92264 | 1.278 | 0.25035 | 0.25473 | 0.70626
1 | 590.4 | 1.2801 | 1.8745 | 1.8746 | 1.8899 | 0.94314 | 0.94407 | 1.0551 | 0.20228 | 0.20363 | 0.36727 | 1.8738 | 1.8744 | 1.9213 | 0.9227 | 0.9268 | 1.2801 | 0.2548 | 0.25917 | 0.70958
1 | 590.6 | 1.2822 | 1.8751 | 1.8752 | 1.8904 | 0.94729 | 0.94821 | 1.0585 | 0.20829 | 0.20963 | 0.37233 | 1.8744 | 1.875 | 1.9215 | 0.92685 | 0.93093 | 1.2822 | 0.25924 | 0.26361 | 0.71289
1 | 590.8 | 1.2843 | 1.8756 | 1.8758 | 1.8908 | 0.95141 | 0.95233 | 1.0618 | 0.21426 | 0.21559 | 0.37736 | 1.875 | 1.8756 | 1.9218 | 0.93098 | 0.93504 | 1.2843 | 0.26368 | 0.26805 | 0.71618
1 | 591 | 1.2864 | 1.8762 | 1.8763 | 1.8913 | 0.9555 | 0.95641 | 1.0652 | 0.2202 | 0.22153 | 0.38236 | 1.8756 | 1.8762 | 1.922 | 0.93509 | 0.93911 | 1.2864 | 0.26812 | 0.27249 | 0.71946
1 | 591.2 | 1.2885 | 1.8768 | 1.8769 | 1.8917 | 0.95956 | 0.96047 | 1.0685 | 0.2261 | 0.22742 | 0.38734 | 1.8762 | 1.8767 | 1.9223 | 0.93917 | 0.94317 | 1.2885 | 0.27256 | 0.27692 | 0.72272
1 | 591.4 | 1.2906 | 1.8773 | 1.8775 | 1.8922 | 0.9636 | 0.9645 | 1.0718 | 0.23197 | 0.23329 | 0.39229 | 1.8767 | 1.8773 | 1.9225 | 0.94322 | 0.9472 | 1.2906 | 0.27699 | 0.28136 | 0.72597
1 | 591.6 | 1.2926 | 1.8779 | 1.878 | 1.8926 | 0.96761 | 0.9685 | 1.0751 | 0.23781 | 0.23912 | 0.39722 | 1.8773 | 1.8779 | 1.9228 | 0.94725 | 0.9512 | 1.2926 | 0.28142 | 0.28578 | 0.7292
1 | 591.8 | 1.2947 | 1.8785 | 1.8786 | 1.8931 | 0.97159 | 0.97248 | 1.0784 | 0.24362 | 0.24492 | 0.40212 | 1.8779 | 1.8784 | 1.923 | 0.95125 | 0.95518 | 1.2947 | 0.28585 | 0.29021 | 0.73242
1 | 592 | 1.2967 | 1.879 | 1.8791 | 1.8935 | 0.97554 | 0.97643 | 1.0816 | 0.2494 | 0.25069 | 0.40699 | 1.8784 | 1.879 | 1.9233 | 0.95523 | 0.95913 | 1.2967 | 0.29028 | 0.29463 | 0.73563
1 | 592.2 | 1.2988 | 1.8796 | 1.8797 | 1.8939 | 0.97947 | 0.98035 | 1.0848 | 0.25514 | 0.25642 | 0.41185 | 1.879 | 1.8795 | 1.9235 | 0.95919 | 0.96306 | 1.2988 | 0.2947 | 0.29904 | 0.73882
1 | 592.4 | 1.3008 | 1.8801 | 1.8802 | 1.8944 | 0.98338 | 0.98425 | 1.088 | 0.26085 | 0.26212 | 0.41667 | 1.8795 | 1.8801 | 1.9238 | 0.96311 | 0.96697 | 1.3008 | 0.29911 | 0.30345 | 0.742
1 | 592.6 | 1.3028 | 1.8806 | 1.8808 | 1.8948 | 0.98725 | 0.98812 | 1.0912 | 0.26653 | 0.2678 | 0.42147 | 1.8801 | 1.8806 | 1.924 | 0.96702 | 0.97085 | 1.3028 | 0.30352 | 0.30786 | 0.74516
1 | 592.8 | 1.3048 | 1.8812 | 1.8813 | 1.8952 | 0.99111 | 0.99196 | 1.0944 | 0.27218 | 0.27344 | 0.42625 | 1.8806 | 1.8811 | 1.9242 | 0.9709 | 0.97471 | 1.3048 | 0.30793 | 0.31225 | 0.74832
1 | 593 | 1.3068 | 1.8817 | 1.8818 | 1.8956 | 0.99493 | 0.99578 | 1.0975 | 0.27779 | 0.27905 | 0.43101 | 1.8811 | 1.8817 | 1.9245 | 0.97476 | 0.97854 | 1.3068 | 0.31232 | 0.31665 | 0.75145
1 | 593.2 | 1.3088 | 1.8822 | 1.8823 | 1.896 | 0.99873 | 0.99958 | 1.1007 | 0.28338 | 0.28462 | 0.43574 | 1.8817 | 1.8822 | 1.9247 | 0.97859 | 0.98235 | 1.3088 | 0.31672 | 0.32104 | 0.75458
1 | 593.4 | 1.3107 | 1.8828 | 1.8829 | 1.8965 | 1.0025 | 1.0034 | 1.1038 | 0.28893 | 0.29017 | 0.44044 | 1.8822 | 1.8827 | 1.9249 | 0.9824 | 0.98614 | 1.3107 | 0.32111 | 0.32542 | 0.75769
1 | 593.6 | 1.3127 | 1.8833 | 1.8834 | 1.8969 | 1.0063 | 1.0071 | 1.1069 | 0.29446 | 0.29569 | 0.44512 | 1.8827 | 1.8832 | 1.9252 | 0.98619 | 0.9899 | 1.3127 | 0.32549 | 0.32979 | 0.76079
1 | 593.8 | 1.3146 | 1.8838 | 1.8839 | 1.8973 | 1.01 | 1.0108 | 1.1099 | 0.29996 | 0.30118 | 0.44978 | 1.8832 | 1.8838 | 1.9254 | 0.98995 | 0.99364 | 1.3146 | 0.32986 | 0.33416 | 0.76388
1 | 594 | 1.3166 | 1.8843 | 1.8844 | 1.8977 | 1.0137 | 1.0145 | 1.113 | 0.30542 | 0.30664 | 0.45442 | 1.8838 | 1.8843 | 1.9256 | 0.99369 | 0.99736 | 1.3166 | 0.33423 | 0.33852 | 0.76695
1 | 594.2 | 1.3185 | 1.8848 | 1.8849 | 1.8981 | 1.0174 | 1.0182 | 1.116 | 0.31086 | 0.31207 | 0.45903 | 1.8843 | 1.8848 | 1.9259 | 0.99741 | 1.0011 | 1.3185 | 0.33859 | 0.34287 | 0.77001
1 | 594.4 | 1.3204 | 1.8853 | 1.8854 | 1.8985 | 1.021 | 1.0218 | 1.119 | 0.31626 | 0.31747 | 0.46362 | 1.8848 | 1.8853 | 1.9261 | 1.0011 | 1.0047 | 1.3204 | 0.34294 | 0.34722 | 0.77306
1 | 594.6 | 1.3223 | 1.8858 | 1.8859 | 1.8989 | 1.0247 | 1.0255 | 1.122 | 0.32164 | 0.32284 | 0.46819 | 1.8853 | 1.8858 | 1.9263 | 1.0048 | 1.0084 | 1.3223 | 0.34729 | 0.35155 | 0.77609
1 | 594.8 | 1.3242 | 1.8863 | 1.8864 | 1.8993 | 1.0283 | 1.0291 | 1.125 | 0.32699 | 0.32818 | 0.47273 | 1.8858 | 1.8863 | 1.9265 | 1.0084 | 1.012 | 1.3242 | 0.35163 | 0.35588 | 0.77911
1 | 595 | 1.3261 | 1.8868 | 1.8869 | 1.8997 | 1.0319 | 1.0327 | 1.128 | 0.33231 | 0.33349 | 0.47726 | 1.8863 | 1.8868 | 1.9268 | 1.0121 | 1.0156 | 1.3261 | 0.35595 | 0.3602 | 0.78212
1 | 595.2 | 1.328 | 1.8873 | 1.8874 | 1.9001 | 1.0354 | 1.0362 | 1.1309 | 0.3376 | 0.33878 | 0.48176 | 1.8868 | 1.8872 | 1.927 | 1.0157 | 1.0192 | 1.328 | 0.36028 | 0.36452 | 0.78512
1 | 595.4 | 1.3299 | 1.8878 | 1.8879 | 1.9005 | 1.039 | 1.0397 | 1.1339 | 0.34287 | 0.34404 | 0.48623 | 1.8873 | 1.8877 | 1.9272 | 1.0193 | 1.0228 | 1.3299 | 0.36459 | 0.36882 | 0.78811
1 | 595.6 | 1.3317 | 1.8882 | 1.8883 | 1.9008 | 1.0425 | 1.0433 | 1.1368 | 0.3481 | 0.34926 | 0.49069 | 1.8877 | 1.8882 | 1.9274 | 1.0228 | 1.0263 | 1.3317 | 0.36889 | 0.37312 | 0.79108
1 | 595.8 | 1.3336 | 1.8887 | 1.8888 | 1.9012 | 1.046 | 1.0468 | 1.1397 | 0.35331 | 0.35447 | 0.49512 | 1.8882 | 1.8887 | 1.9277 | 1.0264 | 1.0298 | 1.3336 | 0.37319 | 0.3774 | 0.79404
1 | 596 | 1.3354 | 1.8892 | 1.8893 | 1.9016 | 1.0495 | 1.0502 | 1.1426 | 0.35849 | 0.35964 | 0.49954 | 1.8887 | 1.8892 | 1.9279 | 1.0299 | 1.0333 | 1.3354 | 0.37748 | 0.38168 | 0.79699
1 | 596.2 | 1.3373 | 1.8897 | 1.8898 | 1.902 | 1.0529 | 1.0537 | 1.1454 | 0.36364 | 0.36479 | 0.50393 | 1.8892 | 1.8896 | 1.9281 | 1.0334 | 1.0368 | 1.3373 | 0.38175 | 0.38595 | 0.79993
1 | 596.4 | 1.3391 | 1.8901 | 1.8902 | 1.9024 | 1.0563 | 1.0571 | 1.1483 | 0.36877 | 0.36991 | 0.5083 | 1.8896 | 1.8901 | 1.9283 | 1.0369 | 1.0403 | 1.3391 | 0.38602 | 0.39021 | 0.80285
1 | 596.6 | 1.3409 | 1.8906 | 1.8907 | 1.9027 | 1.0597 | 1.0605 | 1.1511 | 0.37387 | 0.375 | 0.51265 | 1.8901 | 1.8906 | 1.9285 | 1.0403 | 1.0437 | 1.3409 | 0.39028 | 0.39446 | 0.80577
1 | 596.8 | 1.3427 | 1.891 | 1.8911 | 1.9031 | 1.0631 | 1.0639 | 1.1539 | 0.37894 | 0.38007 | 0.51698 | 1.8906 | 1.891 | 1.9287 | 1.0438 | 1.0471 | 1.3427 | 0.39453 | 0.39869 | 0.80867
1 | 597 | 1.3445 | 1.8915 | 1.8916 | 1.9035 | 1.0665 | 1.0672 | 1.1567 | 0.38399 | 0.38511 | 0.52128 | 1.891 | 1.8915 | 1.9289 | 1.0472 | 1.0505 | 1.3445 | 0.39877 | 0.40292 | 0.81156
1 | 597.2 | 1.3463 | 1.8919 | 1.892 | 1.9038 | 1.0699 | 1.0706 | 1.1595 | 0.38901 | 0.39012 | 0.52557 | 1.8915 | 1.8919 | 1.9292 | 1.0506 | 1.0539 | 1.3463 | 0.403 | 0.40714 | 0.81444
1 | 597.4 | 1.3481 | 1.8924 | 1.8925 | 1.9042 | 1.0732 | 1.0739 | 1.1623 | 0.394 | 0.39511 | 0.52983 | 1.8919 | 1.8924 | 1.9294 | 1.054 | 1.0573 | 1.3481 | 0.40722 | 0.41135 | 0.81731
1 | 597.6 | 1.3499 | 1.8928 | 1.8929 | 1.9046 | 1.0765 | 1.0772 | 1.1651 | 0.39897 | 0.40007 | 0.53408 | 1.8924 | 1.8928 | 1.9296 | 1.0573 | 1.0606 | 1.3499 | 0.41143 | 0.41555 | 0.82016
1 | 597.8 | 1.3517 | 1.8933 | 1.8934 | 1.9049 | 1.0798 | 1.0805 | 1.1678 | 0.40391 | 0.40501 | 0.53831 | 1.8928 | 1.8933 | 1.9298 | 1.0607 | 1.0639 | 1.3517 | 0.41563 | 0.41974 | 0.82301
1 | 598 | 1.3534 | 1.8937 | 1.8938 | 1.9053 | 1.083 | 1.0838 | 1.1705 | 0.40883 | 0.40992 | 0.54251 | 1.8933 | 1.8937 | 1.93 | 1.064 | 1.0672 | 1.3534 | 0.41982 | 0.42392 | 0.82584
1 | 598.2 | 1.3552 | 1.8942 | 1.8943 | 1.9056 | 1.0863 | 1.087 | 1.1732 | 0.41372 | 0.41481 | 0.5467 | 1.8937 | 1.8941 | 1.9302 | 1.0673 | 1.0705 | 1.3552 | 0.42399 | 0.42809 | 0.82866
1 | 598.4 | 1.3569 | 1.8946 | 1.8947 | 1.906 | 1.0895 | 1.0902 | 1.1759 | 0.41859 | 0.41967 | 0.55086 | 1.8941 | 1.8946 | 1.9304 | 1.0706 | 1.0738 | 1.3569 | 0.42816 | 0.43224 | 0.83148
1 | 598.6 | 1.3587 | 1.895 | 1.8951 | 1.9063 | 1.0927 | 1.0934 | 1.1786 | 0.42343 | 0.4245 | 0.55501 | 1.8946 | 1.895 | 1.9306 | 1.0738 | 1.077 | 1.3587 | 0.43232 | 0.43639 | 0.83428
1 | 598.8 | 1.3604 | 1.8954 | 1.8955 | 1.9067 | 1.0959 | 1.0966 | 1.1813 | 0.42825 | 0.42931 | 0.55913 | 1.895 | 1.8954 | 1.9308 | 1.0771 | 1.0803 | 1.3604 | 0.43647 | 0.44052 | 0.83707
1 | 599 | 1.3621 | 1.8959 | 1.896 | 1.907 | 1.0991 | 1.0998 | 1.1839 | 0.43304 | 0.4341 | 0.56324 | 1.8954 | 1.8958 | 1.931 | 1.0803 | 1.0835 | 1.3621 | 0.4406 | 0.44465 | 0.83985
1 | 599.2 | 1.3638 | 1.8963 | 1.8964 | 1.9074 | 1.1022 | 1.1029 | 1.1866 | 0.43781 | 0.43887 | 0.56733 | 1.8959 | 1.8963 | 1.9312 | 1.0835 | 1.0867 | 1.3638 | 0.44473 | 0.44876 | 0.84261
1 | 599.4 | 1.3655 | 1.8967 | 1.8968 | 1.9077 | 1.1054 | 1.106 | 1.1892 | 0.44256 | 0.4436 | 0.5714 | 1.8963 | 1.8967 | 1.9314 | 1.0867 | 1.0898 | 1.3655 | 0.44884 | 0.45286 | 0.84537
1 | 599.6 | 1.3672 | 1.8971 | 1.8972 | 1.908 | 1.1085 | 1.1092 | 1.1918 | 0.44728 | 0.44832 | 0.57545 | 1.8967 | 1.8971 | 1.9316 | 1.0899 | 1.093 | 1.3672 | 0.45294 | 0.45695 | 0.84812
1 | 599.8 | 1.3689 | 1.8975 | 1.8976 | 1.9084 | 1.1116 | 1.1122 | 1.1944 | 0.45198 | 0.45301 | 0.57948 | 1.8971 | 1.8975 | 1.9318 | 1.093 | 1.0961 | 1.3689 | 0.45703 | 0.46103 | 0.85086
1 | 600 | 1.3706 | 1.8979 | 1.898 | 1.9087 | 1.1146 | 1.1153 | 1.197 | 0.45665 | 0.45768 | 0.58349 | 1.8975 | 1.8979 | 1.932 | 1.0962 | 1.0992 | 1.3706 | 0.46111 | 0.4651 | 0.85358
1 | 600.2 | 1.3723 | 1.8983 | 1.8984 | 1.909 | 1.1177 | 1.1184 | 1.1995 | 0.4613 | 0.46232 | 0.58748 | 1.8979 | 1.8983 | 1.9322 | 1.0993 | 1.1023 | 1.3723 | 0.46518 | 0.46916 | 0.8563
1 | 600.4 | 1.3739 | 1.8987 | 1.8988 | 1.9094 | 1.1207 | 1.1214 | 1.2021 | 0.46593 | 0.46694 | 0.59146 | 1.8983 | 1.8987 | 1.9324 | 1.1024 | 1.1054 | 1.3739 | 0.46924 | 0.4732 | 0.859
1 | 600.6 | 1.3756 | 1.8991 | 1.8992 | 1.9097 | 1.1238 | 1.1244 | 1.2046 | 0.47053 | 0.47154 | 0.59541 | 1.8987 | 1.8991 | 1.9326 | 1.1055 | 1.1085 | 1.3756 | 0.47329 | 0.47724 | 0.8617
1 | 600.8 | 1.3772 | 1.8995 | 1.8996 | 1.91 | 1.1268 | 1.1274 | 1.2071 | 0.47511 | 0.47612 | 0.59935 | 1.8991 | 1.8995 | 1.9328 | 1.1085 | 1.1115 | 1.3772 | 0.47732 | 0.48126 | 0.86438
1 | 601 | 1.3789 | 1.8999 | 1.9 | 1.9103 | 1.1298 | 1.1304 | 1.2097 | 0.47967 | 0.48067 | 0.60327 | 1.8995 | 1.8999 | 1.933 | 1.1116 | 1.1146 | 1.3789 | 0.48134 | 0.48527 | 0.86706
1 | 601.2 | 1.3805 | 1.9003 | 1.9004 | 1.9107 | 1.1327 | 1.1334 | 1.2122 | 0.4842 | 0.4852 | 0.60717 | 1.8999 | 1.9003 | 1.9332 | 1.1146 | 1.1176 | 1.3805 | 0.48536 | 0.48927 | 0.86972
1 | 601.4 | 1.3821 | 1.9007 | 1.9008 | 1.911 | 1.1357 | 1.1363 | 1.2146 | 0.48872 | 0.48971 | 0.61106 | 1.9003 | 1.9007 | 1.9334 | 1.1176 | 1.1206 | 1.3821 | 0.48935 | 0.49326 | 0.87238
1 | 601.6 | 1.3838 | 1.9011 | 1.9012 | 1.9113 | 1.1386 | 1.1393 | 1.2171 | 0.49321 | 0.4942 | 0.61493 | 1.9007 | 1.9011 | 1.9335 | 1.1206 | 1.1235 | 1.3838 | 0.49334 | 0.49723 | 0.87502
1 | 601.8 | 1.3854 | 1.9015 | 1.9016 | 1.9116 | 1.1415 | 1.1422 | 1.2196 | 0.49768 | 0.49866 | 0.61877 | 1.9011 | 1.9015 | 1.9337 | 1.1236 | 1.1265 | 1.3854 | 0.49732 | 0.5012 | 0.87765
1 | 602 | 1.387 | 1.9019 | 1.902 | 1.9119 | 1.1444 | 1.1451 | 1.222 | 0.50213 | 0.5031 | 0.62261 | 1.9015 | 1.9019 | 1.9339 | 1.1266 | 1.1295 | 1.387 | 0.50128 | 0.50515 | 0.88028
1 | 602.2 | 1.3886 | 1.9023 | 1.9023 | 1.9122 | 1.1473 | 1.148 | 1.2244 | 0.50655 | 0.50752 | 0.62642 | 1.9019 | 1.9022 | 1.9341 | 1.1295 | 1.1324 | 1.3886 | 0.50524 | 0.50909 | 0.88289
1 | 602.4 | 1.3902 | 1.9026 | 1.9027 | 1.9125 | 1.1502 | 1.1508 | 1.2269 | 0.51095 | 0.51192 | 0.63022 | 1.9023 | 1.9026 | 1.9343 | 1.1324 | 1.1353 | 1.3902 | 0.50918 | 0.51302 | 0.8855
1 | 602.6 | 1.3918 | 1.903 | 1.9031 | 1.9129 | 1.153 | 1.1537 | 1.2293 | 0.51534 | 0.5163 | 0.634 | 1.9026 | 1.903 | 1.9345 | 1.1354 | 1.1382 | 1.3918 | 0.51311 | 0.51694 | 0.8881
1 | 602.8 | 1.3933 | 1.9034 | 1.9035 | 1.9132 | 1.1559 | 1.1565 | 1.2317 | 0.5197 | 0.52066 | 0.63776 | 1.903 | 1.9034 | 1.9347 | 1.1383 | 1.1411 | 1.3933 | 0.51702 | 0.52084 | 0.89068
1 | 603 | 1.3949 | 1.9037 | 1.9038 | 1.9135 | 1.1587 | 1.1593 | 1.2341 | 0.52404 | 0.52499 | 0.64151 | 1.9034 | 1.9037 | 1.9348 | 1.1411 | 1.144 | 1.3949 | 0.52093 | 0.52473 | 0.89326
1 | 603.2 | 1.3965 | 1.9041 | 1.9042 | 1.9138 | 1.1615 | 1.1621 | 1.2364 | 0.52836 | 0.5293 | 0.64524 | 1.9037 | 1.9041 | 1.935 | 1.144 | 1.1468 | 1.3965 | 0.52482 | 0.52861 | 0.89582
1 | 603.4 | 1.398 | 1.9045 | 1.9046 | 1.9141 | 1.1643 | 1.1649 | 1.2388 | 0.53266 | 0.5336 | 0.64895 | 1.9041 | 1.9045 | 1.9352 | 1.1469 | 1.1496 | 1.398 | 0.5287 | 0.53248 | 0.89838
1 | 603.6 | 1.3996 | 1.9048 | 1.9049 | 1.9144 | 1.1671 | 1.1677 | 1.2411 | 0.53693 | 0.53787 | 0.65264 | 1.9045 | 1.9048 | 1.9354 | 1.1497 | 1.1525 | 1.3996 | 0.53257 | 0.53634 | 0.90093
1 | 603.8 | 1.4011 | 1.9052 | 1.9053 | 1.9147 | 1.1698 | 1.1704 | 1.2435 | 0.54119 | 0.54212 | 0.65632 | 1.9048 | 1.9052 | 1.9356 | 1.1525 | 1.1553 | 1.4011 | 0.53643 | 0.54018 | 0.90347
1 | 604 | 1.4027 | 1.9056 | 1.9056 | 1.915 | 1.1726 | 1.1732 | 1.2458 | 0.54543 | 0.54636 | 0.65999 | 1.9052 | 1.9055 | 1.9357 | 1.1553 | 1.1581 | 1.4027 | 0.54027 | 0.54402 | 0.906
1 | 604.2 | 1.4042 | 1.9059 | 1.906 | 1.9153 | 1.1753 | 1.1759 | 1.2481 | 0.54965 | 0.55057 | 0.66363 | 1.9056 | 1.9059 | 1.9359 | 1.1581 | 1.1608 | 1.4042 | 0.5441 | 0.54784 | 0.90852
1 | 604.4 | 1.4057 | 1.9063 | 1.9063 | 1.9155 | 1.178 | 1.1786 | 1.2504 | 0.55384 | 0.55476 | 0.66727 | 1.9059 | 1.9063 | 1.9361 | 1.1609 | 1.1636 | 1.4057 | 0.54793 | 0.55164 | 0.91103
1 | 604.6 | 1.4073 | 1.9066 | 1.9067 | 1.9158 | 1.1807 | 1.1813 | 1.2527 | 0.55802 | 0.55893 | 0.67088 | 1.9063 | 1.9066 | 1.9363 | 1.1637 | 1.1663 | 1.4073 | 0.55173 | 0.55544 | 0.91353
1 | 604.8 | 1.4088 | 1.907 | 1.907 | 1.9161 | 1.1834 | 1.184 | 1.255 | 0.56218 | 0.56308 | 0.67448 | 1.9066 | 1.907 | 1.9364 | 1.1664 | 1.1691 | 1.4088 | 0.55553 | 0.55922 | 0.91602
1 | 605 | 1.4103 | 1.9073 | 1.9074 | 1.9164 | 1.1861 | 1.1866 | 1.2572 | 0.56631 | 0.56722 | 0.67806 | 1.907 | 1.9073 | 1.9366 | 1.1691 | 1.1718 | 1.4103 | 0.55932 | 0.563 | 0.91851
1 | 605.2 | 1.4118 | 1.9077 | 1.9077 | 1.9167 | 1.1887 | 1.1893 | 1.2595 | 0.57043 | 0.57133 | 0.68163 | 1.9073 | 1.9076 | 1.9368 | 1.1718 | 1.1745 | 1.4118 | 0.56309 | 0.56676 | 0.92098
1 | 605.4 | 1.4133 | 1.908 | 1.9081 | 1.917 | 1.1913 | 1.1919 | 1.2617 | 0.57453 | 0.57542 | 0.68518 | 1.9077 | 1.908 | 1.937 | 1.1745 | 1.1772 | 1.4133 | 0.56685 | 0.5705 | 0.92345
1 | 605.6 | 1.4148 | 1.9083 | 1.9084 | 1.9173 | 1.194 | 1.1945 | 1.2639 | 0.57861 | 0.5795 | 0.68872 | 1.908 | 1.9083 | 1.9371 | 1.1772 | 1.1798 | 1.4148 | 0.5706 | 0.57424 | 0.92591
1 | 605.8 | 1.4162 | 1.9087 | 1.9087 | 1.9175 | 1.1966 | 1.1971 | 1.2662 | 0.58267 | 0.58355 | 0.69224 | 1.9083 | 1.9087 | 1.9373 | 1.1799 | 1.1825 | 1.4162 | 0.57433 | 0.57796 | 0.92835
1 | 606 | 1.4177 | 1.909 | 1.9091 | 1.9178 | 1.1992 | 1.1997 | 1.2684 | 0.58671 | 0.58759 | 0.69574 | 1.9087 | 1.909 | 1.9375 | 1.1826 | 1.1851 | 1.4177 | 0.57806 | 0.58167 | 0.93079
1 | 606.2 | 1.4192 | 1.9093 | 1.9094 | 1.9181 | 1.2018 | 1.2023 | 1.2706 | 0.59073 | 0.59161 | 0.69923 | 1.909 | 1.9093 | 1.9376 | 1.1852 | 1.1878 | 1.4192 | 0.58177 | 0.58537 | 0.93323
1 | 606.4 | 1.4206 | 1.9097 | 1.9097 | 1.9184 | 1.2043 | 1.2049 | 1.2727 | 0.59474 | 0.59561 | 0.70271 | 1.9093 | 1.9097 | 1.9378 | 1.1878 | 1.1904 | 1.4206 | 0.58547 | 0.58906 | 0.93565
1 | 606.6 | 1.4221 | 1.91 | 1.9101 | 1.9186 | 1.2069 | 1.2074 | 1.2749 | 0.59872 | 0.59959 | 0.70617 | 1.9097 | 1.91 | 1.938 | 1.1905 | 1.193 | 1.4221 | 0.58916 | 0.59274 | 0.93806
1 | 606.8 | 1.4236 | 1.9103 | 1.9104 | 1.9189 | 1.2094 | 1.21 | 1.2771 | 0.60269 | 0.60355 | 0.70962 | 1.91 | 1.9103 | 1.9382 | 1.1931 | 1.1956 | 1.4236 | 0.59283 | 0.5964 | 0.94047
1 | 607 | 1.425 | 1.9107 | 1.9107 | 1.9192 | 1.2119 | 1.2125 | 1.2792 | 0.60664 | 0.6075 | 0.71305 | 1.9103 | 1.9106 | 1.9383 | 1.1956 | 1.1982 | 1.425 | 0.59649 | 0.60005 | 0.94286
1 | 607.2 | 1.4264 | 1.911 | 1.911 | 1.9195 | 1.2145 | 1.215 | 1.2814 | 0.61057 | 0.61142 | 0.71646 | 1.9107 | 1.911 | 1.9385 | 1.1982 | 1.2007 | 1.4264 | 0.60015 | 0.60369 | 0.94525
1 | 607.4 | 1.4279 | 1.9113 | 1.9114 | 1.9197 | 1.217 | 1.2175 | 1.2835 | 0.61448 | 0.61533 | 0.71986 | 1.911 | 1.9113 | 1.9387 | 1.2008 | 1.2033 | 1.4279 | 0.60379 | 0.60732 | 0.94763
1 | 607.6 | 1.4293 | 1.9116 | 1.9117 | 1.92 | 1.2194 | 1.22 | 1.2856 | 0.61837 | 0.61922 | 0.72325 | 1.9113 | 1.9116 | 1.9388 | 1.2033 | 1.2058 | 1.4293 | 0.60741 | 0.61093 | 0.95
1 | 607.8 | 1.4307 | 1.9119 | 1.912 | 1.9203 | 1.2219 | 1.2225 | 1.2877 | 0.62225 | 0.62309 | 0.72662 | 1.9116 | 1.9119 | 1.939 | 1.2059 | 1.2083 | 1.4307 | 0.61103 | 0.61453 | 0.95236
1 | 608 | 1.4321 | 1.9122 | 1.9123 | 1.9205 | 1.2244 | 1.2249 | 1.2898 | 0.62611 | 0.62695 | 0.72998 | 1.9119 | 1.9122 | 1.9391 | 1.2084 | 1.2108 | 1.4321 | 0.61463 | 0.61812 | 0.95472
1 | 608.2 | 1.4335 | 1.9126 | 1.9126 | 1.9208 | 1.2268 | 1.2274 | 1.2919 | 0.62995 | 0.63078 | 0.73332 | 1.9123 | 1.9126 | 1.9393 | 1.2109 | 1.2133 | 1.4335 | 0.61822 | 0.6217 | 0.95706
1 | 608.4 | 1.4349 | 1.9129 | 1.9129 | 1.921 | 1.2293 | 1.2298 | 1.294 | 0.63377 | 0.6346 | 0.73665 | 1.9126 | 1.9129 | 1.9395 | 1.2134 | 1.2158 | 1.4349 | 0.6218 | 0.62527 | 0.9594
1 | 608.6 | 1.4363 | 1.9132 | 1.9132 | 1.9213 | 1.2317 | 1.2322 | 1.2961 | 0.63758 | 0.6384 | 0.73997 | 1.9129 | 1.9132 | 1.9396 | 1.2159 | 1.2183 | 1.4363 | 0.62537 | 0.62882 | 0.96173
1 | 608.8 | 1.4377 | 1.9135 | 1.9136 | 1.9216 | 1.2341 | 1.2346 | 1.2981 | 0.64137 | 0.64219 | 0.74327 | 1.9132 | 1.9135 | 1.9398 | 1.2183 | 1.2207 | 1.4377 | 0.62892 | 0.63237 | 0.96405
1 | 609 | 1.4391 | 1.9138 | 1.9139 | 1.9218 | 1.2365 | 1.237 | 1.3002 | 0.64514 | 0.64596 | 0.74656 | 1.9135 | 1.9138 | 1.9399 | 1.2208 | 1.2232 | 1.4391 | 0.63247 | 0.6359 | 0.96637
1 | 609.2 | 1.4405 | 1.9141 | 1.9142 | 1.9221 | 1.2389 | 1.2394 | 1.3022 | 0.64889 | 0.64971 | 0.74983 | 1.9138 | 1.9141 | 1.9401 | 1.2233 | 1.2256 | 1.4405 | 0.636 | 0.63942 | 0.96867
1 | 609.4 | 1.4419 | 1.9144 | 1.9145 | 1.9223 | 1.2412 | 1.2418 | 1.3043 | 0.65263 | 0.65344 | 0.75309 | 1.9141 | 1.9144 | 1.9403 | 1.2257 | 1.228 | 1.4419 | 0.63952 | 0.64292 | 0.97097
1 | 609.6 | 1.4432 | 1.9147 | 1.9148 | 1.9226 | 1.2436 | 1.2441 | 1.3063 | 0.65635 | 0.65716 | 0.75634 | 1.9144 | 1.9147 | 1.9404 | 1.2281 | 1.2304 | 1.4432 | 0.64303 | 0.64642 | 0.97326
1 | 609.8 | 1.4446 | 1.915 | 1.9151 | 1.9228 | 1.2459 | 1.2465 | 1.3083 | 0.66006 | 0.66086 | 0.75957 | 1.9147 | 1.915 | 1.9406 | 1.2305 | 1.2328 | 1.4446 | 0.64652 | 0.6499 | 0.97554
1 | 610 | 1.446 | 1.9153 | 1.9154 | 1.9231 | 1.2483 | 1.2488 | 1.3103 | 0.66375 | 0.66454 | 0.76279 | 1.915 | 1.9153 | 1.9407 | 1.2329 | 1.2352 | 1.446 | 0.65001 | 0.65337 | 0.97782
1 | 610.2 | 1.4473 | 1.9156 | 1.9157 | 1.9233 | 1.2506 | 1.2511 | 1.3123 | 0.66742 | 0.66821 | 0.76599 | 1.9153 | 1.9156 | 1.9409 | 1.2353 | 1.2376 | 1.4473 | 0.65348 | 0.65683 | 0.98008
1 | 610.4 | 1.4487 | 1.9159 | 1.9159 | 1.9236 | 1.2529 | 1.2534 | 1.3143 | 0.67107 | 0.67186 | 0.76919 | 1.9156 | 1.9159 | 1.941 | 1.2377 | 1.24 | 1.4487 | 0.65694 | 0.66028 | 0.98234
1 | 610.6 | 1.45 | 1.9162 | 1.9162 | 1.9238 | 1.2552 | 1.2557 | 1.3162 | 0.67471 | 0.6755 | 0.77237 | 1.9159 | 1.9162 | 1.9412 | 1.24 | 1.2423 | 1.45 | 0.66039 | 0.66372 | 0.98459
1 | 610.8 | 1.4514 | 1.9165 | 1.9165 | 1.9241 | 1.2575 | 1.258 | 1.3182 | 0.67833 | 0.67912 | 0.77553 | 1.9162 | 1.9165 | 1.9413 | 1.2424 | 1.2446 | 1.4514 | 0.66382 | 0.66714 | 0.98683
1 | 611 | 1.4527 | 1.9167 | 1.9168 | 1.9243 | 1.2598 | 1.2603 | 1.3202 | 0.68194 | 0.68272 | 0.77869 | 1.9165 | 1.9167 | 1.9415 | 1.2447 | 1.247 | 1.4527 | 0.66725 | 0.67056 | 0.98907
1 | 611.2 | 1.454 | 1.917 | 1.9171 | 1.9245 | 1.262 | 1.2625 | 1.3221 | 0.68553 | 0.68631 | 0.78183 | 1.9168 | 1.917 | 1.9417 | 1.247 | 1.2493 | 1.454 | 0.67066 | 0.67396 | 0.9913
1 | 611.4 | 1.4553 | 1.9173 | 1.9174 | 1.9248 | 1.2643 | 1.2648 | 1.324 | 0.68911 | 0.68988 | 0.78495 | 1.917 | 1.9173 | 1.9418 | 1.2493 | 1.2516 | 1.4553 | 0.67406 | 0.67735 | 0.99352
1 | 611.6 | 1.4567 | 1.9176 | 1.9177 | 1.925 | 1.2665 | 1.267 | 1.326 | 0.69267 | 0.69344 | 0.78807 | 1.9173 | 1.9176 | 1.942 | 1.2516 | 1.2539 | 1.4567 | 0.67745 | 0.68073 | 0.99573
1 | 611.8 | 1.458 | 1.9179 | 1.9179 | 1.9253 | 1.2688 | 1.2692 | 1.3279 | 0.69621 | 0.69698 | 0.79117 | 1.9176 | 1.9179 | 1.9421 | 1.2539 | 1.2561 | 1.458 | 0.68083 | 0.68409 | 0.99794
1 | 612 | 1.4593 | 1.9182 | 1.9182 | 1.9255 | 1.271 | 1.2715 | 1.3298 | 0.69974 | 0.7005 | 0.79426 | 1.9179 | 1.9182 | 1.9423 | 1.2562 | 1.2584 | 1.4593 | 0.6842 | 0.68745 | 1.0001
1 | 612.2 | 1.4606 | 1.9184 | 1.9185 | 1.9257 | 1.2732 | 1.2737 | 1.3317 | 0.70325 | 0.70401 | 0.79733 | 1.9182 | 1.9184 | 1.9424 | 1.2585 | 1.2607 | 1.4606 | 0.68755 | 0.69079 | 1.0023
1 | 612.4 | 1.4619 | 1.9187 | 1.9188 | 1.926 | 1.2754 | 1.2759 | 1.3336 | 0.70675 | 0.7075 | 0.8004 | 1.9185 | 1.9187 | 1.9426 | 1.2607 | 1.2629 | 1.4619 | 0.6909 | 0.69412 | 1.0045
1 | 612.6 | 1.4632 | 1.919 | 1.9191 | 1.9262 | 1.2776 | 1.278 | 1.3355 | 0.71023 | 0.71098 | 0.80345 | 1.9187 | 1.919 | 1.9427 | 1.263 | 1.2651 | 1.4632 | 0.69423 | 0.69744 | 1.0067
1 | 612.8 | 1.4644 | 1.9193 | 1.9193 | 1.9264 | 1.2797 | 1.2802 | 1.3373 | 0.7137 | 0.71445 | 0.80649 | 1.919 | 1.9193 | 1.9428 | 1.2652 | 1.2674 | 1.4644 | 0.69755 | 0.70075 | 1.0089
1 | 613 | 1.4657 | 1.9195 | 1.9196 | 1.9267 | 1.2819 | 1.2824 | 1.3392 | 0.71715 | 0.7179 | 0.80952 | 1.9193 | 1.9195 | 1.943 | 1.2674 | 1.2696 | 1.4657 | 0.70086 | 0.70405 | 1.011
1 | 613.2 | 1.467 | 1.9198 | 1.9199 | 1.9269 | 1.2841 | 1.2845 | 1.3411 | 0.72059 | 0.72133 | 0.81253 | 1.9195 | 1.9198 | 1.9431 | 1.2697 | 1.2718 | 1.467 | 0.70416 | 0.70734 | 1.0132
1 | 613.4 | 1.4683 | 1.9201 | 1.9201 | 1.9271 | 1.2862 | 1.2867 | 1.3429 | 0.72401 | 0.72475 | 0.81553 | 1.9198 | 1.9201 | 1.9433 | 1.2719 | 1.274 | 1.4683 | 0.70745 | 0.71061 | 1.0153
1 | 613.6 | 1.4695 | 1.9203 | 1.9204 | 1.9273 | 1.2883 | 1.2888 | 1.3448 | 0.72742 | 0.72815 | 0.81852 | 1.9201 | 1.9203 | 1.9434 | 1.274 | 1.2762 | 1.4695 | 0.71072 | 0.71388 | 1.0175
1 | 613.8 | 1.4708 | 1.9206 | 1.9207 | 1.9276 | 1.2905 | 1.2909 | 1.3466 | 0.73081 | 0.73154 | 0.8215 | 1.9204 | 1.9206 | 1.9436 | 1.2762 | 1.2783 | 1.4708 | 0.71399 | 0.71713 | 1.0196
1 | 614 | 1.4721 | 1.9209 | 1.9209 | 1.9278 | 1.2926 | 1.293 | 1.3484 | 0.73419 | 0.73492 | 0.82447 | 1.9206 | 1.9209 | 1.9437 | 1.2784 | 1.2805 | 1.4721 | 0.71724 | 0.72037 | 1.0217
1 | 614.2 | 1.4733 | 1.9211 | 1.9212 | 1.928 | 1.2947 | 1.2951 | 1.3502 | 0.73756 | 0.73828 | 0.82742 | 1.9209 | 1.9211 | 1.9439 | 1.2806 | 1.2826 | 1.4733 | 0.72048 | 0.7236 | 1.0238
1 | 614.4 | 1.4746 | 1.9214 | 1.9215 | 1.9282 | 1.2968 | 1.2972 | 1.352 | 0.74091 | 0.74163 | 0.83036 | 1.9211 | 1.9214 | 1.944 | 1.2827 | 1.2848 | 1.4746 | 0.72371 | 0.72682 | 1.0259
1 | 614.6 | 1.4758 | 1.9217 | 1.9217 | 1.9284 | 1.2988 | 1.2993 | 1.3538 | 0.74424 | 0.74496 | 0.8333 | 1.9214 | 1.9217 | 1.9441 | 1.2848 | 1.2869 | 1.4758 | 0.72693 | 0.73003 | 1.028
1 | 614.8 | 1.477 | 1.9219 | 1.922 | 1.9287 | 1.3009 | 1.3014 | 1.3556 | 0.74757 | 0.74828 | 0.83621 | 1.9217 | 1.9219 | 1.9443 | 1.287 | 1.289 | 1.477 | 0.73014 | 0.73322 | 1.0301
1 | 615 | 1.4783 | 1.9222 | 1.9222 | 1.9289 | 1.303 | 1.3034 | 1.3574 | 0.75087 | 0.75158 | 0.83912 | 1.9219 | 1.9222 | 1.9444 | 1.2891 | 1.2911 | 1.4783 | 0.73334 | 0.73641 | 1.0322
1 | 615.2 | 1.4795 | 1.9224 | 1.9225 | 1.9291 | 1.305 | 1.3055 | 1.3592 | 0.75417 | 0.75487 | 0.84202 | 1.9222 | 1.9224 | 1.9446 | 1.2912 | 1.2932 | 1.4795 | 0.73652 | 0.73958 | 1.0343
1 | 615.4 | 1.4807 | 1.9227 | 1.9227 | 1.9293 | 1.3071 | 1.3075 | 1.3609 | 0.75745 | 0.75815 | 0.8449 | 1.9224 | 1.9227 | 1.9447 | 1.2933 | 1.2953 | 1.4807 | 0.7397 | 0.74275 | 1.0364
1 | 615.6 | 1.4819 | 1.9229 | 1.923 | 1.9295 | 1.3091 | 1.3095 | 1.3627 | 0.76071 | 0.76141 | 0.84778 | 1.9227 | 1.9229 | 1.9448 | 1.2954 | 1.2974 | 1.4819 | 0.74286 | 0.7459 | 1.0385
1 | 615.8 | 1.4832 | 1.9232 | 1.9232 | 1.9297 | 1.3111 | 1.3115 | 1.3645 | 0.76397 | 0.76466 | 0.85064 | 1.9229 | 1.9232 | 1.945 | 1.2975 | 1.2995 | 1.4832 | 0.74601 | 0.74904 | 1.0405
1 | 616 | 1.4844 | 1.9234 | 1.9235 | 1.93 | 1.3131 | 1.3136 | 1.3662 | 0.7672 | 0.7679 | 0.85349 | 1.9232 | 1.9234 | 1.9451 | 1.2995 | 1.3015 | 1.4844 | 0.74916 | 0.75217 | 1.0426
1 | 616.2 | 1.4856 | 1.9237 | 1.9237 | 1.9302 | 1.3151 | 1.3156 | 1.3679 | 0.77043 | 0.77112 | 0.85633 | 1.9234 | 1.9237 | 1.9453 | 1.3016 | 1.3036 | 1.4856 | 0.75229 | 0.75529 | 1.0446
1 | 616.4 | 1.4868 | 1.9239 | 1.924 | 1.9304 | 1.3171 | 1.3175 | 1.3697 | 0.77364 | 0.77433 | 0.85916 | 1.9237 | 1.9239 | 1.9454 | 1.3036 | 1.3056 | 1.4868 | 0.75541 | 0.7584 | 1.0467
1 | 616.6 | 1.488 | 1.9242 | 1.9242 | 1.9306 | 1.3191 | 1.3195 | 1.3714 | 0.77684 | 0.77752 | 0.86198 | 1.9239 | 1.9242 | 1.9455 | 1.3057 | 1.3076 | 1.488 | 0.75852 | 0.7615 | 1.0487
1 | 616.8 | 1.4892 | 1.9244 | 1.9245 | 1.9308 | 1.3211 | 1.3215 | 1.3731 | 0.78003 | 0.78071 | 0.86478 | 1.9242 | 1.9244 | 1.9457 | 1.3077 | 1.3096 | 1.4892 | 0.76162 | 0.76459 | 1.0507
1 | 617 | 1.4904 | 1.9247 | 1.9247 | 1.931 | 1.323 | 1.3235 | 1.3748 | 0.7832 | 0.78387 | 0.86758 | 1.9244 | 1.9247 | 1.9458 | 1.3097 | 1.3117 | 1.4904 | 0.7647 | 0.76766 | 1.0528
1 | 617.2 | 1.4915 | 1.9249 | 1.925 | 1.9312 | 1.325 | 1.3254 | 1.3765 | 0.78636 | 0.78703 | 0.87036 | 1.9247 | 1.9249 | 1.9459 | 1.3117 | 1.3137 | 1.4915 | 0.76778 | 0.77073 | 1.0548
1 | 617.4 | 1.4927 | 1.9251 | 1.9252 | 1.9314 | 1.3269 | 1.3273 | 1.3782 | 0.7895 | 0.79017 | 0.87314 | 1.9249 | 1.9252 | 1.9461 | 1.3137 | 1.3156 | 1.4927 | 0.77085 | 0.77379 | 1.0568
1 | 617.6 | 1.4939 | 1.9254 | 1.9254 | 1.9316 | 1.3289 | 1.3293 | 1.3799 | 0.79263 | 0.7933 | 0.8759 | 1.9252 | 1.9254 | 1.9462 | 1.3157 | 1.3176 | 1.4939 | 0.7739 | 0.77683 | 1.0588
1 | 617.8 | 1.4951 | 1.9256 | 1.9257 | 1.9318 | 1.3308 | 1.3312 | 1.3815 | 0.79575 | 0.79642 | 0.87865 | 1.9254 | 1.9256 | 1.9463 | 1.3177 | 1.3196 | 1.4951 | 0.77695 | 0.77986 | 1.0608
1 | 618 | 1.4962 | 1.9259 | 1.9259 | 1.932 | 1.3327 | 1.3331 | 1.3832 | 0.79886 | 0.79952 | 0.8814 | 1.9256 | 1.9259 | 1.9465 | 1.3197 | 1.3216 | 1.4962 | 0.77998 | 0.78289 | 1.0628
1 | 618.2 | 1.4974 | 1.9261 | 1.9261 | 1.9322 | 1.3346 | 1.335 | 1.3849 | 0.80196 | 0.80261 | 0.88413 | 1.9259 | 1.9261 | 1.9466 | 1.3216 | 1.3235 | 1.4974 | 0.78301 | 0.7859 | 1.0648
1 | 618.4 | 1.4985 | 1.9263 | 1.9264 | 1.9324 | 1.3365 | 1.3369 | 1.3865 | 0.80504 | 0.80569 | 0.88685 | 1.9261 | 1.9263 | 1.9467 | 1.3236 | 1.3255 | 1.4985 | 0.78602 | 0.78891 | 1.0667
1 | 618.6 | 1.4997 | 1.9266 | 1.9266 | 1.9326 | 1.3384 | 1.3388 | 1.3882 | 0.80811 | 0.80876 | 0.88956 | 1.9263 | 1.9266 | 1.9469 | 1.3255 | 1.3274 | 1.4997 | 0.78903 | 0.7919 | 1.0687
1 | 618.8 | 1.5009 | 1.9268 | 1.9268 | 1.9328 | 1.3403 | 1.3407 | 1.3898 | 0.81116 | 0.81181 | 0.89226 | 1.9266 | 1.9268 | 1.947 | 1.3275 | 1.3293 | 1.5009 | 0.79202 | 0.79488 | 1.0707
1 | 619 | 1.502 | 1.927 | 1.9271 | 1.933 | 1.3422 | 1.3426 | 1.3914 | 0.81421 | 0.81485 | 0.89495 | 1.9268 | 1.927 | 1.9471 | 1.3294 | 1.3312 | 1.502 | 0.795 | 0.79785 | 1.0726
1 | 619.2 | 1.5031 | 1.9273 | 1.9273 | 1.9332 | 1.344 | 1.3444 | 1.3931 | 0.81724 | 0.81788 | 0.89763 | 1.927 | 1.9273 | 1.9472 | 1.3313 | 1.3332 | 1.5031 | 0.79797 | 0.80081 | 1.0746
1 | 619.4 | 1.5043 | 1.9275 | 1.9275 | 1.9334 | 1.3459 | 1.3463 | 1.3947 | 0.82026 | 0.8209 | 0.9003 | 1.9273 | 1.9275 | 1.9474 | 1.3332 | 1.3351 | 1.5043 | 0.80094 | 0.80377 | 1.0765
1 | 619.6 | 1.5054 | 1.9277 | 1.9278 | 1.9336 | 1.3477 | 1.3481 | 1.3963 | 0.82327 | 0.8239 | 0.90296 | 1.9275 | 1.9277 | 1.9475 | 1.3351 | 1.3369 | 1.5054 | 0.80389 | 0.80671 | 1.0785
1 | 619.8 | 1.5065 | 1.9279 | 1.928 | 1.9338 | 1.3496 | 1.35 | 1.3979 | 0.82626 | 0.8269 | 0.90561 | 1.9277 | 1.9279 | 1.9476 | 1.337 | 1.3388 | 1.5065 | 0.80683 | 0.80964 | 1.0804
1 | 620 | 1.5077 | 1.9282 | 1.9282 | 1.934 | 1.3514 | 1.3518 | 1.3995 | 0.82924 | 0.82988 | 0.90825 | 1.928 | 1.9282 | 1.9478 | 1.3389 | 1.3407 | 1.5077 | 0.80976 | 0.81256 | 1.0823
1 | 620.2 | 1.5088 | 1.9284 | 1.9284 | 1.9342 | 1.3532 | 1.3536 | 1.4011 | 0.83221 | 0.83285 | 0.91088 | 1.9282 | 1.9284 | 1.9479 | 1.3408 | 1.3426 | 1.5088 | 0.81268 | 0.81547 | 1.0843
1 | 620.4 | 1.5099 | 1.9286 | 1.9287 | 1.9344 | 1.3551 | 1.3554 | 1.4027 | 0.83517 | 0.8358 | 0.9135 | 1.9284 | 1.9286 | 1.948 | 1.3426 | 1.3444 | 1.5099 | 0.81559 | 0.81837 | 1.0862
1 | 620.6 | 1.511 | 1.9288 | 1.9289 | 1.9346 | 1.3569 | 1.3572 | 1.4042 | 0.83812 | 0.83875 | 0.91611 | 1.9286 | 1.9288 | 1.9481 | 1.3445 | 1.3463 | 1.511 | 0.8185 | 0.82126 | 1.0881
1 | 620.8 | 1.5121 | 1.929 | 1.9291 | 1.9348 | 1.3587 | 1.359 | 1.4058 | 0.84106 | 0.84168 | 0.91871 | 1.9288 | 1.9291 | 1.9483 | 1.3464 | 1.3481 | 1.5121 | 0.82139 | 0.82414 | 1.09
1 | 621 | 1.5132 | 1.9293 | 1.9293 | 1.935 | 1.3604 | 1.3608 | 1.4074 | 0.84398 | 0.8446 | 0.9213 | 1.9291 | 1.9293 | 1.9484 | 1.3482 | 1.35 | 1.5132 | 0.82427 | 0.82701 | 1.0919
1 | 621.2 | 1.5143 | 1.9295 | 1.9295 | 1.9351 | 1.3622 | 1.3626 | 1.4089 | 0.84689 | 0.84751 | 0.92388 | 1.9293 | 1.9295 | 1.9485 | 1.35 | 1.3518 | 1.5143 | 0.82714 | 0.82987 | 1.0938
1 | 621.4 | 1.5154 | 1.9297 | 1.9297 | 1.9353 | 1.364 | 1.3644 | 1.4105 | 0.84979 | 0.85041 | 0.92645 | 1.9295 | 1.9297 | 1.9486 | 1.3519 | 1.3536 | 1.5154 | 0.83 | 0.83273 | 1.0957
1 | 621.6 | 1.5165 | 1.9299 | 1.93 | 1.9355 | 1.3658 | 1.3661 | 1.412 | 0.85268 | 0.85329 | 0.92901 | 1.9297 | 1.9299 | 1.9487 | 1.3537 | 1.3554 | 1.5165 | 0.83285 | 0.83557 | 1.0975
1 | 621.8 | 1.5176 | 1.9301 | 1.9302 | 1.9357 | 1.3675 | 1.3679 | 1.4136 | 0.85556 | 0.85617 | 0.93156 | 1.9299 | 1.9301 | 1.9489 | 1.3555 | 1.3572 | 1.5176 | 0.83569 | 0.8384 | 1.0994
1 | 622 | 1.5187 | 1.9303 | 1.9304 | 1.9359 | 1.3693 | 1.3696 | 1.4151 | 0.85843 | 0.85903 | 0.9341 | 1.9301 | 1.9304 | 1.949 | 1.3573 | 1.359 | 1.5187 | 0.83853 | 0.84122 | 1.1013
1 | 622.2 | 1.5198 | 1.9306 | 1.9306 | 1.9361 | 1.371 | 1.3714 | 1.4166 | 0.86128 | 0.86189 | 0.93663 | 1.9304 | 1.9306 | 1.9491 | 1.3591 | 1.3608 | 1.5198 | 0.84135 | 0.84403 | 1.1032
1 | 622.4 | 1.5209 | 1.9308 | 1.9308 | 1.9363 | 1.3728 | 1.3731 | 1.4181 | 0.86413 | 0.86473 | 0.93916 | 1.9306 | 1.9308 | 1.9492 | 1.3609 | 1.3626 | 1.5209 | 0.84416 | 0.84683 | 1.105
1 | 622.6 | 1.5219 | 1.931 | 1.931 | 1.9364 | 1.3745 | 1.3748 | 1.4197 | 0.86696 | 0.86756 | 0.94167 | 1.9308 | 1.931 | 1.9494 | 1.3626 | 1.3643 | 1.5219 | 0.84696 | 0.84963 | 1.1069
1 | 622.8 | 1.523 | 1.9312 | 1.9312 | 1.9366 | 1.3762 | 1.3766 | 1.4212 | 0.86978 | 0.87038 | 0.94418 | 1.931 | 1.9312 | 1.9495 | 1.3644 | 1.3661 | 1.523 | 0.84976 | 0.85241 | 1.1087
1 | 623 | 1.5241 | 1.9314 | 1.9314 | 1.9368 | 1.3779 | 1.3783 | 1.4227 | 0.87259 | 0.87318 | 0.94667 | 1.9312 | 1.9314 | 1.9496 | 1.3662 | 1.3678 | 1.5241 | 0.85254 | 0.85518 | 1.1105
1 | 623.2 | 1.5251 | 1.9316 | 1.9316 | 1.937 | 1.3796 | 1.38 | 1.4242 | 0.87539 | 0.87598 | 0.94916 | 1.9314 | 1.9316 | 1.9497 | 1.3679 | 1.3696 | 1.5251 | 0.85531 | 0.85795 | 1.1124
1 | 623.4 | 1.5262 | 1.9318 | 1.9319 | 1.9372 | 1.3813 | 1.3817 | 1.4256 | 0.87818 | 0.87877 | 0.95164 | 1.9316 | 1.9318 | 1.9498 | 1.3697 | 1.3713 | 1.5262 | 0.85808 | 0.8607 | 1.1142
1 | 623.6 | 1.5272 | 1.932 | 1.9321 | 1.9373 | 1.383 | 1.3834 | 1.4271 | 0.88096 | 0.88154 | 0.9541 | 1.9318 | 1.932 | 1.95 | 1.3714 | 1.373 | 1.5272 | 0.86083 | 0.86345 | 1.116
1 | 623.8 | 1.5283 | 1.9322 | 1.9323 | 1.9375 | 1.3847 | 1.385 | 1.4286 | 0.88372 | 0.88431 | 0.95656 | 1.932 | 1.9322 | 1.9501 | 1.3731 | 1.3748 | 1.5283 | 0.86358 | 0.86618 | 1.1178
1 | 624 | 1.5293 | 1.9324 | 1.9325 | 1.9377 | 1.3864 | 1.3867 | 1.4301 | 0.88648 | 0.88706 | 0.95901 | 1.9322 | 1.9324 | 1.9502 | 1.3749 | 1.3765 | 1.5293 | 0.86632 | 0.86891 | 1.1197
1 | 624.2 | 1.5304 | 1.9326 | 1.9327 | 1.9379 | 1.388 | 1.3884 | 1.4315 | 0.88923 | 0.8898 | 0.96145 | 1.9324 | 1.9326 | 1.9503 | 1.3766 | 1.3782 | 1.5304 | 0.86904 | 0.87163 | 1.1215
1 | 624.4 | 1.5314 | 1.9328 | 1.9329 | 1.938 | 1.3897 | 1.39 | 1.433 | 0.89196 | 0.89254 | 0.96389 | 1.9326 | 1.9328 | 1.9504 | 1.3783 | 1.3799 | 1.5314 | 0.87176 | 0.87434 | 1.1233
1 | 624.6 | 1.5325 | 1.933 | 1.9331 | 1.9382 | 1.3913 | 1.3917 | 1.4344 | 0.89469 | 0.89526 | 0.96631 | 1.9328 | 1.933 | 1.9505 | 1.38 | 1.3816 | 1.5325 | 0.87447 | 0.87703 | 1.1251
1 | 624.8 | 1.5335 | 1.9332 | 1.9333 | 1.9384 | 1.393 | 1.3933 | 1.4359 | 0.8974 | 0.89797 | 0.96873 | 1.933 | 1.9332 | 1.9507 | 1.3817 | 1.3833 | 1.5335 | 0.87717 | 0.87972 | 1.1268
1 | 625 | 1.5345 | 1.9334 | 1.9335 | 1.9385 | 1.3946 | 1.395 | 1.4373 | 0.9001 | 0.90067 | 0.97113 | 1.9332 | 1.9334 | 1.9508 | 1.3834 | 1.385 | 1.5345 | 0.87986 | 0.8824 | 1.1286
1 | 625.2 | 1.5356 | 1.9336 | 1.9337 | 1.9387 | 1.3963 | 1.3966 | 1.4388 | 0.9028 | 0.90336 | 0.97353 | 1.9334 | 1.9336 | 1.9509 | 1.385 | 1.3866 | 1.5356 | 0.88254 | 0.88507 | 1.1304
1 | 625.4 | 1.5366 | 1.9338 | 1.9339 | 1.9389 | 1.3979 | 1.3982 | 1.4402 | 0.90548 | 0.90604 | 0.97592 | 1.9336 | 1.9338 | 1.951 | 1.3867 | 1.3883 | 1.5366 | 0.88521 | 0.88774 | 1.1322
1 | 625.6 | 1.5376 | 1.934 | 1.9341 | 1.9391 | 1.3995 | 1.3998 | 1.4416 | 0.90815 | 0.90871 | 0.9783 | 1.9338 | 1.934 | 1.9511 | 1.3884 | 1.3899 | 1.5376 | 0.88787 | 0.89039 | 1.134
1 | 625.8 | 1.5386 | 1.9342 | 1.9342 | 1.9392 | 1.4011 | 1.4014 | 1.443 | 0.91082 | 0.91137 | 0.98067 | 1.934 | 1.9342 | 1.9512 | 1.39 | 1.3916 | 1.5386 | 0.89052 | 0.89303 | 1.1357
1 | 626 | 1.5396 | 1.9344 | 1.9344 | 1.9394 | 1.4027 | 1.403 | 1.4444 | 0.91347 | 0.91402 | 0.98303 | 1.9342 | 1.9344 | 1.9513 | 1.3917 | 1.3932 | 1.5396 | 0.89317 | 0.89567 | 1.1375
1 | 626.2 | 1.5406 | 1.9346 | 1.9346 | 1.9396 | 1.4043 | 1.4046 | 1.4458 | 0.91611 | 0.91666 | 0.98539 | 1.9344 | 1.9346 | 1.9515 | 1.3933 | 1.3949 | 1.5406 | 0.8958 | 0.89829 | 1.1392
1 | 626.4 | 1.5416 | 1.9348 | 1.9348 | 1.9397 | 1.4059 | 1.4062 | 1.4472 | 0.91874 | 0.91929 | 0.98773 | 1.9346 | 1.9348 | 1.9516 | 1.395 | 1.3965 | 1.5416 | 0.89843 | 0.90091 | 1.141
1 | 626.6 | 1.5426 | 1.935 | 1.935 | 1.9399 | 1.4075 | 1.4078 | 1.4486 | 0.92137 | 0.92191 | 0.99007 | 1.9348 | 1.935 | 1.9517 | 1.3966 | 1.3981 | 1.5426 | 0.90105 | 0.90352 | 1.1427
1 | 626.8 | 1.5436 | 1.9352 | 1.9352 | 1.9401 | 1.4091 | 1.4094 | 1.45 | 0.92398 | 0.92452 | 0.9924 | 1.935 | 1.9352 | 1.9518 | 1.3982 | 1.3997 | 1.5436 | 0.90365 | 0.90612 | 1.1444
1 | 627 | 1.5446 | 1.9354 | 1.9354 | 1.9402 | 1.4106 | 1.411 | 1.4514 | 0.92658 | 0.92713 | 0.99472 | 1.9352 | 1.9354 | 1.9519 | 1.3998 | 1.4013 | 1.5446 | 0.90625 | 0.90871 | 1.1462
1 | 627.2 | 1.5456 | 1.9355 | 1.9356 | 1.9404 | 1.4122 | 1.4125 | 1.4528 | 0.92917 | 0.92972 | 0.99704 | 1.9354 | 1.9356 | 1.952 | 1.4014 | 1.4029 | 1.5456 | 0.90884 | 0.91129 | 1.1479
1 | 627.4 | 1.5466 | 1.9357 | 1.9358 | 1.9405 | 1.4137 | 1.4141 | 1.4542 | 0.93176 | 0.9323 | 0.99934 | 1.9356 | 1.9357 | 1.9521 | 1.403 | 1.4045 | 1.5466 | 0.91143 | 0.91386 | 1.1496
1 | 627.6 | 1.5476 | 1.9359 | 1.936 | 1.9407 | 1.4153 | 1.4156 | 1.4555 | 0.93433 | 0.93487 | 1.0016 | 1.9357 | 1.9359 | 1.9522 | 1.4046 | 1.4061 | 1.5476 | 0.914 | 0.91643 | 1.1513
1 | 627.8 | 1.5486 | 1.9361 | 1.9361 | 1.9409 | 1.4168 | 1.4172 | 1.4569 | 0.93689 | 0.93743 | 1.0039 | 1.9359 | 1.9361 | 1.9523 | 1.4062 | 1.4077 | 1.5486 | 0.91656 | 0.91898 | 1.1531
1 | 628 | 1.5496 | 1.9363 | 1.9363 | 1.941 | 1.4184 | 1.4187 | 1.4582 | 0.93945 | 0.93998 | 1.0062 | 1.9361 | 1.9363 | 1.9525 | 1.4078 | 1.4093 | 1.5496 | 0.91912 | 0.92153 | 1.1548
1 | 628.2 | 1.5505 | 1.9365 | 1.9365 | 1.9412 | 1.4199 | 1.4202 | 1.4596 | 0.94199 | 0.94253 | 1.0085 | 1.9363 | 1.9365 | 1.9526 | 1.4094 | 1.4108 | 1.5505 | 0.92167 | 0.92407 | 1.1565
1 | 628.4 | 1.5515 | 1.9367 | 1.9367 | 1.9414 | 1.4214 | 1.4217 | 1.4609 | 0.94453 | 0.94506 | 1.0107 | 1.9365 | 1.9367 | 1.9527 | 1.4109 | 1.4124 | 1.5515 | 0.92421 | 0.9266 | 1.1582
1 | 628.6 | 1.5525 | 1.9368 | 1.9369 | 1.9415 | 1.4229 | 1.4233 | 1.4623 | 0.94706 | 0.94758 | 1.013 | 1.9367 | 1.9368 | 1.9528 | 1.4125 | 1.414 | 1.5525 | 0.92674 | 0.92912 | 1.1598
1 | 628.8 | 1.5534 | 1.937 | 1.9371 | 1.9417 | 1.4245 | 1.4248 | 1.4636 | 0.94957 | 0.9501 | 1.0152 | 1.9369 | 1.937 | 1.9529 | 1.414 | 1.4155 | 1.5534 | 0.92926 | 0.93163 | 1.1615
1 | 629 | 1.5544 | 1.9372 | 1.9372 | 1.9418 | 1.426 | 1.4263 | 1.4649 | 0.95208 | 0.9526 | 1.0175 | 1.937 | 1.9372 | 1.953 | 1.4156 | 1.4171 | 1.5544 | 0.93177 | 0.93413 | 1.1632
1 | 629.2 | 1.5554 | 1.9374 | 1.9374 | 1.942 | 1.4275 | 1.4278 | 1.4663 | 0.95458 | 0.9551 | 1.0197 | 1.9372 | 1.9374 | 1.9531 | 1.4171 | 1.4186 | 1.5554 | 0.93427 | 0.93663 | 1.1649
1 | 629.4 | 1.5563 | 1.9376 | 1.9376 | 1.9421 | 1.429 | 1.4293 | 1.4676 | 0.95707 | 0.95758 | 1.0219 | 1.9374 | 1.9376 | 1.9532 | 1.4187 | 1.4201 | 1.5563 | 0.93677 | 0.93912 | 1.1666
1 | 629.6 | 1.5573 | 1.9377 | 1.9378 | 1.9423 | 1.4304 | 1.4307 | 1.4689 | 0.95955 | 0.96006 | 1.0242 | 1.9376 | 1.9377 | 1.9533 | 1.4202 | 1.4216 | 1.5573 | 0.93926 | 0.9416 | 1.1682
1 | 629.8 | 1.5582 | 1.9379 | 1.9379 | 1.9424 | 1.4319 | 1.4322 | 1.4702 | 0.96202 | 0.96253 | 1.0264 | 1.9377 | 1.9379 | 1.9534 | 1.4217 | 1.4232 | 1.5582 | 0.94174 | 0.94407 | 1.1699
1 | 630 | 1.5592 | 1.9381 | 1.9381 | 1.9426 | 1.4334 | 1.4337 | 1.4715 | 0.96448 | 0.96499 | 1.0286 | 1.9379 | 1.9381 | 1.9535 | 1.4232 | 1.4247 | 1.5592 | 0.94421 | 0.94653 | 1.1715
1 | 630.2 | 1.5601 | 1.9383 | 1.9383 | 1.9428 | 1.4349 | 1.4352 | 1.4728 | 0.96693 | 0.96744 | 1.0308 | 1.9381 | 1.9383 | 1.9536 | 1.4248 | 1.4262 | 1.5601 | 0.94667 | 0.94898 | 1.1732
1 | 630.4 | 1.5611 | 1.9384 | 1.9385 | 1.9429 | 1.4363 | 1.4366 | 1.4741 | 0.96937 | 0.96988 | 1.033 | 1.9383 | 1.9384 | 1.9537 | 1.4263 | 1.4277 | 1.5611 | 0.94913 | 0.95143 | 1.1748
1 | 630.6 | 1.562 | 1.9386 | 1.9386 | 1.9431 | 1.4378 | 1.4381 | 1.4754 | 0.97181 | 0.97231 | 1.0351 | 1.9385 | 1.9386 | 1.9538 | 1.4278 | 1.4292 | 1.562 | 0.95157 | 0.95387 | 1.1765
1 | 630.8 | 1.5629 | 1.9388 | 1.9388 | 1.9432 | 1.4392 | 1.4395 | 1.4767 | 0.97423 | 0.97474 | 1.0373 | 1.9386 | 1.9388 | 1.9539 | 1.4292 | 1.4306 | 1.5629 | 0.95401 | 0.9563 | 1.1781
1 | 631 | 1.5639 | 1.939 | 1.939 | 1.9434 | 1.4407 | 1.441 | 1.478 | 0.97665 | 0.97715 | 1.0395 | 1.9388 | 1.939 | 1.954 | 1.4307 | 1.4321 | 1.5639 | 0.95644 | 0.95872 | 1.1797
1 | 631.2 | 1.5648 | 1.9391 | 1.9392 | 1.9435 | 1.4421 | 1.4424 | 1.4792 | 0.97906 | 0.97956 | 1.0416 | 1.939 | 1.9391 | 1.9541 | 1.4322 | 1.4336 | 1.5648 | 0.95886 | 0.96113 | 1.1814
1 | 631.4 | 1.5657 | 1.9393 | 1.9393 | 1.9437 | 1.4435 | 1.4438 | 1.4805 | 0.98146 | 0.98196 | 1.0438 | 1.9391 | 1.9393 | 1.9543 | 1.4337 | 1.4351 | 1.5657 | 0.96128 | 0.96354 | 1.183
1 | 631.6 | 1.5666 | 1.9395 | 1.9395 | 1.9438 | 1.445 | 1.4453 | 1.4818 | 0.98385 | 0.98435 | 1.0459 | 1.9393 | 1.9395 | 1.9544 | 1.4352 | 1.4365 | 1.5666 | 0.96368 | 0.96594 | 1.1846
1 | 631.8 | 1.5676 | 1.9396 | 1.9397 | 1.944 | 1.4464 | 1.4467 | 1.483 | 0.98623 | 0.98673 | 1.0481 | 1.9395 | 1.9396 | 1.9545 | 1.4366 | 1.438 | 1.5676 | 0.96608 | 0.96833 | 1.1862
1 | 632 | 1.5685 | 1.9398 | 1.9398 | 1.9441 | 1.4478 | 1.4481 | 1.4843 | 0.98861 | 0.9891 | 1.0502 | 1.9397 | 1.9398 | 1.9546 | 1.4381 | 1.4394 | 1.5685 | 0.96847 | 0.97071 | 1.1878
1 | 632.2 | 1.5694 | 1.94 | 1.94 | 1.9443 | 1.4492 | 1.4495 | 1.4855 | 0.99097 | 0.99146 | 1.0523 | 1.9398 | 1.94 | 1.9547 | 1.4395 | 1.4409 | 1.5694 | 0.97085 | 0.97308 | 1.1894
1 | 632.4 | 1.5703 | 1.9401 | 1.9402 | 1.9444 | 1.4506 | 1.4509 | 1.4868 | 0.99333 | 0.99382 | 1.0544 | 1.94 | 1.9401 | 1.9548 | 1.441 | 1.4423 | 1.5703 | 0.97323 | 0.97545 | 1.191
1 | 632.6 | 1.5712 | 1.9403 | 1.9403 | 1.9445 | 1.452 | 1.4523 | 1.488 | 0.99568 | 0.99616 | 1.0565 | 1.9402 | 1.9403 | 1.9549 | 1.4424 | 1.4437 | 1.5712 | 0.97559 | 0.97781 | 1.1926
1 | 632.8 | 1.5721 | 1.9405 | 1.9405 | 1.9447 | 1.4534 | 1.4537 | 1.4893 | 0.99802 | 0.9985 | 1.0586 | 1.9403 | 1.9405 | 1.955 | 1.4438 | 1.4452 | 1.5721 | 0.97795 | 0.98016 | 1.1942
1 | 633 | 1.573 | 1.9406 | 1.9407 | 1.9448 | 1.4548 | 1.4551 | 1.4905 | 1.0003 | 1.0008 | 1.0607 | 1.9405 | 1.9406 | 1.9551 | 1.4453 | 1.4466 | 1.573 | 0.9803 | 0.9825 | 1.1958
1 | 633.2 | 1.5739 | 1.9408 | 1.9408 | 1.945 | 1.4562 | 1.4565 | 1.4917 | 1.0027 | 1.0032 | 1.0628 | 1.9407 | 1.9408 | 1.9552 | 1.4467 | 1.448 | 1.5739 | 0.98264 | 0.98483 | 1.1974
1 | 633.4 | 1.5748 | 1.941 | 1.941 | 1.9451 | 1.4576 | 1.4578 | 1.4929 | 1.005 | 1.0055 | 1.0649 | 1.9408 | 1.941 | 1.9553 | 1.4481 | 1.4494 | 1.5748 | 0.98498 | 0.98716 | 1.199
1 | 633.6 | 1.5757 | 1.9411 | 1.9412 | 1.9453 | 1.4589 | 1.4592 | 1.4942 | 1.0073 | 1.0078 | 1.067 | 1.941 | 1.9411 | 1.9554 | 1.4495 | 1.4508 | 1.5757 | 0.98731 | 0.98948 | 1.2005
1 | 633.8 | 1.5766 | 1.9413 | 1.9413 | 1.9454 | 1.4603 | 1.4606 | 1.4954 | 1.0096 | 1.0101 | 1.069 | 1.9411 | 1.9413 | 1.9555 | 1.4509 | 1.4522 | 1.5766 | 0.98963 | 0.99179 | 1.2021
1 | 634 | 1.5775 | 1.9414 | 1.9415 | 1.9455 | 1.4617 | 1.4619 | 1.4966 | 1.0119 | 1.0124 | 1.0711 | 1.9413 | 1.9415 | 1.9556 | 1.4523 | 1.4536 | 1.5775 | 0.99194 | 0.9941 | 1.2037
1 | 634.2 | 1.5784 | 1.9416 | 1.9416 | 1.9457 | 1.463 | 1.4633 | 1.4978 | 1.0142 | 1.0146 | 1.0731 | 1.9415 | 1.9416 | 1.9557 | 1.4537 | 1.455 | 1.5784 | 0.99424 | 0.99639 | 1.2052
1 | 634.4 | 1.5793 | 1.9418 | 1.9418 | 1.9458 | 1.4644 | 1.4646 | 1.499 | 1.0164 | 1.0169 | 1.0752 | 1.9416 | 1.9418 | 1.9558 | 1.4551 | 1.4564 | 1.5793 | 0.99654 | 0.99868 | 1.2068
1 | 634.6 | 1.5801 | 1.9419 | 1.942 | 1.946 | 1.4657 | 1.466 | 1.5002 | 1.0187 | 1.0192 | 1.0772 | 1.9418 | 1.9419 | 1.9559 | 1.4565 | 1.4578 | 1.5801 | 0.99883 | 1.001 | 1.2083
1 | 634.8 | 1.581 | 1.9421 | 1.9421 | 1.9461 | 1.467 | 1.4673 | 1.5014 | 1.021 | 1.0214 | 1.0792 | 1.9419 | 1.9421 | 1.9559 | 1.4578 | 1.4591 | 1.581 | 1.0011 | 1.0032 | 1.2099
1 | 635 | 1.5819 | 1.9422 | 1.9423 | 1.9462 | 1.4684 | 1.4686 | 1.5025 | 1.0232 | 1.0237 | 1.0813 | 1.9421 | 1.9422 | 1.956 | 1.4592 | 1.4605 | 1.5819 | 1.0034 | 1.0055 | 1.2114
1 | 635.2 | 1.5828 | 1.9424 | 1.9424 | 1.9464 | 1.4697 | 1.47 | 1.5037 | 1.0255 | 1.0259 | 1.0833 | 1.9423 | 1.9424 | 1.9561 | 1.4606 | 1.4619 | 1.5828 | 1.0057 | 1.0078 | 1.2129
1 | 635.4 | 1.5836 | 1.9425 | 1.9426 | 1.9465 | 1.471 | 1.4713 | 1.5049 | 1.0277 | 1.0281 | 1.0853 | 1.9424 | 1.9426 | 1.9562 | 1.4619 | 1.4632 | 1.5836 | 1.0079 | 1.01 | 1.2145
1 | 635.6 | 1.5845 | 1.9427 | 1.9427 | 1.9467 | 1.4723 | 1.4726 | 1.5061 | 1.0299 | 1.0304 | 1.0873 | 1.9426 | 1.9427 | 1.9563 | 1.4633 | 1.4646 | 1.5845 | 1.0102 | 1.0123 | 1.216
1 | 635.8 | 1.5854 | 1.9429 | 1.9429 | 1.9468 | 1.4737 | 1.4739 | 1.5073 | 1.0321 | 1.0326 | 1.0893 | 1.9427 | 1.9429 | 1.9564 | 1.4647 | 1.4659 | 1.5854 | 1.0124 | 1.0145 | 1.2175
1 | 636 | 1.5862 | 1.943 | 1.943 | 1.9469 | 1.475 | 1.4752 | 1.5084 | 1.0343 | 1.0348 | 1.0913 | 1.9429 | 1.943 | 1.9565 | 1.466 | 1.4672 | 1.5862 | 1.0146 | 1.0167 | 1.219
1 | 636.2 | 1.5871 | 1.9432 | 1.9432 | 1.9471 | 1.4763 | 1.4765 | 1.5096 | 1.0366 | 1.037 | 1.0933 | 1.943 | 1.9432 | 1.9566 | 1.4673 | 1.4686 | 1.5871 | 1.0169 | 1.019 | 1.2205
1 | 636.4 | 1.5879 | 1.9433 | 1.9434 | 1.9472 | 1.4776 | 1.4778 | 1.5107 | 1.0387 | 1.0392 | 1.0952 | 1.9432 | 1.9433 | 1.9567 | 1.4687 | 1.4699 | 1.5879 | 1.0191 | 1.0212 | 1.2221
1 | 636.6 | 1.5888 | 1.9435 | 1.9435 | 1.9473 | 1.4789 | 1.4791 | 1.5119 | 1.0409 | 1.0414 | 1.0972 | 1.9433 | 1.9435 | 1.9568 | 1.47 | 1.4712 | 1.5888 | 1.0213 | 1.0234 | 1.2236
1 | 636.8 | 1.5896 | 1.9436 | 1.9437 | 1.9475 | 1.4801 | 1.4804 | 1.513 | 1.0431 | 1.0436 | 1.0992 | 1.9435 | 1.9436 | 1.9569 | 1.4713 | 1.4726 | 1.5896 | 1.0235 | 1.0256 | 1.2251
1 | 637 | 1.5905 | 1.9438 | 1.9438 | 1.9476 | 1.4814 | 1.4817 | 1.5142 | 1.0453 | 1.0457 | 1.1011 | 1.9436 | 1.9438 | 1.957 | 1.4726 | 1.4739 | 1.5905 | 1.0257 | 1.0278 | 1.2266
1 | 637.2 | 1.5913 | 1.9439 | 1.944 | 1.9477 | 1.4827 | 1.483 | 1.5153 | 1.0475 | 1.0479 | 1.1031 | 1.9438 | 1.9439 | 1.9571 | 1.474 | 1.4752 | 1.5913 | 1.0279 | 1.03 | 1.2281
1 | 637.4 | 1.5922 | 1.9441 | 1.9441 | 1.9479 | 1.484 | 1.4842 | 1.5165 | 1.0496 | 1.0501 | 1.105 | 1.9439 | 1.9441 | 1.9572 | 1.4753 | 1.4765 | 1.5922 | 1.0301 | 1.0321 | 1.2295
1 | 637.6 | 1.593 | 1.9442 | 1.9443 | 1.948 | 1.4852 | 1.4855 | 1.5176 | 1.0518 | 1.0522 | 1.107 | 1.9441 | 1.9442 | 1.9573 | 1.4766 | 1.4778 | 1.593 | 1.0323 | 1.0343 | 1.231
1 | 637.8 | 1.5938 | 1.9444 | 1.9444 | 1.9481 | 1.4865 | 1.4868 | 1.5187 | 1.0539 | 1.0543 | 1.1089 | 1.9442 | 1.9444 | 1.9574 | 1.4779 | 1.4791 | 1.5938 | 1.0345 | 1.0365 | 1.2325
1 | 638 | 1.5947 | 1.9445 | 1.9445 | 1.9483 | 1.4878 | 1.488 | 1.5198 | 1.056 | 1.0565 | 1.1108 | 1.9444 | 1.9445 | 1.9575 | 1.4792 | 1.4804 | 1.5947 | 1.0366 | 1.0386 | 1.234
1 | 638.2 | 1.5955 | 1.9447 | 1.9447 | 1.9484 | 1.489 | 1.4893 | 1.521 | 1.0582 | 1.0586 | 1.1127 | 1.9445 | 1.9447 | 1.9576 | 1.4804 | 1.4816 | 1.5955 | 1.0388 | 1.0408 | 1.2355
1 | 638.4 | 1.5963 | 1.9448 | 1.9448 | 1.9485 | 1.4903 | 1.4905 | 1.5221 | 1.0603 | 1.0607 | 1.1147 | 1.9447 | 1.9448 | 1.9576 | 1.4817 | 1.4829 | 1.5963 | 1.0409 | 1.0429 | 1.2369
1 | 638.6 | 1.5972 | 1.945 | 1.945 | 1.9486 | 1.4915 | 1.4918 | 1.5232 | 1.0624 | 1.0628 | 1.1166 | 1.9448 | 1.945 | 1.9577 | 1.483 | 1.4842 | 1.5972 | 1.0431 | 1.0451 | 1.2384
1 | 638.8 | 1.598 | 1.9451 | 1.9451 | 1.9488 | 1.4927 | 1.493 | 1.5243 | 1.0645 | 1.0649 | 1.1185 | 1.945 | 1.9451 | 1.9578 | 1.4843 | 1.4855 | 1.598 | 1.0452 | 1.0472 | 1.2399
1 | 639 | 1.5988 | 1.9452 | 1.9453 | 1.9489 | 1.494 | 1.4942 | 1.5254 | 1.0666 | 1.067 | 1.1204 | 1.9451 | 1.9453 | 1.9579 | 1.4856 | 1.4867 | 1.5988 | 1.0474 | 1.0493 | 1.2413
1 | 639.2 | 1.5996 | 1.9454 | 1.9454 | 1.949 | 1.4952 | 1.4955 | 1.5265 | 1.0687 | 1.0691 | 1.1223 | 1.9453 | 1.9454 | 1.958 | 1.4868 | 1.488 | 1.5996 | 1.0495 | 1.0514 | 1.2428
1 | 639.4 | 1.6004 | 1.9455 | 1.9456 | 1.9492 | 1.4964 | 1.4967 | 1.5276 | 1.0708 | 1.0712 | 1.1241 | 1.9454 | 1.9455 | 1.9581 | 1.4881 | 1.4892 | 1.6004 | 1.0516 | 1.0536 | 1.2442
1 | 639.6 | 1.6013 | 1.9457 | 1.9457 | 1.9493 | 1.4977 | 1.4979 | 1.5287 | 1.0729 | 1.0733 | 1.126 | 1.9456 | 1.9457 | 1.9582 | 1.4893 | 1.4905 | 1.6013 | 1.0537 | 1.0557 | 1.2457
1 | 639.8 | 1.6021 | 1.9458 | 1.9458 | 1.9494 | 1.4989 | 1.4991 | 1.5298 | 1.0749 | 1.0754 | 1.1279 | 1.9457 | 1.9458 | 1.9583 | 1.4906 | 1.4917 | 1.6021 | 1.0558 | 1.0578 | 1.2471
1 | 640 | 1.6029 | 1.946 | 1.946 | 1.9495 | 1.5001 | 1.5003 | 1.5309 | 1.077 | 1.0774 | 1.1297 | 1.9458 | 1.946 | 1.9584 | 1.4918 | 1.493 | 1.6029 | 1.0579 | 1.0598 | 1.2485
1 | 640.2 | 1.6037 | 1.9461 | 1.9461 | 1.9497 | 1.5013 | 1.5015 | 1.5319 | 1.0791 | 1.0795 | 1.1316 | 1.946 | 1.9461 | 1.9585 | 1.4931 | 1.4942 | 1.6037 | 1.06 | 1.0619 | 1.25
1 | 640.4 | 1.6045 | 1.9462 | 1.9463 | 1.9498 | 1.5025 | 1.5027 | 1.533 | 1.0811 | 1.0815 | 1.1335 | 1.9461 | 1.9463 | 1.9585 | 1.4943 | 1.4954 | 1.6045 | 1.0621 | 1.064 | 1.2514
1 | 640.6 | 1.6053 | 1.9464 | 1.9464 | 1.9499 | 1.5037 | 1.5039 | 1.5341 | 1.0832 | 1.0836 | 1.1353 | 1.9463 | 1.9464 | 1.9586 | 1.4955 | 1.4967 | 1.6053 | 1.0642 | 1.0661 | 1.2528
1 | 640.8 | 1.6061 | 1.9465 | 1.9465 | 1.95 | 1.5049 | 1.5051 | 1.5352 | 1.0852 | 1.0856 | 1.1371 | 1.9464 | 1.9465 | 1.9587 | 1.4968 | 1.4979 | 1.6061 | 1.0662 | 1.0681 | 1.2542
1 | 641 | 1.6069 | 1.9467 | 1.9467 | 1.9502 | 1.5061 | 1.5063 | 1.5362 | 1.0872 | 1.0876 | 1.139 | 1.9465 | 1.9467 | 1.9588 | 1.498 | 1.4991 | 1.6069 | 1.0683 | 1.0702 | 1.2557
1 | 641.2 | 1.6077 | 1.9468 | 1.9468 | 1.9503 | 1.5073 | 1.5075 | 1.5373 | 1.0893 | 1.0897 | 1.1408 | 1.9467 | 1.9468 | 1.9589 | 1.4992 | 1.5003 | 1.6077 | 1.0704 | 1.0723 | 1.2571
1 | 641.4 | 1.6085 | 1.9469 | 1.947 | 1.9504 | 1.5084 | 1.5087 | 1.5383 | 1.0913 | 1.0917 | 1.1426 | 1.9468 | 1.9469 | 1.959 | 1.5004 | 1.5015 | 1.6085 | 1.0724 | 1.0743 | 1.2585
1 | 641.6 | 1.6093 | 1.9471 | 1.9471 | 1.9505 | 1.5096 | 1.5099 | 1.5394 | 1.0933 | 1.0937 | 1.1445 | 1.947 | 1.9471 | 1.9591 | 1.5016 | 1.5027 | 1.6093 | 1.0745 | 1.0763 | 1.2599
1 | 641.8 | 1.61 | 1.9472 | 1.9472 | 1.9506 | 1.5108 | 1.511 | 1.5404 | 1.0953 | 1.0957 | 1.1463 | 1.9471 | 1.9472 | 1.9592 | 1.5028 | 1.5039 | 1.61 | 1.0765 | 1.0784 | 1.2613
1 | 642 | 1.6108 | 1.9473 | 1.9474 | 1.9508 | 1.512 | 1.5122 | 1.5415 | 1.0973 | 1.0977 | 1.1481 | 1.9472 | 1.9474 | 1.9592 | 1.504 | 1.5051 | 1.6108 | 1.0785 | 1.0804 | 1.2627
1 | 642.2 | 1.6116 | 1.9475 | 1.9475 | 1.9509 | 1.5131 | 1.5134 | 1.5425 | 1.0993 | 1.0997 | 1.1499 | 1.9474 | 1.9475 | 1.9593 | 1.5052 | 1.5063 | 1.6116 | 1.0806 | 1.0824 | 1.2641
1 | 642.4 | 1.6124 | 1.9476 | 1.9476 | 1.951 | 1.5143 | 1.5145 | 1.5436 | 1.1013 | 1.1017 | 1.1517 | 1.9475 | 1.9476 | 1.9594 | 1.5064 | 1.5075 | 1.6124 | 1.0826 | 1.0844 | 1.2655
1 | 642.6 | 1.6132 | 1.9477 | 1.9478 | 1.9511 | 1.5154 | 1.5157 | 1.5446 | 1.1032 | 1.1036 | 1.1535 | 1.9476 | 1.9478 | 1.9595 | 1.5076 | 1.5087 | 1.6132 | 1.0846 | 1.0864 | 1.2668
1 | 642.8 | 1.6139 | 1.9479 | 1.9479 | 1.9512 | 1.5166 | 1.5168 | 1.5456 | 1.1052 | 1.1056 | 1.1552 | 1.9478 | 1.9479 | 1.9596 | 1.5088 | 1.5099 | 1.6139 | 1.0866 | 1.0884 | 1.2682
1 | 643 | 1.6147 | 1.948 | 1.948 | 1.9514 | 1.5177 | 1.518 | 1.5467 | 1.1072 | 1.1076 | 1.157 | 1.9479 | 1.948 | 1.9597 | 1.51 | 1.511 | 1.6147 | 1.0886 | 1.0904 | 1.2696
1 | 643.2 | 1.6155 | 1.9481 | 1.9482 | 1.9515 | 1.5189 | 1.5191 | 1.5477 | 1.1091 | 1.1095 | 1.1588 | 1.948 | 1.9482 | 1.9597 | 1.5111 | 1.5122 | 1.6155 | 1.0906 | 1.0924 | 1.271
1 | 643.4 | 1.6163 | 1.9483 | 1.9483 | 1.9516 | 1.52 | 1.5202 | 1.5487 | 1.1111 | 1.1115 | 1.1606 | 1.9482 | 1.9483 | 1.9598 | 1.5123 | 1.5134 | 1.6163 | 1.0926 | 1.0944 | 1.2724
1 | 643.6 | 1.617 | 1.9484 | 1.9484 | 1.9517 | 1.5211 | 1.5214 | 1.5497 | 1.113 | 1.1134 | 1.1623 | 1.9483 | 1.9484 | 1.9599 | 1.5135 | 1.5145 | 1.617 | 1.0946 | 1.0964 | 1.2737
1 | 643.8 | 1.6178 | 1.9485 | 1.9486 | 1.9518 | 1.5223 | 1.5225 | 1.5507 | 1.115 | 1.1154 | 1.1641 | 1.9484 | 1.9486 | 1.96 | 1.5146 | 1.5157 | 1.6178 | 1.0965 | 1.0983 | 1.2751
1 | 644 | 1.6186 | 1.9487 | 1.9487 | 1.9519 | 1.5234 | 1.5236 | 1.5518 | 1.1169 | 1.1173 | 1.1658 | 1.9486 | 1.9487 | 1.9601 | 1.5158 | 1.5168 | 1.6186 | 1.0985 | 1.1003 | 1.2764
1 | 644.2 | 1.6193 | 1.9488 | 1.9488 | 1.9521 | 1.5245 | 1.5248 | 1.5528 | 1.1188 | 1.1192 | 1.1676 | 1.9487 | 1.9488 | 1.9602 | 1.5169 | 1.518 | 1.6193 | 1.1005 | 1.1023 | 1.2778
1 | 644.4 | 1.6201 | 1.9489 | 1.949 | 1.9522 | 1.5256 | 1.5259 | 1.5538 | 1.1207 | 1.1211 | 1.1693 | 1.9488 | 1.9489 | 1.9603 | 1.5181 | 1.5191 | 1.6201 | 1.1024 | 1.1042 | 1.2792
1 | 644.6 | 1.6208 | 1.9491 | 1.9491 | 1.9523 | 1.5268 | 1.527 | 1.5548 | 1.1227 | 1.123 | 1.1711 | 1.949 | 1.9491 | 1.9603 | 1.5192 | 1.5203 | 1.6208 | 1.1044 | 1.1062 | 1.2805
1 | 644.8 | 1.6216 | 1.9492 | 1.9492 | 1.9524 | 1.5279 | 1.5281 | 1.5558 | 1.1246 | 1.125 | 1.1728 | 1.9491 | 1.9492 | 1.9604 | 1.5204 | 1.5214 | 1.6216 | 1.1063 | 1.1081 | 1.2819
1 | 645 | 1.6223 | 1.9493 | 1.9493 | 1.9525 | 1.529 | 1.5292 | 1.5568 | 1.1265 | 1.1269 | 1.1745 | 1.9492 | 1.9493 | 1.9605 | 1.5215 | 1.5225 | 1.6223 | 1.1083 | 1.11 | 1.2832
1 | 645.2 | 1.6231 | 1.9494 | 1.9495 | 1.9526 | 1.5301 | 1.5303 | 1.5578 | 1.1284 | 1.1287 | 1.1762 | 1.9493 | 1.9495 | 1.9606 | 1.5226 | 1.5237 | 1.6231 | 1.1102 | 1.112 | 1.2845
1 | 645.4 | 1.6238 | 1.9496 | 1.9496 | 1.9527 | 1.5312 | 1.5314 | 1.5587 | 1.1303 | 1.1306 | 1.1779 | 1.9495 | 1.9496 | 1.9607 | 1.5238 | 1.5248 | 1.6238 | 1.1121 | 1.1139 | 1.2859
1 | 645.6 | 1.6246 | 1.9497 | 1.9497 | 1.9529 | 1.5323 | 1.5325 | 1.5597 | 1.1321 | 1.1325 | 1.1797 | 1.9496 | 1.9497 | 1.9607 | 1.5249 | 1.5259 | 1.6246 | 1.114 | 1.1158 | 1.2872
1 | 645.8 | 1.6253 | 1.9498 | 1.9499 | 1.953 | 1.5334 | 1.5336 | 1.5607 | 1.134 | 1.1344 | 1.1814 | 1.9497 | 1.9498 | 1.9608 | 1.526 | 1.527 | 1.6253 | 1.116 | 1.1177 | 1.2885
1 | 646 | 1.6261 | 1.95 | 1.95 | 1.9531 | 1.5344 | 1.5347 | 1.5617 | 1.1359 | 1.1363 | 1.1831 | 1.9499 | 1.95 | 1.9609 | 1.5271 | 1.5281 | 1.6261 | 1.1179 | 1.1196 | 1.2899
1 | 646.2 | 1.6268 | 1.9501 | 1.9501 | 1.9532 | 1.5355 | 1.5357 | 1.5627 | 1.1378 | 1.1381 | 1.1847 | 1.95 | 1.9501 | 1.961 | 1.5282 | 1.5293 | 1.6268 | 1.1198 | 1.1215 | 1.2912
1 | 646.4 | 1.6275 | 1.9502 | 1.9502 | 1.9533 | 1.5366 | 1.5368 | 1.5636 | 1.1396 | 1.14 | 1.1864 | 1.9501 | 1.9502 | 1.9611 | 1.5293 | 1.5304 | 1.6275 | 1.1217 | 1.1234 | 1.2925
1 | 646.6 | 1.6283 | 1.9503 | 1.9504 | 1.9534 | 1.5377 | 1.5379 | 1.5646 | 1.1415 | 1.1418 | 1.1881 | 1.9502 | 1.9503 | 1.9611 | 1.5305 | 1.5315 | 1.6283 | 1.1236 | 1.1253 | 1.2938
1 | 646.8 | 1.629 | 1.9505 | 1.9505 | 1.9535 | 1.5388 | 1.539 | 1.5656 | 1.1433 | 1.1437 | 1.1898 | 1.9503 | 1.9505 | 1.9612 | 1.5316 | 1.5326 | 1.629 | 1.1254 | 1.1272 | 1.2951
1 | 647 | 1.6297 | 1.9506 | 1.9506 | 1.9536 | 1.5398 | 1.54 | 1.5665 | 1.1452 | 1.1455 | 1.1915 | 1.9505 | 1.9506 | 1.9613 | 1.5326 | 1.5336 | 1.6297 | 1.1273 | 1.129 | 1.2964
1 | 647.2 | 1.6304 | 1.9507 | 1.9507 | 1.9537 | 1.5409 | 1.5411 | 1.5675 | 1.147 | 1.1474 | 1.1931 | 1.9506 | 1.9507 | 1.9614 | 1.5337 | 1.5347 | 1.6304 | 1.1292 | 1.1309 | 1.2977
1 | 647.4 | 1.6312 | 1.9508 | 1.9508 | 1.9539 | 1.5419 | 1.5422 | 1.5684 | 1.1488 | 1.1492 | 1.1948 | 1.9507 | 1.9508 | 1.9615 | 1.5348 | 1.5358 | 1.6312 | 1.1311 | 1.1328 | 1.299
1 | 647.6 | 1.6319 | 1.9509 | 1.951 | 1.954 | 1.543 | 1.5432 | 1.5694 | 1.1506 | 1.151 | 1.1965 | 1.9508 | 1.951 | 1.9615 | 1.5359 | 1.5369 | 1.6319 | 1.1329 | 1.1346 | 1.3003
1 | 647.8 | 1.6326 | 1.9511 | 1.9511 | 1.9541 | 1.5441 | 1.5443 | 1.5703 | 1.1525 | 1.1528 | 1.1981 | 1.951 | 1.9511 | 1.9616 | 1.537 | 1.538 | 1.6326 | 1.1348 | 1.1365 | 1.3016
1 | 648 | 1.6333 | 1.9512 | 1.9512 | 1.9542 | 1.5451 | 1.5453 | 1.5713 | 1.1543 | 1.1546 | 1.1998 | 1.9511 | 1.9512 | 1.9617 | 1.5381 | 1.539 | 1.6333 | 1.1366 | 1.1383 | 1.3029
1 | 648.2 | 1.6341 | 1.9513 | 1.9513 | 1.9543 | 1.5461 | 1.5464 | 1.5722 | 1.1561 | 1.1564 | 1.2014 | 1.9512 | 1.9513 | 1.9618 | 1.5391 | 1.5401 | 1.6341 | 1.1385 | 1.1402 | 1.3042
1 | 648.4 | 1.6348 | 1.9514 | 1.9514 | 1.9544 | 1.5472 | 1.5474 | 1.5732 | 1.1579 | 1.1582 | 1.203 | 1.9513 | 1.9514 | 1.9619 | 1.5402 | 1.5412 | 1.6348 | 1.1403 | 1.142 | 1.3055
1 | 648.6 | 1.6355 | 1.9515 | 1.9516 | 1.9545 | 1.5482 | 1.5484 | 1.5741 | 1.1597 | 1.16 | 1.2047 | 1.9514 | 1.9516 | 1.9619 | 1.5413 | 1.5422 | 1.6355 | 1.1422 | 1.1438 | 1.3068
1 | 648.8 | 1.6362 | 1.9517 | 1.9517 | 1.9546 | 1.5493 | 1.5495 | 1.575 | 1.1615 | 1.1618 | 1.2063 | 1.9516 | 1.9517 | 1.962 | 1.5423 | 1.5433 | 1.6362 | 1.144 | 1.1456 | 1.308
1 | 649 | 1.6369 | 1.9518 | 1.9518 | 1.9547 | 1.5503 | 1.5505 | 1.576 | 1.1632 | 1.1636 | 1.2079 | 1.9517 | 1.9518 | 1.9621 | 1.5434 | 1.5444 | 1.6369 | 1.1458 | 1.1475 | 1.3093
1 | 649.2 | 1.6376 | 1.9519 | 1.9519 | 1.9548 | 1.5513 | 1.5515 | 1.5769 | 1.165 | 1.1654 | 1.2095 | 1.9518 | 1.9519 | 1.9622 | 1.5445 | 1.5454 | 1.6376 | 1.1476 | 1.1493 | 1.3106
1 | 649.4 | 1.6383 | 1.952 | 1.952 | 1.9549 | 1.5523 | 1.5525 | 1.5778 | 1.1668 | 1.1672 | 1.2112 | 1.9519 | 1.952 | 1.9622 | 1.5455 | 1.5465 | 1.6383 | 1.1494 | 1.1511 | 1.3119
1 | 649.6 | 1.639 | 1.9521 | 1.9522 | 1.955 | 1.5534 | 1.5536 | 1.5787 | 1.1686 | 1.1689 | 1.2128 | 1.952 | 1.9521 | 1.9623 | 1.5465 | 1.5475 | 1.639 | 1.1513 | 1.1529 | 1.3131
1 | 649.8 | 1.6397 | 1.9522 | 1.9523 | 1.9551 | 1.5544 | 1.5546 | 1.5797 | 1.1703 | 1.1707 | 1.2144 | 1.9522 | 1.9523 | 1.9624 | 1.5476 | 1.5485 | 1.6397 | 1.1531 | 1.1547 | 1.3144
1 | 650 | 1.6404 | 1.9524 | 1.9524 | 1.9552 | 1.5554 | 1.5556 | 1.5806 | 1.1721 | 1.1724 | 1.216 | 1.9523 | 1.9524 | 1.9625 | 1.5486 | 1.5496 | 1.6404 | 1.1548 | 1.1565 | 1.3156
1 | 650.2 | 1.6411 | 1.9525 | 1.9525 | 1.9553 | 1.5564 | 1.5566 | 1.5815 | 1.1738 | 1.1742 | 1.2176 | 1.9524 | 1.9525 | 1.9626 | 1.5497 | 1.5506 | 1.6411 | 1.1566 | 1.1583 | 1.3169
1 | 650.4 | 1.6418 | 1.9526 | 1.9526 | 1.9554 | 1.5574 | 1.5576 | 1.5824 | 1.1756 | 1.1759 | 1.2191 | 1.9525 | 1.9526 | 1.9626 | 1.5507 | 1.5516 | 1.6418 | 1.1584 | 1.16 | 1.3181
1 | 650.6 | 1.6425 | 1.9527 | 1.9527 | 1.9556 | 1.5584 | 1.5586 | 1.5833 | 1.1773 | 1.1777 | 1.2207 | 1.9526 | 1.9527 | 1.9627 | 1.5517 | 1.5527 | 1.6425 | 1.1602 | 1.1618 | 1.3194
1 | 650.8 | 1.6432 | 1.9528 | 1.9528 | 1.9557 | 1.5594 | 1.5596 | 1.5842 | 1.1791 | 1.1794 | 1.2223 | 1.9527 | 1.9528 | 1.9628 | 1.5528 | 1.5537 | 1.6432 | 1.162 | 1.1636 | 1.3206
1 | 651 | 1.6439 | 1.9529 | 1.953 | 1.9558 | 1.5604 | 1.5606 | 1.5851 | 1.1808 | 1.1811 | 1.2239 | 1.9528 | 1.953 | 1.9629 | 1.5538 | 1.5547 | 1.6439 | 1.1638 | 1.1653 | 1.3219
1 | 651.2 | 1.6446 | 1.9531 | 1.9531 | 1.9559 | 1.5614 | 1.5616 | 1.586 | 1.1825 | 1.1829 | 1.2255 | 1.953 | 1.9531 | 1.9629 | 1.5548 | 1.5557 | 1.6446 | 1.1655 | 1.1671 | 1.3231
1 | 651.4 | 1.6453 | 1.9532 | 1.9532 | 1.956 | 1.5624 | 1.5626 | 1.5869 | 1.1842 | 1.1846 | 1.227 | 1.9531 | 1.9532 | 1.963 | 1.5558 | 1.5567 | 1.6453 | 1.1673 | 1.1689 | 1.3243
1 | 651.6 | 1.6459 | 1.9533 | 1.9533 | 1.9561 | 1.5634 | 1.5636 | 1.5878 | 1.1859 | 1.1863 | 1.2286 | 1.9532 | 1.9533 | 1.9631 | 1.5568 | 1.5577 | 1.6459 | 1.169 | 1.1706 | 1.3256
1 | 651.8 | 1.6466 | 1.9534 | 1.9534 | 1.9562 | 1.5644 | 1.5645 | 1.5887 | 1.1877 | 1.188 | 1.2301 | 1.9533 | 1.9534 | 1.9632 | 1.5578 | 1.5587 | 1.6466 | 1.1708 | 1.1724 | 1.3268
1 | 652 | 1.6473 | 1.9535 | 1.9535 | 1.9563 | 1.5653 | 1.5655 | 1.5896 | 1.1894 | 1.1897 | 1.2317 | 1.9534 | 1.9535 | 1.9632 | 1.5588 | 1.5597 | 1.6473 | 1.1725 | 1.1741 | 1.328
1 | 652.2 | 1.648 | 1.9536 | 1.9536 | 1.9564 | 1.5663 | 1.5665 | 1.5905 | 1.1911 | 1.1914 | 1.2332 | 1.9535 | 1.9536 | 1.9633 | 1.5598 | 1.5607 | 1.648 | 1.1743 | 1.1758 | 1.3293
1 | 652.4 | 1.6487 | 1.9537 | 1.9537 | 1.9565 | 1.5673 | 1.5675 | 1.5913 | 1.1927 | 1.1931 | 1.2348 | 1.9536 | 1.9537 | 1.9634 | 1.5608 | 1.5617 | 1.6487 | 1.176 | 1.1775 | 1.3305
1 | 652.6 | 1.6493 | 1.9538 | 1.9539 | 1.9566 | 1.5683 | 1.5684 | 1.5922 | 1.1944 | 1.1948 | 1.2363 | 1.9538 | 1.9539 | 1.9634 | 1.5618 | 1.5627 | 1.6493 | 1.1777 | 1.1793 | 1.3317
1 | 652.8 | 1.65 | 1.9539 | 1.954 | 1.9567 | 1.5692 | 1.5694 | 1.5931 | 1.1961 | 1.1964 | 1.2379 | 1.9539 | 1.954 | 1.9635 | 1.5628 | 1.5637 | 1.65 | 1.1794 | 1.181 | 1.3329
1 | 653 | 1.6507 | 1.9541 | 1.9541 | 1.9568 | 1.5702 | 1.5704 | 1.594 | 1.1978 | 1.1981 | 1.2394 | 1.954 | 1.9541 | 1.9636 | 1.5638 | 1.5647 | 1.6507 | 1.1812 | 1.1827 | 1.3341
1 | 653.2 | 1.6513 | 1.9542 | 1.9542 | 1.9569 | 1.5711 | 1.5713 | 1.5948 | 1.1995 | 1.1998 | 1.2409 | 1.9541 | 1.9542 | 1.9637 | 1.5648 | 1.5657 | 1.6513 | 1.1829 | 1.1844 | 1.3353
1 | 653.4 | 1.652 | 1.9543 | 1.9543 | 1.957 | 1.5721 | 1.5723 | 1.5957 | 1.2011 | 1.2015 | 1.2424 | 1.9542 | 1.9543 | 1.9637 | 1.5658 | 1.5667 | 1.652 | 1.1846 | 1.1861 | 1.3365
1 | 653.6 | 1.6527 | 1.9544 | 1.9544 | 1.9571 | 1.5731 | 1.5732 | 1.5966 | 1.2028 | 1.2031 | 1.244 | 1.9543 | 1.9544 | 1.9638 | 1.5668 | 1.5676 | 1.6527 | 1.1863 | 1.1878 | 1.3377
1 | 653.8 | 1.6533 | 1.9545 | 1.9545 | 1.9572 | 1.574 | 1.5742 | 1.5974 | 1.2044 | 1.2048 | 1.2455 | 1.9544 | 1.9545 | 1.9639 | 1.5677 | 1.5686 | 1.6533 | 1.188 | 1.1895 | 1.3389
1 | 654 | 1.654 | 1.9546 | 1.9546 | 1.9573 | 1.5749 | 1.5751 | 1.5983 | 1.2061 | 1.2064 | 1.247 | 1.9545 | 1.9546 | 1.964 | 1.5687 | 1.5696 | 1.654 | 1.1897 | 1.1912 | 1.3401
1 | 654.2 | 1.6547 | 1.9547 | 1.9547 | 1.9573 | 1.5759 | 1.5761 | 1.5991 | 1.2077 | 1.2081 | 1.2485 | 1.9546 | 1.9547 | 1.964 | 1.5697 | 1.5705 | 1.6547 | 1.1914 | 1.1929 | 1.3413
1 | 654.4 | 1.6553 | 1.9548 | 1.9548 | 1.9574 | 1.5768 | 1.577 | 1.6 | 1.2094 | 1.2097 | 1.25 | 1.9547 | 1.9548 | 1.9641 | 1.5706 | 1.5715 | 1.6553 | 1.193 | 1.1945 | 1.3425
1 | 654.6 | 1.656 | 1.9549 | 1.9549 | 1.9575 | 1.5778 | 1.578 | 1.6008 | 1.211 | 1.2113 | 1.2515 | 1.9548 | 1.9549 | 1.9642 | 1.5716 | 1.5725 | 1.656 | 1.1947 | 1.1962 | 1.3437
1 | 654.8 | 1.6566 | 1.955 | 1.9551 | 1.9576 | 1.5787 | 1.5789 | 1.6017 | 1.2127 | 1.213 | 1.253 | 1.9549 | 1.955 | 1.9642 | 1.5726 | 1.5734 | 1.6566 | 1.1964 | 1.1979 | 1.3449
1 | 655 | 1.6573 | 1.9551 | 1.9552 | 1.9577 | 1.5796 | 1.5798 | 1.6025 | 1.2143 | 1.2146 | 1.2545 | 1.9551 | 1.9552 | 1.9643 | 1.5735 | 1.5744 | 1.6573 | 1.1981 | 1.1995 | 1.3461
1 | 655.2 | 1.6579 | 1.9552 | 1.9553 | 1.9578 | 1.5806 | 1.5807 | 1.6034 | 1.2159 | 1.2162 | 1.2559 | 1.9552 | 1.9553 | 1.9644 | 1.5745 | 1.5753 | 1.6579 | 1.1997 | 1.2012 | 1.3472
1 | 655.4 | 1.6586 | 1.9553 | 1.9554 | 1.9579 | 1.5815 | 1.5817 | 1.6042 | 1.2175 | 1.2178 | 1.2574 | 1.9553 | 1.9554 | 1.9644 | 1.5754 | 1.5763 | 1.6586 | 1.2014 | 1.2029 | 1.3484
1 | 655.6 | 1.6592 | 1.9555 | 1.9555 | 1.958 | 1.5824 | 1.5826 | 1.6051 | 1.2191 | 1.2195 | 1.2589 | 1.9554 | 1.9555 | 1.9645 | 1.5764 | 1.5772 | 1.6592 | 1.203 | 1.2045 | 1.3496
1 | 655.8 | 1.6599 | 1.9556 | 1.9556 | 1.9581 | 1.5833 | 1.5835 | 1.6059 | 1.2207 | 1.2211 | 1.2604 | 1.9555 | 1.9556 | 1.9646 | 1.5773 | 1.5781 | 1.6599 | 1.2047 | 1.2062 | 1.3507
1 | 656 | 1.6605 | 1.9557 | 1.9557 | 1.9582 | 1.5843 | 1.5844 | 1.6067 | 1.2223 | 1.2227 | 1.2618 | 1.9556 | 1.9557 | 1.9647 | 1.5782 | 1.5791 | 1.6605 | 1.2063 | 1.2078 | 1.3519
1 | 656.2 | 1.6611 | 1.9558 | 1.9558 | 1.9583 | 1.5852 | 1.5853 | 1.6076 | 1.2239 | 1.2243 | 1.2633 | 1.9557 | 1.9558 | 1.9647 | 1.5792 | 1.58 | 1.6611 | 1.208 | 1.2094 | 1.3531
1 | 656.4 | 1.6618 | 1.9559 | 1.9559 | 1.9584 | 1.5861 | 1.5863 | 1.6084 | 1.2255 | 1.2259 | 1.2647 | 1.9558 | 1.9559 | 1.9648 | 1.5801 | 1.5809 | 1.6618 | 1.2096 | 1.2111 | 1.3542
1 | 656.6 | 1.6624 | 1.956 | 1.956 | 1.9585 | 1.587 | 1.5872 | 1.6092 | 1.2271 | 1.2274 | 1.2662 | 1.9559 | 1.956 | 1.9649 | 1.581 | 1.5819 | 1.6624 | 1.2112 | 1.2127 | 1.3554
1 | 656.8 | 1.6631 | 1.9561 | 1.9561 | 1.9586 | 1.5879 | 1.5881 | 1.61 | 1.2287 | 1.229 | 1.2676 | 1.956 | 1.9561 | 1.9649 | 1.582 | 1.5828 | 1.6631 | 1.2129 | 1.2143 | 1.3565
1 | 657 | 1.6637 | 1.9562 | 1.9562 | 1.9587 | 1.5888 | 1.589 | 1.6108 | 1.2303 | 1.2306 | 1.2691 | 1.9561 | 1.9562 | 1.965 | 1.5829 | 1.5837 | 1.6637 | 1.2145 | 1.2159 | 1.3577
1 | 657.2 | 1.6643 | 1.9563 | 1.9563 | 1.9588 | 1.5897 | 1.5899 | 1.6117 | 1.2319 | 1.2322 | 1.2705 | 1.9562 | 1.9563 | 1.9651 | 1.5838 | 1.5846 | 1.6643 | 1.2161 | 1.2175 | 1.3588
1 | 657.4 | 1.665 | 1.9564 | 1.9564 | 1.9589 | 1.5906 | 1.5908 | 1.6125 | 1.2334 | 1.2337 | 1.272 | 1.9563 | 1.9564 | 1.9651 | 1.5847 | 1.5856 | 1.665 | 1.2177 | 1.2191 | 1.36
1 | 657.6 | 1.6656 | 1.9565 | 1.9565 | 1.9589 | 1.5915 | 1.5917 | 1.6133 | 1.235 | 1.2353 | 1.2734 | 1.9564 | 1.9565 | 1.9652 | 1.5857 | 1.5865 | 1.6656 | 1.2193 | 1.2207 | 1.3611
1 | 657.8 | 1.6662 | 1.9566 | 1.9566 | 1.959 | 1.5924 | 1.5925 | 1.6141 | 1.2366 | 1.2369 | 1.2748 | 1.9565 | 1.9566 | 1.9653 | 1.5866 | 1.5874 | 1.6662 | 1.2209 | 1.2223 | 1.3623
1 | 658 | 1.6668 | 1.9567 | 1.9567 | 1.9591 | 1.5933 | 1.5934 | 1.6149 | 1.2381 | 1.2384 | 1.2763 | 1.9566 | 1.9567 | 1.9653 | 1.5875 | 1.5883 | 1.6668 | 1.2225 | 1.2239 | 1.3634
1 | 658.2 | 1.6675 | 1.9568 | 1.9568 | 1.9592 | 1.5941 | 1.5943 | 1.6157 | 1.2397 | 1.24 | 1.2777 | 1.9567 | 1.9568 | 1.9654 | 1.5884 | 1.5892 | 1.6675 | 1.2241 | 1.2255 | 1.3645
1 | 658.4 | 1.6681 | 1.9569 | 1.9569 | 1.9593 | 1.595 | 1.5952 | 1.6165 | 1.2412 | 1.2415 | 1.2791 | 1.9568 | 1.9569 | 1.9655 | 1.5893 | 1.5901 | 1.6681 | 1.2257 | 1.2271 | 1.3657
1 | 658.6 | 1.6687 | 1.957 | 1.957 | 1.9594 | 1.5959 | 1.5961 | 1.6173 | 1.2428 | 1.2431 | 1.2805 | 1.9569 | 1.957 | 1.9655 | 1.5902 | 1.591 | 1.6687 | 1.2273 | 1.2287 | 1.3668
1 | 658.8 | 1.6693 | 1.9571 | 1.9571 | 1.9595 | 1.5968 | 1.5969 | 1.6181 | 1.2443 | 1.2446 | 1.2819 | 1.957 | 1.9571 | 1.9656 | 1.5911 | 1.5919 | 1.6693 | 1.2288 | 1.2302 | 1.3679
1 | 659 | 1.67 | 1.9572 | 1.9572 | 1.9596 | 1.5976 | 1.5978 | 1.6189 | 1.2458 | 1.2461 | 1.2833 | 1.9571 | 1.9572 | 1.9657 | 1.592 | 1.5928 | 1.67 | 1.2304 | 1.2318 | 1.369
1 | 659.2 | 1.6706 | 1.9573 | 1.9573 | 1.9597 | 1.5985 | 1.5987 | 1.6197 | 1.2474 | 1.2477 | 1.2847 | 1.9572 | 1.9573 | 1.9658 | 1.5929 | 1.5937 | 1.6706 | 1.232 | 1.2334 | 1.3702
1 | 659.4 | 1.6712 | 1.9574 | 1.9574 | 1.9598 | 1.5994 | 1.5996 | 1.6205 | 1.2489 | 1.2492 | 1.2861 | 1.9573 | 1.9574 | 1.9658 | 1.5938 | 1.5945 | 1.6712 | 1.2335 | 1.2349 | 1.3713
1 | 659.6 | 1.6718 | 1.9575 | 1.9575 | 1.9598 | 1.6003 | 1.6004 | 1.6213 | 1.2504 | 1.2507 | 1.2875 | 1.9574 | 1.9575 | 1.9659 | 1.5946 | 1.5954 | 1.6718 | 1.2351 | 1.2365 | 1.3724
1 | 659.8 | 1.6724 | 1.9576 | 1.9576 | 1.9599 | 1.6011 | 1.6013 | 1.6221 | 1.2519 | 1.2522 | 1.2889 | 1.9575 | 1.9576 | 1.9659 | 1.5955 | 1.5963 | 1.6724 | 1.2367 | 1.238 | 1.3735
1 | 660 | 1.673 | 1.9577 | 1.9577 | 1.96 | 1.602 | 1.6021 | 1.6228 | 1.2534 | 1.2537 | 1.2903 | 1.9576 | 1.9577 | 1.966 | 1.5964 | 1.5972 | 1.673 | 1.2382 | 1.2396 | 1.3746
1 | 660.2 | 1.6736 | 1.9578 | 1.9578 | 1.9601 | 1.6028 | 1.603 | 1.6236 | 1.2549 | 1.2552 | 1.2917 | 1.9577 | 1.9578 | 1.9661 | 1.5973 | 1.5981 | 1.6736 | 1.2398 | 1.2411 | 1.3757
1 | 660.4 | 1.6742 | 1.9579 | 1.9579 | 1.9602 | 1.6037 | 1.6038 | 1.6244 | 1.2564 | 1.2567 | 1.2931 | 1.9578 | 1.9579 | 1.9661 | 1.5982 | 1.5989 | 1.6742 | 1.2413 | 1.2427 | 1.3768
1 | 660.6 | 1.6748 | 1.958 | 1.958 | 1.9603 | 1.6045 | 1.6047 | 1.6252 | 1.2579 | 1.2582 | 1.2944 | 1.9579 | 1.958 | 1.9662 | 1.599 | 1.5998 | 1.6748 | 1.2428 | 1.2442 | 1.3779
1 | 660.8 | 1.6754 | 1.9581 | 1.9581 | 1.9604 | 1.6054 | 1.6055 | 1.626 | 1.2594 | 1.2597 | 1.2958 | 1.958 | 1.9581 | 1.9663 | 1.5999 | 1.6007 | 1.6754 | 1.2444 | 1.2457 | 1.379
1 | 661 | 1.676 | 1.9582 | 1.9582 | 1.9605 | 1.6062 | 1.6064 | 1.6267 | 1.2609 | 1.2612 | 1.2972 | 1.9581 | 1.9582 | 1.9663 | 1.6008 | 1.6015 | 1.676 | 1.2459 | 1.2473 | 1.3801
1 | 661.2 | 1.6766 | 1.9582 | 1.9583 | 1.9605 | 1.6071 | 1.6072 | 1.6275 | 1.2624 | 1.2627 | 1.2985 | 1.9582 | 1.9583 | 1.9664 | 1.6016 | 1.6024 | 1.6766 | 1.2474 | 1.2488 | 1.3812
1 | 661.4 | 1.6772 | 1.9583 | 1.9584 | 1.9606 | 1.6079 | 1.6081 | 1.6283 | 1.2639 | 1.2642 | 1.2999 | 1.9583 | 1.9584 | 1.9665 | 1.6025 | 1.6033 | 1.6772 | 1.249 | 1.2503 | 1.3823
1 | 661.6 | 1.6778 | 1.9584 | 1.9585 | 1.9607 | 1.6088 | 1.6089 | 1.629 | 1.2654 | 1.2657 | 1.3012 | 1.9584 | 1.9585 | 1.9665 | 1.6034 | 1.6041 | 1.6778 | 1.2505 | 1.2518 | 1.3834
1 | 661.8 | 1.6784 | 1.9585 | 1.9586 | 1.9608 | 1.6096 | 1.6097 | 1.6298 | 1.2668 | 1.2671 | 1.3026 | 1.9585 | 1.9585 | 1.9666 | 1.6042 | 1.605 | 1.6784 | 1.252 | 1.2533 | 1.3845
1 | 662 | 1.679 | 1.9586 | 1.9586 | 1.9609 | 1.6104 | 1.6106 | 1.6305 | 1.2683 | 1.2686 | 1.3039 | 1.9586 | 1.9586 | 1.9667 | 1.6051 | 1.6058 | 1.679 | 1.2535 | 1.2548 | 1.3856
1 | 662.2 | 1.6796 | 1.9587 | 1.9587 | 1.961 | 1.6113 | 1.6114 | 1.6313 | 1.2698 | 1.2701 | 1.3053 | 1.9586 | 1.9587 | 1.9667 | 1.6059 | 1.6067 | 1.6796 | 1.255 | 1.2563 | 1.3867
1 | 662.4 | 1.6802 | 1.9588 | 1.9588 | 1.9611 | 1.6121 | 1.6122 | 1.6321 | 1.2712 | 1.2715 | 1.3066 | 1.9587 | 1.9588 | 1.9668 | 1.6068 | 1.6075 | 1.6802 | 1.2565 | 1.2578 | 1.3877
1 | 662.6 | 1.6808 | 1.9589 | 1.9589 | 1.9611 | 1.6129 | 1.6131 | 1.6328 | 1.2727 | 1.273 | 1.308 | 1.9588 | 1.9589 | 1.9669 | 1.6076 | 1.6084 | 1.6808 | 1.258 | 1.2593 | 1.3888
1 | 662.8 | 1.6814 | 1.959 | 1.959 | 1.9612 | 1.6137 | 1.6139 | 1.6336 | 1.2742 | 1.2744 | 1.3093 | 1.9589 | 1.959 | 1.9669 | 1.6085 | 1.6092 | 1.6814 | 1.2595 | 1.2608 | 1.3899
1 | 663 | 1.682 | 1.9591 | 1.9591 | 1.9613 | 1.6145 | 1.6147 | 1.6343 | 1.2756 | 1.2759 | 1.3106 | 1.959 | 1.9591 | 1.967 | 1.6093 | 1.61 | 1.682 | 1.261 | 1.2623 | 1.3909
1 | 663.2 | 1.6826 | 1.9592 | 1.9592 | 1.9614 | 1.6154 | 1.6155 | 1.6351 | 1.277 | 1.2773 | 1.312 | 1.9591 | 1.9592 | 1.967 | 1.6101 | 1.6109 | 1.6826 | 1.2625 | 1.2638 | 1.392
1 | 663.4 | 1.6831 | 1.9593 | 1.9593 | 1.9615 | 1.6162 | 1.6163 | 1.6358 | 1.2785 | 1.2788 | 1.3133 | 1.9592 | 1.9593 | 1.9671 | 1.611 | 1.6117 | 1.6831 | 1.2639 | 1.2652 | 1.3931
1 | 663.6 | 1.6837 | 1.9594 | 1.9594 | 1.9616 | 1.617 | 1.6171 | 1.6365 | 1.2799 | 1.2802 | 1.3146 | 1.9593 | 1.9594 | 1.9672 | 1.6118 | 1.6125 | 1.6837 | 1.2654 | 1.2667 | 1.3941
1 | 663.8 | 1.6843 | 1.9595 | 1.9595 | 1.9616 | 1.6178 | 1.618 | 1.6373 | 1.2814 | 1.2816 | 1.3159 | 1.9594 | 1.9595 | 1.9672 | 1.6126 | 1.6134 | 1.6843 | 1.2669 | 1.2682 | 1.3952
1 | 664 | 1.6849 | 1.9595 | 1.9596 | 1.9617 | 1.6186 | 1.6188 | 1.638 | 1.2828 | 1.2831 | 1.3172 | 1.9595 | 1.9596 | 1.9673 | 1.6135 | 1.6142 | 1.6849 | 1.2683 | 1.2696 | 1.3963
1 | 664.2 | 1.6855 | 1.9596 | 1.9597 | 1.9618 | 1.6194 | 1.6196 | 1.6388 | 1.2842 | 1.2845 | 1.3185 | 1.9596 | 1.9597 | 1.9674 | 1.6143 | 1.615 | 1.6855 | 1.2698 | 1.2711 | 1.3973
1 | 664.4 | 1.686 | 1.9597 | 1.9597 | 1.9619 | 1.6202 | 1.6204 | 1.6395 | 1.2856 | 1.2859 | 1.3198 | 1.9597 | 1.9597 | 1.9674 | 1.6151 | 1.6158 | 1.686 | 1.2713 | 1.2725 | 1.3984
1 | 664.6 | 1.6866 | 1.9598 | 1.9598 | 1.962 | 1.621 | 1.6212 | 1.6402 | 1.287 | 1.2873 | 1.3211 | 1.9598 | 1.9598 | 1.9675 | 1.6159 | 1.6166 | 1.6866 | 1.2727 | 1.274 | 1.3994
1 | 664.8 | 1.6872 | 1.9599 | 1.9599 | 1.9621 | 1.6218 | 1.622 | 1.6409 | 1.2885 | 1.2887 | 1.3224 | 1.9598 | 1.9599 | 1.9675 | 1.6167 | 1.6175 | 1.6872 | 1.2742 | 1.2754 | 1.4005
1 | 665 | 1.6878 | 1.96 | 1.96 | 1.9621 | 1.6226 | 1.6228 | 1.6417 | 1.2899 | 1.2901 | 1.3237 | 1.9599 | 1.96 | 1.9676 | 1.6176 | 1.6183 | 1.6878 | 1.2756 | 1.2769 | 1.4015
1 | 665.2 | 1.6883 | 1.9601 | 1.9601 | 1.9622 | 1.6234 | 1.6236 | 1.6424 | 1.2913 | 1.2915 | 1.325 | 1.96 | 1.9601 | 1.9677 | 1.6184 | 1.6191 | 1.6883 | 1.2771 | 1.2783 | 1.4026
1 | 665.4 | 1.6889 | 1.9602 | 1.9602 | 1.9623 | 1.6242 | 1.6243 | 1.6431 | 1.2927 | 1.2929 | 1.3263 | 1.9601 | 1.9602 | 1.9677 | 1.6192 | 1.6199 | 1.6889 | 1.2785 | 1.2798 | 1.4036
1 | 665.6 | 1.6895 | 1.9603 | 1.9603 | 1.9624 | 1.625 | 1.6251 | 1.6438 | 1.2941 | 1.2943 | 1.3276 | 1.9602 | 1.9603 | 1.9678 | 1.62 | 1.6207 | 1.6895 | 1.2799 | 1.2812 | 1.4046
1 | 665.8 | 1.69 | 1.9604 | 1.9604 | 1.9625 | 1.6258 | 1.6259 | 1.6446 | 1.2955 | 1.2957 | 1.3289 | 1.9603 | 1.9604 | 1.9679 | 1.6208 | 1.6215 | 1.69 | 1.2814 | 1.2826 | 1.4057
1 | 666 | 1.6906 | 1.9604 | 1.9605 | 1.9625 | 1.6266 | 1.6267 | 1.6453 | 1.2968 | 1.2971 | 1.3302 | 1.9604 | 1.9605 | 1.9679 | 1.6216 | 1.6223 | 1.6906 | 1.2828 | 1.284 | 1.4067
1 | 666.2 | 1.6912 | 1.9605 | 1.9605 | 1.9626 | 1.6273 | 1.6275 | 1.646 | 1.2982 | 1.2985 | 1.3314 | 1.9605 | 1.9605 | 1.968 | 1.6224 | 1.6231 | 1.6912 | 1.2842 | 1.2855 | 1.4077
1 | 666.4 | 1.6917 | 1.9606 | 1.9606 | 1.9627 | 1.6281 | 1.6283 | 1.6467 | 1.2996 | 1.2999 | 1.3327 | 1.9606 | 1.9606 | 1.968 | 1.6232 | 1.6239 | 1.6917 | 1.2856 | 1.2869 | 1.4088
1 | 666.6 | 1.6923 | 1.9607 | 1.9607 | 1.9628 | 1.6289 | 1.629 | 1.6474 | 1.301 | 1.3012 | 1.334 | 1.9606 | 1.9607 | 1.9681 | 1.624 | 1.6247 | 1.6923 | 1.2871 | 1.2883 | 1.4098
1 | 666.8 | 1.6928 | 1.9608 | 1.9608 | 1.9629 | 1.6297 | 1.6298 | 1.6481 | 1.3024 | 1.3026 | 1.3352 | 1.9607 | 1.9608 | 1.9682 | 1.6248 | 1.6255 | 1.6928 | 1.2885 | 1.2897 | 1.4108
1 | 667 | 1.6934 | 1.9609 | 1.9609 | 1.9629 | 1.6304 | 1.6306 | 1.6488 | 1.3037 | 1.304 | 1.3365 | 1.9608 | 1.9609 | 1.9682 | 1.6256 | 1.6263 | 1.6934 | 1.2899 | 1.2911 | 1.4118
1 | 667.2 | 1.694 | 1.961 | 1.961 | 1.963 | 1.6312 | 1.6313 | 1.6495 | 1.3051 | 1.3053 | 1.3378 | 1.9609 | 1.961 | 1.9683 | 1.6264 | 1.627 | 1.694 | 1.2913 | 1.2925 | 1.4128
1 | 667.4 | 1.6945 | 1.961 | 1.9611 | 1.9631 | 1.632 | 1.6321 | 1.6502 | 1.3065 | 1.3067 | 1.339 | 1.961 | 1.9611 | 1.9683 | 1.6271 | 1.6278 | 1.6945 | 1.2927 | 1.2939 | 1.4139
1 | 667.6 | 1.6951 | 1.9611 | 1.9611 | 1.9632 | 1.6327 | 1.6329 | 1.6509 | 1.3078 | 1.3081 | 1.3403 | 1.9611 | 1.9611 | 1.9684 | 1.6279 | 1.6286 | 1.6951 | 1.2941 | 1.2953 | 1.4149
1 | 667.8 | 1.6956 | 1.9612 | 1.9612 | 1.9632 | 1.6335 | 1.6336 | 1.6516 | 1.3092 | 1.3094 | 1.3415 | 1.9612 | 1.9612 | 1.9685 | 1.6287 | 1.6294 | 1.6956 | 1.2955 | 1.2967 | 1.4159
1 | 668 | 1.6962 | 1.9613 | 1.9613 | 1.9633 | 1.6343 | 1.6344 | 1.6523 | 1.3105 | 1.3108 | 1.3428 | 1.9612 | 1.9613 | 1.9685 | 1.6295 | 1.6302 | 1.6962 | 1.2968 | 1.2981 | 1.4169
1 | 668.2 | 1.6967 | 1.9614 | 1.9614 | 1.9634 | 1.635 | 1.6352 | 1.653 | 1.3119 | 1.3121 | 1.344 | 1.9613 | 1.9614 | 1.9686 | 1.6303 | 1.6309 | 1.6967 | 1.2982 | 1.2994 | 1.4179
1 | 668.4 | 1.6973 | 1.9615 | 1.9615 | 1.9635 | 1.6358 | 1.6359 | 1.6537 | 1.3132 | 1.3135 | 1.3452 | 1.9614 | 1.9615 | 1.9686 | 1.631 | 1.6317 | 1.6973 | 1.2996 | 1.3008 | 1.4189
1 | 668.6 | 1.6978 | 1.9616 | 1.9616 | 1.9636 | 1.6365 | 1.6367 | 1.6544 | 1.3145 | 1.3148 | 1.3465 | 1.9615 | 1.9616 | 1.9687 | 1.6318 | 1.6325 | 1.6978 | 1.301 | 1.3022 | 1.4199
1 | 668.8 | 1.6984 | 1.9616 | 1.9617 | 1.9636 | 1.6373 | 1.6374 | 1.6551 | 1.3159 | 1.3161 | 1.3477 | 1.9616 | 1.9617 | 1.9687 | 1.6326 | 1.6332 | 1.6984 | 1.3024 | 1.3036 | 1.4209
1 | 669 | 1.6989 | 1.9617 | 1.9617 | 1.9637 | 1.638 | 1.6382 | 1.6558 | 1.3172 | 1.3175 | 1.3489 | 1.9617 | 1.9617 | 1.9688 | 1.6333 | 1.634 | 1.6989 | 1.3037 | 1.3049 | 1.4219
1 | 669.2 | 1.6994 | 1.9618 | 1.9618 | 1.9638 | 1.6388 | 1.6389 | 1.6565 | 1.3185 | 1.3188 | 1.3501 | 1.9617 | 1.9618 | 1.9689 | 1.6341 | 1.6348 | 1.6994 | 1.3051 | 1.3063 | 1.4229
1 | 669.4 | 1.7 | 1.9619 | 1.9619 | 1.9639 | 1.6395 | 1.6397 | 1.6572 | 1.3199 | 1.3201 | 1.3514 | 1.9618 | 1.9619 | 1.9689 | 1.6349 | 1.6355 | 1.7 | 1.3065 | 1.3076 | 1.4239
1 | 669.6 | 1.7005 | 1.962 | 1.962 | 1.9639 | 1.6403 | 1.6404 | 1.6578 | 1.3212 | 1.3214 | 1.3526 | 1.9619 | 1.962 | 1.969 | 1.6356 | 1.6363 | 1.7005 | 1.3078 | 1.309 | 1.4249
1 | 669.8 | 1.7011 | 1.9621 | 1.9621 | 1.964 | 1.641 | 1.6411 | 1.6585 | 1.3225 | 1.3228 | 1.3538 | 1.962 | 1.9621 | 1.969 | 1.6364 | 1.637 | 1.7011 | 1.3092 | 1.3103 | 1.4259
1 | 670 | 1.7016 | 1.9621 | 1.9622 | 1.9641 | 1.6417 | 1.6419 | 1.6592 | 1.3238 | 1.3241 | 1.355 | 1.9621 | 1.9622 | 1.9691 | 1.6371 | 1.6378 | 1.7016 | 1.3105 | 1.3117 | 1.4269
1 | 670.2 | 1.7021 | 1.9622 | 1.9622 | 1.9642 | 1.6425 | 1.6426 | 1.6599 | 1.3251 | 1.3254 | 1.3562 | 1.9622 | 1.9622 | 1.9692 | 1.6379 | 1.6385 | 1.7021 | 1.3119 | 1.313 | 1.4278
1 | 670.4 | 1.7027 | 1.9623 | 1.9623 | 1.9642 | 1.6432 | 1.6433 | 1.6605 | 1.3264 | 1.3267 | 1.3574 | 1.9622 | 1.9623 | 1.9692 | 1.6386 | 1.6393 | 1.7027 | 1.3132 | 1.3144 | 1.4288
1 | 670.6 | 1.7032 | 1.9624 | 1.9624 | 1.9643 | 1.6439 | 1.6441 | 1.6612 | 1.3277 | 1.328 | 1.3586 | 1.9623 | 1.9624 | 1.9693 | 1.6394 | 1.64 | 1.7032 | 1.3146 | 1.3157 | 1.4298
1 | 670.8 | 1.7037 | 1.9625 | 1.9625 | 1.9644 | 1.6447 | 1.6448 | 1.6619 | 1.329 | 1.3293 | 1.3598 | 1.9624 | 1.9625 | 1.9693 | 1.6401 | 1.6408 | 1.7037 | 1.3159 | 1.317 | 1.4308
1 | 671 | 1.7043 | 1.9625 | 1.9626 | 1.9645 | 1.6454 | 1.6455 | 1.6625 | 1.3303 | 1.3306 | 1.361 | 1.9625 | 1.9626 | 1.9694 | 1.6409 | 1.6415 | 1.7043 | 1.3172 | 1.3184 | 1.4318
1 | 671.2 | 1.7048 | 1.9626 | 1.9626 | 1.9645 | 1.6461 | 1.6463 | 1.6632 | 1.3316 | 1.3319 | 1.3622 | 1.9626 | 1.9626 | 1.9694 | 1.6416 | 1.6423 | 1.7048 | 1.3186 | 1.3197 | 1.4327
1 | 671.4 | 1.7053 | 1.9627 | 1.9627 | 1.9646 | 1.6468 | 1.647 | 1.6639 | 1.3329 | 1.3332 | 1.3634 | 1.9627 | 1.9627 | 1.9695 | 1.6424 | 1.643 | 1.7053 | 1.3199 | 1.321 | 1.4337
1 | 671.6 | 1.7058 | 1.9628 | 1.9628 | 1.9647 | 1.6476 | 1.6477 | 1.6645 | 1.3342 | 1.3344 | 1.3646 | 1.9627 | 1.9628 | 1.9695 | 1.6431 | 1.6437 | 1.7058 | 1.3212 | 1.3223 | 1.4347
1 | 671.8 | 1.7064 | 1.9629 | 1.9629 | 1.9648 | 1.6483 | 1.6484 | 1.6652 | 1.3355 | 1.3357 | 1.3658 | 1.9628 | 1.9629 | 1.9696 | 1.6438 | 1.6445 | 1.7064 | 1.3225 | 1.3237 | 1.4356
1 | 672 | 1.7069 | 1.963 | 1.963 | 1.9648 | 1.649 | 1.6491 | 1.6659 | 1.3368 | 1.337 | 1.367 | 1.9629 | 1.963 | 1.9697 | 1.6446 | 1.6452 | 1.7069 | 1.3238 | 1.325 | 1.4366
1 | 672.2 | 1.7074 | 1.963 | 1.963 | 1.9649 | 1.6497 | 1.6498 | 1.6665 | 1.338 | 1.3383 | 1.3681 | 1.963 | 1.963 | 1.9697 | 1.6453 | 1.6459 | 1.7074 | 1.3252 | 1.3263 | 1.4376
1 | 672.4 | 1.7079 | 1.9631 | 1.9631 | 1.965 | 1.6504 | 1.6506 | 1.6672 | 1.3393 | 1.3396 | 1.3693 | 1.9631 | 1.9631 | 1.9698 | 1.646 | 1.6466 | 1.7079 | 1.3265 | 1.3276 | 1.4385
1 | 672.6 | 1.7085 | 1.9632 | 1.9632 | 1.965 | 1.6511 | 1.6513 | 1.6678 | 1.3406 | 1.3408 | 1.3705 | 1.9631 | 1.9632 | 1.9698 | 1.6467 | 1.6474 | 1.7085 | 1.3278 | 1.3289 | 1.4395
1 | 672.8 | 1.709 | 1.9633 | 1.9633 | 1.9651 | 1.6518 | 1.652 | 1.6685 | 1.3419 | 1.3421 | 1.3717 | 1.9632 | 1.9633 | 1.9699 | 1.6475 | 1.6481 | 1.709 | 1.3291 | 1.3302 | 1.4404
1 | 673 | 1.7095 | 1.9633 | 1.9634 | 1.9652 | 1.6526 | 1.6527 | 1.6691 | 1.3431 | 1.3434 | 1.3728 | 1.9633 | 1.9634 | 1.9699 | 1.6482 | 1.6488 | 1.7095 | 1.3304 | 1.3315 | 1.4414
1 | 673.2 | 1.71 | 1.9634 | 1.9634 | 1.9653 | 1.6533 | 1.6534 | 1.6698 | 1.3444 | 1.3446 | 1.374 | 1.9634 | 1.9634 | 1.97 | 1.6489 | 1.6495 | 1.71 | 1.3317 | 1.3328 | 1.4423
1 | 673.4 | 1.7105 | 1.9635 | 1.9635 | 1.9653 | 1.654 | 1.6541 | 1.6704 | 1.3456 | 1.3459 | 1.3752 | 1.9634 | 1.9635 | 1.9701 | 1.6496 | 1.6503 | 1.7105 | 1.333 | 1.3341 | 1.4433
1 | 673.6 | 1.711 | 1.9636 | 1.9636 | 1.9654 | 1.6547 | 1.6548 | 1.6711 | 1.3469 | 1.3471 | 1.3763 | 1.9635 | 1.9636 | 1.9701 | 1.6504 | 1.651 | 1.711 | 1.3342 | 1.3353 | 1.4442
1 | 673.8 | 1.7115 | 1.9637 | 1.9637 | 1.9655 | 1.6554 | 1.6555 | 1.6717 | 1.3481 | 1.3484 | 1.3775 | 1.9636 | 1.9637 | 1.9702 | 1.6511 | 1.6517 | 1.7115 | 1.3355 | 1.3366 | 1.4452
1 | 674 | 1.7121 | 1.9637 | 1.9637 | 1.9655 | 1.6561 | 1.6562 | 1.6723 | 1.3494 | 1.3496 | 1.3786 | 1.9637 | 1.9637 | 1.9702 | 1.6518 | 1.6524 | 1.7121 | 1.3368 | 1.3379 | 1.4461
1 | 674.2 | 1.7126 | 1.9638 | 1.9638 | 1.9656 | 1.6567 | 1.6569 | 1.673 | 1.3506 | 1.3509 | 1.3798 | 1.9638 | 1.9638 | 1.9703 | 1.6525 | 1.6531 | 1.7126 | 1.3381 | 1.3392 | 1.447
1 | 674.4 | 1.7131 | 1.9639 | 1.9639 | 1.9657 | 1.6574 | 1.6576 | 1.6736 | 1.3519 | 1.3521 | 1.3809 | 1.9638 | 1.9639 | 1.9703 | 1.6532 | 1.6538 | 1.7131 | 1.3394 | 1.3405 | 1.448
1 | 674.6 | 1.7136 | 1.964 | 1.964 | 1.9658 | 1.6581 | 1.6583 | 1.6743 | 1.3531 | 1.3533 | 1.3821 | 1.9639 | 1.964 | 1.9704 | 1.6539 | 1.6545 | 1.7136 | 1.3406 | 1.3417 | 1.4489
1 | 674.8 | 1.7141 | 1.964 | 1.9641 | 1.9658 | 1.6588 | 1.6589 | 1.6749 | 1.3543 | 1.3546 | 1.3832 | 1.964 | 1.9641 | 1.9704 | 1.6546 | 1.6552 | 1.7141 | 1.3419 | 1.343 | 1.4499
1 | 675 | 1.7146 | 1.9641 | 1.9641 | 1.9659 | 1.6595 | 1.6596 | 1.6755 | 1.3556 | 1.3558 | 1.3843 | 1.9641 | 1.9641 | 1.9705 | 1.6553 | 1.6559 | 1.7146 | 1.3432 | 1.3442 | 1.4508
1 | 675.2 | 1.7151 | 1.9642 | 1.9642 | 1.966 | 1.6602 | 1.6603 | 1.6762 | 1.3568 | 1.357 | 1.3855 | 1.9641 | 1.9642 | 1.9705 | 1.656 | 1.6566 | 1.7151 | 1.3444 | 1.3455 | 1.4517
1 | 675.4 | 1.7156 | 1.9643 | 1.9643 | 1.966 | 1.6609 | 1.661 | 1.6768 | 1.358 | 1.3582 | 1.3866 | 1.9642 | 1.9643 | 1.9706 | 1.6567 | 1.6573 | 1.7156 | 1.3457 | 1.3468 | 1.4526
1 | 675.6 | 1.7161 | 1.9643 | 1.9644 | 1.9661 | 1.6616 | 1.6617 | 1.6774 | 1.3592 | 1.3595 | 1.3877 | 1.9643 | 1.9644 | 1.9706 | 1.6574 | 1.658 | 1.7161 | 1.3469 | 1.348 | 1.4536
1 | 675.8 | 1.7166 | 1.9644 | 1.9644 | 1.9662 | 1.6622 | 1.6624 | 1.678 | 1.3604 | 1.3607 | 1.3889 | 1.9644 | 1.9644 | 1.9707 | 1.6581 | 1.6587 | 1.7166 | 1.3482 | 1.3493 | 1.4545
1 | 676 | 1.7171 | 1.9645 | 1.9645 | 1.9662 | 1.6629 | 1.663 | 1.6787 | 1.3617 | 1.3619 | 1.39 | 1.9644 | 1.9645 | 1.9708 | 1.6588 | 1.6594 | 1.7171 | 1.3494 | 1.3505 | 1.4554
1 | 676.2 | 1.7176 | 1.9646 | 1.9646 | 1.9663 | 1.6636 | 1.6637 | 1.6793 | 1.3629 | 1.3631 | 1.3911 | 1.9645 | 1.9646 | 1.9708 | 1.6595 | 1.6601 | 1.7176 | 1.3507 | 1.3517 | 1.4563
1 | 676.4 | 1.7181 | 1.9646 | 1.9647 | 1.9664 | 1.6643 | 1.6644 | 1.6799 | 1.3641 | 1.3643 | 1.3922 | 1.9646 | 1.9647 | 1.9709 | 1.6602 | 1.6608 | 1.7181 | 1.3519 | 1.353 | 1.4572
1 | 676.6 | 1.7186 | 1.9647 | 1.9647 | 1.9664 | 1.6649 | 1.6651 | 1.6805 | 1.3653 | 1.3655 | 1.3933 | 1.9647 | 1.9647 | 1.9709 | 1.6609 | 1.6614 | 1.7186 | 1.3532 | 1.3542 | 1.4582
1 | 676.8 | 1.7191 | 1.9648 | 1.9648 | 1.9665 | 1.6656 | 1.6657 | 1.6811 | 1.3665 | 1.3667 | 1.3944 | 1.9647 | 1.9648 | 1.971 | 1.6615 | 1.6621 | 1.7191 | 1.3544 | 1.3555 | 1.4591
1 | 677 | 1.7196 | 1.9649 | 1.9649 | 1.9666 | 1.6663 | 1.6664 | 1.6817 | 1.3677 | 1.3679 | 1.3956 | 1.9648 | 1.9649 | 1.971 | 1.6622 | 1.6628 | 1.7196 | 1.3556 | 1.3567 | 1.46
1 | 677.2 | 1.7201 | 1.9649 | 1.965 | 1.9666 | 1.6669 | 1.6671 | 1.6824 | 1.3689 | 1.3691 | 1.3967 | 1.9649 | 1.965 | 1.9711 | 1.6629 | 1.6635 | 1.7201 | 1.3569 | 1.3579 | 1.4609
1 | 677.4 | 1.7206 | 1.965 | 1.965 | 1.9667 | 1.6676 | 1.6677 | 1.683 | 1.3701 | 1.3703 | 1.3978 | 1.965 | 1.965 | 1.9711 | 1.6636 | 1.6642 | 1.7206 | 1.3581 | 1.3591 | 1.4618
1 | 677.6 | 1.7211 | 1.9651 | 1.9651 | 1.9668 | 1.6683 | 1.6684 | 1.6836 | 1.3713 | 1.3715 | 1.3989 | 1.965 | 1.9651 | 1.9712 | 1.6643 | 1.6648 | 1.7211 | 1.3593 | 1.3604 | 1.4627
1 | 677.8 | 1.7215 | 1.9652 | 1.9652 | 1.9668 | 1.6689 | 1.669 | 1.6842 | 1.3724 | 1.3727 | 1.4 | 1.9651 | 1.9652 | 1.9712 | 1.6649 | 1.6655 | 1.7215 | 1.3605 | 1.3616 | 1.4636
1 | 678 | 1.722 | 1.9652 | 1.9652 | 1.9669 | 1.6696 | 1.6697 | 1.6848 | 1.3736 | 1.3738 | 1.4011 | 1.9652 | 1.9652 | 1.9713 | 1.6656 | 1.6662 | 1.722 | 1.3618 | 1.3628 | 1.4645
1 | 678.2 | 1.7225 | 1.9653 | 1.9653 | 1.967 | 1.6702 | 1.6704 | 1.6854 | 1.3748 | 1.375 | 1.4022 | 1.9653 | 1.9653 | 1.9713 | 1.6663 | 1.6668 | 1.7225 | 1.363 | 1.364 | 1.4654
1 | 678.4 | 1.723 | 1.9654 | 1.9654 | 1.967 | 1.6709 | 1.671 | 1.686 | 1.376 | 1.3762 | 1.4032 | 1.9653 | 1.9654 | 1.9714 | 1.6669 | 1.6675 | 1.723 | 1.3642 | 1.3652 | 1.4663
1 | 678.6 | 1.7235 | 1.9655 | 1.9655 | 1.9671 | 1.6715 | 1.6717 | 1.6866 | 1.3772 | 1.3774 | 1.4043 | 1.9654 | 1.9655 | 1.9714 | 1.6676 | 1.6682 | 1.7235 | 1.3654 | 1.3664 | 1.4672
1 | 678.8 | 1.724 | 1.9655 | 1.9655 | 1.9672 | 1.6722 | 1.6723 | 1.6872 | 1.3783 | 1.3785 | 1.4054 | 1.9655 | 1.9655 | 1.9715 | 1.6683 | 1.6688 | 1.724 | 1.3666 | 1.3676 | 1.4681
1 | 679 | 1.7245 | 1.9656 | 1.9656 | 1.9672 | 1.6728 | 1.673 | 1.6878 | 1.3795 | 1.3797 | 1.4065 | 1.9655 | 1.9656 | 1.9715 | 1.6689 | 1.6695 | 1.7245 | 1.3678 | 1.3688 | 1.469
1 | 679.2 | 1.7249 | 1.9657 | 1.9657 | 1.9673 | 1.6735 | 1.6736 | 1.6884 | 1.3807 | 1.3809 | 1.4076 | 1.9656 | 1.9657 | 1.9716 | 1.6696 | 1.6702 | 1.7249 | 1.369 | 1.37 | 1.4699
1 | 679.4 | 1.7254 | 1.9657 | 1.9658 | 1.9674 | 1.6741 | 1.6743 | 1.689 | 1.3818 | 1.382 | 1.4087 | 1.9657 | 1.9658 | 1.9716 | 1.6703 | 1.6708 | 1.7254 | 1.3702 | 1.3712 | 1.4708
1 | 679.6 | 1.7259 | 1.9658 | 1.9658 | 1.9674 | 1.6748 | 1.6749 | 1.6896 | 1.383 | 1.3832 | 1.4097 | 1.9658 | 1.9658 | 1.9717 | 1.6709 | 1.6715 | 1.7259 | 1.3714 | 1.3724 | 1.4717
1 | 679.8 | 1.7264 | 1.9659 | 1.9659 | 1.9675 | 1.6754 | 1.6755 | 1.6902 | 1.3841 | 1.3843 | 1.4108 | 1.9658 | 1.9659 | 1.9717 | 1.6716 | 1.6721 | 1.7264 | 1.3726 | 1.3736 | 1.4725
1 | 680 | 1.7268 | 1.966 | 1.966 | 1.9676 | 1.6761 | 1.6762 | 1.6908 | 1.3853 | 1.3855 | 1.4119 | 1.9659 | 1.966 | 1.9718 | 1.6722 | 1.6728 | 1.7268 | 1.3738 | 1.3747 | 1.4734
1 | 680.2 | 1.7273 | 1.966 | 1.966 | 1.9676 | 1.6767 | 1.6768 | 1.6914 | 1.3864 | 1.3866 | 1.4129 | 1.966 | 1.966 | 1.9718 | 1.6729 | 1.6734 | 1.7273 | 1.3749 | 1.3759 | 1.4743
1 | 680.4 | 1.7278 | 1.9661 | 1.9661 | 1.9677 | 1.6773 | 1.6775 | 1.692 | 1.3876 | 1.3878 | 1.414 | 1.966 | 1.9661 | 1.9719 | 1.6735 | 1.6741 | 1.7278 | 1.3761 | 1.3771 | 1.4752
1 | 680.6 | 1.7283 | 1.9662 | 1.9662 | 1.9678 | 1.678 | 1.6781 | 1.6925 | 1.3887 | 1.3889 | 1.4151 | 1.9661 | 1.9662 | 1.9719 | 1.6742 | 1.6747 | 1.7283 | 1.3773 | 1.3783 | 1.476
1 | 680.8 | 1.7287 | 1.9662 | 1.9662 | 1.9678 | 1.6786 | 1.6787 | 1.6931 | 1.3899 | 1.3901 | 1.4161 | 1.9662 | 1.9662 | 1.972 | 1.6748 | 1.6754 | 1.7287 | 1.3785 | 1.3795 | 1.4769
1 | 681 | 1.7292 | 1.9663 | 1.9663 | 1.9679 | 1.6792 | 1.6793 | 1.6937 | 1.391 | 1.3912 | 1.4172 | 1.9663 | 1.9663 | 1.972 | 1.6755 | 1.676 | 1.7292 | 1.3796 | 1.3806 | 1.4778
1 | 681.2 | 1.7297 | 1.9664 | 1.9664 | 1.968 | 1.6799 | 1.68 | 1.6943 | 1.3921 | 1.3923 | 1.4182 | 1.9663 | 1.9664 | 1.9721 | 1.6761 | 1.6767 | 1.7297 | 1.3808 | 1.3818 | 1.4787
1 | 681.4 | 1.7301 | 1.9664 | 1.9665 | 1.968 | 1.6805 | 1.6806 | 1.6949 | 1.3933 | 1.3935 | 1.4193 | 1.9664 | 1.9665 | 1.9721 | 1.6768 | 1.6773 | 1.7301 | 1.382 | 1.3829 | 1.4795
1 | 681.6 | 1.7306 | 1.9665 | 1.9665 | 1.9681 | 1.6811 | 1.6812 | 1.6955 | 1.3944 | 1.3946 | 1.4203 | 1.9665 | 1.9665 | 1.9722 | 1.6774 | 1.6779 | 1.7306 | 1.3831 | 1.3841 | 1.4804
1 | 681.8 | 1.7311 | 1.9666 | 1.9666 | 1.9682 | 1.6817 | 1.6819 | 1.696 | 1.3955 | 1.3957 | 1.4214 | 1.9665 | 1.9666 | 1.9722 | 1.678 | 1.6786 | 1.7311 | 1.3843 | 1.3853 | 1.4813
1 | 682 | 1.7315 | 1.9666 | 1.9667 | 1.9682 | 1.6824 | 1.6825 | 1.6966 | 1.3967 | 1.3969 | 1.4224 | 1.9666 | 1.9667 | 1.9723 | 1.6787 | 1.6792 | 1.7315 | 1.3854 | 1.3864 | 1.4821
1 | 682.2 | 1.732 | 1.9667 | 1.9667 | 1.9683 | 1.683 | 1.6831 | 1.6972 | 1.3978 | 1.398 | 1.4235 | 1.9667 | 1.9667 | 1.9723 | 1.6793 | 1.6798 | 1.732 | 1.3866 | 1.3876 | 1.483
1 | 682.4 | 1.7325 | 1.9668 | 1.9668 | 1.9683 | 1.6836 | 1.6837 | 1.6978 | 1.3989 | 1.3991 | 1.4245 | 1.9667 | 1.9668 | 1.9724 | 1.6799 | 1.6805 | 1.7325 | 1.3878 | 1.3887 | 1.4838
1 | 682.6 | 1.7329 | 1.9669 | 1.9669 | 1.9684 | 1.6842 | 1.6843 | 1.6983 | 1.4 | 1.4002 | 1.4255 | 1.9668 | 1.9669 | 1.9724 | 1.6806 | 1.6811 | 1.7329 | 1.3889 | 1.3899 | 1.4847
1 | 682.8 | 1.7334 | 1.9669 | 1.9669 | 1.9685 | 1.6848 | 1.685 | 1.6989 | 1.4011 | 1.4013 | 1.4266 | 1.9669 | 1.9669 | 1.9725 | 1.6812 | 1.6817 | 1.7334 | 1.39 | 1.391 | 1.4856
1 | 683 | 1.7339 | 1.967 | 1.967 | 1.9685 | 1.6855 | 1.6856 | 1.6995 | 1.4022 | 1.4024 | 1.4276 | 1.9669 | 1.967 | 1.9725 | 1.6818 | 1.6824 | 1.7339 | 1.3912 | 1.3921 | 1.4864
1 | 683.2 | 1.7343 | 1.9671 | 1.9671 | 1.9686 | 1.6861 | 1.6862 | 1.7 | 1.4033 | 1.4035 | 1.4286 | 1.967 | 1.9671 | 1.9726 | 1.6825 | 1.683 | 1.7343 | 1.3923 | 1.3933 | 1.4873
1 | 683.4 | 1.7348 | 1.9671 | 1.9671 | 1.9687 | 1.6867 | 1.6868 | 1.7006 | 1.4044 | 1.4046 | 1.4297 | 1.9671 | 1.9671 | 1.9726 | 1.6831 | 1.6836 | 1.7348 | 1.3935 | 1.3944 | 1.4881
1 | 683.6 | 1.7352 | 1.9672 | 1.9672 | 1.9687 | 1.6873 | 1.6874 | 1.7012 | 1.4055 | 1.4057 | 1.4307 | 1.9671 | 1.9672 | 1.9727 | 1.6837 | 1.6842 | 1.7352 | 1.3946 | 1.3955 | 1.489
1 | 683.8 | 1.7357 | 1.9673 | 1.9673 | 1.9688 | 1.6879 | 1.688 | 1.7017 | 1.4066 | 1.4068 | 1.4317 | 1.9672 | 1.9673 | 1.9727 | 1.6843 | 1.6848 | 1.7357 | 1.3957 | 1.3967 | 1.4898
1 | 684 | 1.7361 | 1.9673 | 1.9673 | 1.9688 | 1.6885 | 1.6886 | 1.7023 | 1.4077 | 1.4079 | 1.4327 | 1.9673 | 1.9673 | 1.9728 | 1.6849 | 1.6855 | 1.7361 | 1.3969 | 1.3978 | 1.4907
1 | 684.2 | 1.7366 | 1.9674 | 1.9674 | 1.9689 | 1.6891 | 1.6892 | 1.7028 | 1.4088 | 1.409 | 1.4337 | 1.9673 | 1.9674 | 1.9728 | 1.6856 | 1.6861 | 1.7366 | 1.398 | 1.3989 | 1.4915
1 | 684.4 | 1.737 | 1.9675 | 1.9675 | 1.969 | 1.6897 | 1.6898 | 1.7034 | 1.4099 | 1.4101 | 1.4347 | 1.9674 | 1.9675 | 1.9729 | 1.6862 | 1.6867 | 1.737 | 1.3991 | 1.4 | 1.4923
1 | 684.6 | 1.7375 | 1.9675 | 1.9675 | 1.969 | 1.6903 | 1.6904 | 1.704 | 1.411 | 1.4112 | 1.4358 | 1.9675 | 1.9675 | 1.9729 | 1.6868 | 1.6873 | 1.7375 | 1.4002 | 1.4012 | 1.4932
1 | 684.8 | 1.7379 | 1.9676 | 1.9676 | 1.9691 | 1.6909 | 1.691 | 1.7045 | 1.4121 | 1.4123 | 1.4368 | 1.9675 | 1.9676 | 1.973 | 1.6874 | 1.6879 | 1.7379 | 1.4013 | 1.4023 | 1.494
1 | 685 | 1.7384 | 1.9677 | 1.9677 | 1.9691 | 1.6915 | 1.6916 | 1.7051 | 1.4132 | 1.4134 | 1.4378 | 1.9676 | 1.9677 | 1.973 | 1.688 | 1.6885 | 1.7384 | 1.4025 | 1.4034 | 1.4948
1 | 685.2 | 1.7388 | 1.9677 | 1.9677 | 1.9692 | 1.6921 | 1.6922 | 1.7056 | 1.4143 | 1.4145 | 1.4388 | 1.9677 | 1.9677 | 1.9731 | 1.6886 | 1.6891 | 1.7388 | 1.4036 | 1.4045 | 1.4957
1 | 685.4 | 1.7393 | 1.9678 | 1.9678 | 1.9693 | 1.6927 | 1.6928 | 1.7062 | 1.4153 | 1.4155 | 1.4398 | 1.9677 | 1.9678 | 1.9731 | 1.6892 | 1.6897 | 1.7393 | 1.4047 | 1.4056 | 1.4965
1 | 685.6 | 1.7397 | 1.9679 | 1.9679 | 1.9693 | 1.6933 | 1.6934 | 1.7067 | 1.4164 | 1.4166 | 1.4408 | 1.9678 | 1.9679 | 1.9732 | 1.6898 | 1.6903 | 1.7397 | 1.4058 | 1.4067 | 1.4973
1 | 685.8 | 1.7402 | 1.9679 | 1.9679 | 1.9694 | 1.6939 | 1.694 | 1.7073 | 1.4175 | 1.4177 | 1.4418 | 1.9679 | 1.9679 | 1.9732 | 1.6904 | 1.6909 | 1.7402 | 1.4069 | 1.4078 | 1.4982
1 | 686 | 1.7406 | 1.968 | 1.968 | 1.9694 | 1.6945 | 1.6946 | 1.7078 | 1.4186 | 1.4188 | 1.4428 | 1.9679 | 1.968 | 1.9733 | 1.691 | 1.6915 | 1.7406 | 1.408 | 1.4089 | 1.499
1 | 686.2 | 1.7411 | 1.968 | 1.9681 | 1.9695 | 1.6951 | 1.6952 | 1.7084 | 1.4196 | 1.4198 | 1.4438 | 1.968 | 1.9681 | 1.9733 | 1.6917 | 1.6921 | 1.7411 | 1.4091 | 1.41 | 1.4998
1 | 686.4 | 1.7415 | 1.9681 | 1.9681 | 1.9696 | 1.6957 | 1.6958 | 1.7089 | 1.4207 | 1.4209 | 1.4448 | 1.9681 | 1.9681 | 1.9734 | 1.6922 | 1.6927 | 1.7415 | 1.4102 | 1.4111 | 1.5006
1 | 686.6 | 1.742 | 1.9682 | 1.9682 | 1.9696 | 1.6962 | 1.6964 | 1.7095 | 1.4218 | 1.4219 | 1.4457 | 1.9681 | 1.9682 | 1.9734 | 1.6928 | 1.6933 | 1.742 | 1.4113 | 1.4122 | 1.5015
1 | 686.8 | 1.7424 | 1.9682 | 1.9683 | 1.9697 | 1.6968 | 1.6969 | 1.71 | 1.4228 | 1.423 | 1.4467 | 1.9682 | 1.9683 | 1.9735 | 1.6934 | 1.6939 | 1.7424 | 1.4124 | 1.4133 | 1.5023
1 | 687 | 1.7428 | 1.9683 | 1.9683 | 1.9697 | 1.6974 | 1.6975 | 1.7105 | 1.4239 | 1.4241 | 1.4477 | 1.9683 | 1.9683 | 1.9735 | 1.694 | 1.6945 | 1.7428 | 1.4134 | 1.4143 | 1.5031
1 | 687.2 | 1.7433 | 1.9684 | 1.9684 | 1.9698 | 1.698 | 1.6981 | 1.7111 | 1.4249 | 1.4251 | 1.4487 | 1.9683 | 1.9684 | 1.9735 | 1.6946 | 1.6951 | 1.7433 | 1.4145 | 1.4154 | 1.5039
1 | 687.4 | 1.7437 | 1.9684 | 1.9684 | 1.9699 | 1.6986 | 1.6987 | 1.7116 | 1.426 | 1.4262 | 1.4497 | 1.9684 | 1.9684 | 1.9736 | 1.6952 | 1.6957 | 1.7437 | 1.4156 | 1.4165 | 1.5047
1 | 687.6 | 1.7441 | 1.9685 | 1.9685 | 1.9699 | 1.6992 | 1.6993 | 1.7121 | 1.427 | 1.4272 | 1.4506 | 1.9685 | 1.9685 | 1.9736 | 1.6958 | 1.6963 | 1.7441 | 1.4167 | 1.4176 | 1.5055
1 | 687.8 | 1.7446 | 1.9686 | 1.9686 | 1.97 | 1.6997 | 1.6998 | 1.7127 | 1.4281 | 1.4283 | 1.4516 | 1.9685 | 1.9686 | 1.9737 | 1.6964 | 1.6969 | 1.7446 | 1.4178 | 1.4187 | 1.5064
1 | 688 | 1.745 | 1.9686 | 1.9686 | 1.97 | 1.7003 | 1.7004 | 1.7132 | 1.4291 | 1.4293 | 1.4526 | 1.9686 | 1.9686 | 1.9737 | 1.697 | 1.6975 | 1.745 | 1.4188 | 1.4197 | 1.5072
1 | 688.2 | 1.7455 | 1.9687 | 1.9687 | 1.9701 | 1.7009 | 1.701 | 1.7137 | 1.4302 | 1.4303 | 1.4536 | 1.9686 | 1.9687 | 1.9738 | 1.6976 | 1.6981 | 1.7455 | 1.4199 | 1.4208 | 1.508
1 | 688.4 | 1.7459 | 1.9687 | 1.9688 | 1.9701 | 1.7015 | 1.7016 | 1.7143 | 1.4312 | 1.4314 | 1.4545 | 1.9687 | 1.9688 | 1.9738 | 1.6982 | 1.6986 | 1.7459 | 1.421 | 1.4219 | 1.5088
1 | 688.6 | 1.7463 | 1.9688 | 1.9688 | 1.9702 | 1.702 | 1.7021 | 1.7148 | 1.4322 | 1.4324 | 1.4555 | 1.9688 | 1.9688 | 1.9739 | 1.6987 | 1.6992 | 1.7463 | 1.422 | 1.4229 | 1.5096
1 | 688.8 | 1.7467 | 1.9689 | 1.9689 | 1.9703 | 1.7026 | 1.7027 | 1.7153 | 1.4333 | 1.4334 | 1.4565 | 1.9688 | 1.9689 | 1.9739 | 1.6993 | 1.6998 | 1.7467 | 1.4231 | 1.424 | 1.5104
1 | 689 | 1.7472 | 1.9689 | 1.9689 | 1.9703 | 1.7032 | 1.7033 | 1.7159 | 1.4343 | 1.4345 | 1.4574 | 1.9689 | 1.9689 | 1.974 | 1.6999 | 1.7004 | 1.7472 | 1.4242 | 1.425 | 1.5112
1 | 689.2 | 1.7476 | 1.969 | 1.969 | 1.9704 | 1.7037 | 1.7038 | 1.7164 | 1.4353 | 1.4355 | 1.4584 | 1.969 | 1.969 | 1.974 | 1.7005 | 1.701 | 1.7476 | 1.4252 | 1.4261 | 1.512
1 | 689.4 | 1.748 | 1.9691 | 1.9691 | 1.9704 | 1.7043 | 1.7044 | 1.7169 | 1.4364 | 1.4365 | 1.4593 | 1.969 | 1.9691 | 1.9741 | 1.7011 | 1.7015 | 1.748 | 1.4263 | 1.4272 | 1.5128
1 | 689.6 | 1.7485 | 1.9691 | 1.9691 | 1.9705 | 1.7049 | 1.705 | 1.7174 | 1.4374 | 1.4376 | 1.4603 | 1.9691 | 1.9691 | 1.9741 | 1.7016 | 1.7021 | 1.7485 | 1.4273 | 1.4282 | 1.5136
1 | 689.8 | 1.7489 | 1.9692 | 1.9692 | 1.9706 | 1.7054 | 1.7055 | 1.718 | 1.4384 | 1.4386 | 1.4612 | 1.9691 | 1.9692 | 1.9741 | 1.7022 | 1.7027 | 1.7489 | 1.4284 | 1.4293 | 1.5144
1 | 690 | 1.7493 | 1.9692 | 1.9693 | 1.9706 | 1.706 | 1.7061 | 1.7185 | 1.4394 | 1.4396 | 1.4622 | 1.9692 | 1.9693 | 1.9742 | 1.7028 | 1.7032 | 1.7493 | 1.4294 | 1.4303 | 1.5152
1 | 690.2 | 1.7497 | 1.9693 | 1.9693 | 1.9707 | 1.7065 | 1.7066 | 1.719 | 1.4404 | 1.4406 | 1.4631 | 1.9693 | 1.9693 | 1.9742 | 1.7034 | 1.7038 | 1.7497 | 1.4305 | 1.4313 | 1.516
1 | 690.4 | 1.7502 | 1.9694 | 1.9694 | 1.9707 | 1.7071 | 1.7072 | 1.7195 | 1.4414 | 1.4416 | 1.4641 | 1.9693 | 1.9694 | 1.9743 | 1.7039 | 1.7044 | 1.7502 | 1.4315 | 1.4324 | 1.5167
1 | 690.6 | 1.7506 | 1.9694 | 1.9694 | 1.9708 | 1.7077 | 1.7078 | 1.72 | 1.4425 | 1.4426 | 1.465 | 1.9694 | 1.9694 | 1.9743 | 1.7045 | 1.705 | 1.7506 | 1.4326 | 1.4334 | 1.5175
1 | 690.8 | 1.751 | 1.9695 | 1.9695 | 1.9708 | 1.7082 | 1.7083 | 1.7205 | 1.4435 | 1.4436 | 1.466 | 1.9694 | 1.9695 | 1.9744 | 1.7051 | 1.7055 | 1.751 | 1.4336 | 1.4345 | 1.5183
1 | 691 | 1.7514 | 1.9695 | 1.9696 | 1.9709 | 1.7088 | 1.7089 | 1.7211 | 1.4445 | 1.4447 | 1.4669 | 1.9695 | 1.9696 | 1.9744 | 1.7056 | 1.7061 | 1.7514 | 1.4346 | 1.4355 | 1.5191
1 | 691.2 | 1.7518 | 1.9696 | 1.9696 | 1.9709 | 1.7093 | 1.7094 | 1.7216 | 1.4455 | 1.4457 | 1.4678 | 1.9696 | 1.9696 | 1.9745 | 1.7062 | 1.7066 | 1.7518 | 1.4357 | 1.4365 | 1.5199
1 | 691.4 | 1.7523 | 1.9697 | 1.9697 | 1.971 | 1.7099 | 1.71 | 1.7221 | 1.4465 | 1.4467 | 1.4688 | 1.9696 | 1.9697 | 1.9745 | 1.7067 | 1.7072 | 1.7523 | 1.4367 | 1.4375 | 1.5207
1 | 691.6 | 1.7527 | 1.9697 | 1.9697 | 1.9711 | 1.7104 | 1.7105 | 1.7226 | 1.4475 | 1.4477 | 1.4697 | 1.9697 | 1.9697 | 1.9745 | 1.7073 | 1.7078 | 1.7527 | 1.4377 | 1.4386 | 1.5215
1 | 691.8 | 1.7531 | 1.9698 | 1.9698 | 1.9711 | 1.711 | 1.7111 | 1.7231 | 1.4485 | 1.4487 | 1.4706 | 1.9697 | 1.9698 | 1.9746 | 1.7079 | 1.7083 | 1.7531 | 1.4388 | 1.4396 | 1.5222
1 | 692 | 1.7535 | 1.9698 | 1.9699 | 1.9712 | 1.7115 | 1.7116 | 1.7236 | 1.4495 | 1.4497 | 1.4716 | 1.9698 | 1.9699 | 1.9746 | 1.7084 | 1.7089 | 1.7535 | 1.4398 | 1.4406 | 1.523
1 | 692.2 | 1.7539 | 1.9699 | 1.9699 | 1.9712 | 1.7121 | 1.7122 | 1.7241 | 1.4505 | 1.4506 | 1.4725 | 1.9699 | 1.9699 | 1.9747 | 1.709 | 1.7094 | 1.7539 | 1.4408 | 1.4416 | 1.5238
1 | 692.4 | 1.7543 | 1.97 | 1.97 | 1.9713 | 1.7126 | 1.7127 | 1.7246 | 1.4515 | 1.4516 | 1.4734 | 1.9699 | 1.97 | 1.9747 | 1.7095 | 1.71 | 1.7543 | 1.4418 | 1.4427 | 1.5246
1 | 692.6 | 1.7548 | 1.97 | 1.97 | 1.9713 | 1.7131 | 1.7132 | 1.7251 | 1.4524 | 1.4526 | 1.4743 | 1.97 | 1.97 | 1.9748 | 1.7101 | 1.7105 | 1.7548 | 1.4428 | 1.4437 | 1.5253
1 | 692.8 | 1.7552 | 1.9701 | 1.9701 | 1.9714 | 1.7137 | 1.7138 | 1.7256 | 1.4534 | 1.4536 | 1.4753 | 1.97 | 1.9701 | 1.9748 | 1.7106 | 1.7111 | 1.7552 | 1.4439 | 1.4447 | 1.5261
1 | 693 | 1.7556 | 1.9701 | 1.9702 | 1.9714 | 1.7142 | 1.7143 | 1.7261 | 1.4544 | 1.4546 | 1.4762 | 1.9701 | 1.9702 | 1.9749 | 1.7112 | 1.7116 | 1.7556 | 1.4449 | 1.4457 | 1.5269
1 | 693.2 | 1.756 | 1.9702 | 1.9702 | 1.9715 | 1.7148 | 1.7149 | 1.7266 | 1.4554 | 1.4556 | 1.4771 | 1.9702 | 1.9702 | 1.9749 | 1.7117 | 1.7122 | 1.756 | 1.4459 | 1.4467 | 1.5276
1 | 693.4 | 1.7564 | 1.9703 | 1.9703 | 1.9715 | 1.7153 | 1.7154 | 1.7271 | 1.4564 | 1.4565 | 1.478 | 1.9702 | 1.9703 | 1.9749 | 1.7123 | 1.7127 | 1.7564 | 1.4469 | 1.4477 | 1.5284
1 | 693.6 | 1.7568 | 1.9703 | 1.9703 | 1.9716 | 1.7158 | 1.7159 | 1.7276 | 1.4574 | 1.4575 | 1.4789 | 1.9703 | 1.9703 | 1.975 | 1.7128 | 1.7133 | 1.7568 | 1.4479 | 1.4487 | 1.5292
1 | 693.8 | 1.7572 | 1.9704 | 1.9704 | 1.9717 | 1.7164 | 1.7165 | 1.7281 | 1.4583 | 1.4585 | 1.4798 | 1.9703 | 1.9704 | 1.975 | 1.7134 | 1.7138 | 1.7572 | 1.4489 | 1.4497 | 1.5299
1 | 694 | 1.7576 | 1.9704 | 1.9704 | 1.9717 | 1.7169 | 1.717 | 1.7286 | 1.4593 | 1.4595 | 1.4807 | 1.9704 | 1.9704 | 1.9751 | 1.7139 | 1.7144 | 1.7576 | 1.4499 | 1.4507 | 1.5307
1 | 694.2 | 1.758 | 1.9705 | 1.9705 | 1.9718 | 1.7174 | 1.7175 | 1.7291 | 1.4603 | 1.4604 | 1.4816 | 1.9705 | 1.9705 | 1.9751 | 1.7145 | 1.7149 | 1.758 | 1.4509 | 1.4517 | 1.5314
1 | 694.4 | 1.7584 | 1.9706 | 1.9706 | 1.9718 | 1.718 | 1.7181 | 1.7296 | 1.4612 | 1.4614 | 1.4825 | 1.9705 | 1.9706 | 1.9752 | 1.715 | 1.7154 | 1.7584 | 1.4519 | 1.4527 | 1.5322
1 | 694.6 | 1.7588 | 1.9706 | 1.9706 | 1.9719 | 1.7185 | 1.7186 | 1.7301 | 1.4622 | 1.4624 | 1.4834 | 1.9706 | 1.9706 | 1.9752 | 1.7155 | 1.716 | 1.7588 | 1.4529 | 1.4537 | 1.533
1 | 694.8 | 1.7592 | 1.9707 | 1.9707 | 1.9719 | 1.719 | 1.7191 | 1.7306 | 1.4632 | 1.4633 | 1.4843 | 1.9706 | 1.9707 | 1.9752 | 1.7161 | 1.7165 | 1.7592 | 1.4539 | 1.4547 | 1.5337
1 | 695 | 1.7596 | 1.9707 | 1.9707 | 1.972 | 1.7195 | 1.7196 | 1.7311 | 1.4641 | 1.4643 | 1.4852 | 1.9707 | 1.9707 | 1.9753 | 1.7166 | 1.717 | 1.7596 | 1.4549 | 1.4556 | 1.5345
1 | 695.2 | 1.76 | 1.9708 | 1.9708 | 1.972 | 1.7201 | 1.7202 | 1.7316 | 1.4651 | 1.4652 | 1.4861 | 1.9707 | 1.9708 | 1.9753 | 1.7171 | 1.7176 | 1.76 | 1.4558 | 1.4566 | 1.5352
1 | 695.4 | 1.7604 | 1.9708 | 1.9708 | 1.9721 | 1.7206 | 1.7207 | 1.7321 | 1.466 | 1.4662 | 1.487 | 1.9708 | 1.9708 | 1.9754 | 1.7177 | 1.7181 | 1.7604 | 1.4568 | 1.4576 | 1.536
1 | 695.6 | 1.7608 | 1.9709 | 1.9709 | 1.9721 | 1.7211 | 1.7212 | 1.7325 | 1.467 | 1.4672 | 1.4879 | 1.9709 | 1.9709 | 1.9754 | 1.7182 | 1.7186 | 1.7608 | 1.4578 | 1.4586 | 1.5367
1 | 695.8 | 1.7612 | 1.971 | 1.971 | 1.9722 | 1.7216 | 1.7217 | 1.733 | 1.4679 | 1.4681 | 1.4888 | 1.9709 | 1.971 | 1.9755 | 1.7187 | 1.7192 | 1.7612 | 1.4588 | 1.4596 | 1.5375
1 | 696 | 1.7616 | 1.971 | 1.971 | 1.9722 | 1.7222 | 1.7222 | 1.7335 | 1.4689 | 1.4691 | 1.4897 | 1.971 | 1.971 | 1.9755 | 1.7193 | 1.7197 | 1.7616 | 1.4598 | 1.4605 | 1.5382
1 | 696.2 | 1.762 | 1.9711 | 1.9711 | 1.9723 | 1.7227 | 1.7228 | 1.734 | 1.4698 | 1.47 | 1.4906 | 1.971 | 1.9711 | 1.9755 | 1.7198 | 1.7202 | 1.762 | 1.4607 | 1.4615 | 1.539
1 | 696.4 | 1.7624 | 1.9711 | 1.9711 | 1.9723 | 1.7232 | 1.7233 | 1.7345 | 1.4708 | 1.471 | 1.4915 | 1.9711 | 1.9711 | 1.9756 | 1.7203 | 1.7208 | 1.7624 | 1.4617 | 1.4625 | 1.5397
1 | 696.6 | 1.7628 | 1.9712 | 1.9712 | 1.9724 | 1.7237 | 1.7238 | 1.735 | 1.4717 | 1.4719 | 1.4923 | 1.9711 | 1.9712 | 1.9756 | 1.7209 | 1.7213 | 1.7628 | 1.4627 | 1.4634 | 1.5404
1 | 696.8 | 1.7632 | 1.9712 | 1.9712 | 1.9725 | 1.7242 | 1.7243 | 1.7354 | 1.4727 | 1.4728 | 1.4932 | 1.9712 | 1.9712 | 1.9757 | 1.7214 | 1.7218 | 1.7632 | 1.4636 | 1.4644 | 1.5412
1 | 697 | 1.7636 | 1.9713 | 1.9713 | 1.9725 | 1.7247 | 1.7248 | 1.7359 | 1.4736 | 1.4738 | 1.4941 | 1.9713 | 1.9713 | 1.9757 | 1.7219 | 1.7223 | 1.7636 | 1.4646 | 1.4654 | 1.5419
1 | 697.2 | 1.764 | 1.9713 | 1.9714 | 1.9726 | 1.7252 | 1.7253 | 1.7364 | 1.4745 | 1.4747 | 1.495 | 1.9713 | 1.9714 | 1.9757 | 1.7224 | 1.7228 | 1.764 | 1.4656 | 1.4663 | 1.5427
1 | 697.4 | 1.7644 | 1.9714 | 1.9714 | 1.9726 | 1.7258 | 1.7258 | 1.7369 | 1.4755 | 1.4756 | 1.4959 | 1.9714 | 1.9714 | 1.9758 | 1.7229 | 1.7234 | 1.7644 | 1.4665 | 1.4673 | 1.5434
1 | 697.6 | 1.7648 | 1.9715 | 1.9715 | 1.9727 | 1.7263 | 1.7264 | 1.7373 | 1.4764 | 1.4766 | 1.4967 | 1.9714 | 1.9715 | 1.9758 | 1.7235 | 1.7239 | 1.7648 | 1.4675 | 1.4683 | 1.5441
1 | 697.8 | 1.7652 | 1.9715 | 1.9715 | 1.9727 | 1.7268 | 1.7269 | 1.7378 | 1.4773 | 1.4775 | 1.4976 | 1.9715 | 1.9715 | 1.9759 | 1.724 | 1.7244 | 1.7652 | 1.4684 | 1.4692 | 1.5449
1 | 698 | 1.7656 | 1.9716 | 1.9716 | 1.9728 | 1.7273 | 1.7274 | 1.7383 | 1.4783 | 1.4784 | 1.4985 | 1.9715 | 1.9716 | 1.9759 | 1.7245 | 1.7249 | 1.7656 | 1.4694 | 1.4702 | 1.5456
1 | 698.2 | 1.766 | 1.9716 | 1.9716 | 1.9728 | 1.7278 | 1.7279 | 1.7388 | 1.4792 | 1.4794 | 1.4993 | 1.9716 | 1.9716 | 1.976 | 1.725 | 1.7254 | 1.766 | 1.4704 | 1.4711 | 1.5463
1 | 698.4 | 1.7664 | 1.9717 | 1.9717 | 1.9729 | 1.7283 | 1.7284 | 1.7392 | 1.4801 | 1.4803 | 1.5002 | 1.9716 | 1.9717 | 1.976 | 1.7255 | 1.7259 | 1.7664 | 1.4713 | 1.4721 | 1.547
1 | 698.6 | 1.7667 | 1.9717 | 1.9717 | 1.9729 | 1.7288 | 1.7289 | 1.7397 | 1.481 | 1.4812 | 1.5011 | 1.9717 | 1.9717 | 1.976 | 1.726 | 1.7265 | 1.7667 | 1.4722 | 1.473 | 1.5478
1 | 698.8 | 1.7671 | 1.9718 | 1.9718 | 1.973 | 1.7293 | 1.7294 | 1.7402 | 1.482 | 1.4821 | 1.5019 | 1.9718 | 1.9718 | 1.9761 | 1.7266 | 1.727 | 1.7671 | 1.4732 | 1.4739 | 1.5485
1 | 699 | 1.7675 | 1.9718 | 1.9718 | 1.973 | 1.7298 | 1.7299 | 1.7406 | 1.4829 | 1.483 | 1.5028 | 1.9718 | 1.9719 | 1.9761 | 1.7271 | 1.7275 | 1.7675 | 1.4741 | 1.4749 | 1.5492
1 | 699.2 | 1.7679 | 1.9719 | 1.9719 | 1.9731 | 1.7303 | 1.7304 | 1.7411 | 1.4838 | 1.484 | 1.5036 | 1.9719 | 1.9719 | 1.9762 | 1.7276 | 1.728 | 1.7679 | 1.4751 | 1.4758 | 1.5499
1 | 699.4 | 1.7683 | 1.9719 | 1.972 | 1.9731 | 1.7308 | 1.7309 | 1.7416 | 1.4847 | 1.4849 | 1.5045 | 1.9719 | 1.972 | 1.9762 | 1.7281 | 1.7285 | 1.7683 | 1.476 | 1.4768 | 1.5507
1 | 699.6 | 1.7687 | 1.972 | 1.972 | 1.9732 | 1.7313 | 1.7314 | 1.742 | 1.4856 | 1.4858 | 1.5053 | 1.972 | 1.972 | 1.9762 | 1.7286 | 1.729 | 1.7687 | 1.477 | 1.4777 | 1.5514
1 | 699.8 | 1.7691 | 1.9721 | 1.9721 | 1.9732 | 1.7318 | 1.7319 | 1.7425 | 1.4865 | 1.4867 | 1.5062 | 1.972 | 1.9721 | 1.9763 | 1.7291 | 1.7295 | 1.7691 | 1.4779 | 1.4786 | 1.5521
1 | 700 | 1.7694 | 1.9721 | 1.9721 | 1.9733 | 1.7323 | 1.7324 | 1.743 | 1.4874 | 1.4876 | 1.507 | 1.9721 | 1.9721 | 1.9763 | 1.7296 | 1.73 | 1.7694 | 1.4788 | 1.4796 | 1.5528
1 | 700.2 | 1.7698 | 1.9722 | 1.9722 | 1.9733 | 1.7328 | 1.7329 | 1.7434 | 1.4883 | 1.4885 | 1.5079 | 1.9721 | 1.9722 | 1.9764 | 1.7301 | 1.7305 | 1.7698 | 1.4798 | 1.4805 | 1.5535
1 | 700.4 | 1.7702 | 1.9722 | 1.9722 | 1.9734 | 1.7333 | 1.7334 | 1.7439 | 1.4892 | 1.4894 | 1.5087 | 1.9722 | 1.9722 | 1.9764 | 1.7306 | 1.731 | 1.7702 | 1.4807 | 1.4814 | 1.5542
1 | 700.6 | 1.7706 | 1.9723 | 1.9723 | 1.9734 | 1.7338 | 1.7338 | 1.7443 | 1.4901 | 1.4903 | 1.5096 | 1.9722 | 1.9723 | 1.9764 | 1.7311 | 1.7315 | 1.7706 | 1.4816 | 1.4823 | 1.555
1 | 700.8 | 1.771 | 1.9723 | 1.9723 | 1.9735 | 1.7343 | 1.7343 | 1.7448 | 1.491 | 1.4912 | 1.5104 | 1.9723 | 1.9723 | 1.9765 | 1.7316 | 1.732 | 1.771 | 1.4825 | 1.4833 | 1.5557
1 | 701 | 1.7713 | 1.9724 | 1.9724 | 1.9735 | 1.7347 | 1.7348 | 1.7452 | 1.4919 | 1.4921 | 1.5112 | 1.9723 | 1.9724 | 1.9765 | 1.7321 | 1.7325 | 1.7713 | 1.4835 | 1.4842 | 1.5564
1 | 701.2 | 1.7717 | 1.9724 | 1.9724 | 1.9736 | 1.7352 | 1.7353 | 1.7457 | 1.4928 | 1.493 | 1.5121 | 1.9724 | 1.9724 | 1.9766 | 1.7326 | 1.733 | 1.7717 | 1.4844 | 1.4851 | 1.5571
1 | 701.4 | 1.7721 | 1.9725 | 1.9725 | 1.9736 | 1.7357 | 1.7358 | 1.7462 | 1.4937 | 1.4939 | 1.5129 | 1.9725 | 1.9725 | 1.9766 | 1.7331 | 1.7335 | 1.7721 | 1.4853 | 1.486 | 1.5578
1 | 701.6 | 1.7725 | 1.9725 | 1.9725 | 1.9737 | 1.7362 | 1.7363 | 1.7466 | 1.4946 | 1.4948 | 1.5138 | 1.9725 | 1.9725 | 1.9766 | 1.7336 | 1.734 | 1.7725 | 1.4862 | 1.4869 | 1.5585
1 | 701.8 | 1.7728 | 1.9726 | 1.9726 | 1.9737 | 1.7367 | 1.7368 | 1.7471 | 1.4955 | 1.4957 | 1.5146 | 1.9726 | 1.9726 | 1.9767 | 1.7341 | 1.7345 | 1.7728 | 1.4871 | 1.4878 | 1.5592
1 | 702 | 1.7732 | 1.9726 | 1.9726 | 1.9738 | 1.7372 | 1.7373 | 1.7475 | 1.4964 | 1.4965 | 1.5154 | 1.9726 | 1.9726 | 1.9767 | 1.7346 | 1.735 | 1.7732 | 1.488 | 1.4887 | 1.5599
1 | 702.2 | 1.7736 | 1.9727 | 1.9727 | 1.9738 | 1.7377 | 1.7377 | 1.748 | 1.4973 | 1.4974 | 1.5162 | 1.9727 | 1.9727 | 1.9768 | 1.7351 | 1.7355 | 1.7736 | 1.4889 | 1.4897 | 1.5606
1 | 702.4 | 1.774 | 1.9727 | 1.9728 | 1.9739 | 1.7381 | 1.7382 | 1.7484 | 1.4982 | 1.4983 | 1.5171 | 1.9727 | 1.9728 | 1.9768 | 1.7356 | 1.7359 | 1.774 | 1.4898 | 1.4906 | 1.5613
1 | 702.6 | 1.7743 | 1.9728 | 1.9728 | 1.9739 | 1.7386 | 1.7387 | 1.7489 | 1.499 | 1.4992 | 1.5179 | 1.9728 | 1.9728 | 1.9768 | 1.736 | 1.7364 | 1.7743 | 1.4908 | 1.4915 | 1.562
1 | 702.8 | 1.7747 | 1.9728 | 1.9729 | 1.974 | 1.7391 | 1.7392 | 1.7493 | 1.4999 | 1.5001 | 1.5187 | 1.9728 | 1.9729 | 1.9769 | 1.7365 | 1.7369 | 1.7747 | 1.4917 | 1.4924 | 1.5627
1 | 703 | 1.7751 | 1.9729 | 1.9729 | 1.974 | 1.7396 | 1.7397 | 1.7498 | 1.5008 | 1.5009 | 1.5195 | 1.9729 | 1.9729 | 1.9769 | 1.737 | 1.7374 | 1.7751 | 1.4926 | 1.4933 | 1.5634
1 | 703.2 | 1.7754 | 1.973 | 1.973 | 1.974 | 1.74 | 1.7401 | 1.7502 | 1.5017 | 1.5018 | 1.5204 | 1.9729 | 1.973 | 1.977 | 1.7375 | 1.7379 | 1.7754 | 1.4935 | 1.4942 | 1.5641
1 | 703.4 | 1.7758 | 1.973 | 1.973 | 1.9741 | 1.7405 | 1.7406 | 1.7506 | 1.5025 | 1.5027 | 1.5212 | 1.973 | 1.973 | 1.977 | 1.738 | 1.7384 | 1.7758 | 1.4944 | 1.4951 | 1.5648
1 | 703.6 | 1.7762 | 1.9731 | 1.9731 | 1.9741 | 1.741 | 1.7411 | 1.7511 | 1.5034 | 1.5036 | 1.522 | 1.973 | 1.9731 | 1.977 | 1.7385 | 1.7388 | 1.7762 | 1.4952 | 1.4959 | 1.5655
1 | 703.8 | 1.7765 | 1.9731 | 1.9731 | 1.9742 | 1.7415 | 1.7415 | 1.7515 | 1.5043 | 1.5044 | 1.5228 | 1.9731 | 1.9731 | 1.9771 | 1.739 | 1.7393 | 1.7765 | 1.4961 | 1.4968 | 1.5662
1 | 704 | 1.7769 | 1.9732 | 1.9732 | 1.9742 | 1.7419 | 1.742 | 1.752 | 1.5052 | 1.5053 | 1.5236 | 1.9731 | 1.9732 | 1.9771 | 1.7394 | 1.7398 | 1.7769 | 1.497 | 1.4977 | 1.5668
1 | 704.2 | 1.7773 | 1.9732 | 1.9732 | 1.9743 | 1.7424 | 1.7425 | 1.7524 | 1.506 | 1.5062 | 1.5244 | 1.9732 | 1.9732 | 1.9771 | 1.7399 | 1.7403 | 1.7773 | 1.4979 | 1.4986 | 1.5675
1 | 704.4 | 1.7776 | 1.9733 | 1.9733 | 1.9743 | 1.7429 | 1.743 | 1.7528 | 1.5069 | 1.507 | 1.5253 | 1.9732 | 1.9733 | 1.9772 | 1.7404 | 1.7408 | 1.7776 | 1.4988 | 1.4995 | 1.5682
1 | 704.6 | 1.778 | 1.9733 | 1.9733 | 1.9744 | 1.7433 | 1.7434 | 1.7533 | 1.5077 | 1.5079 | 1.5261 | 1.9733 | 1.9733 | 1.9772 | 1.7409 | 1.7412 | 1.778 | 1.4997 | 1.5004 | 1.5689
1 | 704.8 | 1.7784 | 1.9734 | 1.9734 | 1.9744 | 1.7438 | 1.7439 | 1.7537 | 1.5086 | 1.5087 | 1.5269 | 1.9733 | 1.9734 | 1.9773 | 1.7413 | 1.7417 | 1.7784 | 1.5006 | 1.5013 | 1.5696
1 | 705 | 1.7787 | 1.9734 | 1.9734 | 1.9745 | 1.7443 | 1.7444 | 1.7542 | 1.5095 | 1.5096 | 1.5277 | 1.9734 | 1.9734 | 1.9773 | 1.7418 | 1.7422 | 1.7787 | 1.5015 | 1.5021 | 1.5703
1 | 705.2 | 1.7791 | 1.9735 | 1.9735 | 1.9745 | 1.7447 | 1.7448 | 1.7546 | 1.5103 | 1.5105 | 1.5285 | 1.9734 | 1.9735 | 1.9773 | 1.7423 | 1.7427 | 1.7791 | 1.5023 | 1.503 | 1.571
1 | 705.4 | 1.7795 | 1.9735 | 1.9735 | 1.9746 | 1.7452 | 1.7453 | 1.755 | 1.5112 | 1.5113 | 1.5293 | 1.9735 | 1.9735 | 1.9774 | 1.7428 | 1.7431 | 1.7795 | 1.5032 | 1.5039 | 1.5716
1 | 705.6 | 1.7798 | 1.9736 | 1.9736 | 1.9746 | 1.7457 | 1.7458 | 1.7555 | 1.512 | 1.5122 | 1.5301 | 1.9735 | 1.9736 | 1.9774 | 1.7432 | 1.7436 | 1.7798 | 1.5041 | 1.5048 | 1.5723
1 | 705.8 | 1.7802 | 1.9736 | 1.9736 | 1.9747 | 1.7461 | 1.7462 | 1.7559 | 1.5129 | 1.513 | 1.5309 | 1.9736 | 1.9736 | 1.9774 | 1.7437 | 1.7441 | 1.7802 | 1.505 | 1.5056 | 1.573
1 | 706 | 1.7805 | 1.9737 | 1.9737 | 1.9747 | 1.7466 | 1.7467 | 1.7563 | 1.5137 | 1.5139 | 1.5317 | 1.9736 | 1.9737 | 1.9775 | 1.7442 | 1.7445 | 1.7805 | 1.5058 | 1.5065 | 1.5737
1 | 706.2 | 1.7809 | 1.9737 | 1.9737 | 1.9748 | 1.7471 | 1.7471 | 1.7568 | 1.5146 | 1.5147 | 1.5325 | 1.9737 | 1.9737 | 1.9775 | 1.7446 | 1.745 | 1.7809 | 1.5067 | 1.5074 | 1.5743
1 | 706.4 | 1.7813 | 1.9738 | 1.9738 | 1.9748 | 1.7475 | 1.7476 | 1.7572 | 1.5154 | 1.5156 | 1.5333 | 1.9737 | 1.9738 | 1.9776 | 1.7451 | 1.7455 | 1.7813 | 1.5076 | 1.5082 | 1.575
1 | 706.6 | 1.7816 | 1.9738 | 1.9738 | 1.9748 | 1.748 | 1.748 | 1.7576 | 1.5163 | 1.5164 | 1.534 | 1.9738 | 1.9738 | 1.9776 | 1.7456 | 1.7459 | 1.7816 | 1.5084 | 1.5091 | 1.5757
1 | 706.8 | 1.782 | 1.9739 | 1.9739 | 1.9749 | 1.7484 | 1.7485 | 1.758 | 1.5171 | 1.5172 | 1.5348 | 1.9738 | 1.9739 | 1.9776 | 1.746 | 1.7464 | 1.782 | 1.5093 | 1.51 | 1.5764
1 | 707 | 1.7823 | 1.9739 | 1.9739 | 1.9749 | 1.7489 | 1.749 | 1.7585 | 1.5179 | 1.5181 | 1.5356 | 1.9739 | 1.9739 | 1.9777 | 1.7465 | 1.7469 | 1.7823 | 1.5102 | 1.5108 | 1.577
1 | 707.2 | 1.7827 | 1.974 | 1.974 | 1.975 | 1.7493 | 1.7494 | 1.7589 | 1.5188 | 1.5189 | 1.5364 | 1.9739 | 1.974 | 1.9777 | 1.747 | 1.7473 | 1.7827 | 1.511 | 1.5117 | 1.5777
1 | 707.4 | 1.783 | 1.974 | 1.974 | 1.975 | 1.7498 | 1.7499 | 1.7593 | 1.5196 | 1.5197 | 1.5372 | 1.974 | 1.974 | 1.9777 | 1.7474 | 1.7478 | 1.783 | 1.5119 | 1.5126 | 1.5784
1 | 707.6 | 1.7834 | 1.9741 | 1.9741 | 1.9751 | 1.7502 | 1.7503 | 1.7597 | 1.5204 | 1.5206 | 1.538 | 1.974 | 1.9741 | 1.9778 | 1.7479 | 1.7482 | 1.7834 | 1.5127 | 1.5134 | 1.579
1 | 707.8 | 1.7837 | 1.9741 | 1.9741 | 1.9751 | 1.7507 | 1.7508 | 1.7602 | 1.5213 | 1.5214 | 1.5388 | 1.9741 | 1.9741 | 1.9778 | 1.7483 | 1.7487 | 1.7837 | 1.5136 | 1.5143 | 1.5797
1 | 708 | 1.7841 | 1.9742 | 1.9742 | 1.9752 | 1.7511 | 1.7512 | 1.7606 | 1.5221 | 1.5222 | 1.5395 | 1.9741 | 1.9742 | 1.9779 | 1.7488 | 1.7492 | 1.7841 | 1.5145 | 1.5151 | 1.5804
1 | 708.2 | 1.7844 | 1.9742 | 1.9742 | 1.9752 | 1.7516 | 1.7517 | 1.761 | 1.5229 | 1.5231 | 1.5403 | 1.9742 | 1.9742 | 1.9779 | 1.7493 | 1.7496 | 1.7844 | 1.5153 | 1.516 | 1.581
1 | 708.4 | 1.7848 | 1.9742 | 1.9743 | 1.9753 | 1.752 | 1.7521 | 1.7614 | 1.5238 | 1.5239 | 1.5411 | 1.9742 | 1.9743 | 1.9779 | 1.7497 | 1.7501 | 1.7848 | 1.5162 | 1.5168 | 1.5817
1 | 708.6 | 1.7851 | 1.9743 | 1.9743 | 1.9753 | 1.7525 | 1.7526 | 1.7618 | 1.5246 | 1.5247 | 1.5419 | 1.9743 | 1.9743 | 1.978 | 1.7502 | 1.7505 | 1.7851 | 1.517 | 1.5176 | 1.5823
1 | 708.8 | 1.7855 | 1.9743 | 1.9744 | 1.9753 | 1.7529 | 1.753 | 1.7623 | 1.5254 | 1.5255 | 1.5426 | 1.9743 | 1.9744 | 1.978 | 1.7506 | 1.751 | 1.7855 | 1.5178 | 1.5185 | 1.583
1 | 709 | 1.7858 | 1.9744 | 1.9744 | 1.9754 | 1.7534 | 1.7535 | 1.7627 | 1.5262 | 1.5264 | 1.5434 | 1.9744 | 1.9744 | 1.978 | 1.7511 | 1.7514 | 1.7858 | 1.5187 | 1.5193 | 1.5837
1 | 709.2 | 1.7862 | 1.9744 | 1.9744 | 1.9754 | 1.7538 | 1.7539 | 1.7631 | 1.527 | 1.5272 | 1.5442 | 1.9744 | 1.9744 | 1.9781 | 1.7515 | 1.7519 | 1.7862 | 1.5195 | 1.5202 | 1.5843
1 | 709.4 | 1.7865 | 1.9745 | 1.9745 | 1.9755 | 1.7543 | 1.7543 | 1.7635 | 1.5279 | 1.528 | 1.5449 | 1.9745 | 1.9745 | 1.9781 | 1.752 | 1.7523 | 1.7865 | 1.5204 | 1.521 | 1.585
1 | 709.6 | 1.7869 | 1.9745 | 1.9745 | 1.9755 | 1.7547 | 1.7548 | 1.7639 | 1.5287 | 1.5288 | 1.5457 | 1.9745 | 1.9745 | 1.9782 | 1.7524 | 1.7528 | 1.7869 | 1.5212 | 1.5218 | 1.5856
1 | 709.8 | 1.7872 | 1.9746 | 1.9746 | 1.9756 | 1.7552 | 1.7552 | 1.7643 | 1.5295 | 1.5296 | 1.5465 | 1.9746 | 1.9746 | 1.9782 | 1.7529 | 1.7532 | 1.7872 | 1.522 | 1.5227 | 1.5863
1 | 710 | 1.7876 | 1.9746 | 1.9746 | 1.9756 | 1.7556 | 1.7557 | 1.7647 | 1.5303 | 1.5304 | 1.5472 | 1.9746 | 1.9746 | 1.9782 | 1.7533 | 1.7537 | 1.7876 | 1.5229 | 1.5235 | 1.5869
1 | 710.2 | 1.7879 | 1.9747 | 1.9747 | 1.9757 | 1.756 | 1.7561 | 1.7652 | 1.5311 | 1.5313 | 1.548 | 1.9747 | 1.9747 | 1.9783 | 1.7538 | 1.7541 | 1.7879 | 1.5237 | 1.5243 | 1.5876
1 | 710.4 | 1.7883 | 1.9747 | 1.9747 | 1.9757 | 1.7565 | 1.7565 | 1.7656 | 1.5319 | 1.5321 | 1.5488 | 1.9747 | 1.9747 | 1.9783 | 1.7542 | 1.7546 | 1.7883 | 1.5245 | 1.5252 | 1.5882
1 | 710.6 | 1.7886 | 1.9748 | 1.9748 | 1.9757 | 1.7569 | 1.757 | 1.766 | 1.5327 | 1.5329 | 1.5495 | 1.9747 | 1.9748 | 1.9783 | 1.7547 | 1.755 | 1.7886 | 1.5254 | 1.526 | 1.5889
1 | 710.8 | 1.7889 | 1.9748 | 1.9748 | 1.9758 | 1.7573 | 1.7574 | 1.7664 | 1.5335 | 1.5337 | 1.5503 | 1.9748 | 1.9748 | 1.9784 | 1.7551 | 1.7554 | 1.7889 | 1.5262 | 1.5268 | 1.5895
1 | 711 | 1.7893 | 1.9749 | 1.9749 | 1.9758 | 1.7578 | 1.7578 | 1.7668 | 1.5343 | 1.5345 | 1.551 | 1.9748 | 1.9749 | 1.9784 | 1.7556 | 1.7559 | 1.7893 | 1.527 | 1.5277 | 1.5902
1 | 711.2 | 1.7896 | 1.9749 | 1.9749 | 1.9759 | 1.7582 | 1.7583 | 1.7672 | 1.5351 | 1.5353 | 1.5518 | 1.9749 | 1.9749 | 1.9784 | 1.756 | 1.7563 | 1.7896 | 1.5278 | 1.5285 | 1.5908
1 | 711.4 | 1.79 | 1.975 | 1.975 | 1.9759 | 1.7586 | 1.7587 | 1.7676 | 1.5359 | 1.5361 | 1.5525 | 1.9749 | 1.975 | 1.9785 | 1.7564 | 1.7568 | 1.79 | 1.5287 | 1.5293 | 1.5914
1 | 711.6 | 1.7903 | 1.975 | 1.975 | 1.976 | 1.7591 | 1.7591 | 1.768 | 1.5367 | 1.5369 | 1.5533 | 1.975 | 1.975 | 1.9785 | 1.7569 | 1.7572 | 1.7903 | 1.5295 | 1.5301 | 1.5921
1 | 711.8 | 1.7906 | 1.9751 | 1.9751 | 1.976 | 1.7595 | 1.7596 | 1.7684 | 1.5375 | 1.5377 | 1.554 | 1.975 | 1.9751 | 1.9785 | 1.7573 | 1.7576 | 1.7906 | 1.5303 | 1.5309 | 1.5927
1 | 712 | 1.791 | 1.9751 | 1.9751 | 1.9761 | 1.7599 | 1.76 | 1.7688 | 1.5383 | 1.5385 | 1.5548 | 1.9751 | 1.9751 | 1.9786 | 1.7577 | 1.7581 | 1.791 | 1.5311 | 1.5317 | 1.5934
1 | 712.2 | 1.7913 | 1.9751 | 1.9752 | 1.9761 | 1.7604 | 1.7604 | 1.7692 | 1.5391 | 1.5393 | 1.5555 | 1.9751 | 1.9752 | 1.9786 | 1.7582 | 1.7585 | 1.7913 | 1.5319 | 1.5326 | 1.594
1 | 712.4 | 1.7917 | 1.9752 | 1.9752 | 1.9761 | 1.7608 | 1.7609 | 1.7696 | 1.5399 | 1.54 | 1.5563 | 1.9752 | 1.9752 | 1.9787 | 1.7586 | 1.759 | 1.7917 | 1.5327 | 1.5334 | 1.5946
1 | 712.6 | 1.792 | 1.9752 | 1.9752 | 1.9762 | 1.7612 | 1.7613 | 1.77 | 1.5407 | 1.5408 | 1.557 | 1.9752 | 1.9752 | 1.9787 | 1.7591 | 1.7594 | 1.792 | 1.5336 | 1.5342 | 1.5953
1 | 712.8 | 1.7923 | 1.9753 | 1.9753 | 1.9762 | 1.7616 | 1.7617 | 1.7704 | 1.5415 | 1.5416 | 1.5578 | 1.9753 | 1.9753 | 1.9787 | 1.7595 | 1.7598 | 1.7923 | 1.5344 | 1.535 | 1.5959
1 | 713 | 1.7927 | 1.9753 | 1.9753 | 1.9763 | 1.7621 | 1.7621 | 1.7708 | 1.5423 | 1.5424 | 1.5585 | 1.9753 | 1.9753 | 1.9788 | 1.7599 | 1.7602 | 1.7927 | 1.5352 | 1.5358 | 1.5965
1 | 713.2 | 1.793 | 1.9754 | 1.9754 | 1.9763 | 1.7625 | 1.7626 | 1.7712 | 1.5431 | 1.5432 | 1.5592 | 1.9753 | 1.9754 | 1.9788 | 1.7604 | 1.7607 | 1.793 | 1.536 | 1.5366 | 1.5972
1 | 713.4 | 1.7933 | 1.9754 | 1.9754 | 1.9764 | 1.7629 | 1.763 | 1.7716 | 1.5439 | 1.544 | 1.56 | 1.9754 | 1.9754 | 1.9788 | 1.7608 | 1.7611 | 1.7933 | 1.5368 | 1.5374 | 1.5978
1 | 713.6 | 1.7937 | 1.9755 | 1.9755 | 1.9764 | 1.7633 | 1.7634 | 1.772 | 1.5446 | 1.5448 | 1.5607 | 1.9754 | 1.9755 | 1.9789 | 1.7612 | 1.7615 | 1.7937 | 1.5376 | 1.5382 | 1.5984
1 | 713.8 | 1.794 | 1.9755 | 1.9755 | 1.9764 | 1.7638 | 1.7638 | 1.7724 | 1.5454 | 1.5455 | 1.5614 | 1.9755 | 1.9755 | 1.9789 | 1.7616 | 1.762 | 1.794 | 1.5384 | 1.539 | 1.5991
1 | 714 | 1.7943 | 1.9756 | 1.9756 | 1.9765 | 1.7642 | 1.7643 | 1.7728 | 1.5462 | 1.5463 | 1.5622 | 1.9755 | 1.9756 | 1.9789 | 1.7621 | 1.7624 | 1.7943 | 1.5392 | 1.5398 | 1.5997
1 | 714.2 | 1.7947 | 1.9756 | 1.9756 | 1.9765 | 1.7646 | 1.7647 | 1.7732 | 1.547 | 1.5471 | 1.5629 | 1.9756 | 1.9756 | 1.979 | 1.7625 | 1.7628 | 1.7947 | 1.54 | 1.5406 | 1.6003
1 | 714.4 | 1.795 | 1.9756 | 1.9757 | 1.9766 | 1.765 | 1.7651 | 1.7736 | 1.5477 | 1.5479 | 1.5636 | 1.9756 | 1.9757 | 1.979 | 1.7629 | 1.7632 | 1.795 | 1.5408 | 1.5414 | 1.6009
1 | 714.6 | 1.7953 | 1.9757 | 1.9757 | 1.9766 | 1.7654 | 1.7655 | 1.774 | 1.5485 | 1.5486 | 1.5644 | 1.9757 | 1.9757 | 1.979 | 1.7633 | 1.7637 | 1.7953 | 1.5416 | 1.5422 | 1.6016
1 | 714.8 | 1.7956 | 1.9757 | 1.9757 | 1.9766 | 1.7659 | 1.7659 | 1.7744 | 1.5493 | 1.5494 | 1.5651 | 1.9757 | 1.9757 | 1.9791 | 1.7638 | 1.7641 | 1.7956 | 1.5424 | 1.543 | 1.6022
1 | 715 | 1.796 | 1.9758 | 1.9758 | 1.9767 | 1.7663 | 1.7663 | 1.7748 | 1.5501 | 1.5502 | 1.5658 | 1.9758 | 1.9758 | 1.9791 | 1.7642 | 1.7645 | 1.796 | 1.5432 | 1.5438 | 1.6028
1 | 715.2 | 1.7963 | 1.9758 | 1.9758 | 1.9767 | 1.7667 | 1.7668 | 1.7751 | 1.5508 | 1.551 | 1.5665 | 1.9758 | 1.9758 | 1.9791 | 1.7646 | 1.7649 | 1.7963 | 1.544 | 1.5445 | 1.6034
1 | 715.4 | 1.7966 | 1.9759 | 1.9759 | 1.9768 | 1.7671 | 1.7672 | 1.7755 | 1.5516 | 1.5517 | 1.5673 | 1.9758 | 1.9759 | 1.9792 | 1.765 | 1.7654 | 1.7966 | 1.5447 | 1.5453 | 1.604
1 | 715.6 | 1.797 | 1.9759 | 1.9759 | 1.9768 | 1.7675 | 1.7676 | 1.7759 | 1.5524 | 1.5525 | 1.568 | 1.9759 | 1.9759 | 1.9792 | 1.7655 | 1.7658 | 1.797 | 1.5455 | 1.5461 | 1.6047
1 | 715.8 | 1.7973 | 1.976 | 1.976 | 1.9769 | 1.7679 | 1.768 | 1.7763 | 1.5531 | 1.5532 | 1.5687 | 1.9759 | 1.976 | 1.9792 | 1.7659 | 1.7662 | 1.7973 | 1.5463 | 1.5469 | 1.6053
1 | 716 | 1.7976 | 1.976 | 1.976 | 1.9769 | 1.7683 | 1.7684 | 1.7767 | 1.5539 | 1.554 | 1.5694 | 1.976 | 1.976 | 1.9793 | 1.7663 | 1.7666 | 1.7976 | 1.5471 | 1.5477 | 1.6059
1 | 716.2 | 1.7979 | 1.976 | 1.9761 | 1.9769 | 1.7687 | 1.7688 | 1.7771 | 1.5546 | 1.5548 | 1.5701 | 1.976 | 1.9761 | 1.9793 | 1.7667 | 1.767 | 1.7979 | 1.5479 | 1.5485 | 1.6065
1 | 716.4 | 1.7983 | 1.9761 | 1.9761 | 1.977 | 1.7692 | 1.7692 | 1.7775 | 1.5554 | 1.5555 | 1.5708 | 1.9761 | 1.9761 | 1.9793 | 1.7671 | 1.7674 | 1.7983 | 1.5487 | 1.5492 | 1.6071
1 | 716.6 | 1.7986 | 1.9761 | 1.9761 | 1.977 | 1.7696 | 1.7696 | 1.7778 | 1.5562 | 1.5563 | 1.5716 | 1.9761 | 1.9761 | 1.9794 | 1.7675 | 1.7679 | 1.7986 | 1.5494 | 1.55 | 1.6077
1 | 716.8 | 1.7989 | 1.9762 | 1.9762 | 1.9771 | 1.77 | 1.77 | 1.7782 | 1.5569 | 1.557 | 1.5723 | 1.9762 | 1.9762 | 1.9794 | 1.768 | 1.7683 | 1.7989 | 1.5502 | 1.5508 | 1.6083
1 | 717 | 1.7992 | 1.9762 | 1.9762 | 1.9771 | 1.7704 | 1.7704 | 1.7786 | 1.5577 | 1.5578 | 1.573 | 1.9762 | 1.9762 | 1.9794 | 1.7684 | 1.7687 | 1.7992 | 1.551 | 1.5516 | 1.6089
1 | 717.2 | 1.7995 | 1.9763 | 1.9763 | 1.9771 | 1.7708 | 1.7708 | 1.779 | 1.5584 | 1.5586 | 1.5737 | 1.9762 | 1.9763 | 1.9795 | 1.7688 | 1.7691 | 1.7995 | 1.5518 | 1.5523 | 1.6096
1 | 717.4 | 1.7999 | 1.9763 | 1.9763 | 1.9772 | 1.7712 | 1.7713 | 1.7794 | 1.5592 | 1.5593 | 1.5744 | 1.9763 | 1.9763 | 1.9795 | 1.7692 | 1.7695 | 1.7999 | 1.5525 | 1.5531 | 1.6102
1 | 717.6 | 1.8002 | 1.9763 | 1.9764 | 1.9772 | 1.7716 | 1.7717 | 1.7798 | 1.5599 | 1.5601 | 1.5751 | 1.9763 | 1.9764 | 1.9796 | 1.7696 | 1.7699 | 1.8002 | 1.5533 | 1.5539 | 1.6108
1 | 717.8 | 1.8005 | 1.9764 | 1.9764 | 1.9773 | 1.772 | 1.7721 | 1.7801 | 1.5607 | 1.5608 | 1.5758 | 1.9764 | 1.9764 | 1.9796 | 1.77 | 1.7703 | 1.8005 | 1.5541 | 1.5546 | 1.6114
1 | 718 | 1.8008 | 1.9764 | 1.9764 | 1.9773 | 1.7724 | 1.7725 | 1.7805 | 1.5614 | 1.5615 | 1.5765 | 1.9764 | 1.9764 | 1.9796 | 1.7704 | 1.7707 | 1.8008 | 1.5548 | 1.5554 | 1.612
1 | 718.2 | 1.8011 | 1.9765 | 1.9765 | 1.9773 | 1.7728 | 1.7729 | 1.7809 | 1.5622 | 1.5623 | 1.5772 | 1.9765 | 1.9765 | 1.9797 | 1.7708 | 1.7711 | 1.8011 | 1.5556 | 1.5562 | 1.6126
1 | 718.4 | 1.8015 | 1.9765 | 1.9765 | 1.9774 | 1.7732 | 1.7733 | 1.7813 | 1.5629 | 1.563 | 1.5779 | 1.9765 | 1.9765 | 1.9797 | 1.7712 | 1.7715 | 1.8015 | 1.5564 | 1.5569 | 1.6132
1 | 718.6 | 1.8018 | 1.9766 | 1.9766 | 1.9774 | 1.7736 | 1.7737 | 1.7816 | 1.5637 | 1.5638 | 1.5786 | 1.9765 | 1.9766 | 1.9797 | 1.7716 | 1.7719 | 1.8018 | 1.5571 | 1.5577 | 1.6138
1 | 718.8 | 1.8021 | 1.9766 | 1.9766 | 1.9775 | 1.774 | 1.7741 | 1.782 | 1.5644 | 1.5645 | 1.5793 | 1.9766 | 1.9766 | 1.9798 | 1.772 | 1.7723 | 1.8021 | 1.5579 | 1.5584 | 1.6144
1 | 719 | 1.8024 | 1.9766 | 1.9767 | 1.9775 | 1.7744 | 1.7745 | 1.7824 | 1.5651 | 1.5653 | 1.58 | 1.9766 | 1.9767 | 1.9798 | 1.7725 | 1.7728 | 1.8024 | 1.5586 | 1.5592 | 1.615
1 | 719.2 | 1.8027 | 1.9767 | 1.9767 | 1.9775 | 1.7748 | 1.7749 | 1.7828 | 1.5659 | 1.566 | 1.5807 | 1.9767 | 1.9767 | 1.9798 | 1.7729 | 1.7732 | 1.8027 | 1.5594 | 1.56 | 1.6156
1 | 719.4 | 1.803 | 1.9767 | 1.9767 | 1.9776 | 1.7752 | 1.7753 | 1.7831 | 1.5666 | 1.5667 | 1.5814 | 1.9767 | 1.9767 | 1.9798 | 1.7733 | 1.7736 | 1.803 | 1.5601 | 1.5607 | 1.6162
1 | 719.6 | 1.8034 | 1.9768 | 1.9768 | 1.9776 | 1.7756 | 1.7756 | 1.7835 | 1.5673 | 1.5675 | 1.5821 | 1.9768 | 1.9768 | 1.9799 | 1.7737 | 1.774 | 1.8034 | 1.5609 | 1.5615 | 1.6168
1 | 719.8 | 1.8037 | 1.9768 | 1.9768 | 1.9777 | 1.776 | 1.776 | 1.7839 | 1.5681 | 1.5682 | 1.5828 | 1.9768 | 1.9768 | 1.9799 | 1.7741 | 1.7744 | 1.8037 | 1.5617 | 1.5622 | 1.6174
1 | 720 | 1.804 | 1.9769 | 1.9769 | 1.9777 | 1.7764 | 1.7764 | 1.7842 | 1.5688 | 1.5689 | 1.5835 | 1.9768 | 1.9769 | 1.9799 | 1.7745 | 1.7748 | 1.804 | 1.5624 | 1.563 | 1.618
1 | 720.2 | 1.8043 | 1.9769 | 1.9769 | 1.9777 | 1.7768 | 1.7768 | 1.7846 | 1.5695 | 1.5697 | 1.5842 | 1.9769 | 1.9769 | 1.98 | 1.7749 | 1.7752 | 1.8043 | 1.5631 | 1.5637 | 1.6185
1 | 720.4 | 1.8046 | 1.9769 | 1.977 | 1.9778 | 1.7772 | 1.7772 | 1.785 | 1.5703 | 1.5704 | 1.5848 | 1.9769 | 1.977 | 1.98 | 1.7753 | 1.7756 | 1.8046 | 1.5639 | 1.5644 | 1.6191
1 | 720.6 | 1.8049 | 1.977 | 1.977 | 1.9778 | 1.7775 | 1.7776 | 1.7854 | 1.571 | 1.5711 | 1.5855 | 1.977 | 1.977 | 1.98 | 1.7757 | 1.7759 | 1.8049 | 1.5646 | 1.5652 | 1.6197
1 | 720.8 | 1.8052 | 1.977 | 1.977 | 1.9779 | 1.7779 | 1.778 | 1.7857 | 1.5717 | 1.5718 | 1.5862 | 1.977 | 1.977 | 1.9801 | 1.7761 | 1.7763 | 1.8052 | 1.5654 | 1.5659 | 1.6203
1 | 721 | 1.8055 | 1.9771 | 1.9771 | 1.9779 | 1.7783 | 1.7784 | 1.7861 | 1.5724 | 1.5726 | 1.5869 | 1.977 | 1.9771 | 1.9801 | 1.7764 | 1.7767 | 1.8055 | 1.5661 | 1.5667 | 1.6209
1 | 721.2 | 1.8058 | 1.9771 | 1.9771 | 1.9779 | 1.7787 | 1.7788 | 1.7865 | 1.5732 | 1.5733 | 1.5876 | 1.9771 | 1.9771 | 1.9801 | 1.7768 | 1.7771 | 1.8058 | 1.5669 | 1.5674 | 1.6215
1 | 721.4 | 1.8062 | 1.9772 | 1.9772 | 1.978 | 1.7791 | 1.7792 | 1.7868 | 1.5739 | 1.574 | 1.5883 | 1.9771 | 1.9772 | 1.9802 | 1.7772 | 1.7775 | 1.8062 | 1.5676 | 1.5682 | 1.6221
1 | 721.6 | 1.8065 | 1.9772 | 1.9772 | 1.978 | 1.7795 | 1.7796 | 1.7872 | 1.5746 | 1.5747 | 1.5889 | 1.9772 | 1.9772 | 1.9802 | 1.7776 | 1.7779 | 1.8065 | 1.5683 | 1.5689 | 1.6227
1 | 721.8 | 1.8068 | 1.9772 | 1.9772 | 1.9781 | 1.7799 | 1.7799 | 1.7875 | 1.5753 | 1.5754 | 1.5896 | 1.9772 | 1.9772 | 1.9802 | 1.778 | 1.7783 | 1.8068 | 1.5691 | 1.5696 | 1.6232
1 | 722 | 1.8071 | 1.9773 | 1.9773 | 1.9781 | 1.7803 | 1.7803 | 1.7879 | 1.576 | 1.5762 | 1.5903 | 1.9773 | 1.9773 | 1.9803 | 1.7784 | 1.7787 | 1.8071 | 1.5698 | 1.5704 | 1.6238
1 | 722.2 | 1.8074 | 1.9773 | 1.9773 | 1.9781 | 1.7806 | 1.7807 | 1.7883 | 1.5768 | 1.5769 | 1.591 | 1.9773 | 1.9773 | 1.9803 | 1.7788 | 1.7791 | 1.8074 | 1.5706 | 1.5711 | 1.6244
1 | 722.4 | 1.8077 | 1.9774 | 1.9774 | 1.9782 | 1.781 | 1.7811 | 1.7886 | 1.5775 | 1.5776 | 1.5916 | 1.9773 | 1.9774 | 1.9803 | 1.7792 | 1.7795 | 1.8077 | 1.5713 | 1.5718 | 1.625
1 | 722.6 | 1.808 | 1.9774 | 1.9774 | 1.9782 | 1.7814 | 1.7815 | 1.789 | 1.5782 | 1.5783 | 1.5923 | 1.9774 | 1.9774 | 1.9804 | 1.7796 | 1.7799 | 1.808 | 1.572 | 1.5726 | 1.6256
1 | 722.8 | 1.8083 | 1.9774 | 1.9774 | 1.9782 | 1.7818 | 1.7819 | 1.7893 | 1.5789 | 1.579 | 1.593 | 1.9774 | 1.9775 | 1.9804 | 1.78 | 1.7803 | 1.8083 | 1.5727 | 1.5733 | 1.6262
1 | 723 | 1.8086 | 1.9775 | 1.9775 | 1.9783 | 1.7822 | 1.7822 | 1.7897 | 1.5796 | 1.5797 | 1.5937 | 1.9775 | 1.9775 | 1.9804 | 1.7804 | 1.7806 | 1.8086 | 1.5735 | 1.574 | 1.6267
1 | 723.2 | 1.8089 | 1.9775 | 1.9775 | 1.9783 | 1.7826 | 1.7826 | 1.7901 | 1.5803 | 1.5804 | 1.5943 | 1.9775 | 1.9775 | 1.9805 | 1.7807 | 1.781 | 1.8089 | 1.5742 | 1.5747 | 1.6273
1 | 723.4 | 1.8092 | 1.9776 | 1.9776 | 1.9784 | 1.7829 | 1.783 | 1.7904 | 1.581 | 1.5811 | 1.595 | 1.9775 | 1.9776 | 1.9805 | 1.7811 | 1.7814 | 1.8092 | 1.5749 | 1.5755 | 1.6279
1 | 723.6 | 1.8095 | 1.9776 | 1.9776 | 1.9784 | 1.7833 | 1.7834 | 1.7908 | 1.5817 | 1.5818 | 1.5957 | 1.9776 | 1.9776 | 1.9805 | 1.7815 | 1.7818 | 1.8095 | 1.5756 | 1.5762 | 1.6285
1 | 723.8 | 1.8098 | 1.9776 | 1.9777 | 1.9784 | 1.7837 | 1.7837 | 1.7911 | 1.5824 | 1.5825 | 1.5963 | 1.9776 | 1.9777 | 1.9806 | 1.7819 | 1.7822 | 1.8098 | 1.5764 | 1.5769 | 1.629
1 | 724 | 1.8101 | 1.9777 | 1.9777 | 1.9785 | 1.7841 | 1.7841 | 1.7915 | 1.5831 | 1.5832 | 1.597 | 1.9777 | 1.9777 | 1.9806 | 1.7823 | 1.7826 | 1.8101 | 1.5771 | 1.5776 | 1.6296
1 | 724.2 | 1.8104 | 1.9777 | 1.9777 | 1.9785 | 1.7844 | 1.7845 | 1.7918 | 1.5838 | 1.5839 | 1.5976 | 1.9777 | 1.9777 | 1.9806 | 1.7827 | 1.7829 | 1.8104 | 1.5778 | 1.5783 | 1.6302
1 | 724.4 | 1.8107 | 1.9778 | 1.9778 | 1.9786 | 1.7848 | 1.7849 | 1.7922 | 1.5845 | 1.5846 | 1.5983 | 1.9777 | 1.9778 | 1.9807 | 1.783 | 1.7833 | 1.8107 | 1.5785 | 1.579 | 1.6307
1 | 724.6 | 1.811 | 1.9778 | 1.9778 | 1.9786 | 1.7852 | 1.7853 | 1.7926 | 1.5852 | 1.5853 | 1.599 | 1.9778 | 1.9778 | 1.9807 | 1.7834 | 1.7837 | 1.811 | 1.5792 | 1.5798 | 1.6313
1 | 724.8 | 1.8113 | 1.9778 | 1.9779 | 1.9786 | 1.7856 | 1.7856 | 1.7929 | 1.5859 | 1.586 | 1.5996 | 1.9778 | 1.9779 | 1.9807 | 1.7838 | 1.7841 | 1.8113 | 1.58 | 1.5805 | 1.6319
1 | 725 | 1.8116 | 1.9779 | 1.9779 | 1.9787 | 1.7859 | 1.786 | 1.7933 | 1.5866 | 1.5867 | 1.6003 | 1.9779 | 1.9779 | 1.9807 | 1.7842 | 1.7845 | 1.8116 | 1.5807 | 1.5812 | 1.6325
1 | 725.2 | 1.8119 | 1.9779 | 1.9779 | 1.9787 | 1.7863 | 1.7864 | 1.7936 | 1.5873 | 1.5874 | 1.6009 | 1.9779 | 1.9779 | 1.9808 | 1.7846 | 1.7848 | 1.8119 | 1.5814 | 1.5819 | 1.633
1 | 725.4 | 1.8122 | 1.978 | 1.978 | 1.9787 | 1.7867 | 1.7867 | 1.794 | 1.588 | 1.5881 | 1.6016 | 1.9779 | 1.978 | 1.9808 | 1.7849 | 1.7852 | 1.8122 | 1.5821 | 1.5826 | 1.6336
1 | 725.6 | 1.8125 | 1.978 | 1.978 | 1.9788 | 1.7871 | 1.7871 | 1.7943 | 1.5887 | 1.5888 | 1.6022 | 1.978 | 1.978 | 1.9808 | 1.7853 | 1.7856 | 1.8125 | 1.5828 | 1.5833 | 1.6341
1 | 725.8 | 1.8128 | 1.978 | 1.978 | 1.9788 | 1.7874 | 1.7875 | 1.7947 | 1.5894 | 1.5895 | 1.6029 | 1.978 | 1.9781 | 1.9809 | 1.7857 | 1.786 | 1.8128 | 1.5835 | 1.584 | 1.6347
1 | 726 | 1.8131 | 1.9781 | 1.9781 | 1.9788 | 1.7878 | 1.7878 | 1.795 | 1.5901 | 1.5902 | 1.6035 | 1.9781 | 1.9781 | 1.9809 | 1.7861 | 1.7863 | 1.8131 | 1.5842 | 1.5847 | 1.6353
1 | 726.2 | 1.8134 | 1.9781 | 1.9781 | 1.9789 | 1.7882 | 1.7882 | 1.7953 | 1.5908 | 1.5909 | 1.6042 | 1.9781 | 1.9781 | 1.9809 | 1.7864 | 1.7867 | 1.8134 | 1.5849 | 1.5854 | 1.6358
1 | 726.4 | 1.8137 | 1.9782 | 1.9782 | 1.9789 | 1.7885 | 1.7886 | 1.7957 | 1.5914 | 1.5916 | 1.6048 | 1.9781 | 1.9782 | 1.981 | 1.7868 | 1.7871 | 1.8137 | 1.5856 | 1.5861 | 1.6364
1 | 726.6 | 1.814 | 1.9782 | 1.9782 | 1.979 | 1.7889 | 1.789 | 1.796 | 1.5921 | 1.5922 | 1.6055 | 1.9782 | 1.9782 | 1.981 | 1.7872 | 1.7874 | 1.814 | 1.5863 | 1.5868 | 1.637
1 | 726.8 | 1.8143 | 1.9782 | 1.9782 | 1.979 | 1.7893 | 1.7893 | 1.7964 | 1.5928 | 1.5929 | 1.6061 | 1.9782 | 1.9782 | 1.981 | 1.7876 | 1.7878 | 1.8143 | 1.587 | 1.5875 | 1.6375
1 | 727 | 1.8146 | 1.9783 | 1.9783 | 1.979 | 1.7896 | 1.7897 | 1.7967 | 1.5935 | 1.5936 | 1.6068 | 1.9783 | 1.9783 | 1.9811 | 1.7879 | 1.7882 | 1.8146 | 1.5877 | 1.5882 | 1.6381
1 | 727.2 | 1.8149 | 1.9783 | 1.9783 | 1.9791 | 1.79 | 1.79 | 1.7971 | 1.5942 | 1.5943 | 1.6074 | 1.9783 | 1.9783 | 1.9811 | 1.7883 | 1.7886 | 1.8149 | 1.5884 | 1.5889 | 1.6386
1 | 727.4 | 1.8152 | 1.9784 | 1.9784 | 1.9791 | 1.7904 | 1.7904 | 1.7974 | 1.5949 | 1.595 | 1.6081 | 1.9783 | 1.9784 | 1.9811 | 1.7887 | 1.7889 | 1.8152 | 1.5891 | 1.5896 | 1.6392
1 | 727.6 | 1.8154 | 1.9784 | 1.9784 | 1.9791 | 1.7907 | 1.7908 | 1.7978 | 1.5955 | 1.5956 | 1.6087 | 1.9784 | 1.9784 | 1.9811 | 1.789 | 1.7893 | 1.8154 | 1.5898 | 1.5903 | 1.6397
1 | 727.8 | 1.8157 | 1.9784 | 1.9784 | 1.9792 | 1.7911 | 1.7911 | 1.7981 | 1.5962 | 1.5963 | 1.6093 | 1.9784 | 1.9784 | 1.9812 | 1.7894 | 1.7897 | 1.8157 | 1.5905 | 1.591 | 1.6403
1 | 728 | 1.816 | 1.9785 | 1.9785 | 1.9792 | 1.7914 | 1.7915 | 1.7984 | 1.5969 | 1.597 | 1.61 | 1.9785 | 1.9785 | 1.9812 | 1.7898 | 1.79 | 1.816 | 1.5912 | 1.5917 | 1.6408
1 | 728.2 | 1.8163 | 1.9785 | 1.9785 | 1.9793 | 1.7918 | 1.7919 | 1.7988 | 1.5976 | 1.5977 | 1.6106 | 1.9785 | 1.9785 | 1.9812 | 1.7901 | 1.7904 | 1.8163 | 1.5919 | 1.5924 | 1.6414
1 | 728.4 | 1.8166 | 1.9785 | 1.9786 | 1.9793 | 1.7922 | 1.7922 | 1.7991 | 1.5982 | 1.5983 | 1.6113 | 1.9785 | 1.9786 | 1.9813 | 1.7905 | 1.7908 | 1.8166 | 1.5926 | 1.5931 | 1.6419
1 | 728.6 | 1.8169 | 1.9786 | 1.9786 | 1.9793 | 1.7925 | 1.7926 | 1.7995 | 1.5989 | 1.599 | 1.6119 | 1.9786 | 1.9786 | 1.9813 | 1.7909 | 1.7911 | 1.8169 | 1.5933 | 1.5938 | 1.6425
1 | 728.8 | 1.8172 | 1.9786 | 1.9786 | 1.9794 | 1.7929 | 1.7929 | 1.7998 | 1.5996 | 1.5997 | 1.6125 | 1.9786 | 1.9786 | 1.9813 | 1.7912 | 1.7915 | 1.8172 | 1.594 | 1.5944 | 1.643
1 | 729 | 1.8175 | 1.9787 | 1.9787 | 1.9794 | 1.7932 | 1.7933 | 1.8001 | 1.6002 | 1.6003 | 1.6132 | 1.9786 | 1.9787 | 1.9814 | 1.7916 | 1.7918 | 1.8175 | 1.5946 | 1.5951 | 1.6436
1 | 729.2 | 1.8178 | 1.9787 | 1.9787 | 1.9794 | 1.7936 | 1.7936 | 1.8005 | 1.6009 | 1.601 | 1.6138 | 1.9787 | 1.9787 | 1.9814 | 1.792 | 1.7922 | 1.8178 | 1.5953 | 1.5958 | 1.6441
1 | 729.4 | 1.818 | 1.9787 | 1.9787 | 1.9795 | 1.7939 | 1.794 | 1.8008 | 1.6016 | 1.6017 | 1.6144 | 1.9787 | 1.9787 | 1.9814 | 1.7923 | 1.7926 | 1.818 | 1.596 | 1.5965 | 1.6447
1 | 729.6 | 1.8183 | 1.9788 | 1.9788 | 1.9795 | 1.7943 | 1.7944 | 1.8011 | 1.6022 | 1.6023 | 1.615 | 1.9788 | 1.9788 | 1.9814 | 1.7927 | 1.7929 | 1.8183 | 1.5967 | 1.5972 | 1.6452
1 | 729.8 | 1.8186 | 1.9788 | 1.9788 | 1.9795 | 1.7947 | 1.7947 | 1.8015 | 1.6029 | 1.603 | 1.6157 | 1.9788 | 1.9788 | 1.9815 | 1.793 | 1.7933 | 1.8186 | 1.5974 | 1.5978 | 1.6458
1 | 730 | 1.8189 | 1.9789 | 1.9789 | 1.9796 | 1.795 | 1.7951 | 1.8018 | 1.6036 | 1.6037 | 1.6163 | 1.9788 | 1.9789 | 1.9815 | 1.7934 | 1.7936 | 1.8189 | 1.598 | 1.5985 | 1.6463
1 | 730.2 | 1.8192 | 1.9789 | 1.9789 | 1.9796 | 1.7954 | 1.7954 | 1.8021 | 1.6042 | 1.6043 | 1.6169 | 1.9789 | 1.9789 | 1.9815 | 1.7938 | 1.794 | 1.8192 | 1.5987 | 1.5992 | 1.6469
1 | 730.4 | 1.8195 | 1.9789 | 1.9789 | 1.9796 | 1.7957 | 1.7958 | 1.8025 | 1.6049 | 1.605 | 1.6175 | 1.9789 | 1.9789 | 1.9816 | 1.7941 | 1.7944 | 1.8195 | 1.5994 | 1.5999 | 1.6474
1 | 730.6 | 1.8198 | 1.979 | 1.979 | 1.9797 | 1.7961 | 1.7961 | 1.8028 | 1.6055 | 1.6056 | 1.6182 | 1.9789 | 1.979 | 1.9816 | 1.7945 | 1.7947 | 1.8198 | 1.6001 | 1.6005 | 1.6479
1 | 730.8 | 1.82 | 1.979 | 1.979 | 1.9797 | 1.7964 | 1.7965 | 1.8031 | 1.6062 | 1.6063 | 1.6188 | 1.979 | 1.979 | 1.9816 | 1.7948 | 1.7951 | 1.82 | 1.6007 | 1.6012 | 1.6485
1 | 731 | 1.8203 | 1.979 | 1.979 | 1.9798 | 1.7968 | 1.7968 | 1.8035 | 1.6069 | 1.607 | 1.6194 | 1.979 | 1.979 | 1.9817 | 1.7952 | 1.7954 | 1.8203 | 1.6014 | 1.6019 | 1.649
1 | 731.2 | 1.8206 | 1.9791 | 1.9791 | 1.9798 | 1.7971 | 1.7972 | 1.8038 | 1.6075 | 1.6076 | 1.62 | 1.9791 | 1.9791 | 1.9817 | 1.7955 | 1.7958 | 1.8206 | 1.6021 | 1.6026 | 1.6496
1 | 731.4 | 1.8209 | 1.9791 | 1.9791 | 1.9798 | 1.7975 | 1.7975 | 1.8041 | 1.6082 | 1.6083 | 1.6206 | 1.9791 | 1.9791 | 1.9817 | 1.7959 | 1.7961 | 1.8209 | 1.6028 | 1.6032 | 1.6501
1 | 731.6 | 1.8212 | 1.9791 | 1.9792 | 1.9799 | 1.7978 | 1.7979 | 1.8045 | 1.6088 | 1.6089 | 1.6213 | 1.9791 | 1.9792 | 1.9817 | 1.7962 | 1.7965 | 1.8212 | 1.6034 | 1.6039 | 1.6506
1 | 731.8 | 1.8215 | 1.9792 | 1.9792 | 1.9799 | 1.7982 | 1.7982 | 1.8048 | 1.6095 | 1.6096 | 1.6219 | 1.9792 | 1.9792 | 1.9818 | 1.7966 | 1.7968 | 1.8215 | 1.6041 | 1.6046 | 1.6512
1 | 732 | 1.8217 | 1.9792 | 1.9792 | 1.9799 | 1.7985 | 1.7986 | 1.8051 | 1.6101 | 1.6102 | 1.6225 | 1.9792 | 1.9792 | 1.9818 | 1.7969 | 1.7972 | 1.8217 | 1.6048 | 1.6052 | 1.6517
1 | 732.2 | 1.822 | 1.9793 | 1.9793 | 1.98 | 1.7989 | 1.7989 | 1.8054 | 1.6108 | 1.6109 | 1.6231 | 1.9792 | 1.9793 | 1.9818 | 1.7973 | 1.7975 | 1.822 | 1.6054 | 1.6059 | 1.6522
1 | 732.4 | 1.8223 | 1.9793 | 1.9793 | 1.98 | 1.7992 | 1.7993 | 1.8058 | 1.6114 | 1.6115 | 1.6237 | 1.9793 | 1.9793 | 1.9819 | 1.7976 | 1.7979 | 1.8223 | 1.6061 | 1.6065 | 1.6528
1 | 732.6 | 1.8226 | 1.9793 | 1.9793 | 1.98 | 1.7995 | 1.7996 | 1.8061 | 1.6121 | 1.6121 | 1.6243 | 1.9793 | 1.9793 | 1.9819 | 1.798 | 1.7982 | 1.8226 | 1.6067 | 1.6072 | 1.6533
1 | 732.8 | 1.8228 | 1.9794 | 1.9794 | 1.9801 | 1.7999 | 1.7999 | 1.8064 | 1.6127 | 1.6128 | 1.6249 | 1.9794 | 1.9794 | 1.9819 | 1.7983 | 1.7986 | 1.8228 | 1.6074 | 1.6079 | 1.6538
1 | 733 | 1.8231 | 1.9794 | 1.9794 | 1.9801 | 1.8002 | 1.8003 | 1.8067 | 1.6133 | 1.6134 | 1.6256 | 1.9794 | 1.9794 | 1.9819 | 1.7987 | 1.7989 | 1.8231 | 1.6081 | 1.6085 | 1.6544
1 | 733.2 | 1.8234 | 1.9794 | 1.9794 | 1.9801 | 1.8006 | 1.8006 | 1.8071 | 1.614 | 1.6141 | 1.6262 | 1.9794 | 1.9795 | 1.982 | 1.799 | 1.7993 | 1.8234 | 1.6087 | 1.6092 | 1.6549
1 | 733.4 | 1.8237 | 1.9795 | 1.9795 | 1.9802 | 1.8009 | 1.801 | 1.8074 | 1.6146 | 1.6147 | 1.6268 | 1.9795 | 1.9795 | 1.982 | 1.7994 | 1.7996 | 1.8237 | 1.6094 | 1.6098 | 1.6554
1 | 733.6 | 1.824 | 1.9795 | 1.9795 | 1.9802 | 1.8013 | 1.8013 | 1.8077 | 1.6153 | 1.6154 | 1.6274 | 1.9795 | 1.9795 | 1.982 | 1.7997 | 1.8 | 1.824 | 1.61 | 1.6105 | 1.6559
1 | 733.8 | 1.8242 | 1.9796 | 1.9796 | 1.9802 | 1.8016 | 1.8017 | 1.808 | 1.6159 | 1.616 | 1.628 | 1.9795 | 1.9796 | 1.9821 | 1.8001 | 1.8003 | 1.8242 | 1.6107 | 1.6111 | 1.6565
1 | 734 | 1.8245 | 1.9796 | 1.9796 | 1.9803 | 1.8019 | 1.802 | 1.8084 | 1.6165 | 1.6166 | 1.6286 | 1.9796 | 1.9796 | 1.9821 | 1.8004 | 1.8007 | 1.8245 | 1.6113 | 1.6118 | 1.657
1 | 734.2 | 1.8248 | 1.9796 | 1.9796 | 1.9803 | 1.8023 | 1.8023 | 1.8087 | 1.6172 | 1.6173 | 1.6292 | 1.9796 | 1.9796 | 1.9821 | 1.8008 | 1.801 | 1.8248 | 1.612 | 1.6124 | 1.6575
1 | 734.4 | 1.8251 | 1.9797 | 1.9797 | 1.9803 | 1.8026 | 1.8027 | 1.809 | 1.6178 | 1.6179 | 1.6298 | 1.9796 | 1.9797 | 1.9821 | 1.8011 | 1.8014 | 1.8251 | 1.6126 | 1.6131 | 1.658
1 | 734.6 | 1.8253 | 1.9797 | 1.9797 | 1.9804 | 1.803 | 1.803 | 1.8093 | 1.6184 | 1.6185 | 1.6304 | 1.9797 | 1.9797 | 1.9822 | 1.8015 | 1.8017 | 1.8253 | 1.6133 | 1.6137 | 1.6586
1 | 734.8 | 1.8256 | 1.9797 | 1.9797 | 1.9804 | 1.8033 | 1.8033 | 1.8096 | 1.6191 | 1.6192 | 1.631 | 1.9797 | 1.9797 | 1.9822 | 1.8018 | 1.802 | 1.8256 | 1.6139 | 1.6144 | 1.6591
1 | 735 | 1.8259 | 1.9798 | 1.9798 | 1.9804 | 1.8036 | 1.8037 | 1.81 | 1.6197 | 1.6198 | 1.6316 | 1.9798 | 1.9798 | 1.9822 | 1.8021 | 1.8024 | 1.8259 | 1.6146 | 1.615 | 1.6596
1 | 735.2 | 1.8261 | 1.9798 | 1.9798 | 1.9805 | 1.804 | 1.804 | 1.8103 | 1.6203 | 1.6204 | 1.6322 | 1.9798 | 1.9798 | 1.9823 | 1.8025 | 1.8027 | 1.8261 | 1.6152 | 1.6157 | 1.6601
1 | 735.4 | 1.8264 | 1.9798 | 1.9798 | 1.9805 | 1.8043 | 1.8044 | 1.8106 | 1.621 | 1.6211 | 1.6328 | 1.9798 | 1.9798 | 1.9823 | 1.8028 | 1.8031 | 1.8264 | 1.6159 | 1.6163 | 1.6606
1 | 735.6 | 1.8267 | 1.9799 | 1.9799 | 1.9805 | 1.8046 | 1.8047 | 1.8109 | 1.6216 | 1.6217 | 1.6334 | 1.9799 | 1.9799 | 1.9823 | 1.8032 | 1.8034 | 1.8267 | 1.6165 | 1.617 | 1.6612
1 | 735.8 | 1.827 | 1.9799 | 1.9799 | 1.9806 | 1.805 | 1.805 | 1.8112 | 1.6222 | 1.6223 | 1.634 | 1.9799 | 1.9799 | 1.9823 | 1.8035 | 1.8037 | 1.827 | 1.6171 | 1.6176 | 1.6617
1 | 736 | 1.8272 | 1.9799 | 1.9799 | 1.9806 | 1.8053 | 1.8054 | 1.8115 | 1.6228 | 1.6229 | 1.6345 | 1.9799 | 1.98 | 1.9824 | 1.8038 | 1.8041 | 1.8272 | 1.6178 | 1.6182 | 1.6622
1 | 736.2 | 1.8275 | 1.98 | 1.98 | 1.9806 | 1.8056 | 1.8057 | 1.8118 | 1.6235 | 1.6236 | 1.6351 | 1.98 | 1.98 | 1.9824 | 1.8042 | 1.8044 | 1.8275 | 1.6184 | 1.6189 | 1.6627
1 | 736.4 | 1.8278 | 1.98 | 1.98 | 1.9807 | 1.806 | 1.806 | 1.8122 | 1.6241 | 1.6242 | 1.6357 | 1.98 | 1.98 | 1.9824 | 1.8045 | 1.8047 | 1.8278 | 1.6191 | 1.6195 | 1.6632
1 | 736.6 | 1.828 | 1.9801 | 1.9801 | 1.9807 | 1.8063 | 1.8063 | 1.8125 | 1.6247 | 1.6248 | 1.6363 | 1.98 | 1.9801 | 1.9825 | 1.8048 | 1.8051 | 1.828 | 1.6197 | 1.6201 | 1.6637
1 | 736.8 | 1.8283 | 1.9801 | 1.9801 | 1.9807 | 1.8066 | 1.8067 | 1.8128 | 1.6253 | 1.6254 | 1.6369 | 1.9801 | 1.9801 | 1.9825 | 1.8052 | 1.8054 | 1.8283 | 1.6203 | 1.6208 | 1.6643
1 | 737 | 1.8286 | 1.9801 | 1.9801 | 1.9808 | 1.807 | 1.807 | 1.8131 | 1.6259 | 1.626 | 1.6375 | 1.9801 | 1.9801 | 1.9825 | 1.8055 | 1.8057 | 1.8286 | 1.621 | 1.6214 | 1.6648
1 | 737.2 | 1.8288 | 1.9802 | 1.9802 | 1.9808 | 1.8073 | 1.8073 | 1.8134 | 1.6266 | 1.6267 | 1.6381 | 1.9801 | 1.9802 | 1.9825 | 1.8058 | 1.8061 | 1.8288 | 1.6216 | 1.622 | 1.6653
1 | 737.4 | 1.8291 | 1.9802 | 1.9802 | 1.9808 | 1.8076 | 1.8077 | 1.8137 | 1.6272 | 1.6273 | 1.6387 | 1.9802 | 1.9802 | 1.9826 | 1.8062 | 1.8064 | 1.8291 | 1.6222 | 1.6227 | 1.6658
1 | 737.6 | 1.8294 | 1.9802 | 1.9802 | 1.9809 | 1.8079 | 1.808 | 1.814 | 1.6278 | 1.6279 | 1.6392 | 1.9802 | 1.9802 | 1.9826 | 1.8065 | 1.8067 | 1.8294 | 1.6229 | 1.6233 | 1.6663
1 | 737.8 | 1.8296 | 1.9803 | 1.9803 | 1.9809 | 1.8083 | 1.8083 | 1.8143 | 1.6284 | 1.6285 | 1.6398 | 1.9802 | 1.9803 | 1.9826 | 1.8068 | 1.8071 | 1.8296 | 1.6235 | 1.6239 | 1.6668
1 | 738 | 1.8299 | 1.9803 | 1.9803 | 1.9809 | 1.8086 | 1.8086 | 1.8147 | 1.629 | 1.6291 | 1.6404 | 1.9803 | 1.9803 | 1.9827 | 1.8072 | 1.8074 | 1.8299 | 1.6241 | 1.6245 | 1.6673
1 | 738.2 | 1.8302 | 1.9803 | 1.9803 | 1.981 | 1.8089 | 1.809 | 1.815 | 1.6296 | 1.6297 | 1.641 | 1.9803 | 1.9803 | 1.9827 | 1.8075 | 1.8077 | 1.8302 | 1.6247 | 1.6252 | 1.6678
1 | 738.4 | 1.8304 | 1.9804 | 1.9804 | 1.981 | 1.8092 | 1.8093 | 1.8153 | 1.6302 | 1.6303 | 1.6416 | 1.9803 | 1.9804 | 1.9827 | 1.8078 | 1.8081 | 1.8304 | 1.6254 | 1.6258 | 1.6683
1 | 738.6 | 1.8307 | 1.9804 | 1.9804 | 1.981 | 1.8096 | 1.8096 | 1.8156 | 1.6309 | 1.6309 | 1.6421 | 1.9804 | 1.9804 | 1.9827 | 1.8082 | 1.8084 | 1.8307 | 1.626 | 1.6264 | 1.6688
1 | 738.8 | 1.831 | 1.9804 | 1.9804 | 1.9811 | 1.8099 | 1.8099 | 1.8159 | 1.6315 | 1.6315 | 1.6427 | 1.9804 | 1.9804 | 1.9828 | 1.8085 | 1.8087 | 1.831 | 1.6266 | 1.627 | 1.6693
1 | 739 | 1.8312 | 1.9805 | 1.9805 | 1.9811 | 1.8102 | 1.8103 | 1.8162 | 1.6321 | 1.6322 | 1.6433 | 1.9805 | 1.9805 | 1.9828 | 1.8088 | 1.809 | 1.8312 | 1.6272 | 1.6277 | 1.6698
1 | 739.2 | 1.8315 | 1.9805 | 1.9805 | 1.9811 | 1.8105 | 1.8106 | 1.8165 | 1.6327 | 1.6328 | 1.6439 | 1.9805 | 1.9805 | 1.9828 | 1.8091 | 1.8094 | 1.8315 | 1.6279 | 1.6283 | 1.6703
1 | 739.4 | 1.8318 | 1.9805 | 1.9805 | 1.9812 | 1.8109 | 1.8109 | 1.8168 | 1.6333 | 1.6334 | 1.6444 | 1.9805 | 1.9805 | 1.9828 | 1.8095 | 1.8097 | 1.8318 | 1.6285 | 1.6289 | 1.6708
1 | 739.6 | 1.832 | 1.9806 | 1.9806 | 1.9812 | 1.8112 | 1.8112 | 1.8171 | 1.6339 | 1.634 | 1.645 | 1.9806 | 1.9806 | 1.9829 | 1.8098 | 1.81 | 1.832 | 1.6291 | 1.6295 | 1.6713
1 | 739.8 | 1.8323 | 1.9806 | 1.9806 | 1.9812 | 1.8115 | 1.8115 | 1.8174 | 1.6345 | 1.6346 | 1.6456 | 1.9806 | 1.9806 | 1.9829 | 1.8101 | 1.8103 | 1.8323 | 1.6297 | 1.6301 | 1.6718
1 | 740 | 1.8325 | 1.9806 | 1.9806 | 1.9813 | 1.8118 | 1.8119 | 1.8177 | 1.6351 | 1.6352 | 1.6462 | 1.9806 | 1.9806 | 1.9829 | 1.8104 | 1.8107 | 1.8325 | 1.6303 | 1.6307 | 1.6723
1 | 740.2 | 1.8328 | 1.9807 | 1.9807 | 1.9813 | 1.8121 | 1.8122 | 1.818 | 1.6357 | 1.6358 | 1.6467 | 1.9807 | 1.9807 | 1.983 | 1.8108 | 1.811 | 1.8328 | 1.6309 | 1.6314 | 1.6728
1 | 740.4 | 1.8331 | 1.9807 | 1.9807 | 1.9813 | 1.8125 | 1.8125 | 1.8183 | 1.6363 | 1.6364 | 1.6473 | 1.9807 | 1.9807 | 1.983 | 1.8111 | 1.8113 | 1.8331 | 1.6316 | 1.632 | 1.6733
1 | 740.6 | 1.8333 | 1.9807 | 1.9807 | 1.9814 | 1.8128 | 1.8128 | 1.8186 | 1.6369 | 1.637 | 1.6479 | 1.9807 | 1.9807 | 1.983 | 1.8114 | 1.8116 | 1.8333 | 1.6322 | 1.6326 | 1.6738
1 | 740.8 | 1.8336 | 1.9808 | 1.9808 | 1.9814 | 1.8131 | 1.8131 | 1.8189 | 1.6375 | 1.6376 | 1.6484 | 1.9808 | 1.9808 | 1.983 | 1.8117 | 1.812 | 1.8336 | 1.6328 | 1.6332 | 1.6743
1 | 741 | 1.8338 | 1.9808 | 1.9808 | 1.9814 | 1.8134 | 1.8135 | 1.8192 | 1.6381 | 1.6382 | 1.649 | 1.9808 | 1.9808 | 1.9831 | 1.8121 | 1.8123 | 1.8338 | 1.6334 | 1.6338 | 1.6748
1 | 741.2 | 1.8341 | 1.9808 | 1.9808 | 1.9814 | 1.8137 | 1.8138 | 1.8195 | 1.6387 | 1.6388 | 1.6496 | 1.9808 | 1.9808 | 1.9831 | 1.8124 | 1.8126 | 1.8341 | 1.634 | 1.6344 | 1.6753
1 | 741.4 | 1.8344 | 1.9809 | 1.9809 | 1.9815 | 1.814 | 1.8141 | 1.8198 | 1.6393 | 1.6394 | 1.6501 | 1.9809 | 1.9809 | 1.9831 | 1.8127 | 1.8129 | 1.8344 | 1.6346 | 1.635 | 1.6758
1 | 741.6 | 1.8346 | 1.9809 | 1.9809 | 1.9815 | 1.8144 | 1.8144 | 1.8201 | 1.6399 | 1.6399 | 1.6507 | 1.9809 | 1.9809 | 1.9831 | 1.813 | 1.8132 | 1.8346 | 1.6352 | 1.6356 | 1.6763
1 | 741.8 | 1.8349 | 1.9809 | 1.9809 | 1.9815 | 1.8147 | 1.8147 | 1.8204 | 1.6405 | 1.6405 | 1.6513 | 1.9809 | 1.9809 | 1.9832 | 1.8133 | 1.8136 | 1.8349 | 1.6358 | 1.6362 | 1.6768
1 | 742 | 1.8351 | 1.981 | 1.981 | 1.9816 | 1.815 | 1.815 | 1.8207 | 1.641 | 1.6411 | 1.6518 | 1.981 | 1.981 | 1.9832 | 1.8137 | 1.8139 | 1.8351 | 1.6364 | 1.6368 | 1.6773
1 | 742.2 | 1.8354 | 1.981 | 1.981 | 1.9816 | 1.8153 | 1.8153 | 1.821 | 1.6416 | 1.6417 | 1.6524 | 1.981 | 1.981 | 1.9832 | 1.814 | 1.8142 | 1.8354 | 1.637 | 1.6374 | 1.6778
1 | 742.4 | 1.8356 | 1.981 | 1.981 | 1.9816 | 1.8156 | 1.8157 | 1.8213 | 1.6422 | 1.6423 | 1.6529 | 1.981 | 1.981 | 1.9832 | 1.8143 | 1.8145 | 1.8356 | 1.6376 | 1.638 | 1.6783
1 | 742.6 | 1.8359 | 1.9811 | 1.9811 | 1.9817 | 1.8159 | 1.816 | 1.8216 | 1.6428 | 1.6429 | 1.6535 | 1.9811 | 1.9811 | 1.9833 | 1.8146 | 1.8148 | 1.8359 | 1.6382 | 1.6386 | 1.6788
1 | 742.8 | 1.8362 | 1.9811 | 1.9811 | 1.9817 | 1.8162 | 1.8163 | 1.8219 | 1.6434 | 1.6435 | 1.6541 | 1.9811 | 1.9811 | 1.9833 | 1.8149 | 1.8151 | 1.8362 | 1.6388 | 1.6392 | 1.6792
1 | 743 | 1.8364 | 1.9811 | 1.9811 | 1.9817 | 1.8165 | 1.8166 | 1.8222 | 1.644 | 1.6441 | 1.6546 | 1.9811 | 1.9811 | 1.9833 | 1.8152 | 1.8155 | 1.8364 | 1.6394 | 1.6398 | 1.6797
1 | 743.2 | 1.8367 | 1.9812 | 1.9812 | 1.9818 | 1.8169 | 1.8169 | 1.8225 | 1.6446 | 1.6446 | 1.6552 | 1.9812 | 1.9812 | 1.9834 | 1.8156 | 1.8158 | 1.8367 | 1.64 | 1.6404 | 1.6802
1 | 743.4 | 1.8369 | 1.9812 | 1.9812 | 1.9818 | 1.8172 | 1.8172 | 1.8228 | 1.6451 | 1.6452 | 1.6557 | 1.9812 | 1.9812 | 1.9834 | 1.8159 | 1.8161 | 1.8369 | 1.6406 | 1.641 | 1.6807
1 | 743.6 | 1.8372 | 1.9812 | 1.9812 | 1.9818 | 1.8175 | 1.8175 | 1.8231 | 1.6457 | 1.6458 | 1.6563 | 1.9812 | 1.9812 | 1.9834 | 1.8162 | 1.8164 | 1.8372 | 1.6412 | 1.6416 | 1.6812
1 | 743.8 | 1.8374 | 1.9813 | 1.9813 | 1.9819 | 1.8178 | 1.8178 | 1.8234 | 1.6463 | 1.6464 | 1.6568 | 1.9813 | 1.9813 | 1.9834 | 1.8165 | 1.8167 | 1.8374 | 1.6418 | 1.6422 | 1.6817
1 | 744 | 1.8377 | 1.9813 | 1.9813 | 1.9819 | 1.8181 | 1.8181 | 1.8237 | 1.6469 | 1.647 | 1.6574 | 1.9813 | 1.9813 | 1.9835 | 1.8168 | 1.817 | 1.8377 | 1.6424 | 1.6428 | 1.6822
1 | 744.2 | 1.8379 | 1.9813 | 1.9813 | 1.9819 | 1.8184 | 1.8184 | 1.8239 | 1.6475 | 1.6475 | 1.6579 | 1.9813 | 1.9813 | 1.9835 | 1.8171 | 1.8173 | 1.8379 | 1.643 | 1.6434 | 1.6826
1 | 744.4 | 1.8382 | 1.9814 | 1.9814 | 1.9819 | 1.8187 | 1.8188 | 1.8242 | 1.648 | 1.6481 | 1.6585 | 1.9813 | 1.9814 | 1.9835 | 1.8174 | 1.8176 | 1.8382 | 1.6436 | 1.644 | 1.6831
1 | 744.6 | 1.8384 | 1.9814 | 1.9814 | 1.982 | 1.819 | 1.8191 | 1.8245 | 1.6486 | 1.6487 | 1.659 | 1.9814 | 1.9814 | 1.9835 | 1.8177 | 1.8179 | 1.8384 | 1.6442 | 1.6446 | 1.6836
1 | 744.8 | 1.8387 | 1.9814 | 1.9814 | 1.982 | 1.8193 | 1.8194 | 1.8248 | 1.6492 | 1.6493 | 1.6596 | 1.9814 | 1.9814 | 1.9836 | 1.818 | 1.8183 | 1.8387 | 1.6448 | 1.6452 | 1.6841
1 | 745 | 1.8389 | 1.9815 | 1.9815 | 1.982 | 1.8196 | 1.8197 | 1.8251 | 1.6498 | 1.6499 | 1.6601 | 1.9814 | 1.9815 | 1.9836 | 1.8184 | 1.8186 | 1.8389 | 1.6454 | 1.6457 | 1.6846
1 | 745.2 | 1.8392 | 1.9815 | 1.9815 | 1.9821 | 1.8199 | 1.82 | 1.8254 | 1.6503 | 1.6504 | 1.6607 | 1.9815 | 1.9815 | 1.9836 | 1.8187 | 1.8189 | 1.8392 | 1.6459 | 1.6463 | 1.685
1 | 745.4 | 1.8394 | 1.9815 | 1.9815 | 1.9821 | 1.8202 | 1.8203 | 1.8257 | 1.6509 | 1.651 | 1.6612 | 1.9815 | 1.9815 | 1.9836 | 1.819 | 1.8192 | 1.8394 | 1.6465 | 1.6469 | 1.6855
1 | 745.6 | 1.8397 | 1.9816 | 1.9816 | 1.9821 | 1.8205 | 1.8206 | 1.826 | 1.6515 | 1.6516 | 1.6617 | 1.9815 | 1.9816 | 1.9837 | 1.8193 | 1.8195 | 1.8397 | 1.6471 | 1.6475 | 1.686
1 | 745.8 | 1.8399 | 1.9816 | 1.9816 | 1.9822 | 1.8208 | 1.8209 | 1.8263 | 1.6521 | 1.6521 | 1.6623 | 1.9816 | 1.9816 | 1.9837 | 1.8196 | 1.8198 | 1.8399 | 1.6477 | 1.6481 | 1.6865
1 | 746 | 1.8402 | 1.9816 | 1.9816 | 1.9822 | 1.8211 | 1.8212 | 1.8265 | 1.6526 | 1.6527 | 1.6628 | 1.9816 | 1.9816 | 1.9837 | 1.8199 | 1.8201 | 1.8402 | 1.6483 | 1.6487 | 1.6869
1 | 746.2 | 1.8404 | 1.9817 | 1.9817 | 1.9822 | 1.8214 | 1.8215 | 1.8268 | 1.6532 | 1.6533 | 1.6634 | 1.9816 | 1.9817 | 1.9837 | 1.8202 | 1.8204 | 1.8404 | 1.6489 | 1.6492 | 1.6874
1 | 746.4 | 1.8407 | 1.9817 | 1.9817 | 1.9823 | 1.8217 | 1.8218 | 1.8271 | 1.6538 | 1.6538 | 1.6639 | 1.9817 | 1.9817 | 1.9838 | 1.8205 | 1.8207 | 1.8407 | 1.6494 | 1.6498 | 1.6879
1 | 746.6 | 1.8409 | 1.9817 | 1.9817 | 1.9823 | 1.822 | 1.8221 | 1.8274 | 1.6543 | 1.6544 | 1.6644 | 1.9817 | 1.9817 | 1.9838 | 1.8208 | 1.821 | 1.8409 | 1.65 | 1.6504 | 1.6884
1 | 746.8 | 1.8412 | 1.9817 | 1.9818 | 1.9823 | 1.8223 | 1.8224 | 1.8277 | 1.6549 | 1.655 | 1.665 | 1.9817 | 1.9818 | 1.9838 | 1.8211 | 1.8213 | 1.8412 | 1.6506 | 1.651 | 1.6888
1 | 747 | 1.8414 | 1.9818 | 1.9818 | 1.9823 | 1.8226 | 1.8227 | 1.828 | 1.6555 | 1.6555 | 1.6655 | 1.9818 | 1.9818 | 1.9838 | 1.8214 | 1.8216 | 1.8414 | 1.6512 | 1.6516 | 1.6893
1 | 747.2 | 1.8417 | 1.9818 | 1.9818 | 1.9824 | 1.8229 | 1.823 | 1.8282 | 1.656 | 1.6561 | 1.6661 | 1.9818 | 1.9818 | 1.9839 | 1.8217 | 1.8219 | 1.8417 | 1.6517 | 1.6521 | 1.6898
1 | 747.4 | 1.8419 | 1.9818 | 1.9818 | 1.9824 | 1.8232 | 1.8233 | 1.8285 | 1.6566 | 1.6567 | 1.6666 | 1.9818 | 1.9818 | 1.9839 | 1.822 | 1.8222 | 1.8419 | 1.6523 | 1.6527 | 1.6902
1 | 747.6 | 1.8421 | 1.9819 | 1.9819 | 1.9824 | 1.8235 | 1.8236 | 1.8288 | 1.6571 | 1.6572 | 1.6671 | 1.9819 | 1.9819 | 1.9839 | 1.8223 | 1.8225 | 1.8421 | 1.6529 | 1.6533 | 1.6907
1 | 747.8 | 1.8424 | 1.9819 | 1.9819 | 1.9825 | 1.8238 | 1.8239 | 1.8291 | 1.6577 | 1.6578 | 1.6677 | 1.9819 | 1.9819 | 1.984 | 1.8226 | 1.8228 | 1.8424 | 1.6535 | 1.6538 | 1.6912
1 | 748 | 1.8426 | 1.9819 | 1.9819 | 1.9825 | 1.8241 | 1.8242 | 1.8294 | 1.6583 | 1.6583 | 1.6682 | 1.9819 | 1.9819 | 1.984 | 1.8229 | 1.8231 | 1.8426 | 1.654 | 1.6544 | 1.6917
1 | 748.2 | 1.8429 | 1.982 | 1.982 | 1.9825 | 1.8244 | 1.8245 | 1.8297 | 1.6588 | 1.6589 | 1.6687 | 1.982 | 1.982 | 1.984 | 1.8232 | 1.8234 | 1.8429 | 1.6546 | 1.655 | 1.6921
1 | 748.4 | 1.8431 | 1.982 | 1.982 | 1.9825 | 1.8247 | 1.8248 | 1.8299 | 1.6594 | 1.6595 | 1.6692 | 1.982 | 1.982 | 1.984 | 1.8235 | 1.8237 | 1.8431 | 1.6552 | 1.6556 | 1.6926
1 | 748.6 | 1.8434 | 1.982 | 1.982 | 1.9826 | 1.825 | 1.8251 | 1.8302 | 1.6599 | 1.66 | 1.6698 | 1.982 | 1.982 | 1.9841 | 1.8238 | 1.824 | 1.8434 | 1.6557 | 1.6561 | 1.6931
1 | 748.8 | 1.8436 | 1.9821 | 1.9821 | 1.9826 | 1.8253 | 1.8253 | 1.8305 | 1.6605 | 1.6606 | 1.6703 | 1.982 | 1.9821 | 1.9841 | 1.8241 | 1.8243 | 1.8436 | 1.6563 | 1.6567 | 1.6935
1 | 749 | 1.8438 | 1.9821 | 1.9821 | 1.9826 | 1.8256 | 1.8256 | 1.8308 | 1.661 | 1.6611 | 1.6708 | 1.9821 | 1.9821 | 1.9841 | 1.8244 | 1.8246 | 1.8438 | 1.6569 | 1.6573 | 1.694
1 | 749.2 | 1.8441 | 1.9821 | 1.9821 | 1.9827 | 1.8259 | 1.8259 | 1.8311 | 1.6616 | 1.6617 | 1.6714 | 1.9821 | 1.9821 | 1.9841 | 1.8247 | 1.8249 | 1.8441 | 1.6574 | 1.6578 | 1.6944
1 | 749.4 | 1.8443 | 1.9822 | 1.9822 | 1.9827 | 1.8262 | 1.8262 | 1.8313 | 1.6621 | 1.6622 | 1.6719 | 1.9821 | 1.9822 | 1.9842 | 1.825 | 1.8252 | 1.8443 | 1.658 | 1.6584 | 1.6949
1 | 749.6 | 1.8446 | 1.9822 | 1.9822 | 1.9827 | 1.8265 | 1.8265 | 1.8316 | 1.6627 | 1.6628 | 1.6724 | 1.9822 | 1.9822 | 1.9842 | 1.8253 | 1.8255 | 1.8446 | 1.6586 | 1.6589 | 1.6954
1 | 749.8 | 1.8448 | 1.9822 | 1.9822 | 1.9828 | 1.8268 | 1.8268 | 1.8319 | 1.6633 | 1.6633 | 1.6729 | 1.9822 | 1.9822 | 1.9842 | 1.8256 | 1.8258 | 1.8448 | 1.6591 | 1.6595 | 1.6958
1 | 750 | 1.845 | 1.9822 | 1.9822 | 1.9828 | 1.8271 | 1.8271 | 1.8322 | 1.6638 | 1.6639 | 1.6735 | 1.9822 | 1.9823 | 1.9842 | 1.8259 | 1.8261 | 1.845 | 1.6597 | 1.6601 | 1.6963
1 | 750.2 | 1.8453 | 1.9823 | 1.9823 | 1.9828 | 1.8273 | 1.8274 | 1.8324 | 1.6643 | 1.6644 | 1.674 | 1.9823 | 1.9823 | 1.9843 | 1.8262 | 1.8264 | 1.8453 | 1.6603 | 1.6606 | 1.6967
1 | 750.4 | 1.8455 | 1.9823 | 1.9823 | 1.9828 | 1.8276 | 1.8277 | 1.8327 | 1.6649 | 1.665 | 1.6745 | 1.9823 | 1.9823 | 1.9843 | 1.8265 | 1.8267 | 1.8455 | 1.6608 | 1.6612 | 1.6972
1 | 750.6 | 1.8458 | 1.9823 | 1.9823 | 1.9829 | 1.8279 | 1.828 | 1.833 | 1.6654 | 1.6655 | 1.675 | 1.9823 | 1.9823 | 1.9843 | 1.8268 | 1.827 | 1.8458 | 1.6614 | 1.6617 | 1.6977
1 | 750.8 | 1.846 | 1.9824 | 1.9824 | 1.9829 | 1.8282 | 1.8283 | 1.8333 | 1.666 | 1.6661 | 1.6755 | 1.9824 | 1.9824 | 1.9843 | 1.8271 | 1.8273 | 1.846 | 1.6619 | 1.6623 | 1.6981
1 | 751 | 1.8462 | 1.9824 | 1.9824 | 1.9829 | 1.8285 | 1.8285 | 1.8335 | 1.6665 | 1.6666 | 1.676 | 1.9824 | 1.9824 | 1.9843 | 1.8274 | 1.8275 | 1.8462 | 1.6625 | 1.6629 | 1.6986
1 | 751.2 | 1.8465 | 1.9824 | 1.9824 | 1.983 | 1.8288 | 1.8288 | 1.8338 | 1.6671 | 1.6671 | 1.6766 | 1.9824 | 1.9824 | 1.9844 | 1.8276 | 1.8278 | 1.8465 | 1.663 | 1.6634 | 1.699
1 | 751.4 | 1.8467 | 1.9825 | 1.9825 | 1.983 | 1.8291 | 1.8291 | 1.8341 | 1.6676 | 1.6677 | 1.6771 | 1.9824 | 1.9825 | 1.9844 | 1.8279 | 1.8281 | 1.8467 | 1.6636 | 1.664 | 1.6995
1 | 751.6 | 1.847 | 1.9825 | 1.9825 | 1.983 | 1.8294 | 1.8294 | 1.8343 | 1.6682 | 1.6682 | 1.6776 | 1.9825 | 1.9825 | 1.9844 | 1.8282 | 1.8284 | 1.847 | 1.6642 | 1.6645 | 1.6999
1 | 751.8 | 1.8472 | 1.9825 | 1.9825 | 1.983 | 1.8296 | 1.8297 | 1.8346 | 1.6687 | 1.6688 | 1.6781 | 1.9825 | 1.9825 | 1.9844 | 1.8285 | 1.8287 | 1.8472 | 1.6647 | 1.6651 | 1.7004
1 | 752 | 1.8474 | 1.9825 | 1.9826 | 1.9831 | 1.8299 | 1.83 | 1.8349 | 1.6692 | 1.6693 | 1.6786 | 1.9825 | 1.9826 | 1.9845 | 1.8288 | 1.829 | 1.8474 | 1.6653 | 1.6656 | 1.7009
1 | 752.2 | 1.8477 | 1.9826 | 1.9826 | 1.9831 | 1.8302 | 1.8303 | 1.8352 | 1.6698 | 1.6698 | 1.6791 | 1.9826 | 1.9826 | 1.9845 | 1.8291 | 1.8293 | 1.8477 | 1.6658 | 1.6662 | 1.7013
1 | 752.4 | 1.8479 | 1.9826 | 1.9826 | 1.9831 | 1.8305 | 1.8305 | 1.8354 | 1.6703 | 1.6704 | 1.6797 | 1.9826 | 1.9826 | 1.9845 | 1.8294 | 1.8296 | 1.8479 | 1.6664 | 1.6667 | 1.7018
1 | 752.6 | 1.8481 | 1.9826 | 1.9826 | 1.9832 | 1.8308 | 1.8308 | 1.8357 | 1.6708 | 1.6709 | 1.6802 | 1.9826 | 1.9826 | 1.9845 | 1.8297 | 1.8299 | 1.8481 | 1.6669 | 1.6673 | 1.7022
1 | 752.8 | 1.8484 | 1.9827 | 1.9827 | 1.9832 | 1.8311 | 1.8311 | 1.836 | 1.6714 | 1.6715 | 1.6807 | 1.9827 | 1.9827 | 1.9846 | 1.83 | 1.8301 | 1.8484 | 1.6675 | 1.6678 | 1.7027
1 | 753 | 1.8486 | 1.9827 | 1.9827 | 1.9832 | 1.8314 | 1.8314 | 1.8362 | 1.6719 | 1.672 | 1.6812 | 1.9827 | 1.9827 | 1.9846 | 1.8302 | 1.8304 | 1.8486 | 1.668 | 1.6684 | 1.7031
1 | 753.2 | 1.8488 | 1.9827 | 1.9827 | 1.9832 | 1.8316 | 1.8317 | 1.8365 | 1.6725 | 1.6725 | 1.6817 | 1.9827 | 1.9827 | 1.9846 | 1.8305 | 1.8307 | 1.8488 | 1.6685 | 1.6689 | 1.7036
1 | 753.4 | 1.8491 | 1.9828 | 1.9828 | 1.9833 | 1.8319 | 1.832 | 1.8368 | 1.673 | 1.6731 | 1.6822 | 1.9827 | 1.9828 | 1.9846 | 1.8308 | 1.831 | 1.8491 | 1.6691 | 1.6694 | 1.704
1 | 753.6 | 1.8493 | 1.9828 | 1.9828 | 1.9833 | 1.8322 | 1.8322 | 1.837 | 1.6735 | 1.6736 | 1.6827 | 1.9828 | 1.9828 | 1.9847 | 1.8311 | 1.8313 | 1.8493 | 1.6696 | 1.67 | 1.7044
1 | 753.8 | 1.8495 | 1.9828 | 1.9828 | 1.9833 | 1.8325 | 1.8325 | 1.8373 | 1.674 | 1.6741 | 1.6832 | 1.9828 | 1.9828 | 1.9847 | 1.8314 | 1.8316 | 1.8495 | 1.6702 | 1.6705 | 1.7049
1 | 754 | 1.8498 | 1.9828 | 1.9828 | 1.9834 | 1.8328 | 1.8328 | 1.8376 | 1.6746 | 1.6747 | 1.6837 | 1.9828 | 1.9829 | 1.9847 | 1.8317 | 1.8318 | 1.8498 | 1.6707 | 1.6711 | 1.7053
1 | 754.2 | 1.85 | 1.9829 | 1.9829 | 1.9834 | 1.833 | 1.8331 | 1.8378 | 1.6751 | 1.6752 | 1.6842 | 1.9829 | 1.9829 | 1.9847 | 1.8319 | 1.8321 | 1.85 | 1.6713 | 1.6716 | 1.7058
1 | 754.4 | 1.8502 | 1.9829 | 1.9829 | 1.9834 | 1.8333 | 1.8334 | 1.8381 | 1.6756 | 1.6757 | 1.6847 | 1.9829 | 1.9829 | 1.9848 | 1.8322 | 1.8324 | 1.8502 | 1.6718 | 1.6721 | 1.7062
1 | 754.6 | 1.8505 | 1.9829 | 1.9829 | 1.9834 | 1.8336 | 1.8336 | 1.8384 | 1.6762 | 1.6762 | 1.6852 | 1.9829 | 1.9829 | 1.9848 | 1.8325 | 1.8327 | 1.8505 | 1.6723 | 1.6727 | 1.7067
1 | 754.8 | 1.8507 | 1.983 | 1.983 | 1.9835 | 1.8339 | 1.8339 | 1.8386 | 1.6767 | 1.6768 | 1.6857 | 1.983 | 1.983 | 1.9848 | 1.8328 | 1.833 | 1.8507 | 1.6729 | 1.6732 | 1.7071
1 | 755 | 1.8509 | 1.983 | 1.983 | 1.9835 | 1.8341 | 1.8342 | 1.8389 | 1.6772 | 1.6773 | 1.6862 | 1.983 | 1.983 | 1.9848 | 1.8331 | 1.8332 | 1.8509 | 1.6734 | 1.6738 | 1.7076
1 | 755.2 | 1.8511 | 1.983 | 1.983 | 1.9835 | 1.8344 | 1.8345 | 1.8392 | 1.6777 | 1.6778 | 1.6867 | 1.983 | 1.983 | 1.9849 | 1.8334 | 1.8335 | 1.8511 | 1.6739 | 1.6743 | 1.708
1 | 755.4 | 1.8514 | 1.9831 | 1.9831 | 1.9835 | 1.8347 | 1.8347 | 1.8394 | 1.6783 | 1.6783 | 1.6872 | 1.983 | 1.9831 | 1.9849 | 1.8336 | 1.8338 | 1.8514 | 1.6745 | 1.6748 | 1.7084
1 | 755.6 | 1.8516 | 1.9831 | 1.9831 | 1.9836 | 1.835 | 1.835 | 1.8397 | 1.6788 | 1.6789 | 1.6877 | 1.9831 | 1.9831 | 1.9849 | 1.8339 | 1.8341 | 1.8516 | 1.675 | 1.6754 | 1.7089
1 | 755.8 | 1.8518 | 1.9831 | 1.9831 | 1.9836 | 1.8353 | 1.8353 | 1.84 | 1.6793 | 1.6794 | 1.6882 | 1.9831 | 1.9831 | 1.9849 | 1.8342 | 1.8344 | 1.8518 | 1.6755 | 1.6759 | 1.7093
1 | 756 | 1.8521 | 1.9831 | 1.9831 | 1.9836 | 1.8355 | 1.8356 | 1.8402 | 1.6798 | 1.6799 | 1.6887 | 1.9831 | 1.9831 | 1.985 | 1.8345 | 1.8346 | 1.8521 | 1.6761 | 1.6764 | 1.7098
1 | 756.2 | 1.8523 | 1.9832 | 1.9832 | 1.9837 | 1.8358 | 1.8358 | 1.8405 | 1.6803 | 1.6804 | 1.6892 | 1.9832 | 1.9832 | 1.985 | 1.8347 | 1.8349 | 1.8523 | 1.6766 | 1.6769 | 1.7102
1 | 756.4 | 1.8525 | 1.9832 | 1.9832 | 1.9837 | 1.8361 | 1.8361 | 1.8407 | 1.6809 | 1.6809 | 1.6897 | 1.9832 | 1.9832 | 1.985 | 1.835 | 1.8352 | 1.8525 | 1.6771 | 1.6775 | 1.7106
1 | 756.6 | 1.8527 | 1.9832 | 1.9832 | 1.9837 | 1.8363 | 1.8364 | 1.841 | 1.6814 | 1.6815 | 1.6902 | 1.9832 | 1.9832 | 1.985 | 1.8353 | 1.8355 | 1.8527 | 1.6777 | 1.678 | 1.7111
1 | 756.8 | 1.853 | 1.9833 | 1.9833 | 1.9837 | 1.8366 | 1.8367 | 1.8413 | 1.6819 | 1.682 | 1.6907 | 1.9832 | 1.9833 | 1.985 | 1.8356 | 1.8358 | 1.853 | 1.6782 | 1.6785 | 1.7115
1 | 757 | 1.8532 | 1.9833 | 1.9833 | 1.9838 | 1.8369 | 1.8369 | 1.8415 | 1.6824 | 1.6825 | 1.6912 | 1.9833 | 1.9833 | 1.9851 | 1.8359 | 1.836 | 1.8532 | 1.6787 | 1.6791 | 1.7119
1 | 757.2 | 1.8534 | 1.9833 | 1.9833 | 1.9838 | 1.8372 | 1.8372 | 1.8418 | 1.6829 | 1.683 | 1.6917 | 1.9833 | 1.9833 | 1.9851 | 1.8361 | 1.8363 | 1.8534 | 1.6793 | 1.6796 | 1.7124
1 | 757.4 | 1.8537 | 1.9833 | 1.9833 | 1.9838 | 1.8374 | 1.8375 | 1.842 | 1.6834 | 1.6835 | 1.6922 | 1.9833 | 1.9833 | 1.9851 | 1.8364 | 1.8366 | 1.8537 | 1.6798 | 1.6801 | 1.7128
1 | 757.6 | 1.8539 | 1.9834 | 1.9834 | 1.9838 | 1.8377 | 1.8377 | 1.8423 | 1.684 | 1.684 | 1.6927 | 1.9834 | 1.9834 | 1.9851 | 1.8367 | 1.8368 | 1.8539 | 1.6803 | 1.6806 | 1.7133
1 | 757.8 | 1.8541 | 1.9834 | 1.9834 | 1.9839 | 1.838 | 1.838 | 1.8425 | 1.6845 | 1.6845 | 1.6931 | 1.9834 | 1.9834 | 1.9852 | 1.8369 | 1.8371 | 1.8541 | 1.6808 | 1.6812 | 1.7137
1 | 758 | 1.8543 | 1.9834 | 1.9834 | 1.9839 | 1.8382 | 1.8383 | 1.8428 | 1.685 | 1.6851 | 1.6936 | 1.9834 | 1.9834 | 1.9852 | 1.8372 | 1.8374 | 1.8543 | 1.6813 | 1.6817 | 1.7141
1 | 758.2 | 1.8546 | 1.9835 | 1.9835 | 1.9839 | 1.8385 | 1.8386 | 1.8431 | 1.6855 | 1.6856 | 1.6941 | 1.9834 | 1.9835 | 1.9852 | 1.8375 | 1.8377 | 1.8546 | 1.6819 | 1.6822 | 1.7145
1 | 758.4 | 1.8548 | 1.9835 | 1.9835 | 1.984 | 1.8388 | 1.8388 | 1.8433 | 1.686 | 1.6861 | 1.6946 | 1.9835 | 1.9835 | 1.9852 | 1.8378 | 1.8379 | 1.8548 | 1.6824 | 1.6827 | 1.715
1 | 758.6 | 1.855 | 1.9835 | 1.9835 | 1.984 | 1.8391 | 1.8391 | 1.8436 | 1.6865 | 1.6866 | 1.6951 | 1.9835 | 1.9835 | 1.9853 | 1.838 | 1.8382 | 1.855 | 1.6829 | 1.6832 | 1.7154
1 | 758.8 | 1.8552 | 1.9835 | 1.9835 | 1.984 | 1.8393 | 1.8394 | 1.8438 | 1.687 | 1.6871 | 1.6956 | 1.9835 | 1.9835 | 1.9853 | 1.8383 | 1.8385 | 1.8552 | 1.6834 | 1.6838 | 1.7158
1 | 759 | 1.8554 | 1.9836 | 1.9836 | 1.984 | 1.8396 | 1.8396 | 1.8441 | 1.6875 | 1.6876 | 1.6961 | 1.9836 | 1.9836 | 1.9853 | 1.8386 | 1.8388 | 1.8554 | 1.6839 | 1.6843 | 1.7163
1 | 759.2 | 1.8557 | 1.9836 | 1.9836 | 1.9841 | 1.8399 | 1.8399 | 1.8443 | 1.688 | 1.6881 | 1.6965 | 1.9836 | 1.9836 | 1.9853 | 1.8389 | 1.839 | 1.8557 | 1.6845 | 1.6848 | 1.7167
1 | 759.4 | 1.8559 | 1.9836 | 1.9836 | 1.9841 | 1.8401 | 1.8402 | 1.8446 | 1.6885 | 1.6886 | 1.697 | 1.9836 | 1.9836 | 1.9853 | 1.8391 | 1.8393 | 1.8559 | 1.685 | 1.6853 | 1.7171
1 | 759.6 | 1.8561 | 1.9836 | 1.9837 | 1.9841 | 1.8404 | 1.8404 | 1.8448 | 1.689 | 1.6891 | 1.6975 | 1.9836 | 1.9837 | 1.9854 | 1.8394 | 1.8396 | 1.8561 | 1.6855 | 1.6858 | 1.7176
1 | 759.8 | 1.8563 | 1.9837 | 1.9837 | 1.9841 | 1.8407 | 1.8407 | 1.8451 | 1.6896 | 1.6896 | 1.698 | 1.9837 | 1.9837 | 1.9854 | 1.8397 | 1.8398 | 1.8563 | 1.686 | 1.6863 | 1.718
1 | 760 | 1.8566 | 1.9837 | 1.9837 | 1.9842 | 1.8409 | 1.841 | 1.8453 | 1.6901 | 1.6901 | 1.6985 | 1.9837 | 1.9837 | 1.9854 | 1.8399 | 1.8401 | 1.8566 | 1.6865 | 1.6868 | 1.7184
1 | 760.2 | 1.8568 | 1.9837 | 1.9837 | 1.9842 | 1.8412 | 1.8412 | 1.8456 | 1.6906 | 1.6906 | 1.6989 | 1.9837 | 1.9837 | 1.9854 | 1.8402 | 1.8404 | 1.8568 | 1.687 | 1.6874 | 1.7188
1 | 760.4 | 1.857 | 1.9838 | 1.9838 | 1.9842 | 1.8414 | 1.8415 | 1.8459 | 1.6911 | 1.6911 | 1.6994 | 1.9837 | 1.9838 | 1.9855 | 1.8405 | 1.8406 | 1.857 | 1.6876 | 1.6879 | 1.7193
1 | 760.6 | 1.8572 | 1.9838 | 1.9838 | 1.9842 | 1.8417 | 1.8417 | 1.8461 | 1.6916 | 1.6916 | 1.6999 | 1.9838 | 1.9838 | 1.9855 | 1.8407 | 1.8409 | 1.8572 | 1.6881 | 1.6884 | 1.7197
1 | 760.8 | 1.8574 | 1.9838 | 1.9838 | 1.9843 | 1.842 | 1.842 | 1.8464 | 1.6921 | 1.6921 | 1.7004 | 1.9838 | 1.9838 | 1.9855 | 1.841 | 1.8412 | 1.8574 | 1.6886 | 1.6889 | 1.7201
1 | 761 | 1.8577 | 1.9838 | 1.9838 | 1.9843 | 1.8422 | 1.8423 | 1.8466 | 1.6926 | 1.6926 | 1.7009 | 1.9838 | 1.9838 | 1.9855 | 1.8413 | 1.8414 | 1.8577 | 1.6891 | 1.6894 | 1.7205
1 | 761.2 | 1.8579 | 1.9839 | 1.9839 | 1.9843 | 1.8425 | 1.8425 | 1.8469 | 1.6931 | 1.6931 | 1.7013 | 1.9839 | 1.9839 | 1.9856 | 1.8415 | 1.8417 | 1.8579 | 1.6896 | 1.6899 | 1.7209
1 | 761.4 | 1.8581 | 1.9839 | 1.9839 | 1.9844 | 1.8428 | 1.8428 | 1.8471 | 1.6936 | 1.6936 | 1.7018 | 1.9839 | 1.9839 | 1.9856 | 1.8418 | 1.842 | 1.8581 | 1.6901 | 1.6904 | 1.7214
1 | 761.6 | 1.8583 | 1.9839 | 1.9839 | 1.9844 | 1.843 | 1.8431 | 1.8474 | 1.6941 | 1.6941 | 1.7023 | 1.9839 | 1.9839 | 1.9856 | 1.8421 | 1.8422 | 1.8583 | 1.6906 | 1.6909 | 1.7218
1 | 761.8 | 1.8585 | 1.984 | 1.984 | 1.9844 | 1.8433 | 1.8433 | 1.8476 | 1.6945 | 1.6946 | 1.7028 | 1.9839 | 1.984 | 1.9856 | 1.8423 | 1.8425 | 1.8585 | 1.6911 | 1.6914 | 1.7222
1 | 762 | 1.8587 | 1.984 | 1.984 | 1.9844 | 1.8435 | 1.8436 | 1.8478 | 1.695 | 1.6951 | 1.7032 | 1.984 | 1.984 | 1.9856 | 1.8426 | 1.8427 | 1.8587 | 1.6916 | 1.6919 | 1.7226
1 | 762.2 | 1.859 | 1.984 | 1.984 | 1.9845 | 1.8438 | 1.8438 | 1.8481 | 1.6955 | 1.6956 | 1.7037 | 1.984 | 1.984 | 1.9857 | 1.8428 | 1.843 | 1.859 | 1.6921 | 1.6924 | 1.723
1 | 762.4 | 1.8592 | 1.984 | 1.984 | 1.9845 | 1.8441 | 1.8441 | 1.8483 | 1.696 | 1.6961 | 1.7042 | 1.984 | 1.984 | 1.9857 | 1.8431 | 1.8433 | 1.8592 | 1.6926 | 1.6929 | 1.7235
1 | 762.6 | 1.8594 | 1.9841 | 1.9841 | 1.9845 | 1.8443 | 1.8444 | 1.8486 | 1.6965 | 1.6966 | 1.7046 | 1.984 | 1.9841 | 1.9857 | 1.8434 | 1.8435 | 1.8594 | 1.6931 | 1.6934 | 1.7239
1 | 762.8 | 1.8596 | 1.9841 | 1.9841 | 1.9845 | 1.8446 | 1.8446 | 1.8488 | 1.697 | 1.6971 | 1.7051 | 1.9841 | 1.9841 | 1.9857 | 1.8436 | 1.8438 | 1.8596 | 1.6936 | 1.6939 | 1.7243
1 | 763 | 1.8598 | 1.9841 | 1.9841 | 1.9846 | 1.8448 | 1.8449 | 1.8491 | 1.6975 | 1.6976 | 1.7056 | 1.9841 | 1.9841 | 1.9858 | 1.8439 | 1.8441 | 1.8598 | 1.6941 | 1.6944 | 1.7247
1 | 763.2 | 1.86 | 1.9841 | 1.9841 | 1.9846 | 1.8451 | 1.8451 | 1.8493 | 1.698 | 1.6981 | 1.706 | 1.9841 | 1.9841 | 1.9858 | 1.8442 | 1.8443 | 1.86 | 1.6946 | 1.6949 | 1.7251
1 | 763.4 | 1.8603 | 1.9842 | 1.9842 | 1.9846 | 1.8454 | 1.8454 | 1.8496 | 1.6985 | 1.6985 | 1.7065 | 1.9842 | 1.9842 | 1.9858 | 1.8444 | 1.8446 | 1.8603 | 1.6951 | 1.6954 | 1.7255
1 | 763.6 | 1.8605 | 1.9842 | 1.9842 | 1.9846 | 1.8456 | 1.8456 | 1.8498 | 1.699 | 1.699 | 1.707 | 1.9842 | 1.9842 | 1.9858 | 1.8447 | 1.8448 | 1.8605 | 1.6956 | 1.6959 | 1.726
1 | 763.8 | 1.8607 | 1.9842 | 1.9842 | 1.9847 | 1.8459 | 1.8459 | 1.8501 | 1.6995 | 1.6995 | 1.7074 | 1.9842 | 1.9842 | 1.9858 | 1.8449 | 1.8451 | 1.8607 | 1.6961 | 1.6964 | 1.7264
1 | 764 | 1.8609 | 1.9842 | 1.9843 | 1.9847 | 1.8461 | 1.8462 | 1.8503 | 1.6999 | 1.7 | 1.7079 | 1.9842 | 1.9843 | 1.9859 | 1.8452 | 1.8453 | 1.8609 | 1.6966 | 1.6969 | 1.7268
1 | 764.2 | 1.8611 | 1.9843 | 1.9843 | 1.9847 | 1.8464 | 1.8464 | 1.8506 | 1.7004 | 1.7005 | 1.7084 | 1.9843 | 1.9843 | 1.9859 | 1.8454 | 1.8456 | 1.8611 | 1.6971 | 1.6974 | 1.7272
1 | 764.4 | 1.8613 | 1.9843 | 1.9843 | 1.9847 | 1.8466 | 1.8467 | 1.8508 | 1.7009 | 1.701 | 1.7088 | 1.9843 | 1.9843 | 1.9859 | 1.8457 | 1.8459 | 1.8613 | 1.6976 | 1.6979 | 1.7276
1 | 764.6 | 1.8615 | 1.9843 | 1.9843 | 1.9848 | 1.8469 | 1.8469 | 1.851 | 1.7014 | 1.7015 | 1.7093 | 1.9843 | 1.9843 | 1.9859 | 1.846 | 1.8461 | 1.8615 | 1.6981 | 1.6984 | 1.728
1 | 764.8 | 1.8618 | 1.9844 | 1.9844 | 1.9848 | 1.8471 | 1.8472 | 1.8513 | 1.7019 | 1.7019 | 1.7098 | 1.9843 | 1.9844 | 1.986 | 1.8462 | 1.8464 | 1.8618 | 1.6986 | 1.6989 | 1.7284
1 | 765 | 1.862 | 1.9844 | 1.9844 | 1.9848 | 1.8474 | 1.8474 | 1.8515 | 1.7024 | 1.7024 | 1.7102 | 1.9844 | 1.9844 | 1.986 | 1.8465 | 1.8466 | 1.862 | 1.6991 | 1.6994 | 1.7288
1 | 765.2 | 1.8622 | 1.9844 | 1.9844 | 1.9848 | 1.8476 | 1.8477 | 1.8518 | 1.7028 | 1.7029 | 1.7107 | 1.9844 | 1.9844 | 1.986 | 1.8467 | 1.8469 | 1.8622 | 1.6996 | 1.6999 | 1.7292
1 | 765.4 | 1.8624 | 1.9844 | 1.9844 | 1.9849 | 1.8479 | 1.8479 | 1.852 | 1.7033 | 1.7034 | 1.7111 | 1.9844 | 1.9844 | 1.986 | 1.847 | 1.8471 | 1.8624 | 1.7001 | 1.7004 | 1.7297
1 | 765.6 | 1.8626 | 1.9845 | 1.9845 | 1.9849 | 1.8482 | 1.8482 | 1.8522 | 1.7038 | 1.7039 | 1.7116 | 1.9845 | 1.9845 | 1.986 | 1.8472 | 1.8474 | 1.8626 | 1.7006 | 1.7009 | 1.7301
1 | 765.8 | 1.8628 | 1.9845 | 1.9845 | 1.9849 | 1.8484 | 1.8484 | 1.8525 | 1.7043 | 1.7043 | 1.712 | 1.9845 | 1.9845 | 1.9861 | 1.8475 | 1.8477 | 1.8628 | 1.701 | 1.7013 | 1.7305
1 | 766 | 1.863 | 1.9845 | 1.9845 | 1.9849 | 1.8487 | 1.8487 | 1.8527 | 1.7048 | 1.7048 | 1.7125 | 1.9845 | 1.9845 | 1.9861 | 1.8478 | 1.8479 | 1.863 | 1.7015 | 1.7018 | 1.7309
1 | 766.2 | 1.8632 | 1.9845 | 1.9845 | 1.985 | 1.8489 | 1.8489 | 1.853 | 1.7052 | 1.7053 | 1.713 | 1.9845 | 1.9845 | 1.9861 | 1.848 | 1.8482 | 1.8632 | 1.702 | 1.7023 | 1.7313
1 | 766.4 | 1.8634 | 1.9846 | 1.9846 | 1.985 | 1.8492 | 1.8492 | 1.8532 | 1.7057 | 1.7058 | 1.7134 | 1.9846 | 1.9846 | 1.9861 | 1.8483 | 1.8484 | 1.8634 | 1.7025 | 1.7028 | 1.7317
1 | 766.6 | 1.8637 | 1.9846 | 1.9846 | 1.985 | 1.8494 | 1.8494 | 1.8534 | 1.7062 | 1.7062 | 1.7139 | 1.9846 | 1.9846 | 1.9862 | 1.8485 | 1.8487 | 1.8637 | 1.703 | 1.7033 | 1.7321
1 | 766.8 | 1.8639 | 1.9846 | 1.9846 | 1.985 | 1.8497 | 1.8497 | 1.8537 | 1.7067 | 1.7067 | 1.7143 | 1.9846 | 1.9846 | 1.9862 | 1.8488 | 1.8489 | 1.8639 | 1.7035 | 1.7038 | 1.7325
1 | 767 | 1.8641 | 1.9846 | 1.9846 | 1.9851 | 1.8499 | 1.8499 | 1.8539 | 1.7071 | 1.7072 | 1.7148 | 1.9846 | 1.9847 | 1.9862 | 1.849 | 1.8492 | 1.8641 | 1.704 | 1.7042 | 1.7329
1 | 767.2 | 1.8643 | 1.9847 | 1.9847 | 1.9851 | 1.8502 | 1.8502 | 1.8542 | 1.7076 | 1.7077 | 1.7152 | 1.9847 | 1.9847 | 1.9862 | 1.8493 | 1.8494 | 1.8643 | 1.7044 | 1.7047 | 1.7333
1 | 767.4 | 1.8645 | 1.9847 | 1.9847 | 1.9851 | 1.8504 | 1.8504 | 1.8544 | 1.7081 | 1.7081 | 1.7157 | 1.9847 | 1.9847 | 1.9862 | 1.8495 | 1.8497 | 1.8645 | 1.7049 | 1.7052 | 1.7337
1 | 767.6 | 1.8647 | 1.9847 | 1.9847 | 1.9851 | 1.8507 | 1.8507 | 1.8546 | 1.7086 | 1.7086 | 1.7161 | 1.9847 | 1.9847 | 1.9863 | 1.8498 | 1.8499 | 1.8647 | 1.7054 | 1.7057 | 1.7341
1 | 767.8 | 1.8649 | 1.9847 | 1.9848 | 1.9852 | 1.8509 | 1.8509 | 1.8549 | 1.709 | 1.7091 | 1.7166 | 1.9847 | 1.9848 | 1.9863 | 1.85 | 1.8502 | 1.8649 | 1.7059 | 1.7062 | 1.7345
1 | 768 | 1.8651 | 1.9848 | 1.9848 | 1.9852 | 1.8511 | 1.8512 | 1.8551 | 1.7095 | 1.7096 | 1.717 | 1.9848 | 1.9848 | 1.9863 | 1.8503 | 1.8504 | 1.8651 | 1.7064 | 1.7067 | 1.7349
1 | 768.2 | 1.8653 | 1.9848 | 1.9848 | 1.9852 | 1.8514 | 1.8514 | 1.8553 | 1.71 | 1.71 | 1.7175 | 1.9848 | 1.9848 | 1.9863 | 1.8505 | 1.8507 | 1.8653 | 1.7068 | 1.7071 | 1.7353
1 | 768.4 | 1.8655 | 1.9848 | 1.9848 | 1.9852 | 1.8516 | 1.8517 | 1.8556 | 1.7104 | 1.7105 | 1.7179 | 1.9848 | 1.9848 | 1.9863 | 1.8508 | 1.8509 | 1.8655 | 1.7073 | 1.7076 | 1.7357
1 | 768.6 | 1.8657 | 1.9849 | 1.9849 | 1.9853 | 1.8519 | 1.8519 | 1.8558 | 1.7109 | 1.711 | 1.7184 | 1.9848 | 1.9849 | 1.9864 | 1.851 | 1.8512 | 1.8657 | 1.7078 | 1.7081 | 1.7361
1 | 768.8 | 1.8659 | 1.9849 | 1.9849 | 1.9853 | 1.8521 | 1.8522 | 1.856 | 1.7114 | 1.7114 | 1.7188 | 1.9849 | 1.9849 | 1.9864 | 1.8513 | 1.8514 | 1.8659 | 1.7083 | 1.7086 | 1.7365
1 | 769 | 1.8662 | 1.9849 | 1.9849 | 1.9853 | 1.8524 | 1.8524 | 1.8563 | 1.7118 | 1.7119 | 1.7193 | 1.9849 | 1.9849 | 1.9864 | 1.8515 | 1.8517 | 1.8662 | 1.7087 | 1.709 | 1.7369
1 | 769.2 | 1.8664 | 1.9849 | 1.9849 | 1.9853 | 1.8526 | 1.8526 | 1.8565 | 1.7123 | 1.7124 | 1.7197 | 1.9849 | 1.9849 | 1.9864 | 1.8518 | 1.8519 | 1.8664 | 1.7092 | 1.7095 | 1.7373
1 | 769.4 | 1.8666 | 1.985 | 1.985 | 1.9854 | 1.8529 | 1.8529 | 1.8567 | 1.7128 | 1.7128 | 1.7202 | 1.9849 | 1.985 | 1.9865 | 1.852 | 1.8522 | 1.8666 | 1.7097 | 1.71 | 1.7377
1 | 769.6 | 1.8668 | 1.985 | 1.985 | 1.9854 | 1.8531 | 1.8531 | 1.857 | 1.7132 | 1.7133 | 1.7206 | 1.985 | 1.985 | 1.9865 | 1.8523 | 1.8524 | 1.8668 | 1.7102 | 1.7105 | 1.7381
1 | 769.8 | 1.867 | 1.985 | 1.985 | 1.9854 | 1.8533 | 1.8534 | 1.8572 | 1.7137 | 1.7137 | 1.721 | 1.985 | 1.985 | 1.9865 | 1.8525 | 1.8526 | 1.867 | 1.7106 | 1.7109 | 1.7385
1 | 770 | 1.8672 | 1.985 | 1.985 | 1.9854 | 1.8536 | 1.8536 | 1.8574 | 1.7142 | 1.7142 | 1.7215 | 1.985 | 1.985 | 1.9865 | 1.8527 | 1.8529 | 1.8672 | 1.7111 | 1.7114 | 1.7389
1 | 770.2 | 1.8674 | 1.9851 | 1.9851 | 1.9855 | 1.8538 | 1.8539 | 1.8577 | 1.7146 | 1.7147 | 1.7219 | 1.985 | 1.9851 | 1.9865 | 1.853 | 1.8531 | 1.8674 | 1.7116 | 1.7119 | 1.7393
1 | 770.4 | 1.8676 | 1.9851 | 1.9851 | 1.9855 | 1.8541 | 1.8541 | 1.8579 | 1.7151 | 1.7151 | 1.7224 | 1.9851 | 1.9851 | 1.9866 | 1.8532 | 1.8534 | 1.8676 | 1.7121 | 1.7123 | 1.7397
1 | 770.6 | 1.8678 | 1.9851 | 1.9851 | 1.9855 | 1.8543 | 1.8543 | 1.8581 | 1.7155 | 1.7156 | 1.7228 | 1.9851 | 1.9851 | 1.9866 | 1.8535 | 1.8536 | 1.8678 | 1.7125 | 1.7128 | 1.7401
1 | 770.8 | 1.868 | 1.9851 | 1.9851 | 1.9855 | 1.8546 | 1.8546 | 1.8584 | 1.716 | 1.7161 | 1.7232 | 1.9851 | 1.9851 | 1.9866 | 1.8537 | 1.8539 | 1.868 | 1.713 | 1.7133 | 1.7405
1 | 771 | 1.8682 | 1.9852 | 1.9852 | 1.9856 | 1.8548 | 1.8548 | 1.8586 | 1.7165 | 1.7165 | 1.7237 | 1.9851 | 1.9852 | 1.9866 | 1.854 | 1.8541 | 1.8682 | 1.7135 | 1.7137 | 1.7409
1 | 771.2 | 1.8684 | 1.9852 | 1.9852 | 1.9856 | 1.855 | 1.8551 | 1.8588 | 1.7169 | 1.717 | 1.7241 | 1.9852 | 1.9852 | 1.9866 | 1.8542 | 1.8544 | 1.8684 | 1.7139 | 1.7142 | 1.7412
1 | 771.4 | 1.8686 | 1.9852 | 1.9852 | 1.9856 | 1.8553 | 1.8553 | 1.859 | 1.7174 | 1.7174 | 1.7246 | 1.9852 | 1.9852 | 1.9867 | 1.8544 | 1.8546 | 1.8686 | 1.7144 | 1.7147 | 1.7416
1 | 771.6 | 1.8688 | 1.9852 | 1.9852 | 1.9856 | 1.8555 | 1.8555 | 1.8593 | 1.7178 | 1.7179 | 1.725 | 1.9852 | 1.9852 | 1.9867 | 1.8547 | 1.8548 | 1.8688 | 1.7149 | 1.7151 | 1.742
1 | 771.8 | 1.869 | 1.9853 | 1.9853 | 1.9856 | 1.8558 | 1.8558 | 1.8595 | 1.7183 | 1.7183 | 1.7254 | 1.9852 | 1.9853 | 1.9867 | 1.8549 | 1.8551 | 1.869 | 1.7153 | 1.7156 | 1.7424
1 | 772 | 1.8692 | 1.9853 | 1.9853 | 1.9857 | 1.856 | 1.856 | 1.8597 | 1.7187 | 1.7188 | 1.7259 | 1.9853 | 1.9853 | 1.9867 | 1.8552 | 1.8553 | 1.8692 | 1.7158 | 1.7161 | 1.7428
1 | 772.2 | 1.8694 | 1.9853 | 1.9853 | 1.9857 | 1.8562 | 1.8563 | 1.86 | 1.7192 | 1.7192 | 1.7263 | 1.9853 | 1.9853 | 1.9867 | 1.8554 | 1.8556 | 1.8694 | 1.7163 | 1.7165 | 1.7432
1 | 772.4 | 1.8696 | 1.9853 | 1.9853 | 1.9857 | 1.8565 | 1.8565 | 1.8602 | 1.7196 | 1.7197 | 1.7267 | 1.9853 | 1.9853 | 1.9868 | 1.8557 | 1.8558 | 1.8696 | 1.7167 | 1.717 | 1.7436
1 | 772.6 | 1.8698 | 1.9854 | 1.9854 | 1.9857 | 1.8567 | 1.8567 | 1.8604 | 1.7201 | 1.7202 | 1.7272 | 1.9853 | 1.9854 | 1.9868 | 1.8559 | 1.856 | 1.8698 | 1.7172 | 1.7174 | 1.744
1 | 772.8 | 1.87 | 1.9854 | 1.9854 | 1.9858 | 1.8569 | 1.857 | 1.8606 | 1.7205 | 1.7206 | 1.7276 | 1.9854 | 1.9854 | 1.9868 | 1.8561 | 1.8563 | 1.87 | 1.7176 | 1.7179 | 1.7444
1 | 773 | 1.8702 | 1.9854 | 1.9854 | 1.9858 | 1.8572 | 1.8572 | 1.8609 | 1.721 | 1.7211 | 1.728 | 1.9854 | 1.9854 | 1.9868 | 1.8564 | 1.8565 | 1.8702 | 1.7181 | 1.7184 | 1.7447
1 | 773.2 | 1.8704 | 1.9854 | 1.9854 | 1.9858 | 1.8574 | 1.8574 | 1.8611 | 1.7214 | 1.7215 | 1.7285 | 1.9854 | 1.9854 | 1.9868 | 1.8566 | 1.8568 | 1.8704 | 1.7186 | 1.7188 | 1.7451
1 | 773.4 | 1.8706 | 1.9855 | 1.9855 | 1.9858 | 1.8577 | 1.8577 | 1.8613 | 1.7219 | 1.722 | 1.7289 | 1.9854 | 1.9855 | 1.9869 | 1.8569 | 1.857 | 1.8706 | 1.719 | 1.7193 | 1.7455
1 | 773.6 | 1.8708 | 1.9855 | 1.9855 | 1.9859 | 1.8579 | 1.8579 | 1.8615 | 1.7223 | 1.7224 | 1.7293 | 1.9855 | 1.9855 | 1.9869 | 1.8571 | 1.8572 | 1.8708 | 1.7195 | 1.7197 | 1.7459
1 | 773.8 | 1.871 | 1.9855 | 1.9855 | 1.9859 | 1.8581 | 1.8582 | 1.8618 | 1.7228 | 1.7229 | 1.7298 | 1.9855 | 1.9855 | 1.9869 | 1.8573 | 1.8575 | 1.871 | 1.7199 | 1.7202 | 1.7463
1 | 774 | 1.8712 | 1.9855 | 1.9855 | 1.9859 | 1.8584 | 1.8584 | 1.862 | 1.7232 | 1.7233 | 1.7302 | 1.9855 | 1.9855 | 1.9869 | 1.8576 | 1.8577 | 1.8712 | 1.7204 | 1.7206 | 1.7467
1 | 774.2 | 1.8714 | 1.9856 | 1.9856 | 1.9859 | 1.8586 | 1.8586 | 1.8622 | 1.7237 | 1.7237 | 1.7306 | 1.9855 | 1.9856 | 1.9869 | 1.8578 | 1.8579 | 1.8714 | 1.7208 | 1.7211 | 1.747
1 | 774.4 | 1.8716 | 1.9856 | 1.9856 | 1.986 | 1.8588 | 1.8589 | 1.8624 | 1.7241 | 1.7242 | 1.731 | 1.9856 | 1.9856 | 1.987 | 1.858 | 1.8582 | 1.8716 | 1.7213 | 1.7216 | 1.7474
1 | 774.6 | 1.8718 | 1.9856 | 1.9856 | 1.986 | 1.8591 | 1.8591 | 1.8627 | 1.7246 | 1.7246 | 1.7315 | 1.9856 | 1.9856 | 1.987 | 1.8583 | 1.8584 | 1.8718 | 1.7217 | 1.722 | 1.7478
1 | 774.8 | 1.872 | 1.9856 | 1.9856 | 1.986 | 1.8593 | 1.8593 | 1.8629 | 1.725 | 1.7251 | 1.7319 | 1.9856 | 1.9856 | 1.987 | 1.8585 | 1.8586 | 1.872 | 1.7222 | 1.7225 | 1.7482
1 | 775 | 1.8722 | 1.9857 | 1.9857 | 1.986 | 1.8595 | 1.8596 | 1.8631 | 1.7255 | 1.7255 | 1.7323 | 1.9856 | 1.9857 | 1.987 | 1.8587 | 1.8589 | 1.8722 | 1.7227 | 1.7229 | 1.7486
1 | 775.2 | 1.8724 | 1.9857 | 1.9857 | 1.986 | 1.8598 | 1.8598 | 1.8633 | 1.7259 | 1.726 | 1.7327 | 1.9857 | 1.9857 | 1.9871 | 1.859 | 1.8591 | 1.8724 | 1.7231 | 1.7234 | 1.749
1 | 775.4 | 1.8726 | 1.9857 | 1.9857 | 1.9861 | 1.86 | 1.86 | 1.8636 | 1.7264 | 1.7264 | 1.7332 | 1.9857 | 1.9857 | 1.9871 | 1.8592 | 1.8593 | 1.8726 | 1.7236 | 1.7238 | 1.7493
1 | 775.6 | 1.8728 | 1.9857 | 1.9857 | 1.9861 | 1.8602 | 1.8602 | 1.8638 | 1.7268 | 1.7269 | 1.7336 | 1.9857 | 1.9857 | 1.9871 | 1.8594 | 1.8596 | 1.8728 | 1.724 | 1.7243 | 1.7497
1 | 775.8 | 1.873 | 1.9857 | 1.9857 | 1.9861 | 1.8604 | 1.8605 | 1.864 | 1.7272 | 1.7273 | 1.734 | 1.9857 | 1.9858 | 1.9871 | 1.8597 | 1.8598 | 1.873 | 1.7245 | 1.7247 | 1.7501
1 | 776 | 1.8732 | 1.9858 | 1.9858 | 1.9861 | 1.8607 | 1.8607 | 1.8642 | 1.7277 | 1.7277 | 1.7344 | 1.9858 | 1.9858 | 1.9871 | 1.8599 | 1.86 | 1.8732 | 1.7249 | 1.7252 | 1.7505
1 | 776.2 | 1.8734 | 1.9858 | 1.9858 | 1.9862 | 1.8609 | 1.8609 | 1.8644 | 1.7281 | 1.7282 | 1.7349 | 1.9858 | 1.9858 | 1.9872 | 1.8601 | 1.8603 | 1.8734 | 1.7254 | 1.7256 | 1.7508
1 | 776.4 | 1.8736 | 1.9858 | 1.9858 | 1.9862 | 1.8611 | 1.8612 | 1.8647 | 1.7286 | 1.7286 | 1.7353 | 1.9858 | 1.9858 | 1.9872 | 1.8604 | 1.8605 | 1.8736 | 1.7258 | 1.7261 | 1.7512
1 | 776.6 | 1.8738 | 1.9858 | 1.9858 | 1.9862 | 1.8614 | 1.8614 | 1.8649 | 1.729 | 1.729 | 1.7357 | 1.9858 | 1.9858 | 1.9872 | 1.8606 | 1.8607 | 1.8738 | 1.7262 | 1.7265 | 1.7516
1 | 776.8 | 1.8739 | 1.9859 | 1.9859 | 1.9862 | 1.8616 | 1.8616 | 1.8651 | 1.7294 | 1.7295 | 1.7361 | 1.9859 | 1.9859 | 1.9872 | 1.8608 | 1.861 | 1.8739 | 1.7267 | 1.7269 | 1.752
1 | 777 | 1.8741 | 1.9859 | 1.9859 | 1.9863 | 1.8618 | 1.8619 | 1.8653 | 1.7299 | 1.7299 | 1.7365 | 1.9859 | 1.9859 | 1.9872 | 1.8611 | 1.8612 | 1.8741 | 1.7271 | 1.7274 | 1.7523
1 | 777.2 | 1.8743 | 1.9859 | 1.9859 | 1.9863 | 1.8621 | 1.8621 | 1.8655 | 1.7303 | 1.7304 | 1.737 | 1.9859 | 1.9859 | 1.9873 | 1.8613 | 1.8614 | 1.8743 | 1.7276 | 1.7278 | 1.7527
1 | 777.4 | 1.8745 | 1.9859 | 1.9859 | 1.9863 | 1.8623 | 1.8623 | 1.8657 | 1.7307 | 1.7308 | 1.7374 | 1.9859 | 1.9859 | 1.9873 | 1.8615 | 1.8617 | 1.8745 | 1.728 | 1.7283 | 1.7531
1 | 777.6 | 1.8747 | 1.986 | 1.986 | 1.9863 | 1.8625 | 1.8625 | 1.866 | 1.7312 | 1.7312 | 1.7378 | 1.986 | 1.986 | 1.9873 | 1.8618 | 1.8619 | 1.8747 | 1.7285 | 1.7287 | 1.7535
1 | 777.8 | 1.8749 | 1.986 | 1.986 | 1.9863 | 1.8627 | 1.8628 | 1.8662 | 1.7316 | 1.7317 | 1.7382 | 1.986 | 1.986 | 1.9873 | 1.862 | 1.8621 | 1.8749 | 1.7289 | 1.7292 | 1.7538
1 | 778 | 1.8751 | 1.986 | 1.986 | 1.9864 | 1.863 | 1.863 | 1.8664 | 1.732 | 1.7321 | 1.7386 | 1.986 | 1.986 | 1.9873 | 1.8622 | 1.8623 | 1.8751 | 1.7294 | 1.7296 | 1.7542
1 | 778.2 | 1.8753 | 1.986 | 1.986 | 1.9864 | 1.8632 | 1.8632 | 1.8666 | 1.7325 | 1.7325 | 1.739 | 1.986 | 1.986 | 1.9874 | 1.8624 | 1.8626 | 1.8753 | 1.7298 | 1.73 | 1.7546
1 | 778.4 | 1.8755 | 1.9861 | 1.9861 | 1.9864 | 1.8634 | 1.8634 | 1.8668 | 1.7329 | 1.733 | 1.7394 | 1.986 | 1.9861 | 1.9874 | 1.8627 | 1.8628 | 1.8755 | 1.7302 | 1.7305 | 1.755
1 | 778.6 | 1.8757 | 1.9861 | 1.9861 | 1.9864 | 1.8636 | 1.8637 | 1.867 | 1.7333 | 1.7334 | 1.7399 | 1.9861 | 1.9861 | 1.9874 | 1.8629 | 1.863 | 1.8757 | 1.7307 | 1.7309 | 1.7553
1 | 778.8 | 1.8759 | 1.9861 | 1.9861 | 1.9865 | 1.8639 | 1.8639 | 1.8673 | 1.7338 | 1.7338 | 1.7403 | 1.9861 | 1.9861 | 1.9874 | 1.8631 | 1.8633 | 1.8759 | 1.7311 | 1.7314 | 1.7557
1 | 779 | 1.8761 | 1.9861 | 1.9861 | 1.9865 | 1.8641 | 1.8641 | 1.8675 | 1.7342 | 1.7343 | 1.7407 | 1.9861 | 1.9861 | 1.9874 | 1.8634 | 1.8635 | 1.8761 | 1.7315 | 1.7318 | 1.7561
1 | 779.2 | 1.8763 | 1.9861 | 1.9862 | 1.9865 | 1.8643 | 1.8643 | 1.8677 | 1.7346 | 1.7347 | 1.7411 | 1.9861 | 1.9862 | 1.9874 | 1.8636 | 1.8637 | 1.8763 | 1.732 | 1.7322 | 1.7564
1 | 779.4 | 1.8764 | 1.9862 | 1.9862 | 1.9865 | 1.8645 | 1.8646 | 1.8679 | 1.7351 | 1.7351 | 1.7415 | 1.9862 | 1.9862 | 1.9875 | 1.8638 | 1.8639 | 1.8764 | 1.7324 | 1.7327 | 1.7568
1 | 779.6 | 1.8766 | 1.9862 | 1.9862 | 1.9865 | 1.8648 | 1.8648 | 1.8681 | 1.7355 | 1.7355 | 1.7419 | 1.9862 | 1.9862 | 1.9875 | 1.864 | 1.8642 | 1.8766 | 1.7329 | 1.7331 | 1.7572
1 | 779.8 | 1.8768 | 1.9862 | 1.9862 | 1.9866 | 1.865 | 1.865 | 1.8683 | 1.7359 | 1.736 | 1.7423 | 1.9862 | 1.9862 | 1.9875 | 1.8643 | 1.8644 | 1.8768 | 1.7333 | 1.7335 | 1.7575
1 | 780 | 1.877 | 1.9862 | 1.9862 | 1.9866 | 1.8652 | 1.8652 | 1.8685 | 1.7363 | 1.7364 | 1.7427 | 1.9862 | 1.9862 | 1.9875 | 1.8645 | 1.8646 | 1.877 | 1.7337 | 1.734 | 1.7579
1 | 780.2 | 1.8772 | 1.9863 | 1.9863 | 1.9866 | 1.8654 | 1.8655 | 1.8688 | 1.7368 | 1.7368 | 1.7431 | 1.9863 | 1.9863 | 1.9875 | 1.8647 | 1.8648 | 1.8772 | 1.7342 | 1.7344 | 1.7583
1 | 780.4 | 1.8774 | 1.9863 | 1.9863 | 1.9866 | 1.8657 | 1.8657 | 1.869 | 1.7372 | 1.7372 | 1.7435 | 1.9863 | 1.9863 | 1.9876 | 1.8649 | 1.8651 | 1.8774 | 1.7346 | 1.7348 | 1.7586
1 | 780.6 | 1.8776 | 1.9863 | 1.9863 | 1.9867 | 1.8659 | 1.8659 | 1.8692 | 1.7376 | 1.7377 | 1.744 | 1.9863 | 1.9863 | 1.9876 | 1.8652 | 1.8653 | 1.8776 | 1.735 | 1.7353 | 1.759
1 | 780.8 | 1.8778 | 1.9863 | 1.9863 | 1.9867 | 1.8661 | 1.8661 | 1.8694 | 1.738 | 1.7381 | 1.7444 | 1.9863 | 1.9863 | 1.9876 | 1.8654 | 1.8655 | 1.8778 | 1.7355 | 1.7357 | 1.7594
1 | 781 | 1.878 | 1.9864 | 1.9864 | 1.9867 | 1.8663 | 1.8663 | 1.8696 | 1.7385 | 1.7385 | 1.7448 | 1.9864 | 1.9864 | 1.9876 | 1.8656 | 1.8657 | 1.878 | 1.7359 | 1.7361 | 1.7597
1 | 781.2 | 1.8782 | 1.9864 | 1.9864 | 1.9867 | 1.8665 | 1.8666 | 1.8698 | 1.7389 | 1.7389 | 1.7452 | 1.9864 | 1.9864 | 1.9876 | 1.8658 | 1.866 | 1.8782 | 1.7363 | 1.7366 | 1.7601
1 | 781.4 | 1.8783 | 1.9864 | 1.9864 | 1.9867 | 1.8668 | 1.8668 | 1.87 | 1.7393 | 1.7394 | 1.7456 | 1.9864 | 1.9864 | 1.9877 | 1.8661 | 1.8662 | 1.8783 | 1.7367 | 1.737 | 1.7605
1 | 781.6 | 1.8785 | 1.9864 | 1.9864 | 1.9868 | 1.867 | 1.867 | 1.8702 | 1.7397 | 1.7398 | 1.746 | 1.9864 | 1.9864 | 1.9877 | 1.8663 | 1.8664 | 1.8785 | 1.7372 | 1.7374 | 1.7608
1 | 781.8 | 1.8787 | 1.9865 | 1.9865 | 1.9868 | 1.8672 | 1.8672 | 1.8705 | 1.7401 | 1.7402 | 1.7464 | 1.9864 | 1.9865 | 1.9877 | 1.8665 | 1.8666 | 1.8787 | 1.7376 | 1.7378 | 1.7612
1 | 782 | 1.8789 | 1.9865 | 1.9865 | 1.9868 | 1.8674 | 1.8674 | 1.8707 | 1.7406 | 1.7406 | 1.7468 | 1.9865 | 1.9865 | 1.9877 | 1.8667 | 1.8668 | 1.8789 | 1.738 | 1.7383 | 1.7616
1 | 782.2 | 1.8791 | 1.9865 | 1.9865 | 1.9868 | 1.8676 | 1.8677 | 1.8709 | 1.741 | 1.741 | 1.7472 | 1.9865 | 1.9865 | 1.9877 | 1.8669 | 1.8671 | 1.8791 | 1.7385 | 1.7387 | 1.7619
1 | 782.4 | 1.8793 | 1.9865 | 1.9865 | 1.9869 | 1.8679 | 1.8679 | 1.8711 | 1.7414 | 1.7415 | 1.7476 | 1.9865 | 1.9865 | 1.9878 | 1.8672 | 1.8673 | 1.8793 | 1.7389 | 1.7391 | 1.7623
1 | 782.6 | 1.8795 | 1.9865 | 1.9865 | 1.9869 | 1.8681 | 1.8681 | 1.8713 | 1.7418 | 1.7419 | 1.748 | 1.9865 | 1.9865 | 1.9878 | 1.8674 | 1.8675 | 1.8795 | 1.7393 | 1.7395 | 1.7626
1 | 782.8 | 1.8796 | 1.9866 | 1.9866 | 1.9869 | 1.8683 | 1.8683 | 1.8715 | 1.7422 | 1.7423 | 1.7484 | 1.9866 | 1.9866 | 1.9878 | 1.8676 | 1.8677 | 1.8796 | 1.7397 | 1.74 | 1.763
1 | 783 | 1.8798 | 1.9866 | 1.9866 | 1.9869 | 1.8685 | 1.8685 | 1.8717 | 1.7427 | 1.7427 | 1.7488 | 1.9866 | 1.9866 | 1.9878 | 1.8678 | 1.8679 | 1.8798 | 1.7402 | 1.7404 | 1.7634
1 | 783.2 | 1.88 | 1.9866 | 1.9866 | 1.9869 | 1.8687 | 1.8688 | 1.8719 | 1.7431 | 1.7431 | 1.7492 | 1.9866 | 1.9866 | 1.9878 | 1.868 | 1.8682 | 1.88 | 1.7406 | 1.7408 | 1.7637
1 | 783.4 | 1.8802 | 1.9866 | 1.9866 | 1.987 | 1.8689 | 1.869 | 1.8721 | 1.7435 | 1.7435 | 1.7496 | 1.9866 | 1.9866 | 1.9879 | 1.8683 | 1.8684 | 1.8802 | 1.741 | 1.7412 | 1.7641
1 | 783.6 | 1.8804 | 1.9867 | 1.9867 | 1.987 | 1.8692 | 1.8692 | 1.8723 | 1.7439 | 1.7439 | 1.75 | 1.9866 | 1.9867 | 1.9879 | 1.8685 | 1.8686 | 1.8804 | 1.7414 | 1.7417 | 1.7644
1 | 783.8 | 1.8806 | 1.9867 | 1.9867 | 1.987 | 1.8694 | 1.8694 | 1.8725 | 1.7443 | 1.7444 | 1.7504 | 1.9867 | 1.9867 | 1.9879 | 1.8687 | 1.8688 | 1.8806 | 1.7419 | 1.7421 | 1.7648
1 | 784 | 1.8808 | 1.9867 | 1.9867 | 1.987 | 1.8696 | 1.8696 | 1.8727 | 1.7447 | 1.7448 | 1.7508 | 1.9867 | 1.9867 | 1.9879 | 1.8689 | 1.869 | 1.8808 | 1.7423 | 1.7425 | 1.7651
1 | 784.2 | 1.8809 | 1.9867 | 1.9867 | 1.987 | 1.8698 | 1.8698 | 1.873 | 1.7451 | 1.7452 | 1.7512 | 1.9867 | 1.9867 | 1.9879 | 1.8691 | 1.8693 | 1.8809 | 1.7427 | 1.7429 | 1.7655
1 | 784.4 | 1.8811 | 1.9867 | 1.9867 | 1.9871 | 1.87 | 1.87 | 1.8732 | 1.7456 | 1.7456 | 1.7516 | 1.9867 | 1.9867 | 1.9879 | 1.8694 | 1.8695 | 1.8811 | 1.7431 | 1.7433 | 1.7659
1 | 784.6 | 1.8813 | 1.9868 | 1.9868 | 1.9871 | 1.8702 | 1.8703 | 1.8734 | 1.746 | 1.746 | 1.752 | 1.9868 | 1.9868 | 1.988 | 1.8696 | 1.8697 | 1.8813 | 1.7435 | 1.7438 | 1.7662
1 | 784.8 | 1.8815 | 1.9868 | 1.9868 | 1.9871 | 1.8705 | 1.8705 | 1.8736 | 1.7464 | 1.7464 | 1.7524 | 1.9868 | 1.9868 | 1.988 | 1.8698 | 1.8699 | 1.8815 | 1.7439 | 1.7442 | 1.7666
1 | 785 | 1.8817 | 1.9868 | 1.9868 | 1.9871 | 1.8707 | 1.8707 | 1.8738 | 1.7468 | 1.7468 | 1.7528 | 1.9868 | 1.9868 | 1.988 | 1.87 | 1.8701 | 1.8817 | 1.7444 | 1.7446 | 1.7669
1 | 785.2 | 1.8819 | 1.9868 | 1.9868 | 1.9872 | 1.8709 | 1.8709 | 1.874 | 1.7472 | 1.7472 | 1.7531 | 1.9868 | 1.9868 | 1.988 | 1.8702 | 1.8703 | 1.8819 | 1.7448 | 1.745 | 1.7673
1 | 785.4 | 1.882 | 1.9869 | 1.9869 | 1.9872 | 1.8711 | 1.8711 | 1.8742 | 1.7476 | 1.7477 | 1.7535 | 1.9868 | 1.9869 | 1.988 | 1.8704 | 1.8705 | 1.882 | 1.7452 | 1.7454 | 1.7676
1 | 785.6 | 1.8822 | 1.9869 | 1.9869 | 1.9872 | 1.8713 | 1.8713 | 1.8744 | 1.748 | 1.7481 | 1.7539 | 1.9869 | 1.9869 | 1.9881 | 1.8706 | 1.8708 | 1.8822 | 1.7456 | 1.7458 | 1.768
1 | 785.8 | 1.8824 | 1.9869 | 1.9869 | 1.9872 | 1.8715 | 1.8715 | 1.8746 | 1.7484 | 1.7485 | 1.7543 | 1.9869 | 1.9869 | 1.9881 | 1.8709 | 1.871 | 1.8824 | 1.746 | 1.7463 | 1.7683
1 | 786 | 1.8826 | 1.9869 | 1.9869 | 1.9872 | 1.8717 | 1.8718 | 1.8748 | 1.7488 | 1.7489 | 1.7547 | 1.9869 | 1.9869 | 1.9881 | 1.8711 | 1.8712 | 1.8826 | 1.7464 | 1.7467 | 1.7687
1 | 786.2 | 1.8828 | 1.9869 | 1.9869 | 1.9873 | 1.8719 | 1.872 | 1.875 | 1.7492 | 1.7493 | 1.7551 | 1.9869 | 1.9869 | 1.9881 | 1.8713 | 1.8714 | 1.8828 | 1.7469 | 1.7471 | 1.769
1 | 786.4 | 1.8829 | 1.987 | 1.987 | 1.9873 | 1.8722 | 1.8722 | 1.8752 | 1.7496 | 1.7497 | 1.7555 | 1.987 | 1.987 | 1.9881 | 1.8715 | 1.8716 | 1.8829 | 1.7473 | 1.7475 | 1.7694
1 | 786.6 | 1.8831 | 1.987 | 1.987 | 1.9873 | 1.8724 | 1.8724 | 1.8754 | 1.75 | 1.7501 | 1.7559 | 1.987 | 1.987 | 1.9882 | 1.8717 | 1.8718 | 1.8831 | 1.7477 | 1.7479 | 1.7697
1 | 786.8 | 1.8833 | 1.987 | 1.987 | 1.9873 | 1.8726 | 1.8726 | 1.8756 | 1.7504 | 1.7505 | 1.7563 | 1.987 | 1.987 | 1.9882 | 1.8719 | 1.872 | 1.8833 | 1.7481 | 1.7483 | 1.7701
1 | 787 | 1.8835 | 1.987 | 1.987 | 1.9873 | 1.8728 | 1.8728 | 1.8758 | 1.7508 | 1.7509 | 1.7567 | 1.987 | 1.987 | 1.9882 | 1.8721 | 1.8723 | 1.8835 | 1.7485 | 1.7487 | 1.7704
1 | 787.2 | 1.8837 | 1.9871 | 1.9871 | 1.9874 | 1.873 | 1.873 | 1.876 | 1.7513 | 1.7513 | 1.757 | 1.987 | 1.9871 | 1.9882 | 1.8724 | 1.8725 | 1.8837 | 1.7489 | 1.7491 | 1.7708
1 | 787.4 | 1.8838 | 1.9871 | 1.9871 | 1.9874 | 1.8732 | 1.8732 | 1.8762 | 1.7517 | 1.7517 | 1.7574 | 1.9871 | 1.9871 | 1.9882 | 1.8726 | 1.8727 | 1.8838 | 1.7493 | 1.7495 | 1.7711
1 | 787.6 | 1.884 | 1.9871 | 1.9871 | 1.9874 | 1.8734 | 1.8734 | 1.8764 | 1.7521 | 1.7521 | 1.7578 | 1.9871 | 1.9871 | 1.9882 | 1.8728 | 1.8729 | 1.884 | 1.7497 | 1.75 | 1.7715
1 | 787.8 | 1.8842 | 1.9871 | 1.9871 | 1.9874 | 1.8736 | 1.8736 | 1.8766 | 1.7525 | 1.7525 | 1.7582 | 1.9871 | 1.9871 | 1.9883 | 1.873 | 1.8731 | 1.8842 | 1.7501 | 1.7504 | 1.7718
1 | 788 | 1.8844 | 1.9871 | 1.9871 | 1.9874 | 1.8738 | 1.8739 | 1.8768 | 1.7529 | 1.7529 | 1.7586 | 1.9871 | 1.9871 | 1.9883 | 1.8732 | 1.8733 | 1.8844 | 1.7505 | 1.7508 | 1.7722
1 | 788.2 | 1.8846 | 1.9872 | 1.9872 | 1.9875 | 1.874 | 1.8741 | 1.877 | 1.7533 | 1.7533 | 1.759 | 1.9872 | 1.9872 | 1.9883 | 1.8734 | 1.8735 | 1.8846 | 1.751 | 1.7512 | 1.7725
1 | 788.4 | 1.8847 | 1.9872 | 1.9872 | 1.9875 | 1.8742 | 1.8743 | 1.8772 | 1.7537 | 1.7537 | 1.7594 | 1.9872 | 1.9872 | 1.9883 | 1.8736 | 1.8737 | 1.8847 | 1.7514 | 1.7516 | 1.7729
1 | 788.6 | 1.8849 | 1.9872 | 1.9872 | 1.9875 | 1.8745 | 1.8745 | 1.8774 | 1.7541 | 1.7541 | 1.7597 | 1.9872 | 1.9872 | 1.9883 | 1.8738 | 1.8739 | 1.8849 | 1.7518 | 1.752 | 1.7732
1 | 788.8 | 1.8851 | 1.9872 | 1.9872 | 1.9875 | 1.8747 | 1.8747 | 1.8776 | 1.7545 | 1.7545 | 1.7601 | 1.9872 | 1.9872 | 1.9884 | 1.874 | 1.8742 | 1.8851 | 1.7522 | 1.7524 | 1.7736
1 | 789 | 1.8853 | 1.9872 | 1.9873 | 1.9876 | 1.8749 | 1.8749 | 1.8778 | 1.7549 | 1.7549 | 1.7605 | 1.9872 | 1.9873 | 1.9884 | 1.8742 | 1.8744 | 1.8853 | 1.7526 | 1.7528 | 1.7739
1 | 789.2 | 1.8855 | 1.9873 | 1.9873 | 1.9876 | 1.8751 | 1.8751 | 1.878 | 1.7552 | 1.7553 | 1.7609 | 1.9873 | 1.9873 | 1.9884 | 1.8745 | 1.8746 | 1.8855 | 1.753 | 1.7532 | 1.7743
1 | 789.4 | 1.8856 | 1.9873 | 1.9873 | 1.9876 | 1.8753 | 1.8753 | 1.8782 | 1.7556 | 1.7557 | 1.7613 | 1.9873 | 1.9873 | 1.9884 | 1.8747 | 1.8748 | 1.8856 | 1.7534 | 1.7536 | 1.7746
1 | 789.6 | 1.8858 | 1.9873 | 1.9873 | 1.9876 | 1.8755 | 1.8755 | 1.8784 | 1.756 | 1.7561 | 1.7616 | 1.9873 | 1.9873 | 1.9884 | 1.8749 | 1.875 | 1.8858 | 1.7538 | 1.754 | 1.7749
1 | 789.8 | 1.886 | 1.9873 | 1.9873 | 1.9876 | 1.8757 | 1.8757 | 1.8786 | 1.7564 | 1.7565 | 1.762 | 1.9873 | 1.9873 | 1.9884 | 1.8751 | 1.8752 | 1.886 | 1.7542 | 1.7544 | 1.7753
1 | 790 | 1.8862 | 1.9874 | 1.9874 | 1.9877 | 1.8759 | 1.8759 | 1.8788 | 1.7568 | 1.7569 | 1.7624 | 1.9873 | 1.9874 | 1.9885 | 1.8753 | 1.8754 | 1.8862 | 1.7546 | 1.7548 | 1.7756
1 | 790.2 | 1.8863 | 1.9874 | 1.9874 | 1.9877 | 1.8761 | 1.8761 | 1.879 | 1.7572 | 1.7573 | 1.7628 | 1.9874 | 1.9874 | 1.9885 | 1.8755 | 1.8756 | 1.8863 | 1.755 | 1.7552 | 1.776
1 | 790.4 | 1.8865 | 1.9874 | 1.9874 | 1.9877 | 1.8763 | 1.8763 | 1.8792 | 1.7576 | 1.7577 | 1.7632 | 1.9874 | 1.9874 | 1.9885 | 1.8757 | 1.8758 | 1.8865 | 1.7554 | 1.7556 | 1.7763
1 | 790.6 | 1.8867 | 1.9874 | 1.9874 | 1.9877 | 1.8765 | 1.8765 | 1.8794 | 1.758 | 1.7581 | 1.7635 | 1.9874 | 1.9874 | 1.9885 | 1.8759 | 1.876 | 1.8867 | 1.7558 | 1.756 | 1.7767
1 | 790.8 | 1.8869 | 1.9874 | 1.9874 | 1.9877 | 1.8767 | 1.8767 | 1.8796 | 1.7584 | 1.7584 | 1.7639 | 1.9874 | 1.9874 | 1.9885 | 1.8761 | 1.8762 | 1.8869 | 1.7562 | 1.7564 | 1.777
1 | 791 | 1.887 | 1.9875 | 1.9875 | 1.9878 | 1.8769 | 1.8769 | 1.8798 | 1.7588 | 1.7588 | 1.7643 | 1.9875 | 1.9875 | 1.9886 | 1.8763 | 1.8764 | 1.887 | 1.7566 | 1.7568 | 1.7773
1 | 791.2 | 1.8872 | 1.9875 | 1.9875 | 1.9878 | 1.8771 | 1.8771 | 1.88 | 1.7592 | 1.7592 | 1.7647 | 1.9875 | 1.9875 | 1.9886 | 1.8765 | 1.8766 | 1.8872 | 1.757 | 1.7572 | 1.7777
1 | 791.4 | 1.8874 | 1.9875 | 1.9875 | 1.9878 | 1.8773 | 1.8774 | 1.8802 | 1.7596 | 1.7596 | 1.765 | 1.9875 | 1.9875 | 1.9886 | 1.8767 | 1.8768 | 1.8874 | 1.7574 | 1.7576 | 1.778
1 | 791.6 | 1.8876 | 1.9875 | 1.9875 | 1.9878 | 1.8775 | 1.8776 | 1.8804 | 1.76 | 1.76 | 1.7654 | 1.9875 | 1.9875 | 1.9886 | 1.8769 | 1.877 | 1.8876 | 1.7578 | 1.758 | 1.7784
1 | 791.8 | 1.8877 | 1.9875 | 1.9875 | 1.9878 | 1.8777 | 1.8778 | 1.8806 | 1.7604 | 1.7604 | 1.7658 | 1.9875 | 1.9875 | 1.9886 | 1.8771 | 1.8772 | 1.8877 | 1.7582 | 1.7584 | 1.7787
1 | 792 | 1.8879 | 1.9876 | 1.9876 | 1.9879 | 1.8779 | 1.878 | 1.8808 | 1.7607 | 1.7608 | 1.7662 | 1.9876 | 1.9876 | 1.9886 | 1.8773 | 1.8775 | 1.8879 | 1.7586 | 1.7588 | 1.779
1 | 792.2 | 1.8881 | 1.9876 | 1.9876 | 1.9879 | 1.8781 | 1.8782 | 1.8809 | 1.7611 | 1.7612 | 1.7665 | 1.9876 | 1.9876 | 1.9887 | 1.8775 | 1.8777 | 1.8881 | 1.759 | 1.7592 | 1.7794
1 | 792.4 | 1.8883 | 1.9876 | 1.9876 | 1.9879 | 1.8783 | 1.8784 | 1.8811 | 1.7615 | 1.7616 | 1.7669 | 1.9876 | 1.9876 | 1.9887 | 1.8778 | 1.8779 | 1.8883 | 1.7594 | 1.7596 | 1.7797
1 | 792.6 | 1.8884 | 1.9876 | 1.9876 | 1.9879 | 1.8785 | 1.8786 | 1.8813 | 1.7619 | 1.7619 | 1.7673 | 1.9876 | 1.9876 | 1.9887 | 1.878 | 1.8781 | 1.8884 | 1.7597 | 1.76 | 1.78
1 | 792.8 | 1.8886 | 1.9876 | 1.9877 | 1.9879 | 1.8787 | 1.8788 | 1.8815 | 1.7623 | 1.7623 | 1.7676 | 1.9876 | 1.9877 | 1.9887 | 1.8782 | 1.8783 | 1.8886 | 1.7601 | 1.7603 | 1.7804
1 | 793 | 1.8888 | 1.9877 | 1.9877 | 1.988 | 1.8789 | 1.879 | 1.8817 | 1.7627 | 1.7627 | 1.768 | 1.9877 | 1.9877 | 1.9887 | 1.8784 | 1.8785 | 1.8888 | 1.7605 | 1.7607 | 1.7807
1 | 793.2 | 1.8889 | 1.9877 | 1.9877 | 1.988 | 1.8791 | 1.8792 | 1.8819 | 1.7631 | 1.7631 | 1.7684 | 1.9877 | 1.9877 | 1.9888 | 1.8786 | 1.8787 | 1.8889 | 1.7609 | 1.7611 | 1.781
1 | 793.4 | 1.8891 | 1.9877 | 1.9877 | 1.988 | 1.8793 | 1.8794 | 1.8821 | 1.7634 | 1.7635 | 1.7688 | 1.9877 | 1.9877 | 1.9888 | 1.8788 | 1.8789 | 1.8891 | 1.7613 | 1.7615 | 1.7814
1 | 793.6 | 1.8893 | 1.9877 | 1.9877 | 1.988 | 1.8795 | 1.8796 | 1.8823 | 1.7638 | 1.7639 | 1.7691 | 1.9877 | 1.9877 | 1.9888 | 1.879 | 1.8791 | 1.8893 | 1.7617 | 1.7619 | 1.7817
1 | 793.8 | 1.8895 | 1.9878 | 1.9878 | 1.988 | 1.8797 | 1.8798 | 1.8825 | 1.7642 | 1.7643 | 1.7695 | 1.9877 | 1.9878 | 1.9888 | 1.8792 | 1.8793 | 1.8895 | 1.7621 | 1.7623 | 1.782
1 | 794 | 1.8896 | 1.9878 | 1.9878 | 1.9881 | 1.8799 | 1.88 | 1.8827 | 1.7646 | 1.7646 | 1.7699 | 1.9878 | 1.9878 | 1.9888 | 1.8794 | 1.8795 | 1.8896 | 1.7625 | 1.7627 | 1.7824
1 | 794.2 | 1.8898 | 1.9878 | 1.9878 | 1.9881 | 1.8801 | 1.8802 | 1.8829 | 1.765 | 1.765 | 1.7702 | 1.9878 | 1.9878 | 1.9888 | 1.8796 | 1.8797 | 1.8898 | 1.7629 | 1.7631 | 1.7827
1 | 794.4 | 1.89 | 1.9878 | 1.9878 | 1.9881 | 1.8803 | 1.8804 | 1.8831 | 1.7654 | 1.7654 | 1.7706 | 1.9878 | 1.9878 | 1.9889 | 1.8798 | 1.8799 | 1.89 | 1.7633 | 1.7635 | 1.783
1 | 794.6 | 1.8901 | 1.9878 | 1.9878 | 1.9881 | 1.8805 | 1.8806 | 1.8833 | 1.7657 | 1.7658 | 1.771 | 1.9878 | 1.9878 | 1.9889 | 1.88 | 1.8801 | 1.8901 | 1.7636 | 1.7638 | 1.7834
1 | 794.8 | 1.8903 | 1.9879 | 1.9879 | 1.9881 | 1.8807 | 1.8808 | 1.8834 | 1.7661 | 1.7662 | 1.7713 | 1.9879 | 1.9879 | 1.9889 | 1.8802 | 1.8803 | 1.8903 | 1.764 | 1.7642 | 1.7837
1 | 795 | 1.8905 | 1.9879 | 1.9879 | 1.9882 | 1.8809 | 1.881 | 1.8836 | 1.7665 | 1.7665 | 1.7717 | 1.9879 | 1.9879 | 1.9889 | 1.8804 | 1.8805 | 1.8905 | 1.7644 | 1.7646 | 1.784
1 | 795.2 | 1.8907 | 1.9879 | 1.9879 | 1.9882 | 1.8811 | 1.8812 | 1.8838 | 1.7669 | 1.7669 | 1.7721 | 1.9879 | 1.9879 | 1.9889 | 1.8806 | 1.8807 | 1.8907 | 1.7648 | 1.765 | 1.7844
1 | 795.4 | 1.8908 | 1.9879 | 1.9879 | 1.9882 | 1.8813 | 1.8813 | 1.884 | 1.7673 | 1.7673 | 1.7724 | 1.9879 | 1.9879 | 1.9889 | 1.8808 | 1.8809 | 1.8908 | 1.7652 | 1.7654 | 1.7847
1 | 795.6 | 1.891 | 1.9879 | 1.9879 | 1.9882 | 1.8815 | 1.8815 | 1.8842 | 1.7676 | 1.7677 | 1.7728 | 1.9879 | 1.9879 | 1.989 | 1.881 | 1.8811 | 1.891 | 1.7656 | 1.7658 | 1.785
1 | 795.8 | 1.8912 | 1.988 | 1.988 | 1.9882 | 1.8817 | 1.8817 | 1.8844 | 1.768 | 1.7681 | 1.7731 | 1.988 | 1.988 | 1.989 | 1.8812 | 1.8813 | 1.8912 | 1.766 | 1.7662 | 1.7854
1 | 796 | 1.8913 | 1.988 | 1.988 | 1.9883 | 1.8819 | 1.8819 | 1.8846 | 1.7684 | 1.7684 | 1.7735 | 1.988 | 1.988 | 1.989 | 1.8814 | 1.8815 | 1.8913 | 1.7663 | 1.7665 | 1.7857
1 | 796.2 | 1.8915 | 1.988 | 1.988 | 1.9883 | 1.8821 | 1.8821 | 1.8848 | 1.7688 | 1.7688 | 1.7739 | 1.988 | 1.988 | 1.989 | 1.8816 | 1.8817 | 1.8915 | 1.7667 | 1.7669 | 1.786
1 | 796.4 | 1.8917 | 1.988 | 1.988 | 1.9883 | 1.8823 | 1.8823 | 1.885 | 1.7691 | 1.7692 | 1.7742 | 1.988 | 1.988 | 1.989 | 1.8818 | 1.8819 | 1.8917 | 1.7671 | 1.7673 | 1.7863
1 | 796.6 | 1.8918 | 1.988 | 1.988 | 1.9883 | 1.8825 | 1.8825 | 1.8851 | 1.7695 | 1.7696 | 1.7746 | 1.988 | 1.988 | 1.989 | 1.8819 | 1.8821 | 1.8918 | 1.7675 | 1.7677 | 1.7867
1 | 796.8 | 1.892 | 1.9881 | 1.9881 | 1.9883 | 1.8827 | 1.8827 | 1.8853 | 1.7699 | 1.7699 | 1.775 | 1.9881 | 1.9881 | 1.9891 | 1.8821 | 1.8822 | 1.892 | 1.7679 | 1.7681 | 1.787
1 | 797 | 1.8922 | 1.9881 | 1.9881 | 1.9884 | 1.8829 | 1.8829 | 1.8855 | 1.7703 | 1.7703 | 1.7753 | 1.9881 | 1.9881 | 1.9891 | 1.8823 | 1.8824 | 1.8922 | 1.7683 | 1.7684 | 1.7873
1 | 797.2 | 1.8923 | 1.9881 | 1.9881 | 1.9884 | 1.8831 | 1.8831 | 1.8857 | 1.7706 | 1.7707 | 1.7757 | 1.9881 | 1.9881 | 1.9891 | 1.8825 | 1.8826 | 1.8923 | 1.7686 | 1.7688 | 1.7876
1 | 797.4 | 1.8925 | 1.9881 | 1.9881 | 1.9884 | 1.8833 | 1.8833 | 1.8859 | 1.771 | 1.771 | 1.776 | 1.9881 | 1.9881 | 1.9891 | 1.8827 | 1.8828 | 1.8925 | 1.769 | 1.7692 | 1.788
1 | 797.6 | 1.8927 | 1.9881 | 1.9881 | 1.9884 | 1.8835 | 1.8835 | 1.8861 | 1.7714 | 1.7714 | 1.7764 | 1.9881 | 1.9881 | 1.9891 | 1.8829 | 1.883 | 1.8927 | 1.7694 | 1.7696 | 1.7883
1 | 797.8 | 1.8928 | 1.9882 | 1.9882 | 1.9884 | 1.8837 | 1.8837 | 1.8863 | 1.7718 | 1.7718 | 1.7768 | 1.9882 | 1.9882 | 1.9892 | 1.8831 | 1.8832 | 1.8928 | 1.7698 | 1.77 | 1.7886
1 | 798 | 1.893 | 1.9882 | 1.9882 | 1.9884 | 1.8839 | 1.8839 | 1.8864 | 1.7721 | 1.7722 | 1.7771 | 1.9882 | 1.9882 | 1.9892 | 1.8833 | 1.8834 | 1.893 | 1.7701 | 1.7703 | 1.7889
1 | 798.2 | 1.8932 | 1.9882 | 1.9882 | 1.9885 | 1.8841 | 1.8841 | 1.8866 | 1.7725 | 1.7725 | 1.7775 | 1.9882 | 1.9882 | 1.9892 | 1.8835 | 1.8836 | 1.8932 | 1.7705 | 1.7707 | 1.7893
1 | 798.4 | 1.8933 | 1.9882 | 1.9882 | 1.9885 | 1.8842 | 1.8843 | 1.8868 | 1.7729 | 1.7729 | 1.7778 | 1.9882 | 1.9882 | 1.9892 | 1.8837 | 1.8838 | 1.8933 | 1.7709 | 1.7711 | 1.7896
1 | 798.6 | 1.8935 | 1.9882 | 1.9882 | 1.9885 | 1.8844 | 1.8845 | 1.887 | 1.7732 | 1.7733 | 1.7782 | 1.9882 | 1.9882 | 1.9892 | 1.8839 | 1.884 | 1.8935 | 1.7713 | 1.7715 | 1.7899
1 | 798.8 | 1.8937 | 1.9883 | 1.9883 | 1.9885 | 1.8846 | 1.8846 | 1.8872 | 1.7736 | 1.7736 | 1.7785 | 1.9883 | 1.9883 | 1.9892 | 1.8841 | 1.8842 | 1.8937 | 1.7716 | 1.7718 | 1.7902
1 | 799 | 1.8938 | 1.9883 | 1.9883 | 1.9885 | 1.8848 | 1.8848 | 1.8874 | 1.774 | 1.774 | 1.7789 | 1.9883 | 1.9883 | 1.9893 | 1.8843 | 1.8844 | 1.8938 | 1.772 | 1.7722 | 1.7906
1 | 799.2 | 1.894 | 1.9883 | 1.9883 | 1.9886 | 1.885 | 1.885 | 1.8876 | 1.7743 | 1.7744 | 1.7792 | 1.9883 | 1.9883 | 1.9893 | 1.8845 | 1.8846 | 1.894 | 1.7724 | 1.7726 | 1.7909
1 | 799.4 | 1.8942 | 1.9883 | 1.9883 | 1.9886 | 1.8852 | 1.8852 | 1.8877 | 1.7747 | 1.7747 | 1.7796 | 1.9883 | 1.9883 | 1.9893 | 1.8847 | 1.8848 | 1.8942 | 1.7728 | 1.773 | 1.7912
1 | 799.6 | 1.8943 | 1.9883 | 1.9883 | 1.9886 | 1.8854 | 1.8854 | 1.8879 | 1.7751 | 1.7751 | 1.7799 | 1.9883 | 1.9883 | 1.9893 | 1.8849 | 1.885 | 1.8943 | 1.7731 | 1.7733 | 1.7915
1 | 799.8 | 1.8945 | 1.9884 | 1.9884 | 1.9886 | 1.8856 | 1.8856 | 1.8881 | 1.7754 | 1.7755 | 1.7803 | 1.9884 | 1.9884 | 1.9893 | 1.8851 | 1.8852 | 1.8945 | 1.7735 | 1.7737 | 1.7918
1 | 800 | 1.8947 | 1.9884 | 1.9884 | 1.9886 | 1.8858 | 1.8858 | 1.8883 | 1.7758 | 1.7758 | 1.7807 | 1.9884 | 1.9884 | 1.9893 | 1.8852 | 1.8853 | 1.8947 | 1.7739 | 1.7741 | 1.7922

## Powder Imaginary Permittivity
| frequencies (cm-1) | Averaged permittivity | Maxwell-Garnett Sphere vf=0.01 size=0.0 | Maxwell-Garnett Sphere vf=0.01 size=0.1 | Maxwell-Garnett Sphere vf=0.01 size=1.2 | Maxwell-Garnett Sphere vf=0.1 size=0.0 | Maxwell-Garnett Sphere vf=0.1 size=0.1 | Maxwell-Garnett Sphere vf=0.1 size=1.2 | Maxwell-Garnett Sphere vf=0.2 size=0.0 | Maxwell-Garnett Sphere vf=0.2 size=0.1 | Maxwell-Garnett Sphere vf=0.2 size=1.2 | Mie Sphere vf=0.01 size=0.0 | Mie Sphere vf=0.01 size=0.1 | Mie Sphere vf=0.01 size=1.2 | Mie Sphere vf=0.1 size=0.0 | Mie Sphere vf=0.1 size=0.1 | Mie Sphere vf=0.1 size=1.2 | Mie Sphere vf=0.2 size=0.0 | Mie Sphere vf=0.2 size=0.1 | Mie Sphere vf=0.2 size=1.2
1 | 300 | 0.012022 | 0.000263 | 0.000263 | 0.0001804 | 0.0030289 | 0.003029 | 0.0020819 | 0.0071771 | 0.0071774 | 0.0049465 | 0.00026198 | 0.00026292 | 0.0010837 | 0.0028828 | 0.0028932 | 0.012022 | 0.0063497 | 0.0063732 | 0.026678
1 | 300.2 | 0.012056 | 0.00026349 | 0.00026349 | 0.00018064 | 0.0030347 | 0.0030347 | 0.0020849 | 0.0071915 | 0.0071917 | 0.004954 | 0.00026247 | 0.00026341 | 0.0010867 | 0.0028882 | 0.0028987 | 0.012056 | 0.0063619 | 0.0063854 | 0.026756
1 | 300.4 | 0.012091 | 0.00026397 | 0.00026397 | 0.00018089 | 0.0030405 | 0.0030405 | 0.0020878 | 0.0072058 | 0.0072061 | 0.0049616 | 0.00026295 | 0.0002639 | 0.0010898 | 0.0028936 | 0.0029042 | 0.012091 | 0.0063742 | 0.0063978 | 0.026834
1 | 300.6 | 0.012126 | 0.00026446 | 0.00026446 | 0.00018113 | 0.0030463 | 0.0030464 | 0.0020908 | 0.0072203 | 0.0072205 | 0.0049692 | 0.00026344 | 0.00026438 | 0.0010928 | 0.0028991 | 0.0029097 | 0.012126 | 0.0063864 | 0.0064101 | 0.026913
1 | 300.8 | 0.012161 | 0.00026495 | 0.00026495 | 0.00018138 | 0.0030521 | 0.0030522 | 0.0020938 | 0.0072347 | 0.007235 | 0.0049767 | 0.00026392 | 0.00026487 | 0.0010959 | 0.0029045 | 0.0029152 | 0.012161 | 0.0063987 | 0.0064225 | 0.026992
1 | 301 | 0.012196 | 0.00026544 | 0.00026544 | 0.00018163 | 0.003058 | 0.003058 | 0.0020968 | 0.0072492 | 0.0072495 | 0.0049844 | 0.00026441 | 0.00026536 | 0.001099 | 0.00291 | 0.0029207 | 0.012196 | 0.006411 | 0.0064349 | 0.027071
1 | 301.2 | 0.012231 | 0.00026593 | 0.00026593 | 0.00018187 | 0.0030638 | 0.0030639 | 0.0020998 | 0.0072638 | 0.007264 | 0.004992 | 0.0002649 | 0.00026586 | 0.0011021 | 0.0029155 | 0.0029263 | 0.012231 | 0.0064234 | 0.0064474 | 0.027151
1 | 301.4 | 0.012266 | 0.00026642 | 0.00026642 | 0.00018212 | 0.0030697 | 0.0030698 | 0.0021028 | 0.0072783 | 0.0072786 | 0.0049996 | 0.00026538 | 0.00026635 | 0.0011052 | 0.002921 | 0.0029318 | 0.012266 | 0.0064357 | 0.0064599 | 0.027231
1 | 301.6 | 0.012302 | 0.00026691 | 0.00026691 | 0.00018237 | 0.0030756 | 0.0030757 | 0.0021059 | 0.0072929 | 0.0072932 | 0.0050073 | 0.00026588 | 0.00026684 | 0.0011083 | 0.0029265 | 0.0029374 | 0.012302 | 0.0064482 | 0.0064724 | 0.027311
1 | 301.8 | 0.012337 | 0.00026741 | 0.00026741 | 0.00018262 | 0.0030815 | 0.0030816 | 0.0021089 | 0.0073076 | 0.0073079 | 0.005015 | 0.00026637 | 0.00026734 | 0.0011114 | 0.0029321 | 0.002943 | 0.012337 | 0.0064606 | 0.0064849 | 0.027391
1 | 302 | 0.012373 | 0.0002679 | 0.0002679 | 0.00018287 | 0.0030874 | 0.0030875 | 0.0021119 | 0.0073223 | 0.0073226 | 0.0050226 | 0.00026686 | 0.00026784 | 0.0011146 | 0.0029376 | 0.0029485 | 0.012373 | 0.0064731 | 0.0064975 | 0.027472
1 | 302.2 | 0.012408 | 0.0002684 | 0.0002684 | 0.00018312 | 0.0030934 | 0.0030934 | 0.002115 | 0.007337 | 0.0073373 | 0.0050304 | 0.00026735 | 0.00026833 | 0.0011177 | 0.0029432 | 0.0029542 | 0.012408 | 0.0064856 | 0.0065101 | 0.027553
1 | 302.4 | 0.012444 | 0.0002689 | 0.0002689 | 0.00018337 | 0.0030993 | 0.0030994 | 0.002118 | 0.0073518 | 0.0073521 | 0.0050381 | 0.00026785 | 0.00026883 | 0.0011209 | 0.0029488 | 0.0029598 | 0.012444 | 0.0064981 | 0.0065227 | 0.027634
1 | 302.6 | 0.01248 | 0.00026939 | 0.0002694 | 0.00018362 | 0.0031053 | 0.0031053 | 0.0021211 | 0.0073666 | 0.0073669 | 0.0050458 | 0.00026835 | 0.00026933 | 0.0011241 | 0.0029543 | 0.0029654 | 0.01248 | 0.0065107 | 0.0065354 | 0.027716
1 | 302.8 | 0.012516 | 0.00026989 | 0.0002699 | 0.00018387 | 0.0031113 | 0.0031113 | 0.0021241 | 0.0073815 | 0.0073818 | 0.0050536 | 0.00026884 | 0.00026984 | 0.0011272 | 0.00296 | 0.0029711 | 0.012516 | 0.0065233 | 0.0065481 | 0.027797
1 | 303 | 0.012553 | 0.0002704 | 0.0002704 | 0.00018412 | 0.0031172 | 0.0031173 | 0.0021272 | 0.0073964 | 0.0073966 | 0.0050614 | 0.00026934 | 0.00027034 | 0.0011304 | 0.0029656 | 0.0029767 | 0.012553 | 0.0065359 | 0.0065609 | 0.027879
1 | 303.2 | 0.012589 | 0.0002709 | 0.0002709 | 0.00018437 | 0.0031233 | 0.0031233 | 0.0021303 | 0.0074113 | 0.0074116 | 0.0050692 | 0.00026984 | 0.00027084 | 0.0011336 | 0.0029712 | 0.0029824 | 0.012589 | 0.0065486 | 0.0065736 | 0.027962
1 | 303.4 | 0.012625 | 0.0002714 | 0.0002714 | 0.00018462 | 0.0031293 | 0.0031293 | 0.0021333 | 0.0074263 | 0.0074266 | 0.005077 | 0.00027034 | 0.00027135 | 0.0011368 | 0.0029768 | 0.0029881 | 0.012625 | 0.0065613 | 0.0065864 | 0.028045
1 | 303.6 | 0.012662 | 0.00027191 | 0.00027191 | 0.00018488 | 0.0031353 | 0.0031354 | 0.0021364 | 0.0074413 | 0.0074416 | 0.0050848 | 0.00027085 | 0.00027185 | 0.00114 | 0.0029825 | 0.0029938 | 0.012662 | 0.006574 | 0.0065993 | 0.028128
1 | 303.8 | 0.012699 | 0.00027241 | 0.00027241 | 0.00018513 | 0.0031414 | 0.0031414 | 0.0021395 | 0.0074563 | 0.0074566 | 0.0050927 | 0.00027135 | 0.00027236 | 0.0011433 | 0.0029882 | 0.0029995 | 0.012699 | 0.0065868 | 0.0066122 | 0.028211
1 | 304 | 0.012736 | 0.00027292 | 0.00027292 | 0.00018538 | 0.0031475 | 0.0031475 | 0.0021426 | 0.0074714 | 0.0074717 | 0.0051006 | 0.00027185 | 0.00027287 | 0.0011465 | 0.0029939 | 0.0030053 | 0.012736 | 0.0065996 | 0.0066251 | 0.028294
1 | 304.2 | 0.012773 | 0.00027343 | 0.00027343 | 0.00018564 | 0.0031535 | 0.0031536 | 0.0021457 | 0.0074866 | 0.0074869 | 0.0051085 | 0.00027236 | 0.00027338 | 0.0011498 | 0.0029996 | 0.003011 | 0.012773 | 0.0066124 | 0.006638 | 0.028378
1 | 304.4 | 0.01281 | 0.00027394 | 0.00027394 | 0.00018589 | 0.0031596 | 0.0031597 | 0.0021488 | 0.0075017 | 0.007502 | 0.0051164 | 0.00027287 | 0.00027389 | 0.001153 | 0.0030053 | 0.0030168 | 0.01281 | 0.0066253 | 0.006651 | 0.028462
1 | 304.6 | 0.012847 | 0.00027445 | 0.00027445 | 0.00018615 | 0.0031658 | 0.0031658 | 0.0021519 | 0.007517 | 0.0075173 | 0.0051243 | 0.00027338 | 0.00027441 | 0.0011563 | 0.003011 | 0.0030226 | 0.012847 | 0.0066382 | 0.006664 | 0.028547
1 | 304.8 | 0.012884 | 0.00027496 | 0.00027496 | 0.00018641 | 0.0031719 | 0.003172 | 0.0021551 | 0.0075322 | 0.0075325 | 0.0051322 | 0.00027389 | 0.00027492 | 0.0011596 | 0.0030168 | 0.0030284 | 0.012884 | 0.0066511 | 0.006677 | 0.028632
1 | 305 | 0.012922 | 0.00027548 | 0.00027548 | 0.00018666 | 0.003178 | 0.0031781 | 0.0021582 | 0.0075475 | 0.0075478 | 0.0051402 | 0.0002744 | 0.00027544 | 0.0011629 | 0.0030225 | 0.0030342 | 0.012922 | 0.0066641 | 0.0066901 | 0.028717
1 | 305.2 | 0.012959 | 0.00027599 | 0.00027599 | 0.00018692 | 0.0031842 | 0.0031843 | 0.0021613 | 0.0075629 | 0.0075632 | 0.0051482 | 0.00027491 | 0.00027595 | 0.0011662 | 0.0030283 | 0.00304 | 0.012959 | 0.0066771 | 0.0067032 | 0.028802
1 | 305.4 | 0.012997 | 0.00027651 | 0.00027651 | 0.00018718 | 0.0031904 | 0.0031905 | 0.0021645 | 0.0075782 | 0.0075786 | 0.0051562 | 0.00027542 | 0.00027647 | 0.0011695 | 0.0030341 | 0.0030458 | 0.012997 | 0.0066901 | 0.0067164 | 0.028888
1 | 305.6 | 0.013035 | 0.00027702 | 0.00027703 | 0.00018743 | 0.0031966 | 0.0031967 | 0.0021676 | 0.0075937 | 0.007594 | 0.0051642 | 0.00027594 | 0.00027699 | 0.0011729 | 0.0030399 | 0.0030517 | 0.013035 | 0.0067032 | 0.0067295 | 0.028974
1 | 305.8 | 0.013073 | 0.00027754 | 0.00027754 | 0.00018769 | 0.0032028 | 0.0032029 | 0.0021708 | 0.0076091 | 0.0076095 | 0.0051723 | 0.00027645 | 0.00027751 | 0.0011762 | 0.0030457 | 0.0030575 | 0.013073 | 0.0067163 | 0.0067427 | 0.02906
1 | 306 | 0.013111 | 0.00027806 | 0.00027807 | 0.00018795 | 0.003209 | 0.0032091 | 0.0021739 | 0.0076247 | 0.007625 | 0.0051803 | 0.00027697 | 0.00027803 | 0.0011796 | 0.0030515 | 0.0030634 | 0.013111 | 0.0067294 | 0.006756 | 0.029147
1 | 306.2 | 0.01315 | 0.00027858 | 0.00027859 | 0.00018821 | 0.0032153 | 0.0032154 | 0.0021771 | 0.0076402 | 0.0076405 | 0.0051884 | 0.00027749 | 0.00027856 | 0.0011829 | 0.0030574 | 0.0030693 | 0.01315 | 0.0067426 | 0.0067693 | 0.029233
1 | 306.4 | 0.013188 | 0.00027911 | 0.00027911 | 0.00018847 | 0.0032215 | 0.0032216 | 0.0021803 | 0.0076558 | 0.0076561 | 0.0051965 | 0.00027801 | 0.00027908 | 0.0011863 | 0.0030633 | 0.0030752 | 0.013188 | 0.0067558 | 0.0067826 | 0.029321
1 | 306.6 | 0.013227 | 0.00027963 | 0.00027963 | 0.00018873 | 0.0032278 | 0.0032279 | 0.0021835 | 0.0076714 | 0.0076718 | 0.0052046 | 0.00027853 | 0.00027961 | 0.0011897 | 0.0030691 | 0.0030812 | 0.013227 | 0.006769 | 0.0067959 | 0.029408
1 | 306.8 | 0.013265 | 0.00028016 | 0.00028016 | 0.00018899 | 0.0032341 | 0.0032342 | 0.0021867 | 0.0076871 | 0.0076875 | 0.0052127 | 0.00027905 | 0.00028013 | 0.0011931 | 0.003075 | 0.0030871 | 0.013265 | 0.0067823 | 0.0068093 | 0.029496
1 | 307 | 0.013304 | 0.00028068 | 0.00028068 | 0.00018926 | 0.0032404 | 0.0032405 | 0.0021899 | 0.0077029 | 0.0077032 | 0.0052209 | 0.00027958 | 0.00028066 | 0.0011965 | 0.0030809 | 0.0030931 | 0.013304 | 0.0067956 | 0.0068228 | 0.029584
1 | 307.2 | 0.013343 | 0.00028121 | 0.00028121 | 0.00018952 | 0.0032468 | 0.0032468 | 0.0021931 | 0.0077186 | 0.007719 | 0.0052291 | 0.0002801 | 0.00028119 | 0.0011999 | 0.0030869 | 0.0030991 | 0.013343 | 0.0068089 | 0.0068362 | 0.029673
1 | 307.4 | 0.013382 | 0.00028174 | 0.00028174 | 0.00018978 | 0.0032531 | 0.0032532 | 0.0021963 | 0.0077344 | 0.0077348 | 0.0052373 | 0.00028063 | 0.00028172 | 0.0012033 | 0.0030928 | 0.003105 | 0.013382 | 0.0068223 | 0.0068497 | 0.029762
1 | 307.6 | 0.013421 | 0.00028227 | 0.00028227 | 0.00019005 | 0.0032595 | 0.0032595 | 0.0021995 | 0.0077503 | 0.0077506 | 0.0052455 | 0.00028116 | 0.00028225 | 0.0012068 | 0.0030988 | 0.0031111 | 0.013421 | 0.0068357 | 0.0068632 | 0.029851
1 | 307.8 | 0.013461 | 0.0002828 | 0.0002828 | 0.00019031 | 0.0032658 | 0.0032659 | 0.0022027 | 0.0077662 | 0.0077665 | 0.0052537 | 0.00028169 | 0.00028279 | 0.0012103 | 0.0031047 | 0.0031171 | 0.013461 | 0.0068491 | 0.0068768 | 0.02994
1 | 308 | 0.0135 | 0.00028333 | 0.00028334 | 0.00019057 | 0.0032722 | 0.0032723 | 0.002206 | 0.0077821 | 0.0077825 | 0.005262 | 0.00028222 | 0.00028332 | 0.0012137 | 0.0031107 | 0.0031231 | 0.0135 | 0.0068626 | 0.0068904 | 0.03003
1 | 308.2 | 0.01354 | 0.00028387 | 0.00028387 | 0.00019084 | 0.0032787 | 0.0032787 | 0.0022092 | 0.0077981 | 0.0077985 | 0.0052702 | 0.00028275 | 0.00028386 | 0.0012172 | 0.0031167 | 0.0031292 | 0.01354 | 0.0068761 | 0.006904 | 0.03012
1 | 308.4 | 0.01358 | 0.0002844 | 0.00028441 | 0.0001911 | 0.0032851 | 0.0032852 | 0.0022125 | 0.0078142 | 0.0078145 | 0.0052785 | 0.00028328 | 0.0002844 | 0.0012207 | 0.0031227 | 0.0031352 | 0.01358 | 0.0068897 | 0.0069177 | 0.030211
1 | 308.6 | 0.01362 | 0.00028494 | 0.00028494 | 0.00019137 | 0.0032915 | 0.0032916 | 0.0022157 | 0.0078302 | 0.0078306 | 0.0052868 | 0.00028381 | 0.00028494 | 0.0012242 | 0.0031287 | 0.0031413 | 0.01362 | 0.0069033 | 0.0069314 | 0.030301
1 | 308.8 | 0.01366 | 0.00028548 | 0.00028548 | 0.00019164 | 0.003298 | 0.0032981 | 0.002219 | 0.0078464 | 0.0078467 | 0.0052952 | 0.00028435 | 0.00028548 | 0.0012277 | 0.0031348 | 0.0031474 | 0.01366 | 0.0069169 | 0.0069452 | 0.030393
1 | 309 | 0.0137 | 0.00028602 | 0.00028602 | 0.00019191 | 0.0033045 | 0.0033045 | 0.0022223 | 0.0078625 | 0.0078629 | 0.0053035 | 0.00028489 | 0.00028602 | 0.0012313 | 0.0031409 | 0.0031535 | 0.0137 | 0.0069306 | 0.0069589 | 0.030484
1 | 309.2 | 0.013741 | 0.00028656 | 0.00028656 | 0.00019217 | 0.003311 | 0.003311 | 0.0022255 | 0.0078787 | 0.0078791 | 0.0053119 | 0.00028543 | 0.00028656 | 0.0012348 | 0.0031469 | 0.0031597 | 0.013741 | 0.0069442 | 0.0069728 | 0.030576
1 | 309.4 | 0.013781 | 0.0002871 | 0.00028711 | 0.00019244 | 0.0033175 | 0.0033176 | 0.0022288 | 0.007895 | 0.0078954 | 0.0053203 | 0.00028597 | 0.00028711 | 0.0012384 | 0.003153 | 0.0031658 | 0.013781 | 0.006958 | 0.0069866 | 0.030668
1 | 309.6 | 0.013822 | 0.00028765 | 0.00028765 | 0.00019271 | 0.003324 | 0.0033241 | 0.0022321 | 0.0079113 | 0.0079117 | 0.0053287 | 0.00028651 | 0.00028765 | 0.0012419 | 0.0031591 | 0.003172 | 0.013822 | 0.0069717 | 0.0070005 | 0.030761
1 | 309.8 | 0.013863 | 0.00028819 | 0.00028819 | 0.00019298 | 0.0033305 | 0.0033306 | 0.0022354 | 0.0079277 | 0.007928 | 0.0053371 | 0.00028705 | 0.0002882 | 0.0012455 | 0.0031653 | 0.0031782 | 0.013863 | 0.0069856 | 0.0070145 | 0.030853
1 | 310 | 0.013904 | 0.00028874 | 0.00028874 | 0.00019325 | 0.0033371 | 0.0033372 | 0.0022387 | 0.0079441 | 0.0079444 | 0.0053456 | 0.00028759 | 0.00028875 | 0.0012491 | 0.0031714 | 0.0031844 | 0.013904 | 0.0069994 | 0.0070284 | 0.030947
1 | 310.2 | 0.013945 | 0.00028929 | 0.00028929 | 0.00019352 | 0.0033437 | 0.0033438 | 0.002242 | 0.0079605 | 0.0079609 | 0.0053541 | 0.00028814 | 0.0002893 | 0.0012527 | 0.0031776 | 0.0031906 | 0.013945 | 0.0070133 | 0.0070424 | 0.03104
1 | 310.4 | 0.013986 | 0.00028984 | 0.00028984 | 0.00019379 | 0.0033503 | 0.0033504 | 0.0022454 | 0.007977 | 0.0079774 | 0.0053626 | 0.00028868 | 0.00028985 | 0.0012563 | 0.0031837 | 0.0031968 | 0.013986 | 0.0070272 | 0.0070565 | 0.031134
1 | 310.6 | 0.014028 | 0.00029039 | 0.00029039 | 0.00019406 | 0.0033569 | 0.003357 | 0.0022487 | 0.0079935 | 0.0079939 | 0.0053711 | 0.00028923 | 0.0002904 | 0.00126 | 0.0031899 | 0.003203 | 0.014028 | 0.0070411 | 0.0070706 | 0.031228
1 | 310.8 | 0.014069 | 0.00029094 | 0.00029094 | 0.00019434 | 0.0033635 | 0.0033636 | 0.002252 | 0.0080101 | 0.0080105 | 0.0053796 | 0.00028978 | 0.00029096 | 0.0012636 | 0.0031961 | 0.0032093 | 0.014069 | 0.0070551 | 0.0070847 | 0.031323
1 | 311 | 0.014111 | 0.00029149 | 0.00029149 | 0.00019461 | 0.0033702 | 0.0033703 | 0.0022554 | 0.0080267 | 0.0080271 | 0.0053882 | 0.00029033 | 0.00029151 | 0.0012673 | 0.0032023 | 0.0032156 | 0.014111 | 0.0070691 | 0.0070988 | 0.031418
1 | 311.2 | 0.014153 | 0.00029205 | 0.00029205 | 0.00019488 | 0.0033769 | 0.003377 | 0.0022587 | 0.0080434 | 0.0080438 | 0.0053968 | 0.00029088 | 0.00029207 | 0.0012709 | 0.0032086 | 0.0032219 | 0.014153 | 0.0070832 | 0.007113 | 0.031513
1 | 311.4 | 0.014195 | 0.0002926 | 0.00029261 | 0.00019516 | 0.0033836 | 0.0033836 | 0.0022621 | 0.0080601 | 0.0080605 | 0.0054054 | 0.00029144 | 0.00029263 | 0.0012746 | 0.0032148 | 0.0032282 | 0.014195 | 0.0070973 | 0.0071273 | 0.031609
1 | 311.6 | 0.014237 | 0.00029316 | 0.00029316 | 0.00019543 | 0.0033903 | 0.0033904 | 0.0022655 | 0.0080769 | 0.0080773 | 0.005414 | 0.00029199 | 0.00029319 | 0.0012783 | 0.0032211 | 0.0032345 | 0.014237 | 0.0071114 | 0.0071415 | 0.031705
1 | 311.8 | 0.014279 | 0.00029372 | 0.00029372 | 0.00019571 | 0.003397 | 0.0033971 | 0.0022688 | 0.0080937 | 0.0080941 | 0.0054226 | 0.00029255 | 0.00029375 | 0.001282 | 0.0032274 | 0.0032409 | 0.014279 | 0.0071256 | 0.0071558 | 0.031801
1 | 312 | 0.014322 | 0.00029428 | 0.00029428 | 0.00019598 | 0.0034037 | 0.0034038 | 0.0022722 | 0.0081106 | 0.008111 | 0.0054313 | 0.00029311 | 0.00029432 | 0.0012857 | 0.0032337 | 0.0032472 | 0.014322 | 0.0071398 | 0.0071702 | 0.031898
1 | 312.2 | 0.014365 | 0.00029484 | 0.00029485 | 0.00019626 | 0.0034105 | 0.0034106 | 0.0022756 | 0.0081275 | 0.0081279 | 0.00544 | 0.00029367 | 0.00029488 | 0.0012895 | 0.00324 | 0.0032536 | 0.014365 | 0.0071541 | 0.0071846 | 0.031995
1 | 312.4 | 0.014407 | 0.00029541 | 0.00029541 | 0.00019654 | 0.0034173 | 0.0034174 | 0.002279 | 0.0081444 | 0.0081448 | 0.0054487 | 0.00029423 | 0.00029545 | 0.0012932 | 0.0032463 | 0.00326 | 0.014407 | 0.0071684 | 0.007199 | 0.032093
1 | 312.6 | 0.01445 | 0.00029597 | 0.00029597 | 0.00019681 | 0.003424 | 0.0034241 | 0.0022824 | 0.0081614 | 0.0081619 | 0.0054574 | 0.00029479 | 0.00029601 | 0.001297 | 0.0032527 | 0.0032664 | 0.01445 | 0.0071827 | 0.0072135 | 0.032191
1 | 312.8 | 0.014493 | 0.00029654 | 0.00029654 | 0.00019709 | 0.0034309 | 0.003431 | 0.0022858 | 0.0081785 | 0.0081789 | 0.0054662 | 0.00029535 | 0.00029658 | 0.0013008 | 0.003259 | 0.0032728 | 0.014493 | 0.0071971 | 0.007228 | 0.032289
1 | 313 | 0.014537 | 0.0002971 | 0.00029711 | 0.00019737 | 0.0034377 | 0.0034378 | 0.0022892 | 0.0081956 | 0.008196 | 0.0054749 | 0.00029592 | 0.00029715 | 0.0013046 | 0.0032654 | 0.0032793 | 0.014537 | 0.0072115 | 0.0072425 | 0.032388
1 | 313.2 | 0.01458 | 0.00029767 | 0.00029768 | 0.00019765 | 0.0034445 | 0.0034446 | 0.0022927 | 0.0082127 | 0.0082132 | 0.0054837 | 0.00029648 | 0.00029772 | 0.0013084 | 0.0032718 | 0.0032858 | 0.01458 | 0.0072259 | 0.0072571 | 0.032487
1 | 313.4 | 0.014624 | 0.00029824 | 0.00029825 | 0.00019793 | 0.0034514 | 0.0034515 | 0.0022961 | 0.0082299 | 0.0082304 | 0.0054925 | 0.00029705 | 0.0002983 | 0.0013122 | 0.0032782 | 0.0032922 | 0.014624 | 0.0072404 | 0.0072717 | 0.032586
1 | 313.6 | 0.014668 | 0.00029882 | 0.00029882 | 0.00019821 | 0.0034583 | 0.0034584 | 0.0022996 | 0.0082472 | 0.0082476 | 0.0055014 | 0.00029762 | 0.00029887 | 0.001316 | 0.0032847 | 0.0032987 | 0.014668 | 0.0072549 | 0.0072864 | 0.032686
1 | 313.8 | 0.014712 | 0.00029939 | 0.00029939 | 0.00019849 | 0.0034652 | 0.0034653 | 0.002303 | 0.0082645 | 0.0082649 | 0.0055102 | 0.00029819 | 0.00029945 | 0.0013199 | 0.0032911 | 0.0033053 | 0.014712 | 0.0072695 | 0.0073011 | 0.032786
1 | 314 | 0.014756 | 0.00029996 | 0.00029997 | 0.00019877 | 0.0034721 | 0.0034722 | 0.0023065 | 0.0082818 | 0.0082823 | 0.0055191 | 0.00029876 | 0.00030003 | 0.0013237 | 0.0032976 | 0.0033118 | 0.014756 | 0.0072841 | 0.0073159 | 0.032887
1 | 314.2 | 0.0148 | 0.00030054 | 0.00030054 | 0.00019906 | 0.0034791 | 0.0034792 | 0.0023099 | 0.0082992 | 0.0082997 | 0.005528 | 0.00029934 | 0.0003006 | 0.0013276 | 0.0033041 | 0.0033183 | 0.0148 | 0.0072987 | 0.0073306 | 0.032988
1 | 314.4 | 0.014845 | 0.00030112 | 0.00030112 | 0.00019934 | 0.003486 | 0.0034861 | 0.0023134 | 0.0083167 | 0.0083171 | 0.0055369 | 0.00029991 | 0.00030119 | 0.0013315 | 0.0033106 | 0.0033249 | 0.014845 | 0.0073134 | 0.0073455 | 0.033089
1 | 314.6 | 0.014889 | 0.0003017 | 0.0003017 | 0.00019962 | 0.003493 | 0.0034931 | 0.0023169 | 0.0083342 | 0.0083346 | 0.0055459 | 0.00030049 | 0.00030177 | 0.0013354 | 0.0033171 | 0.0033315 | 0.014889 | 0.0073281 | 0.0073603 | 0.033191
1 | 314.8 | 0.014934 | 0.00030228 | 0.00030228 | 0.00019991 | 0.0035 | 0.0035001 | 0.0023204 | 0.0083517 | 0.0083522 | 0.0055549 | 0.00030106 | 0.00030235 | 0.0013393 | 0.0033236 | 0.0033381 | 0.014934 | 0.0073429 | 0.0073752 | 0.033293
1 | 315 | 0.014979 | 0.00030286 | 0.00030287 | 0.00020019 | 0.003507 | 0.0035071 | 0.0023239 | 0.0083693 | 0.0083698 | 0.0055638 | 0.00030164 | 0.00030294 | 0.0013432 | 0.0033302 | 0.0033447 | 0.014979 | 0.0073577 | 0.0073902 | 0.033395
1 | 315.2 | 0.015024 | 0.00030344 | 0.00030345 | 0.00020048 | 0.0035141 | 0.0035142 | 0.0023274 | 0.008387 | 0.0083874 | 0.0055729 | 0.00030222 | 0.00030352 | 0.0013472 | 0.0033368 | 0.0033514 | 0.015024 | 0.0073725 | 0.0074052 | 0.033498
1 | 315.4 | 0.01507 | 0.00030403 | 0.00030403 | 0.00020076 | 0.0035211 | 0.0035212 | 0.0023309 | 0.0084047 | 0.0084051 | 0.0055819 | 0.00030281 | 0.00030411 | 0.0013511 | 0.0033434 | 0.003358 | 0.01507 | 0.0073874 | 0.0074202 | 0.033602
1 | 315.6 | 0.015115 | 0.00030462 | 0.00030462 | 0.00020105 | 0.0035282 | 0.0035283 | 0.0023344 | 0.0084224 | 0.0084229 | 0.005591 | 0.00030339 | 0.0003047 | 0.0013551 | 0.00335 | 0.0033647 | 0.015115 | 0.0074023 | 0.0074353 | 0.033705
1 | 315.8 | 0.015161 | 0.00030521 | 0.00030521 | 0.00020134 | 0.0035353 | 0.0035354 | 0.002338 | 0.0084402 | 0.0084407 | 0.0056 | 0.00030398 | 0.00030529 | 0.0013591 | 0.0033566 | 0.0033714 | 0.015161 | 0.0074173 | 0.0074504 | 0.03381
1 | 316 | 0.015207 | 0.0003058 | 0.0003058 | 0.00020162 | 0.0035424 | 0.0035425 | 0.0023415 | 0.0084581 | 0.0084586 | 0.0056092 | 0.00030456 | 0.00030589 | 0.0013631 | 0.0033632 | 0.0033781 | 0.015207 | 0.0074323 | 0.0074656 | 0.033914
1 | 316.2 | 0.015253 | 0.00030639 | 0.00030639 | 0.00020191 | 0.0035495 | 0.0035496 | 0.0023451 | 0.008476 | 0.0084765 | 0.0056183 | 0.00030515 | 0.00030648 | 0.0013671 | 0.0033699 | 0.0033848 | 0.015253 | 0.0074473 | 0.0074808 | 0.034019
1 | 316.4 | 0.015299 | 0.00030698 | 0.00030698 | 0.0002022 | 0.0035567 | 0.0035568 | 0.0023486 | 0.0084939 | 0.0084944 | 0.0056274 | 0.00030574 | 0.00030708 | 0.0013712 | 0.0033766 | 0.0033916 | 0.015299 | 0.0074624 | 0.007496 | 0.034125
1 | 316.6 | 0.015345 | 0.00030757 | 0.00030758 | 0.00020249 | 0.0035638 | 0.003564 | 0.0023522 | 0.008512 | 0.0085124 | 0.0056366 | 0.00030633 | 0.00030767 | 0.0013752 | 0.0033833 | 0.0033983 | 0.015345 | 0.0074775 | 0.0075113 | 0.03423
1 | 316.8 | 0.015392 | 0.00030817 | 0.00030818 | 0.00020278 | 0.003571 | 0.0035712 | 0.0023558 | 0.00853 | 0.0085305 | 0.0056458 | 0.00030693 | 0.00030827 | 0.0013793 | 0.00339 | 0.0034051 | 0.015392 | 0.0074927 | 0.0075266 | 0.034337
1 | 317 | 0.015438 | 0.00030877 | 0.00030877 | 0.00020307 | 0.0035782 | 0.0035784 | 0.0023594 | 0.0085481 | 0.0085486 | 0.005655 | 0.00030752 | 0.00030887 | 0.0013834 | 0.0033967 | 0.0034119 | 0.015438 | 0.0075079 | 0.007542 | 0.034443
1 | 317.2 | 0.015485 | 0.00030937 | 0.00030937 | 0.00020337 | 0.0035855 | 0.0035856 | 0.0023629 | 0.0085663 | 0.0085668 | 0.0056643 | 0.00030812 | 0.00030948 | 0.0013875 | 0.0034035 | 0.0034187 | 0.015485 | 0.0075231 | 0.0075574 | 0.034551
1 | 317.4 | 0.015533 | 0.00030997 | 0.00030997 | 0.00020366 | 0.0035927 | 0.0035929 | 0.0023665 | 0.0085845 | 0.008585 | 0.0056736 | 0.00030871 | 0.00031008 | 0.0013916 | 0.0034102 | 0.0034256 | 0.015533 | 0.0075384 | 0.0075728 | 0.034658
1 | 317.6 | 0.01558 | 0.00031057 | 0.00031058 | 0.00020395 | 0.0036 | 0.0036001 | 0.0023702 | 0.0086028 | 0.0086033 | 0.0056829 | 0.00030931 | 0.00031069 | 0.0013957 | 0.003417 | 0.0034324 | 0.01558 | 0.0075538 | 0.0075883 | 0.034766
1 | 317.8 | 0.015627 | 0.00031117 | 0.00031118 | 0.00020424 | 0.0036073 | 0.0036074 | 0.0023738 | 0.0086211 | 0.0086216 | 0.0056922 | 0.00030991 | 0.00031129 | 0.0013998 | 0.0034238 | 0.0034393 | 0.015627 | 0.0075691 | 0.0076039 | 0.034875
1 | 318 | 0.015675 | 0.00031178 | 0.00031179 | 0.00020454 | 0.0036146 | 0.0036147 | 0.0023774 | 0.0086395 | 0.00864 | 0.0057015 | 0.00031052 | 0.0003119 | 0.001404 | 0.0034306 | 0.0034462 | 0.015675 | 0.0075845 | 0.0076195 | 0.034983
1 | 318.2 | 0.015723 | 0.00031239 | 0.00031239 | 0.00020483 | 0.0036219 | 0.0036221 | 0.002381 | 0.0086579 | 0.0086584 | 0.0057109 | 0.00031112 | 0.00031251 | 0.0014082 | 0.0034375 | 0.0034531 | 0.015723 | 0.0076 | 0.0076351 | 0.035093
1 | 318.4 | 0.015771 | 0.000313 | 0.000313 | 0.00020513 | 0.0036293 | 0.0036294 | 0.0023847 | 0.0086764 | 0.0086769 | 0.0057203 | 0.00031173 | 0.00031313 | 0.0014124 | 0.0034443 | 0.00346 | 0.015771 | 0.0076155 | 0.0076508 | 0.035203
1 | 318.6 | 0.015819 | 0.00031361 | 0.00031361 | 0.00020543 | 0.0036366 | 0.0036368 | 0.0023883 | 0.0086949 | 0.0086955 | 0.0057297 | 0.00031233 | 0.00031374 | 0.0014166 | 0.0034512 | 0.003467 | 0.015819 | 0.0076311 | 0.0076665 | 0.035313
1 | 318.8 | 0.015868 | 0.00031422 | 0.00031422 | 0.00020572 | 0.003644 | 0.0036442 | 0.002392 | 0.0087135 | 0.0087141 | 0.0057391 | 0.00031294 | 0.00031435 | 0.0014208 | 0.0034581 | 0.003474 | 0.015868 | 0.0076466 | 0.0076822 | 0.035423
1 | 319 | 0.015916 | 0.00031483 | 0.00031484 | 0.00020602 | 0.0036514 | 0.0036516 | 0.0023957 | 0.0087322 | 0.0087327 | 0.0057486 | 0.00031355 | 0.00031497 | 0.001425 | 0.003465 | 0.003481 | 0.015916 | 0.0076623 | 0.007698 | 0.035535
1 | 319.2 | 0.015965 | 0.00031545 | 0.00031545 | 0.00020632 | 0.0036589 | 0.003659 | 0.0023993 | 0.0087509 | 0.0087514 | 0.0057581 | 0.00031416 | 0.00031559 | 0.0014293 | 0.003472 | 0.003488 | 0.015965 | 0.007678 | 0.0077139 | 0.035646
1 | 319.4 | 0.016014 | 0.00031606 | 0.00031607 | 0.00020662 | 0.0036663 | 0.0036665 | 0.002403 | 0.0087697 | 0.0087702 | 0.0057676 | 0.00031478 | 0.00031621 | 0.0014336 | 0.0034789 | 0.003495 | 0.016014 | 0.0076937 | 0.0077298 | 0.035758
1 | 319.6 | 0.016063 | 0.00031668 | 0.00031669 | 0.00020692 | 0.0036738 | 0.0036739 | 0.0024067 | 0.0087885 | 0.008789 | 0.0057771 | 0.00031539 | 0.00031683 | 0.0014379 | 0.0034859 | 0.003502 | 0.016063 | 0.0077094 | 0.0077457 | 0.035871
1 | 319.8 | 0.016113 | 0.0003173 | 0.00031731 | 0.00020722 | 0.0036813 | 0.0036814 | 0.0024104 | 0.0088073 | 0.0088079 | 0.0057867 | 0.00031601 | 0.00031746 | 0.0014422 | 0.0034929 | 0.0035091 | 0.016113 | 0.0077252 | 0.0077617 | 0.035984
1 | 320 | 0.016162 | 0.00031792 | 0.00031793 | 0.00020752 | 0.0036888 | 0.003689 | 0.0024141 | 0.0088263 | 0.0088268 | 0.0057963 | 0.00031663 | 0.00031808 | 0.0014465 | 0.0034999 | 0.0035162 | 0.016162 | 0.0077411 | 0.0077777 | 0.036097
1 | 320.2 | 0.016212 | 0.00031855 | 0.00031855 | 0.00020782 | 0.0036963 | 0.0036965 | 0.0024179 | 0.0088452 | 0.0088458 | 0.0058059 | 0.00031725 | 0.00031871 | 0.0014508 | 0.0035069 | 0.0035233 | 0.016212 | 0.007757 | 0.0077938 | 0.036211
1 | 320.4 | 0.016262 | 0.00031917 | 0.00031918 | 0.00020812 | 0.0037039 | 0.003704 | 0.0024216 | 0.0088643 | 0.0088648 | 0.0058155 | 0.00031787 | 0.00031934 | 0.0014552 | 0.003514 | 0.0035304 | 0.016262 | 0.0077729 | 0.0078099 | 0.036325
1 | 320.6 | 0.016312 | 0.0003198 | 0.0003198 | 0.00020843 | 0.0037115 | 0.0037116 | 0.0024253 | 0.0088834 | 0.0088839 | 0.0058252 | 0.00031849 | 0.00031997 | 0.0014596 | 0.003521 | 0.0035376 | 0.016312 | 0.0077889 | 0.0078261 | 0.03644
1 | 320.8 | 0.016363 | 0.00032043 | 0.00032043 | 0.00020873 | 0.0037191 | 0.0037192 | 0.0024291 | 0.0089025 | 0.0089031 | 0.0058349 | 0.00031912 | 0.0003206 | 0.001464 | 0.0035281 | 0.0035447 | 0.016363 | 0.0078049 | 0.0078423 | 0.036556
1 | 321 | 0.016414 | 0.00032105 | 0.00032106 | 0.00020903 | 0.0037267 | 0.0037268 | 0.0024328 | 0.0089217 | 0.0089223 | 0.0058446 | 0.00031974 | 0.00032123 | 0.0014684 | 0.0035352 | 0.0035519 | 0.016414 | 0.007821 | 0.0078586 | 0.036672
1 | 321.2 | 0.016464 | 0.00032169 | 0.00032169 | 0.00020934 | 0.0037343 | 0.0037345 | 0.0024366 | 0.008941 | 0.0089416 | 0.0058543 | 0.00032037 | 0.00032187 | 0.0014728 | 0.0035423 | 0.0035591 | 0.016464 | 0.0078371 | 0.0078749 | 0.036788
1 | 321.4 | 0.016515 | 0.00032232 | 0.00032233 | 0.00020964 | 0.003742 | 0.0037421 | 0.0024404 | 0.0089603 | 0.0089609 | 0.0058641 | 0.000321 | 0.0003225 | 0.0014772 | 0.0035495 | 0.0035664 | 0.016515 | 0.0078533 | 0.0078912 | 0.036905
1 | 321.6 | 0.016567 | 0.00032295 | 0.00032296 | 0.00020995 | 0.0037497 | 0.0037498 | 0.0024442 | 0.0089797 | 0.0089803 | 0.0058739 | 0.00032163 | 0.00032314 | 0.0014817 | 0.0035566 | 0.0035736 | 0.016567 | 0.0078695 | 0.0079076 | 0.037022
1 | 321.8 | 0.016618 | 0.00032359 | 0.0003236 | 0.00021026 | 0.0037574 | 0.0037575 | 0.002448 | 0.0089991 | 0.0089997 | 0.0058837 | 0.00032227 | 0.00032378 | 0.0014862 | 0.0035638 | 0.0035809 | 0.016618 | 0.0078857 | 0.0079241 | 0.03714
1 | 322 | 0.01667 | 0.00032423 | 0.00032424 | 0.00021057 | 0.0037651 | 0.0037653 | 0.0024518 | 0.0090186 | 0.0090192 | 0.0058936 | 0.0003229 | 0.00032443 | 0.0014907 | 0.003571 | 0.0035882 | 0.01667 | 0.007902 | 0.0079406 | 0.037258
1 | 322.2 | 0.016722 | 0.00032487 | 0.00032488 | 0.00021087 | 0.0037729 | 0.003773 | 0.0024556 | 0.0090382 | 0.0090388 | 0.0059034 | 0.00032354 | 0.00032507 | 0.0014952 | 0.0035782 | 0.0035955 | 0.016722 | 0.0079184 | 0.0079571 | 0.037377
1 | 322.4 | 0.016774 | 0.00032551 | 0.00032552 | 0.00021118 | 0.0037806 | 0.0037808 | 0.0024594 | 0.0090578 | 0.0090584 | 0.0059133 | 0.00032418 | 0.00032572 | 0.0014997 | 0.0035855 | 0.0036028 | 0.016774 | 0.0079348 | 0.0079737 | 0.037496
1 | 322.6 | 0.016826 | 0.00032615 | 0.00032616 | 0.00021149 | 0.0037884 | 0.0037886 | 0.0024633 | 0.0090775 | 0.0090781 | 0.0059232 | 0.00032482 | 0.00032636 | 0.0015043 | 0.0035927 | 0.0036101 | 0.016826 | 0.0079512 | 0.0079903 | 0.037616
1 | 322.8 | 0.016879 | 0.0003268 | 0.00032681 | 0.0002118 | 0.0037962 | 0.0037964 | 0.0024671 | 0.0090972 | 0.0090978 | 0.0059332 | 0.00032546 | 0.00032701 | 0.0015088 | 0.0036 | 0.0036175 | 0.016879 | 0.0079677 | 0.008007 | 0.037737
1 | 323 | 0.016932 | 0.00032745 | 0.00032745 | 0.00021212 | 0.0038041 | 0.0038042 | 0.0024709 | 0.009117 | 0.0091176 | 0.0059432 | 0.0003261 | 0.00032766 | 0.0015134 | 0.0036073 | 0.0036249 | 0.016932 | 0.0079842 | 0.0080237 | 0.037858
1 | 323.2 | 0.016985 | 0.00032809 | 0.0003281 | 0.00021243 | 0.0038119 | 0.0038121 | 0.0024748 | 0.0091368 | 0.0091374 | 0.0059532 | 0.00032675 | 0.00032832 | 0.001518 | 0.0036146 | 0.0036323 | 0.016985 | 0.0080008 | 0.0080405 | 0.037979
1 | 323.4 | 0.017038 | 0.00032874 | 0.00032875 | 0.00021274 | 0.0038198 | 0.00382 | 0.0024787 | 0.0091567 | 0.0091573 | 0.0059632 | 0.00032739 | 0.00032897 | 0.0015227 | 0.003622 | 0.0036397 | 0.017038 | 0.0080174 | 0.0080573 | 0.038101
1 | 323.6 | 0.017091 | 0.0003294 | 0.0003294 | 0.00021305 | 0.0038277 | 0.0038279 | 0.0024826 | 0.0091767 | 0.0091773 | 0.0059733 | 0.00032804 | 0.00032963 | 0.0015273 | 0.0036294 | 0.0036472 | 0.017091 | 0.0080341 | 0.0080742 | 0.038223
1 | 323.8 | 0.017145 | 0.00033005 | 0.00033006 | 0.00021337 | 0.0038356 | 0.0038358 | 0.0024864 | 0.0091967 | 0.0091973 | 0.0059833 | 0.00032869 | 0.00033029 | 0.001532 | 0.0036367 | 0.0036547 | 0.017145 | 0.0080508 | 0.0080911 | 0.038347
1 | 324 | 0.017199 | 0.00033071 | 0.00033071 | 0.00021368 | 0.0038436 | 0.0038437 | 0.0024903 | 0.0092168 | 0.0092174 | 0.0059934 | 0.00032934 | 0.00033095 | 0.0015367 | 0.0036441 | 0.0036622 | 0.017199 | 0.0080676 | 0.0081081 | 0.03847
1 | 324.2 | 0.017253 | 0.00033136 | 0.00033137 | 0.000214 | 0.0038515 | 0.0038517 | 0.0024943 | 0.009237 | 0.0092376 | 0.0060036 | 0.00033 | 0.00033161 | 0.0015414 | 0.0036516 | 0.0036697 | 0.017253 | 0.0080844 | 0.0081251 | 0.038594
1 | 324.4 | 0.017308 | 0.00033202 | 0.00033203 | 0.00021431 | 0.0038595 | 0.0038597 | 0.0024982 | 0.0092572 | 0.0092578 | 0.0060137 | 0.00033065 | 0.00033227 | 0.0015461 | 0.003659 | 0.0036772 | 0.017308 | 0.0081013 | 0.0081422 | 0.038719
1 | 324.6 | 0.017362 | 0.00033268 | 0.00033269 | 0.00021463 | 0.0038676 | 0.0038677 | 0.0025021 | 0.0092774 | 0.0092781 | 0.0060239 | 0.00033131 | 0.00033294 | 0.0015509 | 0.0036665 | 0.0036848 | 0.017362 | 0.0081182 | 0.0081593 | 0.038844
1 | 324.8 | 0.017417 | 0.00033335 | 0.00033335 | 0.00021495 | 0.0038756 | 0.0038758 | 0.002506 | 0.0092978 | 0.0092984 | 0.0060342 | 0.00033197 | 0.00033361 | 0.0015556 | 0.003674 | 0.0036924 | 0.017417 | 0.0081351 | 0.0081765 | 0.03897
1 | 325 | 0.017472 | 0.00033401 | 0.00033402 | 0.00021527 | 0.0038837 | 0.0038838 | 0.00251 | 0.0093182 | 0.0093188 | 0.0060444 | 0.00033263 | 0.00033428 | 0.0015604 | 0.0036815 | 0.0037 | 0.017472 | 0.0081521 | 0.0081937 | 0.039096
1 | 325.2 | 0.017528 | 0.00033468 | 0.00033469 | 0.00021559 | 0.0038917 | 0.0038919 | 0.0025139 | 0.0093386 | 0.0093393 | 0.0060547 | 0.00033329 | 0.00033495 | 0.0015652 | 0.003689 | 0.0037076 | 0.017528 | 0.0081692 | 0.008211 | 0.039223
1 | 325.4 | 0.017583 | 0.00033534 | 0.00033535 | 0.00021591 | 0.0038998 | 0.0039 | 0.0025179 | 0.0093591 | 0.0093598 | 0.006065 | 0.00033396 | 0.00033562 | 0.00157 | 0.0036965 | 0.0037152 | 0.017583 | 0.0081863 | 0.0082283 | 0.039351
1 | 325.6 | 0.017639 | 0.00033601 | 0.00033602 | 0.00021623 | 0.003908 | 0.0039081 | 0.0025219 | 0.0093797 | 0.0093804 | 0.0060753 | 0.00033462 | 0.00033629 | 0.0015749 | 0.0037041 | 0.0037229 | 0.017639 | 0.0082035 | 0.0082457 | 0.039479
1 | 325.8 | 0.017695 | 0.00033669 | 0.0003367 | 0.00021655 | 0.0039161 | 0.0039163 | 0.0025259 | 0.0094003 | 0.009401 | 0.0060857 | 0.00033529 | 0.00033697 | 0.0015797 | 0.0037117 | 0.0037306 | 0.017695 | 0.0082207 | 0.0082631 | 0.039607
1 | 326 | 0.017751 | 0.00033736 | 0.00033737 | 0.00021687 | 0.0039243 | 0.0039245 | 0.0025299 | 0.009421 | 0.0094217 | 0.0060961 | 0.00033596 | 0.00033765 | 0.0015846 | 0.0037193 | 0.0037383 | 0.017751 | 0.0082379 | 0.0082806 | 0.039737
1 | 326.2 | 0.017808 | 0.00033803 | 0.00033804 | 0.0002172 | 0.0039325 | 0.0039327 | 0.0025339 | 0.0094418 | 0.0094425 | 0.0061065 | 0.00033663 | 0.00033833 | 0.0015895 | 0.0037269 | 0.003746 | 0.017808 | 0.0082552 | 0.0082981 | 0.039866
1 | 326.4 | 0.017865 | 0.00033871 | 0.00033872 | 0.00021752 | 0.0039407 | 0.0039409 | 0.0025379 | 0.0094626 | 0.0094633 | 0.0061169 | 0.00033731 | 0.00033901 | 0.0015945 | 0.0037346 | 0.0037538 | 0.017865 | 0.0082726 | 0.0083157 | 0.039997
1 | 326.6 | 0.017922 | 0.00033939 | 0.0003394 | 0.00021784 | 0.003949 | 0.0039492 | 0.0025419 | 0.0094835 | 0.0094842 | 0.0061274 | 0.00033798 | 0.0003397 | 0.0015994 | 0.0037423 | 0.0037616 | 0.017922 | 0.00829 | 0.0083333 | 0.040128
1 | 326.8 | 0.017979 | 0.00034007 | 0.00034008 | 0.00021817 | 0.0039572 | 0.0039574 | 0.002546 | 0.0095045 | 0.0095052 | 0.0061379 | 0.00033866 | 0.00034038 | 0.0016044 | 0.00375 | 0.0037694 | 0.017979 | 0.0083074 | 0.008351 | 0.040259
1 | 327 | 0.018037 | 0.00034075 | 0.00034076 | 0.0002185 | 0.0039655 | 0.0039657 | 0.00255 | 0.0095255 | 0.0095262 | 0.0061484 | 0.00033934 | 0.00034107 | 0.0016094 | 0.0037577 | 0.0037772 | 0.018037 | 0.0083249 | 0.0083687 | 0.040392
1 | 327.2 | 0.018095 | 0.00034144 | 0.00034145 | 0.00021882 | 0.0039738 | 0.003974 | 0.0025541 | 0.0095466 | 0.0095473 | 0.006159 | 0.00034002 | 0.00034176 | 0.0016144 | 0.0037654 | 0.003785 | 0.018095 | 0.0083425 | 0.0083865 | 0.040524
1 | 327.4 | 0.018153 | 0.00034213 | 0.00034214 | 0.00021915 | 0.0039822 | 0.0039824 | 0.0025581 | 0.0095678 | 0.0095685 | 0.0061696 | 0.0003407 | 0.00034245 | 0.0016194 | 0.0037732 | 0.0037929 | 0.018153 | 0.0083601 | 0.0084043 | 0.040658
1 | 327.6 | 0.018211 | 0.00034281 | 0.00034282 | 0.00021948 | 0.0039906 | 0.0039907 | 0.0025622 | 0.009589 | 0.0095897 | 0.0061802 | 0.00034139 | 0.00034315 | 0.0016245 | 0.003781 | 0.0038008 | 0.018211 | 0.0083777 | 0.0084222 | 0.040792
1 | 327.8 | 0.01827 | 0.0003435 | 0.00034351 | 0.00021981 | 0.0039989 | 0.0039991 | 0.0025663 | 0.0096103 | 0.009611 | 0.0061908 | 0.00034207 | 0.00034384 | 0.0016296 | 0.0037888 | 0.0038087 | 0.01827 | 0.0083954 | 0.0084402 | 0.040927
1 | 328 | 0.018329 | 0.0003442 | 0.00034421 | 0.00022014 | 0.0040074 | 0.0040076 | 0.0025704 | 0.0096316 | 0.0096323 | 0.0062015 | 0.00034276 | 0.00034454 | 0.0016347 | 0.0037966 | 0.0038166 | 0.018329 | 0.0084132 | 0.0084582 | 0.041062
1 | 328.2 | 0.018388 | 0.00034489 | 0.0003449 | 0.00022047 | 0.0040158 | 0.004016 | 0.0025745 | 0.009653 | 0.0096537 | 0.0062122 | 0.00034345 | 0.00034524 | 0.0016398 | 0.0038045 | 0.0038246 | 0.018388 | 0.008431 | 0.0084762 | 0.041198
1 | 328.4 | 0.018447 | 0.00034559 | 0.0003456 | 0.0002208 | 0.0040243 | 0.0040245 | 0.0025786 | 0.0096745 | 0.0096752 | 0.0062229 | 0.00034415 | 0.00034594 | 0.0016449 | 0.0038123 | 0.0038326 | 0.018447 | 0.0084488 | 0.0084943 | 0.041334
1 | 328.6 | 0.018507 | 0.00034628 | 0.00034629 | 0.00022113 | 0.0040327 | 0.0040329 | 0.0025828 | 0.009696 | 0.0096968 | 0.0062337 | 0.00034484 | 0.00034665 | 0.0016501 | 0.0038202 | 0.0038406 | 0.018507 | 0.0084668 | 0.0085125 | 0.041472
1 | 328.8 | 0.018567 | 0.00034698 | 0.00034699 | 0.00022147 | 0.0040413 | 0.0040415 | 0.0025869 | 0.0097176 | 0.0097184 | 0.0062445 | 0.00034554 | 0.00034735 | 0.0016553 | 0.0038281 | 0.0038486 | 0.018567 | 0.0084847 | 0.0085307 | 0.04161
1 | 329 | 0.018627 | 0.00034769 | 0.0003477 | 0.0002218 | 0.0040498 | 0.00405 | 0.0025911 | 0.0097393 | 0.0097401 | 0.0062553 | 0.00034623 | 0.00034806 | 0.0016605 | 0.0038361 | 0.0038566 | 0.018627 | 0.0085027 | 0.008549 | 0.041748
1 | 329.2 | 0.018688 | 0.00034839 | 0.0003484 | 0.00022214 | 0.0040584 | 0.0040586 | 0.0025952 | 0.0097611 | 0.0097618 | 0.0062662 | 0.00034693 | 0.00034877 | 0.0016658 | 0.003844 | 0.0038647 | 0.018688 | 0.0085208 | 0.0085673 | 0.041887
1 | 329.4 | 0.018749 | 0.00034909 | 0.00034911 | 0.00022247 | 0.0040669 | 0.0040672 | 0.0025994 | 0.0097829 | 0.0097836 | 0.0062771 | 0.00034764 | 0.00034948 | 0.001671 | 0.003852 | 0.0038728 | 0.018749 | 0.0085389 | 0.0085857 | 0.042027
1 | 329.6 | 0.01881 | 0.0003498 | 0.00034981 | 0.00022281 | 0.0040756 | 0.0040758 | 0.0026036 | 0.0098048 | 0.0098055 | 0.006288 | 0.00034834 | 0.00035019 | 0.0016763 | 0.00386 | 0.0038809 | 0.01881 | 0.0085571 | 0.0086041 | 0.042168
1 | 329.8 | 0.018871 | 0.00035051 | 0.00035052 | 0.00022314 | 0.0040842 | 0.0040844 | 0.0026078 | 0.0098267 | 0.0098275 | 0.0062989 | 0.00034904 | 0.00035091 | 0.0016816 | 0.0038681 | 0.0038891 | 0.018871 | 0.0085753 | 0.0086226 | 0.042309
1 | 330 | 0.018933 | 0.00035122 | 0.00035123 | 0.00022348 | 0.0040929 | 0.0040931 | 0.002612 | 0.0098487 | 0.0098495 | 0.0063099 | 0.00034975 | 0.00035163 | 0.001687 | 0.0038761 | 0.0038973 | 0.018933 | 0.0085936 | 0.0086411 | 0.042451
1 | 330.2 | 0.018995 | 0.00035194 | 0.00035195 | 0.00022382 | 0.0041015 | 0.0041018 | 0.0026162 | 0.0098708 | 0.0098716 | 0.0063209 | 0.00035046 | 0.00035235 | 0.0016923 | 0.0038842 | 0.0039054 | 0.018995 | 0.0086119 | 0.0086597 | 0.042594
1 | 330.4 | 0.019057 | 0.00035265 | 0.00035266 | 0.00022416 | 0.0041103 | 0.0041105 | 0.0026204 | 0.009893 | 0.0098938 | 0.0063319 | 0.00035117 | 0.00035307 | 0.0016977 | 0.0038923 | 0.0039137 | 0.019057 | 0.0086303 | 0.0086784 | 0.042737
1 | 330.6 | 0.01912 | 0.00035337 | 0.00035338 | 0.0002245 | 0.004119 | 0.0041192 | 0.0026247 | 0.0099152 | 0.009916 | 0.006343 | 0.00035189 | 0.00035379 | 0.0017031 | 0.0039004 | 0.0039219 | 0.01912 | 0.0086488 | 0.0086971 | 0.042881
1 | 330.8 | 0.019183 | 0.00035409 | 0.0003541 | 0.00022484 | 0.0041278 | 0.004128 | 0.0026289 | 0.0099375 | 0.0099383 | 0.0063541 | 0.0003526 | 0.00035452 | 0.0017086 | 0.0039086 | 0.0039302 | 0.019183 | 0.0086673 | 0.0087159 | 0.043026
1 | 331 | 0.019246 | 0.00035481 | 0.00035482 | 0.00022519 | 0.0041365 | 0.0041368 | 0.0026332 | 0.0099599 | 0.0099607 | 0.0063653 | 0.00035332 | 0.00035525 | 0.001714 | 0.0039167 | 0.0039385 | 0.019246 | 0.0086858 | 0.0087347 | 0.043171
1 | 331.2 | 0.01931 | 0.00035553 | 0.00035555 | 0.00022553 | 0.0041454 | 0.0041456 | 0.0026375 | 0.0099823 | 0.0099831 | 0.0063764 | 0.00035404 | 0.00035598 | 0.0017195 | 0.0039249 | 0.0039468 | 0.01931 | 0.0087044 | 0.0087536 | 0.043317
1 | 331.4 | 0.019373 | 0.00035626 | 0.00035627 | 0.00022587 | 0.0041542 | 0.0041544 | 0.0026418 | 0.010005 | 0.010006 | 0.0063876 | 0.00035476 | 0.00035671 | 0.0017251 | 0.0039332 | 0.0039551 | 0.019373 | 0.0087231 | 0.0087725 | 0.043464
1 | 331.6 | 0.019438 | 0.00035699 | 0.000357 | 0.00022622 | 0.0041631 | 0.0041633 | 0.002646 | 0.010027 | 0.010028 | 0.0063988 | 0.00035548 | 0.00035744 | 0.0017306 | 0.0039414 | 0.0039635 | 0.019438 | 0.0087418 | 0.0087915 | 0.043612
1 | 331.8 | 0.019502 | 0.00035772 | 0.00035773 | 0.00022656 | 0.004172 | 0.0041722 | 0.0026504 | 0.01005 | 0.010051 | 0.0064101 | 0.00035621 | 0.00035818 | 0.0017362 | 0.0039497 | 0.0039719 | 0.019502 | 0.0087606 | 0.0088106 | 0.04376
1 | 332 | 0.019567 | 0.00035845 | 0.00035846 | 0.00022691 | 0.0041809 | 0.0041811 | 0.0026547 | 0.010073 | 0.010074 | 0.0064214 | 0.00035694 | 0.00035892 | 0.0017418 | 0.0039579 | 0.0039803 | 0.019567 | 0.0087794 | 0.0088297 | 0.043909
1 | 332.2 | 0.019632 | 0.00035918 | 0.00035919 | 0.00022726 | 0.0041898 | 0.0041901 | 0.002659 | 0.010096 | 0.010096 | 0.0064327 | 0.00035767 | 0.00035966 | 0.0017474 | 0.0039663 | 0.0039887 | 0.019632 | 0.0087983 | 0.0088489 | 0.044059
1 | 332.4 | 0.019697 | 0.00035992 | 0.00035993 | 0.0002276 | 0.0041988 | 0.004199 | 0.0026633 | 0.010118 | 0.010119 | 0.0064441 | 0.0003584 | 0.0003604 | 0.001753 | 0.0039746 | 0.0039972 | 0.019697 | 0.0088172 | 0.0088681 | 0.04421
1 | 332.6 | 0.019763 | 0.00036065 | 0.00036067 | 0.00022795 | 0.0042078 | 0.004208 | 0.0026677 | 0.010141 | 0.010142 | 0.0064555 | 0.00035913 | 0.00036115 | 0.0017587 | 0.003983 | 0.0040057 | 0.019763 | 0.0088362 | 0.0088874 | 0.044361
1 | 332.8 | 0.019829 | 0.00036139 | 0.00036141 | 0.0002283 | 0.0042168 | 0.0042171 | 0.0026721 | 0.010164 | 0.010165 | 0.0064669 | 0.00035987 | 0.0003619 | 0.0017644 | 0.0039913 | 0.0040142 | 0.019829 | 0.0088552 | 0.0089067 | 0.044514
1 | 333 | 0.019895 | 0.00036214 | 0.00036215 | 0.00022865 | 0.0042259 | 0.0042261 | 0.0026764 | 0.010187 | 0.010188 | 0.0064783 | 0.00036061 | 0.00036265 | 0.0017701 | 0.0039997 | 0.0040227 | 0.019895 | 0.0088744 | 0.0089261 | 0.044667
1 | 333.2 | 0.019962 | 0.00036288 | 0.00036289 | 0.000229 | 0.004235 | 0.0042352 | 0.0026808 | 0.010211 | 0.010211 | 0.0064898 | 0.00036135 | 0.0003634 | 0.0017759 | 0.0040082 | 0.0040313 | 0.019962 | 0.0088935 | 0.0089456 | 0.04482
1 | 333.4 | 0.020029 | 0.00036363 | 0.00036364 | 0.00022936 | 0.0042441 | 0.0042443 | 0.0026852 | 0.010234 | 0.010235 | 0.0065013 | 0.00036209 | 0.00036415 | 0.0017817 | 0.0040166 | 0.0040399 | 0.020029 | 0.0089127 | 0.0089651 | 0.044975
1 | 333.6 | 0.020097 | 0.00036437 | 0.00036439 | 0.00022971 | 0.0042532 | 0.0042534 | 0.0026896 | 0.010257 | 0.010258 | 0.0065129 | 0.00036283 | 0.00036491 | 0.0017875 | 0.0040251 | 0.0040485 | 0.020097 | 0.008932 | 0.0089847 | 0.04513
1 | 333.8 | 0.020164 | 0.00036512 | 0.00036514 | 0.00023006 | 0.0042624 | 0.0042626 | 0.002694 | 0.01028 | 0.010281 | 0.0065245 | 0.00036358 | 0.00036567 | 0.0017933 | 0.0040336 | 0.0040572 | 0.020164 | 0.0089514 | 0.0090044 | 0.045287
1 | 334 | 0.020232 | 0.00036588 | 0.00036589 | 0.00023042 | 0.0042715 | 0.0042718 | 0.0026985 | 0.010304 | 0.010305 | 0.0065361 | 0.00036433 | 0.00036643 | 0.0017992 | 0.0040422 | 0.0040658 | 0.020232 | 0.0089707 | 0.0090241 | 0.045444
1 | 334.2 | 0.020301 | 0.00036663 | 0.00036665 | 0.00023078 | 0.0042808 | 0.004281 | 0.0027029 | 0.010327 | 0.010328 | 0.0065478 | 0.00036508 | 0.00036719 | 0.0018051 | 0.0040507 | 0.0040745 | 0.020301 | 0.0089902 | 0.0090438 | 0.045601
1 | 334.4 | 0.02037 | 0.00036739 | 0.0003674 | 0.00023113 | 0.00429 | 0.0042903 | 0.0027074 | 0.010351 | 0.010352 | 0.0065595 | 0.00036583 | 0.00036795 | 0.001811 | 0.0040593 | 0.0040833 | 0.02037 | 0.0090097 | 0.0090637 | 0.04576
1 | 334.6 | 0.020439 | 0.00036815 | 0.00036816 | 0.00023149 | 0.0042993 | 0.0042995 | 0.0027118 | 0.010375 | 0.010376 | 0.0065712 | 0.00036658 | 0.00036872 | 0.001817 | 0.0040679 | 0.004092 | 0.020439 | 0.0090293 | 0.0090836 | 0.04592
1 | 334.8 | 0.020508 | 0.00036891 | 0.00036892 | 0.00023185 | 0.0043086 | 0.0043088 | 0.0027163 | 0.010398 | 0.010399 | 0.0065829 | 0.00036734 | 0.00036949 | 0.001823 | 0.0040765 | 0.0041008 | 0.020508 | 0.0090489 | 0.0091035 | 0.04608
1 | 335 | 0.020578 | 0.00036967 | 0.00036969 | 0.00023221 | 0.0043179 | 0.0043182 | 0.0027208 | 0.010422 | 0.010423 | 0.0065947 | 0.0003681 | 0.00037026 | 0.001829 | 0.0040852 | 0.0041096 | 0.020578 | 0.0090686 | 0.0091235 | 0.046241
1 | 335.2 | 0.020649 | 0.00037044 | 0.00037045 | 0.00023257 | 0.0043273 | 0.0043275 | 0.0027253 | 0.010446 | 0.010447 | 0.0066065 | 0.00036886 | 0.00037104 | 0.0018351 | 0.0040939 | 0.0041184 | 0.020649 | 0.0090883 | 0.0091436 | 0.046403
1 | 335.4 | 0.020719 | 0.0003712 | 0.00037122 | 0.00023293 | 0.0043366 | 0.0043369 | 0.0027298 | 0.01047 | 0.010471 | 0.0066184 | 0.00036962 | 0.00037181 | 0.0018411 | 0.0041026 | 0.0041273 | 0.020719 | 0.0091081 | 0.0091637 | 0.046566
1 | 335.6 | 0.02079 | 0.00037197 | 0.00037199 | 0.00023329 | 0.004346 | 0.0043463 | 0.0027344 | 0.010494 | 0.010495 | 0.0066303 | 0.00037039 | 0.00037259 | 0.0018473 | 0.0041113 | 0.0041361 | 0.02079 | 0.009128 | 0.0091839 | 0.04673
1 | 335.8 | 0.020862 | 0.00037275 | 0.00037276 | 0.00023365 | 0.0043555 | 0.0043558 | 0.0027389 | 0.010518 | 0.010519 | 0.0066422 | 0.00037116 | 0.00037337 | 0.0018534 | 0.0041201 | 0.0041451 | 0.020862 | 0.0091479 | 0.0092042 | 0.046895
1 | 336 | 0.020933 | 0.00037352 | 0.00037353 | 0.00023402 | 0.004365 | 0.0043652 | 0.0027435 | 0.010543 | 0.010543 | 0.0066542 | 0.00037193 | 0.00037415 | 0.0018596 | 0.0041289 | 0.004154 | 0.020933 | 0.0091679 | 0.0092245 | 0.047061
1 | 336.2 | 0.021005 | 0.0003743 | 0.00037431 | 0.00023438 | 0.0043744 | 0.0043747 | 0.002748 | 0.010567 | 0.010568 | 0.0066662 | 0.0003727 | 0.00037494 | 0.0018658 | 0.0041377 | 0.004163 | 0.021005 | 0.009188 | 0.0092449 | 0.047227
1 | 336.4 | 0.021078 | 0.00037507 | 0.00037509 | 0.00023475 | 0.004384 | 0.0043842 | 0.0027526 | 0.010591 | 0.010592 | 0.0066782 | 0.00037347 | 0.00037573 | 0.001872 | 0.0041465 | 0.004172 | 0.021078 | 0.0092081 | 0.0092654 | 0.047395
1 | 336.6 | 0.021151 | 0.00037586 | 0.00037587 | 0.00023512 | 0.0043935 | 0.0043938 | 0.0027572 | 0.010616 | 0.010617 | 0.0066903 | 0.00037425 | 0.00037652 | 0.0018783 | 0.0041554 | 0.004181 | 0.021151 | 0.0092282 | 0.0092859 | 0.047564
1 | 336.8 | 0.021224 | 0.00037664 | 0.00037665 | 0.00023548 | 0.0044031 | 0.0044034 | 0.0027618 | 0.01064 | 0.010641 | 0.0067024 | 0.00037503 | 0.00037731 | 0.0018846 | 0.0041643 | 0.00419 | 0.021224 | 0.0092485 | 0.0093065 | 0.047733
1 | 337 | 0.021298 | 0.00037742 | 0.00037744 | 0.00023585 | 0.0044127 | 0.004413 | 0.0027664 | 0.010665 | 0.010666 | 0.0067145 | 0.00037581 | 0.00037811 | 0.001891 | 0.0041732 | 0.0041991 | 0.021298 | 0.0092688 | 0.0093272 | 0.047903
1 | 337.2 | 0.021372 | 0.00037821 | 0.00037823 | 0.00023622 | 0.0044224 | 0.0044226 | 0.002771 | 0.010689 | 0.01069 | 0.0067267 | 0.00037659 | 0.0003789 | 0.0018974 | 0.0041821 | 0.0042082 | 0.021372 | 0.0092891 | 0.0093479 | 0.048075
1 | 337.4 | 0.021447 | 0.000379 | 0.00037902 | 0.00023659 | 0.004432 | 0.0044323 | 0.0027757 | 0.010714 | 0.010715 | 0.0067389 | 0.00037738 | 0.0003797 | 0.0019038 | 0.0041911 | 0.0042173 | 0.021447 | 0.0093095 | 0.0093687 | 0.048247
1 | 337.6 | 0.021522 | 0.00037979 | 0.00037981 | 0.00023696 | 0.0044417 | 0.004442 | 0.0027803 | 0.010739 | 0.01074 | 0.0067512 | 0.00037816 | 0.0003805 | 0.0019102 | 0.0042001 | 0.0042265 | 0.021522 | 0.00933 | 0.0093895 | 0.04842
1 | 337.8 | 0.021597 | 0.00038059 | 0.0003806 | 0.00023734 | 0.0044515 | 0.0044517 | 0.002785 | 0.010764 | 0.010765 | 0.0067635 | 0.00037895 | 0.00038131 | 0.0019167 | 0.0042091 | 0.0042357 | 0.021597 | 0.0093505 | 0.0094104 | 0.048595
1 | 338 | 0.021673 | 0.00038138 | 0.0003814 | 0.00023771 | 0.0044612 | 0.0044615 | 0.0027897 | 0.010789 | 0.01079 | 0.0067758 | 0.00037975 | 0.00038212 | 0.0019232 | 0.0042181 | 0.0042449 | 0.021673 | 0.0093711 | 0.0094314 | 0.04877
1 | 338.2 | 0.021749 | 0.00038218 | 0.0003822 | 0.00023808 | 0.004471 | 0.0044713 | 0.0027944 | 0.010814 | 0.010815 | 0.0067882 | 0.00038054 | 0.00038293 | 0.0019298 | 0.0042272 | 0.0042541 | 0.021749 | 0.0093918 | 0.0094525 | 0.048946
1 | 338.4 | 0.021826 | 0.00038298 | 0.000383 | 0.00023846 | 0.0044808 | 0.0044811 | 0.0027991 | 0.010839 | 0.01084 | 0.0068006 | 0.00038134 | 0.00038374 | 0.0019364 | 0.0042363 | 0.0042634 | 0.021826 | 0.0094125 | 0.0094736 | 0.049124
1 | 338.6 | 0.021903 | 0.00038379 | 0.0003838 | 0.00023883 | 0.0044907 | 0.004491 | 0.0028038 | 0.010865 | 0.010866 | 0.006813 | 0.00038214 | 0.00038455 | 0.001943 | 0.0042455 | 0.0042727 | 0.021903 | 0.0094333 | 0.0094948 | 0.049302
1 | 338.8 | 0.021981 | 0.00038459 | 0.00038461 | 0.00023921 | 0.0045005 | 0.0045008 | 0.0028085 | 0.01089 | 0.010891 | 0.0068255 | 0.00038294 | 0.00038537 | 0.0019496 | 0.0042546 | 0.0042821 | 0.021981 | 0.0094542 | 0.009516 | 0.049482
1 | 339 | 0.022059 | 0.0003854 | 0.00038542 | 0.00023959 | 0.0045105 | 0.0045108 | 0.0028133 | 0.010915 | 0.010916 | 0.006838 | 0.00038374 | 0.00038619 | 0.0019563 | 0.0042638 | 0.0042914 | 0.022059 | 0.0094751 | 0.0095373 | 0.049662
1 | 339.2 | 0.022137 | 0.00038621 | 0.00038623 | 0.00023997 | 0.0045204 | 0.0045207 | 0.002818 | 0.010941 | 0.010942 | 0.0068505 | 0.00038455 | 0.00038701 | 0.0019631 | 0.004273 | 0.0043008 | 0.022137 | 0.0094961 | 0.0095587 | 0.049844
1 | 339.4 | 0.022216 | 0.00038702 | 0.00038704 | 0.00024035 | 0.0045304 | 0.0045307 | 0.0028228 | 0.010966 | 0.010967 | 0.0068631 | 0.00038536 | 0.00038783 | 0.0019699 | 0.0042823 | 0.0043102 | 0.022216 | 0.0095171 | 0.0095802 | 0.050027
1 | 339.6 | 0.022296 | 0.00038784 | 0.00038786 | 0.00024073 | 0.0045404 | 0.0045407 | 0.0028276 | 0.010992 | 0.010993 | 0.0068757 | 0.00038617 | 0.00038866 | 0.0019767 | 0.0042915 | 0.0043197 | 0.022296 | 0.0095382 | 0.0096017 | 0.05021
1 | 339.8 | 0.022375 | 0.00038866 | 0.00038868 | 0.00024111 | 0.0045504 | 0.0045507 | 0.0028324 | 0.011018 | 0.011019 | 0.0068884 | 0.00038698 | 0.00038949 | 0.0019835 | 0.0043008 | 0.0043292 | 0.022375 | 0.0095594 | 0.0096233 | 0.050395
1 | 340 | 0.022456 | 0.00038948 | 0.0003895 | 0.0002415 | 0.0045605 | 0.0045608 | 0.0028372 | 0.011044 | 0.011045 | 0.0069011 | 0.0003878 | 0.00039032 | 0.0019904 | 0.0043101 | 0.0043387 | 0.022456 | 0.0095807 | 0.009645 | 0.050581
1 | 340.2 | 0.022537 | 0.0003903 | 0.00039032 | 0.00024188 | 0.0045706 | 0.0045709 | 0.002842 | 0.01107 | 0.011071 | 0.0069138 | 0.00038861 | 0.00039116 | 0.0019974 | 0.0043195 | 0.0043482 | 0.022537 | 0.009602 | 0.0096667 | 0.050769
1 | 340.4 | 0.022618 | 0.00039113 | 0.00039114 | 0.00024226 | 0.0045807 | 0.004581 | 0.0028468 | 0.011096 | 0.011097 | 0.0069266 | 0.00038943 | 0.00039199 | 0.0020043 | 0.0043289 | 0.0043578 | 0.022618 | 0.0096233 | 0.0096885 | 0.050957
1 | 340.6 | 0.0227 | 0.00039195 | 0.00039197 | 0.00024265 | 0.0045908 | 0.0045911 | 0.0028517 | 0.011122 | 0.011123 | 0.0069394 | 0.00039026 | 0.00039283 | 0.0020114 | 0.0043383 | 0.0043674 | 0.0227 | 0.0096448 | 0.0097104 | 0.051146
1 | 340.8 | 0.022782 | 0.00039278 | 0.0003928 | 0.00024304 | 0.004601 | 0.0046013 | 0.0028566 | 0.011148 | 0.011149 | 0.0069523 | 0.00039108 | 0.00039368 | 0.0020184 | 0.0043477 | 0.004377 | 0.022782 | 0.0096663 | 0.0097324 | 0.051337
1 | 341 | 0.022865 | 0.00039361 | 0.00039363 | 0.00024343 | 0.0046112 | 0.0046116 | 0.0028614 | 0.011174 | 0.011175 | 0.0069651 | 0.00039191 | 0.00039452 | 0.0020255 | 0.0043572 | 0.0043867 | 0.022865 | 0.0096879 | 0.0097544 | 0.051529
1 | 341.2 | 0.022948 | 0.00039445 | 0.00039447 | 0.00024381 | 0.0046215 | 0.0046218 | 0.0028663 | 0.0112 | 0.011202 | 0.0069781 | 0.00039274 | 0.00039537 | 0.0020327 | 0.0043667 | 0.0043964 | 0.022948 | 0.0097095 | 0.0097765 | 0.051722
1 | 341.4 | 0.023032 | 0.00039529 | 0.0003953 | 0.0002442 | 0.0046318 | 0.0046321 | 0.0028712 | 0.011227 | 0.011228 | 0.0069911 | 0.00039357 | 0.00039622 | 0.0020399 | 0.0043762 | 0.0044061 | 0.023032 | 0.0097312 | 0.0097986 | 0.051917
1 | 341.6 | 0.023116 | 0.00039613 | 0.00039614 | 0.0002446 | 0.0046421 | 0.0046424 | 0.0028761 | 0.011253 | 0.011255 | 0.0070041 | 0.00039441 | 0.00039707 | 0.0020471 | 0.0043857 | 0.0044158 | 0.023116 | 0.009753 | 0.0098209 | 0.052112
1 | 341.8 | 0.023201 | 0.00039697 | 0.00039699 | 0.00024499 | 0.0046524 | 0.0046528 | 0.0028811 | 0.01128 | 0.011281 | 0.0070171 | 0.00039524 | 0.00039793 | 0.0020544 | 0.0043953 | 0.0044256 | 0.023201 | 0.0097748 | 0.0098432 | 0.052309
1 | 342 | 0.023287 | 0.00039781 | 0.00039783 | 0.00024538 | 0.0046628 | 0.0046631 | 0.002886 | 0.011307 | 0.011308 | 0.0070302 | 0.00039608 | 0.00039878 | 0.0020617 | 0.0044049 | 0.0044354 | 0.023287 | 0.0097968 | 0.0098656 | 0.052507
1 | 342.2 | 0.023373 | 0.00039866 | 0.00039868 | 0.00024578 | 0.0046732 | 0.0046736 | 0.002891 | 0.011334 | 0.011335 | 0.0070433 | 0.00039693 | 0.00039964 | 0.002069 | 0.0044146 | 0.0044453 | 0.023373 | 0.0098187 | 0.009888 | 0.052706
1 | 342.4 | 0.023459 | 0.00039951 | 0.00039953 | 0.00024617 | 0.0046837 | 0.004684 | 0.002896 | 0.01136 | 0.011362 | 0.0070565 | 0.00039777 | 0.00040051 | 0.0020765 | 0.0044242 | 0.0044552 | 0.023459 | 0.0098408 | 0.0099106 | 0.052907
1 | 342.6 | 0.023546 | 0.00040036 | 0.00040038 | 0.00024657 | 0.0046941 | 0.0046945 | 0.002901 | 0.011387 | 0.011389 | 0.0070697 | 0.00039862 | 0.00040137 | 0.0020839 | 0.0044339 | 0.0044651 | 0.023546 | 0.0098629 | 0.0099332 | 0.053109
1 | 342.8 | 0.023634 | 0.00040121 | 0.00040123 | 0.00024696 | 0.0047046 | 0.004705 | 0.002906 | 0.011414 | 0.011416 | 0.007083 | 0.00039947 | 0.00040224 | 0.0020914 | 0.0044437 | 0.004475 | 0.023634 | 0.0098851 | 0.0099559 | 0.053313
1 | 343 | 0.023722 | 0.00040207 | 0.00040209 | 0.00024736 | 0.0047152 | 0.0047155 | 0.002911 | 0.011442 | 0.011443 | 0.0070963 | 0.00040032 | 0.00040311 | 0.002099 | 0.0044534 | 0.004485 | 0.023722 | 0.0099074 | 0.0099786 | 0.053517
1 | 343.2 | 0.023811 | 0.00040293 | 0.00040295 | 0.00024776 | 0.0047258 | 0.0047261 | 0.002916 | 0.011469 | 0.01147 | 0.0071096 | 0.00040117 | 0.00040399 | 0.0021066 | 0.0044632 | 0.004495 | 0.023811 | 0.0099297 | 0.010001 | 0.053723
1 | 343.4 | 0.023901 | 0.00040379 | 0.00040381 | 0.00024816 | 0.0047364 | 0.0047367 | 0.002921 | 0.011496 | 0.011497 | 0.007123 | 0.00040203 | 0.00040486 | 0.0021142 | 0.004473 | 0.0045051 | 0.023901 | 0.0099521 | 0.010024 | 0.053931
1 | 343.6 | 0.023991 | 0.00040466 | 0.00040468 | 0.00024856 | 0.004747 | 0.0047474 | 0.0029261 | 0.011524 | 0.011525 | 0.0071364 | 0.00040289 | 0.00040574 | 0.0021219 | 0.0044829 | 0.0045151 | 0.023991 | 0.0099745 | 0.010047 | 0.05414
1 | 343.8 | 0.024081 | 0.00040553 | 0.00040555 | 0.00024897 | 0.0047577 | 0.004758 | 0.0029312 | 0.011551 | 0.011552 | 0.0071499 | 0.00040375 | 0.00040663 | 0.0021297 | 0.0044927 | 0.0045252 | 0.024081 | 0.0099971 | 0.01007 | 0.05435
1 | 344 | 0.024172 | 0.00040639 | 0.00040642 | 0.00024937 | 0.0047684 | 0.0047687 | 0.0029363 | 0.011579 | 0.01158 | 0.0071634 | 0.00040462 | 0.00040751 | 0.0021375 | 0.0045027 | 0.0045354 | 0.024172 | 0.01002 | 0.010094 | 0.054562
1 | 344.2 | 0.024264 | 0.00040727 | 0.00040729 | 0.00024978 | 0.0047791 | 0.0047795 | 0.0029414 | 0.011606 | 0.011608 | 0.0071769 | 0.00040548 | 0.0004084 | 0.0021453 | 0.0045126 | 0.0045456 | 0.024264 | 0.010042 | 0.010117 | 0.054775
1 | 344.4 | 0.024357 | 0.00040814 | 0.00040816 | 0.00025018 | 0.0047899 | 0.0047903 | 0.0029465 | 0.011634 | 0.011636 | 0.0071905 | 0.00040635 | 0.00040929 | 0.0021532 | 0.0045226 | 0.0045558 | 0.024357 | 0.010065 | 0.01014 | 0.05499
1 | 344.6 | 0.02445 | 0.00040902 | 0.00040904 | 0.00025059 | 0.0048007 | 0.0048011 | 0.0029516 | 0.011662 | 0.011663 | 0.0072041 | 0.00040723 | 0.00041019 | 0.0021612 | 0.0045326 | 0.004566 | 0.02445 | 0.010088 | 0.010163 | 0.055206
1 | 344.8 | 0.024543 | 0.0004099 | 0.00040992 | 0.000251 | 0.0048116 | 0.0048119 | 0.0029568 | 0.01169 | 0.011691 | 0.0072178 | 0.0004081 | 0.00041108 | 0.0021692 | 0.0045426 | 0.0045763 | 0.024543 | 0.010111 | 0.010187 | 0.055424
1 | 345 | 0.024638 | 0.00041078 | 0.0004108 | 0.00025141 | 0.0048224 | 0.0048228 | 0.0029619 | 0.011718 | 0.01172 | 0.0072315 | 0.00040898 | 0.00041198 | 0.0021772 | 0.0045526 | 0.0045866 | 0.024638 | 0.010134 | 0.01021 | 0.055643
1 | 345.2 | 0.024733 | 0.00041167 | 0.00041169 | 0.00025182 | 0.0048334 | 0.0048337 | 0.0029671 | 0.011746 | 0.011748 | 0.0072453 | 0.00040986 | 0.00041289 | 0.0021854 | 0.0045627 | 0.0045969 | 0.024733 | 0.010157 | 0.010234 | 0.055864
1 | 345.4 | 0.024829 | 0.00041256 | 0.00041258 | 0.00025223 | 0.0048443 | 0.0048447 | 0.0029723 | 0.011775 | 0.011776 | 0.0072591 | 0.00041074 | 0.00041379 | 0.0021935 | 0.0045729 | 0.0046073 | 0.024829 | 0.01018 | 0.010258 | 0.056087
1 | 345.6 | 0.024925 | 0.00041345 | 0.00041347 | 0.00025264 | 0.0048553 | 0.0048557 | 0.0029775 | 0.011803 | 0.011804 | 0.0072729 | 0.00041163 | 0.0004147 | 0.0022018 | 0.004583 | 0.0046177 | 0.024925 | 0.010203 | 0.010282 | 0.056311
1 | 345.8 | 0.025022 | 0.00041434 | 0.00041436 | 0.00025305 | 0.0048663 | 0.0048667 | 0.0029827 | 0.011832 | 0.011833 | 0.0072868 | 0.00041252 | 0.00041561 | 0.00221 | 0.0045932 | 0.0046282 | 0.025022 | 0.010226 | 0.010305 | 0.056536
1 | 346 | 0.02512 | 0.00041524 | 0.00041526 | 0.00025347 | 0.0048773 | 0.0048777 | 0.002988 | 0.01186 | 0.011861 | 0.0073007 | 0.00041341 | 0.00041652 | 0.0022184 | 0.0046034 | 0.0046387 | 0.02512 | 0.01025 | 0.010329 | 0.056764
1 | 346.2 | 0.025218 | 0.00041614 | 0.00041616 | 0.00025388 | 0.0048884 | 0.0048888 | 0.0029932 | 0.011889 | 0.01189 | 0.0073147 | 0.0004143 | 0.00041744 | 0.0022268 | 0.0046137 | 0.0046492 | 0.025218 | 0.010273 | 0.010353 | 0.056993
1 | 346.4 | 0.025318 | 0.00041704 | 0.00041706 | 0.0002543 | 0.0048996 | 0.0049 | 0.0029985 | 0.011918 | 0.011919 | 0.0073287 | 0.0004152 | 0.00041836 | 0.0022353 | 0.004624 | 0.0046597 | 0.025318 | 0.010297 | 0.010377 | 0.057224
1 | 346.6 | 0.025417 | 0.00041794 | 0.00041797 | 0.00025472 | 0.0049107 | 0.0049111 | 0.0030038 | 0.011946 | 0.011948 | 0.0073428 | 0.0004161 | 0.00041929 | 0.0022438 | 0.0046343 | 0.0046703 | 0.025417 | 0.01032 | 0.010402 | 0.057456
1 | 346.8 | 0.025518 | 0.00041885 | 0.00041887 | 0.00025514 | 0.0049219 | 0.0049223 | 0.0030091 | 0.011975 | 0.011977 | 0.0073569 | 0.000417 | 0.00042021 | 0.0022524 | 0.0046446 | 0.0046809 | 0.025518 | 0.010344 | 0.010426 | 0.05769
1 | 347 | 0.02562 | 0.00041976 | 0.00041978 | 0.00025556 | 0.0049331 | 0.0049335 | 0.0030144 | 0.012004 | 0.012006 | 0.0073711 | 0.00041791 | 0.00042114 | 0.002261 | 0.004655 | 0.0046916 | 0.02562 | 0.010368 | 0.01045 | 0.057927
1 | 347.2 | 0.025722 | 0.00042067 | 0.0004207 | 0.00025598 | 0.0049444 | 0.0049448 | 0.0030197 | 0.012034 | 0.012035 | 0.0073853 | 0.00041881 | 0.00042207 | 0.0022697 | 0.0046654 | 0.0047023 | 0.025722 | 0.010391 | 0.010475 | 0.058164
1 | 347.4 | 0.025825 | 0.00042159 | 0.00042161 | 0.0002564 | 0.0049557 | 0.0049561 | 0.0030251 | 0.012063 | 0.012064 | 0.0073995 | 0.00041972 | 0.00042301 | 0.0022785 | 0.0046758 | 0.004713 | 0.025825 | 0.010415 | 0.010499 | 0.058404
1 | 347.6 | 0.025929 | 0.00042251 | 0.00042253 | 0.00025683 | 0.004967 | 0.0049675 | 0.0030304 | 0.012092 | 0.012094 | 0.0074138 | 0.00042064 | 0.00042395 | 0.0022874 | 0.0046863 | 0.0047238 | 0.025929 | 0.010439 | 0.010524 | 0.058646
1 | 347.8 | 0.026033 | 0.00042343 | 0.00042345 | 0.00025725 | 0.0049784 | 0.0049788 | 0.0030358 | 0.012122 | 0.012123 | 0.0074281 | 0.00042155 | 0.00042489 | 0.0022963 | 0.0046968 | 0.0047346 | 0.026033 | 0.010463 | 0.010549 | 0.058889
1 | 348 | 0.026139 | 0.00042435 | 0.00042438 | 0.00025768 | 0.0049898 | 0.0049902 | 0.0030412 | 0.012151 | 0.012153 | 0.0074425 | 0.00042247 | 0.00042583 | 0.0023053 | 0.0047074 | 0.0047454 | 0.026139 | 0.010487 | 0.010573 | 0.059135
1 | 348.2 | 0.026245 | 0.00042528 | 0.0004253 | 0.0002581 | 0.0050013 | 0.0050017 | 0.0030466 | 0.012181 | 0.012182 | 0.007457 | 0.00042339 | 0.00042678 | 0.0023143 | 0.0047179 | 0.0047563 | 0.026245 | 0.010512 | 0.010598 | 0.059382
1 | 348.4 | 0.026352 | 0.00042621 | 0.00042623 | 0.00025853 | 0.0050128 | 0.0050132 | 0.003052 | 0.012211 | 0.012212 | 0.0074714 | 0.00042432 | 0.00042773 | 0.0023234 | 0.0047286 | 0.0047672 | 0.026352 | 0.010536 | 0.010623 | 0.059632
1 | 348.6 | 0.02646 | 0.00042714 | 0.00042716 | 0.00025896 | 0.0050243 | 0.0050247 | 0.0030575 | 0.012241 | 0.012242 | 0.007486 | 0.00042524 | 0.00042869 | 0.0023326 | 0.0047392 | 0.0047782 | 0.02646 | 0.01056 | 0.010648 | 0.059883
1 | 348.8 | 0.026568 | 0.00042807 | 0.0004281 | 0.00025939 | 0.0050358 | 0.0050363 | 0.0030629 | 0.012271 | 0.012272 | 0.0075005 | 0.00042617 | 0.00042965 | 0.0023419 | 0.0047499 | 0.0047892 | 0.026568 | 0.010585 | 0.010673 | 0.060136
1 | 349 | 0.026678 | 0.00042901 | 0.00042904 | 0.00025983 | 0.0050474 | 0.0050479 | 0.0030684 | 0.012301 | 0.012302 | 0.0075151 | 0.0004271 | 0.00043061 | 0.0023512 | 0.0047606 | 0.0048002 | 0.026678 | 0.010609 | 0.010699 | 0.060392
1 | 349.2 | 0.026789 | 0.00042995 | 0.00042998 | 0.00026026 | 0.0050591 | 0.0050595 | 0.0030739 | 0.012331 | 0.012332 | 0.0075298 | 0.00042804 | 0.00043157 | 0.0023606 | 0.0047713 | 0.0048113 | 0.026789 | 0.010634 | 0.010724 | 0.06065
1 | 349.4 | 0.0269 | 0.0004309 | 0.00043092 | 0.00026069 | 0.0050708 | 0.0050712 | 0.0030794 | 0.012361 | 0.012363 | 0.0075445 | 0.00042898 | 0.00043254 | 0.0023701 | 0.0047821 | 0.0048224 | 0.0269 | 0.010658 | 0.010749 | 0.06091
1 | 349.6 | 0.027013 | 0.00043184 | 0.00043187 | 0.00026113 | 0.0050825 | 0.0050829 | 0.0030849 | 0.012392 | 0.012393 | 0.0075593 | 0.00042992 | 0.00043351 | 0.0023797 | 0.0047929 | 0.0048335 | 0.027013 | 0.010683 | 0.010775 | 0.061172
1 | 349.8 | 0.027126 | 0.00043279 | 0.00043282 | 0.00026157 | 0.0050942 | 0.0050947 | 0.0030904 | 0.012422 | 0.012424 | 0.0075741 | 0.00043086 | 0.00043448 | 0.0023893 | 0.0048038 | 0.0048447 | 0.027126 | 0.010708 | 0.0108 | 0.061436
1 | 350 | 0.02724 | 0.00043375 | 0.00043377 | 0.000262 | 0.005106 | 0.0051064 | 0.003096 | 0.012453 | 0.012454 | 0.007589 | 0.00043181 | 0.00043546 | 0.002399 | 0.0048146 | 0.004856 | 0.02724 | 0.010733 | 0.010826 | 0.061702
1 | 350.2 | 0.027355 | 0.0004347 | 0.00043473 | 0.00026244 | 0.0051178 | 0.0051183 | 0.0031016 | 0.012483 | 0.012485 | 0.0076039 | 0.00043276 | 0.00043644 | 0.0024088 | 0.0048255 | 0.0048672 | 0.027355 | 0.010758 | 0.010852 | 0.061971
1 | 350.4 | 0.027472 | 0.00043566 | 0.00043569 | 0.00026288 | 0.0051297 | 0.0051301 | 0.0031072 | 0.012514 | 0.012516 | 0.0076188 | 0.00043371 | 0.00043742 | 0.0024187 | 0.0048365 | 0.0048785 | 0.027472 | 0.010783 | 0.010878 | 0.062242
1 | 350.6 | 0.027589 | 0.00043662 | 0.00043665 | 0.00026333 | 0.0051416 | 0.005142 | 0.0031128 | 0.012545 | 0.012547 | 0.0076338 | 0.00043467 | 0.00043841 | 0.0024287 | 0.0048475 | 0.0048899 | 0.027589 | 0.010808 | 0.010904 | 0.062516
1 | 350.8 | 0.027707 | 0.00043758 | 0.00043761 | 0.00026377 | 0.0051535 | 0.005154 | 0.0031184 | 0.012576 | 0.012578 | 0.0076489 | 0.00043563 | 0.0004394 | 0.0024387 | 0.0048585 | 0.0049013 | 0.027707 | 0.010833 | 0.01093 | 0.062792
1 | 351 | 0.027826 | 0.00043855 | 0.00043858 | 0.00026421 | 0.0051655 | 0.005166 | 0.003124 | 0.012607 | 0.012609 | 0.007664 | 0.00043659 | 0.0004404 | 0.0024488 | 0.0048696 | 0.0049127 | 0.027826 | 0.010858 | 0.010956 | 0.06307
1 | 351.2 | 0.027947 | 0.00043952 | 0.00043955 | 0.00026466 | 0.0051775 | 0.005178 | 0.0031297 | 0.012639 | 0.01264 | 0.0076791 | 0.00043755 | 0.00044139 | 0.0024591 | 0.0048806 | 0.0049241 | 0.027947 | 0.010884 | 0.010982 | 0.063351
1 | 351.4 | 0.028068 | 0.0004405 | 0.00044052 | 0.00026511 | 0.0051896 | 0.0051901 | 0.0031354 | 0.01267 | 0.012672 | 0.0076943 | 0.00043852 | 0.0004424 | 0.0024694 | 0.0048918 | 0.0049356 | 0.028068 | 0.010909 | 0.011008 | 0.063635
1 | 351.6 | 0.028191 | 0.00044147 | 0.0004415 | 0.00026555 | 0.0052017 | 0.0052022 | 0.0031411 | 0.012701 | 0.012703 | 0.0077096 | 0.00043949 | 0.0004434 | 0.0024798 | 0.0049029 | 0.0049472 | 0.028191 | 0.010935 | 0.011035 | 0.063921
1 | 351.8 | 0.028314 | 0.00044245 | 0.00044248 | 0.000266 | 0.0052138 | 0.0052143 | 0.0031468 | 0.012733 | 0.012735 | 0.0077249 | 0.00044046 | 0.00044441 | 0.0024903 | 0.0049141 | 0.0049588 | 0.028314 | 0.01096 | 0.011061 | 0.06421
1 | 352 | 0.028439 | 0.00044343 | 0.00044346 | 0.00026645 | 0.005226 | 0.0052265 | 0.0031525 | 0.012765 | 0.012766 | 0.0077402 | 0.00044144 | 0.00044542 | 0.0025009 | 0.0049254 | 0.0049704 | 0.028439 | 0.010986 | 0.011088 | 0.064501
1 | 352.2 | 0.028565 | 0.00044442 | 0.00044445 | 0.0002669 | 0.0052382 | 0.0052387 | 0.0031582 | 0.012797 | 0.012798 | 0.0077556 | 0.00044242 | 0.00044644 | 0.0025116 | 0.0049366 | 0.0049821 | 0.028565 | 0.011012 | 0.011115 | 0.064796
1 | 352.4 | 0.028692 | 0.00044541 | 0.00044544 | 0.00026736 | 0.0052505 | 0.005251 | 0.003164 | 0.012828 | 0.01283 | 0.0077711 | 0.0004434 | 0.00044745 | 0.0025223 | 0.0049479 | 0.0049938 | 0.028692 | 0.011038 | 0.011142 | 0.065093
1 | 352.6 | 0.028821 | 0.0004464 | 0.00044643 | 0.00026781 | 0.0052628 | 0.0052633 | 0.0031698 | 0.012861 | 0.012862 | 0.0077866 | 0.00044439 | 0.00044848 | 0.0025332 | 0.0049593 | 0.0050056 | 0.028821 | 0.011064 | 0.011168 | 0.065393
1 | 352.8 | 0.02895 | 0.00044739 | 0.00044742 | 0.00026827 | 0.0052751 | 0.0052756 | 0.0031756 | 0.012893 | 0.012894 | 0.0078022 | 0.00044538 | 0.0004495 | 0.0025442 | 0.0049706 | 0.0050174 | 0.02895 | 0.01109 | 0.011195 | 0.065696
1 | 353 | 0.029081 | 0.00044839 | 0.00044842 | 0.00026873 | 0.0052875 | 0.005288 | 0.0031814 | 0.012925 | 0.012927 | 0.0078178 | 0.00044637 | 0.00045053 | 0.0025553 | 0.0049821 | 0.0050292 | 0.029081 | 0.011116 | 0.011223 | 0.066001
1 | 353.2 | 0.029213 | 0.00044939 | 0.00044942 | 0.00026918 | 0.0052999 | 0.0053004 | 0.0031872 | 0.012957 | 0.012959 | 0.0078334 | 0.00044736 | 0.00045157 | 0.0025665 | 0.0049935 | 0.0050411 | 0.029213 | 0.011142 | 0.01125 | 0.06631
1 | 353.4 | 0.029346 | 0.0004504 | 0.00045043 | 0.00026964 | 0.0053124 | 0.0053129 | 0.0031931 | 0.01299 | 0.012992 | 0.0078492 | 0.00044836 | 0.0004526 | 0.0025778 | 0.005005 | 0.005053 | 0.029346 | 0.011169 | 0.011277 | 0.066622
1 | 353.6 | 0.029481 | 0.0004514 | 0.00045143 | 0.0002701 | 0.0053249 | 0.0053254 | 0.0031989 | 0.013022 | 0.013024 | 0.0078649 | 0.00044936 | 0.00045364 | 0.0025892 | 0.0050165 | 0.005065 | 0.029481 | 0.011195 | 0.011305 | 0.066937
1 | 353.8 | 0.029617 | 0.00045241 | 0.00045244 | 0.00027057 | 0.0053375 | 0.005338 | 0.0032048 | 0.013055 | 0.013057 | 0.0078807 | 0.00045037 | 0.00045469 | 0.0026007 | 0.0050281 | 0.005077 | 0.029617 | 0.011222 | 0.011332 | 0.067255
1 | 354 | 0.029754 | 0.00045343 | 0.00045346 | 0.00027103 | 0.00535 | 0.0053506 | 0.0032107 | 0.013088 | 0.01309 | 0.0078966 | 0.00045138 | 0.00045574 | 0.0026124 | 0.0050397 | 0.0050891 | 0.029754 | 0.011248 | 0.01136 | 0.067577
1 | 354.2 | 0.029893 | 0.00045444 | 0.00045448 | 0.00027149 | 0.0053627 | 0.0053632 | 0.0032166 | 0.013121 | 0.013123 | 0.0079125 | 0.00045239 | 0.00045679 | 0.0026241 | 0.0050513 | 0.0051012 | 0.029893 | 0.011275 | 0.011388 | 0.067901
1 | 354.4 | 0.030033 | 0.00045546 | 0.0004555 | 0.00027196 | 0.0053753 | 0.0053759 | 0.0032226 | 0.013154 | 0.013156 | 0.0079285 | 0.0004534 | 0.00045785 | 0.002636 | 0.005063 | 0.0051134 | 0.030033 | 0.011302 | 0.011415 | 0.06823
1 | 354.6 | 0.030175 | 0.00045649 | 0.00045652 | 0.00027243 | 0.0053881 | 0.0053886 | 0.0032285 | 0.013187 | 0.013189 | 0.0079446 | 0.00045442 | 0.00045891 | 0.002648 | 0.0050747 | 0.0051256 | 0.030175 | 0.011328 | 0.011443 | 0.068561
1 | 354.8 | 0.030318 | 0.00045751 | 0.00045755 | 0.0002729 | 0.0054008 | 0.0054013 | 0.0032345 | 0.013221 | 0.013222 | 0.0079607 | 0.00045544 | 0.00045997 | 0.0026601 | 0.0050865 | 0.0051378 | 0.030318 | 0.011355 | 0.011471 | 0.068897
1 | 355 | 0.030463 | 0.00045854 | 0.00045858 | 0.00027337 | 0.0054136 | 0.0054141 | 0.0032405 | 0.013254 | 0.013256 | 0.0079768 | 0.00045646 | 0.00046104 | 0.0026724 | 0.0050983 | 0.0051501 | 0.030463 | 0.011382 | 0.0115 | 0.069235
1 | 355.2 | 0.030609 | 0.00045958 | 0.00045961 | 0.00027384 | 0.0054265 | 0.005427 | 0.0032465 | 0.013288 | 0.013289 | 0.007993 | 0.00045749 | 0.00046211 | 0.0026848 | 0.0051101 | 0.0051625 | 0.030609 | 0.01141 | 0.011528 | 0.069578
1 | 355.4 | 0.030757 | 0.00046061 | 0.00046064 | 0.00027431 | 0.0054393 | 0.0054399 | 0.0032525 | 0.013321 | 0.013323 | 0.0080093 | 0.00045852 | 0.00046319 | 0.0026973 | 0.005122 | 0.0051749 | 0.030757 | 0.011437 | 0.011556 | 0.069924
1 | 355.6 | 0.030907 | 0.00046165 | 0.00046168 | 0.00027479 | 0.0054523 | 0.0054528 | 0.0032586 | 0.013355 | 0.013357 | 0.0080256 | 0.00045955 | 0.00046427 | 0.0027099 | 0.0051339 | 0.0051873 | 0.030907 | 0.011464 | 0.011585 | 0.070274
1 | 355.8 | 0.031058 | 0.00046269 | 0.00046273 | 0.00027526 | 0.0054653 | 0.0054658 | 0.0032647 | 0.013389 | 0.013391 | 0.0080419 | 0.00046059 | 0.00046535 | 0.0027227 | 0.0051458 | 0.0051998 | 0.031058 | 0.011491 | 0.011614 | 0.070628
1 | 356 | 0.03121 | 0.00046374 | 0.00046377 | 0.00027574 | 0.0054783 | 0.0054788 | 0.0032708 | 0.013423 | 0.013425 | 0.0080584 | 0.00046163 | 0.00046644 | 0.0027356 | 0.0051578 | 0.0052123 | 0.03121 | 0.011519 | 0.011642 | 0.070986
1 | 356.2 | 0.031365 | 0.00046479 | 0.00046482 | 0.00027622 | 0.0054913 | 0.0054919 | 0.0032769 | 0.013457 | 0.013459 | 0.0080748 | 0.00046267 | 0.00046753 | 0.0027487 | 0.0051698 | 0.0052249 | 0.031365 | 0.011547 | 0.011671 | 0.071348
1 | 356.4 | 0.031521 | 0.00046584 | 0.00046588 | 0.0002767 | 0.0055044 | 0.005505 | 0.003283 | 0.013492 | 0.013494 | 0.0080914 | 0.00046372 | 0.00046863 | 0.0027619 | 0.0051819 | 0.0052376 | 0.031521 | 0.011574 | 0.0117 | 0.071715
1 | 356.6 | 0.031679 | 0.0004669 | 0.00046693 | 0.00027718 | 0.0055176 | 0.0055182 | 0.0032891 | 0.013526 | 0.013528 | 0.008108 | 0.00046477 | 0.00046973 | 0.0027752 | 0.005194 | 0.0052502 | 0.031679 | 0.011602 | 0.011729 | 0.072085
1 | 356.8 | 0.031839 | 0.00046796 | 0.00046799 | 0.00027766 | 0.0055308 | 0.0055313 | 0.0032953 | 0.013561 | 0.013563 | 0.0081246 | 0.00046582 | 0.00047083 | 0.0027887 | 0.0052061 | 0.005263 | 0.031839 | 0.01163 | 0.011758 | 0.07246
1 | 357 | 0.032001 | 0.00046902 | 0.00046906 | 0.00027815 | 0.005544 | 0.0055446 | 0.0033015 | 0.013595 | 0.013597 | 0.0081413 | 0.00046688 | 0.00047194 | 0.0028024 | 0.0052183 | 0.0052758 | 0.032001 | 0.011658 | 0.011788 | 0.07284
1 | 357.2 | 0.032165 | 0.00047009 | 0.00047012 | 0.00027863 | 0.0055573 | 0.0055579 | 0.0033077 | 0.01363 | 0.013632 | 0.0081581 | 0.00046794 | 0.00047306 | 0.0028162 | 0.0052305 | 0.0052886 | 0.032165 | 0.011686 | 0.011817 | 0.073224
1 | 357.4 | 0.03233 | 0.00047116 | 0.00047119 | 0.00027912 | 0.0055706 | 0.0055712 | 0.0033139 | 0.013665 | 0.013667 | 0.0081749 | 0.000469 | 0.00047418 | 0.0028302 | 0.0052428 | 0.0053015 | 0.03233 | 0.011714 | 0.011847 | 0.073612
1 | 357.6 | 0.032498 | 0.00047223 | 0.00047227 | 0.00027961 | 0.005584 | 0.0055846 | 0.0033202 | 0.0137 | 0.013702 | 0.0081918 | 0.00047007 | 0.0004753 | 0.0028444 | 0.0052551 | 0.0053144 | 0.032498 | 0.011742 | 0.011876 | 0.074006
1 | 357.8 | 0.032668 | 0.00047331 | 0.00047334 | 0.0002801 | 0.0055974 | 0.005598 | 0.0033264 | 0.013735 | 0.013737 | 0.0082087 | 0.00047114 | 0.00047643 | 0.0028587 | 0.0052675 | 0.0053274 | 0.032668 | 0.011771 | 0.011906 | 0.074404
1 | 358 | 0.03284 | 0.00047439 | 0.00047442 | 0.00028059 | 0.0056109 | 0.0056115 | 0.0033327 | 0.013771 | 0.013773 | 0.0082257 | 0.00047221 | 0.00047756 | 0.0028732 | 0.0052798 | 0.0053405 | 0.03284 | 0.011799 | 0.011936 | 0.074807
1 | 358.2 | 0.033014 | 0.00047547 | 0.00047551 | 0.00028108 | 0.0056244 | 0.005625 | 0.003339 | 0.013806 | 0.013808 | 0.0082428 | 0.00047329 | 0.00047869 | 0.0028879 | 0.0052923 | 0.0053536 | 0.033014 | 0.011828 | 0.011966 | 0.075216
1 | 358.4 | 0.03319 | 0.00047656 | 0.00047659 | 0.00028158 | 0.005638 | 0.0056386 | 0.0033453 | 0.013842 | 0.013844 | 0.0082599 | 0.00047437 | 0.00047983 | 0.0029027 | 0.0053047 | 0.0053667 | 0.03319 | 0.011856 | 0.011997 | 0.07563
1 | 358.6 | 0.033368 | 0.00047765 | 0.00047768 | 0.00028207 | 0.0056516 | 0.0056522 | 0.0033517 | 0.013877 | 0.013879 | 0.0082771 | 0.00047545 | 0.00048098 | 0.0029178 | 0.0053173 | 0.0053799 | 0.033368 | 0.011885 | 0.012027 | 0.076049
1 | 358.8 | 0.033549 | 0.00047874 | 0.00047878 | 0.00028257 | 0.0056652 | 0.0056658 | 0.0033581 | 0.013913 | 0.013915 | 0.0082943 | 0.00047654 | 0.00048213 | 0.002933 | 0.0053298 | 0.0053932 | 0.033549 | 0.011914 | 0.012057 | 0.076473
1 | 359 | 0.033732 | 0.00047984 | 0.00047988 | 0.00028307 | 0.0056789 | 0.0056795 | 0.0033644 | 0.013949 | 0.013951 | 0.0083116 | 0.00047763 | 0.00048328 | 0.0029485 | 0.0053424 | 0.0054065 | 0.033732 | 0.011943 | 0.012088 | 0.076904
1 | 359.2 | 0.033918 | 0.00048094 | 0.00048098 | 0.00028357 | 0.0056927 | 0.0056933 | 0.0033708 | 0.013985 | 0.013987 | 0.008329 | 0.00047872 | 0.00048444 | 0.0029641 | 0.005355 | 0.0054199 | 0.033918 | 0.011972 | 0.012119 | 0.07734
1 | 359.4 | 0.034106 | 0.00048205 | 0.00048208 | 0.00028407 | 0.0057065 | 0.0057071 | 0.0033773 | 0.014022 | 0.014024 | 0.0083464 | 0.00047982 | 0.00048561 | 0.00298 | 0.0053677 | 0.0054333 | 0.034106 | 0.012001 | 0.012149 | 0.077782
1 | 359.6 | 0.034297 | 0.00048315 | 0.00048319 | 0.00028457 | 0.0057203 | 0.0057209 | 0.0033837 | 0.014058 | 0.01406 | 0.0083639 | 0.00048092 | 0.00048678 | 0.0029961 | 0.0053804 | 0.0054468 | 0.034297 | 0.01203 | 0.01218 | 0.07823
1 | 359.8 | 0.03449 | 0.00048427 | 0.0004843 | 0.00028508 | 0.0057342 | 0.0057348 | 0.0033902 | 0.014095 | 0.014097 | 0.0083814 | 0.00048203 | 0.00048795 | 0.0030123 | 0.0053932 | 0.0054604 | 0.03449 | 0.01206 | 0.012212 | 0.078684
1 | 360 | 0.034686 | 0.00048538 | 0.00048542 | 0.00028558 | 0.0057481 | 0.0057488 | 0.0033967 | 0.014131 | 0.014133 | 0.008399 | 0.00048314 | 0.00048913 | 0.0030288 | 0.005406 | 0.005474 | 0.034686 | 0.012089 | 0.012243 | 0.079145
1 | 360.2 | 0.034885 | 0.0004865 | 0.00048654 | 0.00028609 | 0.0057621 | 0.0057628 | 0.0034032 | 0.014168 | 0.01417 | 0.0084167 | 0.00048425 | 0.00049031 | 0.0030456 | 0.0054189 | 0.0054876 | 0.034885 | 0.012119 | 0.012274 | 0.079612
1 | 360.4 | 0.035086 | 0.00048762 | 0.00048766 | 0.0002866 | 0.0057761 | 0.0057768 | 0.0034097 | 0.014205 | 0.014207 | 0.0084344 | 0.00048537 | 0.0004915 | 0.0030626 | 0.0054318 | 0.0055014 | 0.035086 | 0.012148 | 0.012306 | 0.080086
1 | 360.6 | 0.035291 | 0.00048875 | 0.00048879 | 0.00028711 | 0.0057902 | 0.0057909 | 0.0034163 | 0.014242 | 0.014244 | 0.0084522 | 0.00048649 | 0.0004927 | 0.0030798 | 0.0054447 | 0.0055151 | 0.035291 | 0.012178 | 0.012337 | 0.080567
1 | 360.8 | 0.035498 | 0.00048988 | 0.00048992 | 0.00028762 | 0.0058044 | 0.005805 | 0.0034228 | 0.014279 | 0.014281 | 0.00847 | 0.00048761 | 0.0004939 | 0.0030972 | 0.0054577 | 0.005529 | 0.035498 | 0.012208 | 0.012369 | 0.081055
1 | 361 | 0.035709 | 0.00049101 | 0.00049105 | 0.00028814 | 0.0058185 | 0.0058192 | 0.0034294 | 0.014316 | 0.014319 | 0.008488 | 0.00048874 | 0.0004951 | 0.0031149 | 0.0054707 | 0.0055429 | 0.035709 | 0.012238 | 0.012401 | 0.08155
1 | 361.2 | 0.035923 | 0.00049215 | 0.00049219 | 0.00028865 | 0.0058328 | 0.0058334 | 0.0034361 | 0.014354 | 0.014356 | 0.0085059 | 0.00048987 | 0.00049631 | 0.0031329 | 0.0054838 | 0.0055569 | 0.035923 | 0.012268 | 0.012433 | 0.082053
1 | 361.4 | 0.03614 | 0.00049329 | 0.00049333 | 0.00028917 | 0.005847 | 0.0058477 | 0.0034427 | 0.014392 | 0.014394 | 0.008524 | 0.000491 | 0.00049753 | 0.0031512 | 0.0054969 | 0.0055709 | 0.03614 | 0.012298 | 0.012465 | 0.082564
1 | 361.6 | 0.03636 | 0.00049444 | 0.00049448 | 0.00028969 | 0.0058614 | 0.005862 | 0.0034494 | 0.014429 | 0.014432 | 0.0085421 | 0.00049214 | 0.00049875 | 0.0031697 | 0.0055101 | 0.005585 | 0.03636 | 0.012328 | 0.012498 | 0.083082
1 | 361.8 | 0.036584 | 0.00049559 | 0.00049563 | 0.00029021 | 0.0058758 | 0.0058764 | 0.003456 | 0.014467 | 0.01447 | 0.0085603 | 0.00049328 | 0.00049997 | 0.0031885 | 0.0055233 | 0.0055992 | 0.036584 | 0.012359 | 0.01253 | 0.083609
1 | 362 | 0.036811 | 0.00049674 | 0.00049678 | 0.00029073 | 0.0058902 | 0.0058909 | 0.0034627 | 0.014505 | 0.014508 | 0.0085785 | 0.00049443 | 0.00050121 | 0.0032076 | 0.0055365 | 0.0056134 | 0.036811 | 0.012389 | 0.012563 | 0.084144
1 | 362.2 | 0.037042 | 0.0004979 | 0.00049794 | 0.00029126 | 0.0059047 | 0.0059053 | 0.0034695 | 0.014544 | 0.014546 | 0.0085968 | 0.00049558 | 0.00050244 | 0.003227 | 0.0055498 | 0.0056277 | 0.037042 | 0.01242 | 0.012596 | 0.084687
1 | 362.4 | 0.037276 | 0.00049906 | 0.0004991 | 0.00029178 | 0.0059192 | 0.0059199 | 0.0034762 | 0.014582 | 0.014584 | 0.0086152 | 0.00049673 | 0.00050369 | 0.0032467 | 0.0055631 | 0.0056421 | 0.037276 | 0.01245 | 0.012629 | 0.085239
1 | 362.6 | 0.037514 | 0.00050022 | 0.00050026 | 0.00029231 | 0.0059338 | 0.0059345 | 0.003483 | 0.01462 | 0.014623 | 0.0086336 | 0.00049788 | 0.00050494 | 0.0032667 | 0.0055765 | 0.0056565 | 0.037514 | 0.012481 | 0.012662 | 0.085801
1 | 362.8 | 0.037757 | 0.00050139 | 0.00050143 | 0.00029283 | 0.0059484 | 0.0059491 | 0.0034898 | 0.014659 | 0.014661 | 0.0086521 | 0.00049905 | 0.00050619 | 0.003287 | 0.00559 | 0.005671 | 0.037757 | 0.012512 | 0.012696 | 0.086372
1 | 363 | 0.038003 | 0.00050256 | 0.0005026 | 0.00029336 | 0.0059631 | 0.0059638 | 0.0034966 | 0.014698 | 0.0147 | 0.0086707 | 0.00050021 | 0.00050745 | 0.0033077 | 0.0056034 | 0.0056856 | 0.038003 | 0.012543 | 0.012729 | 0.086952
1 | 363.2 | 0.038254 | 0.00050373 | 0.00050378 | 0.0002939 | 0.0059778 | 0.0059785 | 0.0035034 | 0.014737 | 0.014739 | 0.0086893 | 0.00050138 | 0.00050872 | 0.0033288 | 0.0056169 | 0.0057002 | 0.038254 | 0.012574 | 0.012763 | 0.087543
1 | 363.4 | 0.038508 | 0.00050491 | 0.00050496 | 0.00029443 | 0.0059926 | 0.0059933 | 0.0035103 | 0.014776 | 0.014778 | 0.008708 | 0.00050255 | 0.00051 | 0.0033501 | 0.0056305 | 0.005715 | 0.038508 | 0.012606 | 0.012797 | 0.088143
1 | 363.6 | 0.038768 | 0.0005061 | 0.00050614 | 0.00029496 | 0.0060075 | 0.0060082 | 0.0035172 | 0.014815 | 0.014817 | 0.0087268 | 0.00050373 | 0.00051127 | 0.0033719 | 0.0056441 | 0.0057298 | 0.038768 | 0.012637 | 0.012831 | 0.088754
1 | 363.8 | 0.039031 | 0.00050729 | 0.00050733 | 0.0002955 | 0.0060223 | 0.0060231 | 0.0035241 | 0.014854 | 0.014857 | 0.0087457 | 0.00050491 | 0.00051256 | 0.003394 | 0.0056578 | 0.0057446 | 0.039031 | 0.012668 | 0.012865 | 0.089376
1 | 364 | 0.0393 | 0.00050848 | 0.00050852 | 0.00029604 | 0.0060373 | 0.006038 | 0.003531 | 0.014894 | 0.014896 | 0.0087646 | 0.00050609 | 0.00051385 | 0.0034165 | 0.0056715 | 0.0057596 | 0.0393 | 0.0127 | 0.012899 | 0.090009
1 | 364.2 | 0.039573 | 0.00050967 | 0.00050972 | 0.00029658 | 0.0060523 | 0.006053 | 0.0035379 | 0.014934 | 0.014936 | 0.0087835 | 0.00050728 | 0.00051515 | 0.0034395 | 0.0056853 | 0.0057746 | 0.039573 | 0.012732 | 0.012934 | 0.090654
1 | 364.4 | 0.039852 | 0.00051087 | 0.00051092 | 0.00029712 | 0.0060673 | 0.0060681 | 0.0035449 | 0.014973 | 0.014976 | 0.0088026 | 0.00050847 | 0.00051646 | 0.0034628 | 0.0056991 | 0.0057897 | 0.039852 | 0.012763 | 0.012968 | 0.091311
1 | 364.6 | 0.040135 | 0.00051207 | 0.00051212 | 0.00029766 | 0.0060824 | 0.0060832 | 0.0035519 | 0.015013 | 0.015016 | 0.0088217 | 0.00050967 | 0.00051777 | 0.0034866 | 0.0057129 | 0.0058049 | 0.040135 | 0.012795 | 0.013003 | 0.09198
1 | 364.8 | 0.040424 | 0.00051328 | 0.00051333 | 0.00029821 | 0.0060976 | 0.0060983 | 0.0035589 | 0.015053 | 0.015056 | 0.0088409 | 0.00051087 | 0.00051909 | 0.0035108 | 0.0057268 | 0.0058201 | 0.040424 | 0.012827 | 0.013038 | 0.092662
1 | 365 | 0.040718 | 0.00051449 | 0.00051454 | 0.00029875 | 0.0061128 | 0.0061136 | 0.003566 | 0.015094 | 0.015096 | 0.0088602 | 0.00051207 | 0.00052042 | 0.0035354 | 0.0057408 | 0.0058354 | 0.040718 | 0.012859 | 0.013074 | 0.093356
1 | 365.2 | 0.041018 | 0.00051571 | 0.00051576 | 0.0002993 | 0.0061281 | 0.0061288 | 0.0035731 | 0.015134 | 0.015137 | 0.0088795 | 0.00051328 | 0.00052175 | 0.0035606 | 0.0057548 | 0.0058509 | 0.041018 | 0.012892 | 0.013109 | 0.094065
1 | 365.4 | 0.041324 | 0.00051693 | 0.00051698 | 0.00029985 | 0.0061434 | 0.0061442 | 0.0035801 | 0.015175 | 0.015177 | 0.0088989 | 0.00051449 | 0.00052309 | 0.0035862 | 0.0057688 | 0.0058664 | 0.041324 | 0.012924 | 0.013145 | 0.094787
1 | 365.6 | 0.041636 | 0.00051815 | 0.0005182 | 0.0003004 | 0.0061588 | 0.0061595 | 0.0035873 | 0.015215 | 0.015218 | 0.0089184 | 0.00051571 | 0.00052444 | 0.0036123 | 0.0057829 | 0.005882 | 0.041636 | 0.012957 | 0.013181 | 0.095524
1 | 365.8 | 0.041955 | 0.00051938 | 0.00051943 | 0.00030096 | 0.0061742 | 0.006175 | 0.0035944 | 0.015256 | 0.015259 | 0.0089379 | 0.00051693 | 0.00052579 | 0.003639 | 0.005797 | 0.0058976 | 0.041955 | 0.012989 | 0.013217 | 0.096275
1 | 366 | 0.042279 | 0.00052061 | 0.00052066 | 0.00030151 | 0.0061897 | 0.0061905 | 0.0036016 | 0.015297 | 0.0153 | 0.0089575 | 0.00051815 | 0.00052716 | 0.0036662 | 0.0058112 | 0.0059134 | 0.042279 | 0.013022 | 0.013253 | 0.097043
1 | 366.2 | 0.042611 | 0.00052185 | 0.0005219 | 0.00030207 | 0.0062052 | 0.006206 | 0.0036088 | 0.015339 | 0.015341 | 0.0089772 | 0.00051938 | 0.00052853 | 0.0036939 | 0.0058255 | 0.0059293 | 0.042611 | 0.013055 | 0.01329 | 0.097826
1 | 366.4 | 0.042949 | 0.00052309 | 0.00052314 | 0.00030263 | 0.0062208 | 0.0062216 | 0.003616 | 0.01538 | 0.015383 | 0.008997 | 0.00052061 | 0.00052991 | 0.0037222 | 0.0058398 | 0.0059452 | 0.042949 | 0.013088 | 0.013326 | 0.098625
1 | 366.6 | 0.043295 | 0.00052433 | 0.00052438 | 0.00030319 | 0.0062365 | 0.0062373 | 0.0036232 | 0.015422 | 0.015424 | 0.0090168 | 0.00052185 | 0.00053129 | 0.0037511 | 0.0058541 | 0.0059613 | 0.043295 | 0.013121 | 0.013363 | 0.099442
1 | 366.8 | 0.043648 | 0.00052558 | 0.00052563 | 0.00030375 | 0.0062522 | 0.006253 | 0.0036305 | 0.015463 | 0.015466 | 0.0090367 | 0.00052309 | 0.00053269 | 0.0037806 | 0.0058685 | 0.0059774 | 0.043648 | 0.013154 | 0.0134 | 0.10028
1 | 367 | 0.044009 | 0.00052683 | 0.00052688 | 0.00030431 | 0.006268 | 0.0062688 | 0.0036378 | 0.015505 | 0.015508 | 0.0090567 | 0.00052433 | 0.00053409 | 0.0038108 | 0.0058829 | 0.0059937 | 0.044009 | 0.013187 | 0.013438 | 0.10113
1 | 367.2 | 0.044377 | 0.00052809 | 0.00052814 | 0.00030488 | 0.0062838 | 0.0062846 | 0.0036451 | 0.015547 | 0.01555 | 0.0090768 | 0.00052558 | 0.0005355 | 0.0038416 | 0.0058974 | 0.00601 | 0.044377 | 0.013221 | 0.013475 | 0.102
1 | 367.4 | 0.044754 | 0.00052935 | 0.0005294 | 0.00030545 | 0.0062997 | 0.0063005 | 0.0036524 | 0.015589 | 0.015592 | 0.0090969 | 0.00052683 | 0.00053693 | 0.0038731 | 0.005912 | 0.0060264 | 0.044754 | 0.013254 | 0.013513 | 0.10289
1 | 367.6 | 0.04514 | 0.00053062 | 0.00053067 | 0.00030602 | 0.0063156 | 0.0063164 | 0.0036598 | 0.015632 | 0.015635 | 0.0091171 | 0.00052809 | 0.00053836 | 0.0039053 | 0.0059266 | 0.006043 | 0.04514 | 0.013288 | 0.013551 | 0.10381
1 | 367.8 | 0.045535 | 0.00053189 | 0.00053194 | 0.00030659 | 0.0063316 | 0.0063324 | 0.0036672 | 0.015674 | 0.015677 | 0.0091374 | 0.00052935 | 0.00053979 | 0.0039383 | 0.0059412 | 0.0060597 | 0.045535 | 0.013322 | 0.01359 | 0.10474
1 | 368 | 0.045939 | 0.00053316 | 0.00053321 | 0.00030716 | 0.0063476 | 0.0063485 | 0.0036746 | 0.015717 | 0.01572 | 0.0091578 | 0.00053062 | 0.00054124 | 0.003972 | 0.0059559 | 0.0060764 | 0.045939 | 0.013356 | 0.013628 | 0.1057
1 | 368.2 | 0.046352 | 0.00053444 | 0.00053449 | 0.00030773 | 0.0063638 | 0.0063646 | 0.003682 | 0.01576 | 0.015763 | 0.0091782 | 0.00053189 | 0.0005427 | 0.0040065 | 0.0059706 | 0.0060933 | 0.046352 | 0.01339 | 0.013667 | 0.10667
1 | 368.4 | 0.046775 | 0.00053572 | 0.00053578 | 0.00030831 | 0.0063799 | 0.0063808 | 0.0036895 | 0.015803 | 0.015806 | 0.0091987 | 0.00053317 | 0.00054417 | 0.0040419 | 0.0059854 | 0.0061103 | 0.046775 | 0.013424 | 0.013706 | 0.10768
1 | 368.6 | 0.047209 | 0.00053701 | 0.00053706 | 0.00030889 | 0.0063962 | 0.006397 | 0.003697 | 0.015846 | 0.015849 | 0.0092193 | 0.00053445 | 0.00054565 | 0.0040781 | 0.0060003 | 0.0061274 | 0.047209 | 0.013458 | 0.013746 | 0.1087
1 | 368.8 | 0.047654 | 0.0005383 | 0.00053836 | 0.00030947 | 0.0064124 | 0.0064133 | 0.0037045 | 0.015889 | 0.015892 | 0.00924 | 0.00053573 | 0.00054714 | 0.0041152 | 0.0060152 | 0.0061446 | 0.047654 | 0.013492 | 0.013785 | 0.10976
1 | 369 | 0.04811 | 0.0005396 | 0.00053965 | 0.00031005 | 0.0064288 | 0.0064296 | 0.003712 | 0.015933 | 0.015936 | 0.0092607 | 0.00053702 | 0.00054863 | 0.0041532 | 0.0060302 | 0.006162 | 0.04811 | 0.013527 | 0.013825 | 0.11084
1 | 369.2 | 0.048577 | 0.0005409 | 0.00054095 | 0.00031064 | 0.0064452 | 0.0064461 | 0.0037196 | 0.015977 | 0.01598 | 0.0092816 | 0.00053831 | 0.00055014 | 0.0041922 | 0.0060452 | 0.0061795 | 0.048577 | 0.013562 | 0.013866 | 0.11194
1 | 369.4 | 0.049057 | 0.0005422 | 0.00054226 | 0.00031122 | 0.0064617 | 0.0064625 | 0.0037272 | 0.016021 | 0.016024 | 0.0093025 | 0.00053961 | 0.00055166 | 0.0042321 | 0.0060602 | 0.0061971 | 0.049057 | 0.013596 | 0.013906 | 0.11308
1 | 369.6 | 0.049549 | 0.00054351 | 0.00054357 | 0.00031181 | 0.0064782 | 0.0064791 | 0.0037348 | 0.016065 | 0.016068 | 0.0093235 | 0.00054091 | 0.0005532 | 0.0042732 | 0.0060754 | 0.0062148 | 0.049549 | 0.013631 | 0.013947 | 0.11425
1 | 369.8 | 0.050054 | 0.00054483 | 0.00054488 | 0.0003124 | 0.0064948 | 0.0064957 | 0.0037424 | 0.016109 | 0.016112 | 0.0093445 | 0.00054221 | 0.00055474 | 0.0043153 | 0.0060905 | 0.0062327 | 0.050054 | 0.013666 | 0.013988 | 0.11545
1 | 370 | 0.050574 | 0.00054615 | 0.0005462 | 0.00031299 | 0.0065114 | 0.0065123 | 0.0037501 | 0.016153 | 0.016156 | 0.0093657 | 0.00054352 | 0.0005563 | 0.0043585 | 0.0061058 | 0.0062507 | 0.050574 | 0.013702 | 0.01403 | 0.11668
1 | 370.2 | 0.051107 | 0.00054747 | 0.00054753 | 0.00031358 | 0.0065281 | 0.006529 | 0.0037578 | 0.016198 | 0.016201 | 0.0093869 | 0.00054484 | 0.00055787 | 0.0044029 | 0.006121 | 0.0062689 | 0.051107 | 0.013737 | 0.014071 | 0.11794
1 | 370.4 | 0.051655 | 0.0005488 | 0.00054885 | 0.00031418 | 0.0065449 | 0.0065458 | 0.0037655 | 0.016243 | 0.016246 | 0.0094082 | 0.00054616 | 0.00055945 | 0.0044486 | 0.0061364 | 0.0062872 | 0.051655 | 0.013772 | 0.014114 | 0.11924
1 | 370.6 | 0.05222 | 0.00055013 | 0.00055019 | 0.00031478 | 0.0065617 | 0.0065627 | 0.0037733 | 0.016288 | 0.016291 | 0.0094296 | 0.00054748 | 0.00056104 | 0.0044955 | 0.0061518 | 0.0063056 | 0.05222 | 0.013808 | 0.014156 | 0.12058
1 | 370.8 | 0.0528 | 0.00055147 | 0.00055152 | 0.00031538 | 0.0065786 | 0.0065796 | 0.0037811 | 0.016333 | 0.016336 | 0.0094511 | 0.00054881 | 0.00056265 | 0.0045438 | 0.0061672 | 0.0063243 | 0.0528 | 0.013844 | 0.014199 | 0.12196
1 | 371 | 0.053397 | 0.00055281 | 0.00055287 | 0.00031598 | 0.0065956 | 0.0065965 | 0.0037889 | 0.016378 | 0.016381 | 0.0094727 | 0.00055014 | 0.00056427 | 0.0045935 | 0.0061827 | 0.006343 | 0.053397 | 0.013879 | 0.014242 | 0.12338
1 | 371.2 | 0.054012 | 0.00055415 | 0.00055421 | 0.00031658 | 0.0066126 | 0.0066135 | 0.0037967 | 0.016424 | 0.016427 | 0.0094943 | 0.00055148 | 0.00056591 | 0.0046446 | 0.0061983 | 0.006362 | 0.054012 | 0.013915 | 0.014286 | 0.12484
1 | 371.4 | 0.054646 | 0.00055551 | 0.00055556 | 0.00031719 | 0.0066297 | 0.0066306 | 0.0038046 | 0.016469 | 0.016472 | 0.009516 | 0.00055282 | 0.00056756 | 0.0046973 | 0.0062139 | 0.0063811 | 0.054646 | 0.013951 | 0.01433 | 0.12634
1 | 371.6 | 0.055299 | 0.00055686 | 0.00055692 | 0.00031779 | 0.0066469 | 0.0066478 | 0.0038125 | 0.016515 | 0.016518 | 0.0095378 | 0.00055417 | 0.00056923 | 0.0047516 | 0.0062296 | 0.0064004 | 0.055299 | 0.013988 | 0.014374 | 0.12789
1 | 371.8 | 0.055973 | 0.00055822 | 0.00055828 | 0.0003184 | 0.0066641 | 0.006665 | 0.0038204 | 0.016561 | 0.016564 | 0.0095597 | 0.00055552 | 0.00057091 | 0.0048075 | 0.0062453 | 0.0064199 | 0.055973 | 0.014024 | 0.014419 | 0.1295
1 | 372 | 0.056667 | 0.00055959 | 0.00055965 | 0.00031901 | 0.0066813 | 0.0066823 | 0.0038283 | 0.016607 | 0.016611 | 0.0095817 | 0.00055688 | 0.00057261 | 0.0048652 | 0.0062611 | 0.0064396 | 0.056667 | 0.014061 | 0.014465 | 0.13115
1 | 372.2 | 0.057385 | 0.00056096 | 0.00056102 | 0.00031963 | 0.0066987 | 0.0066996 | 0.0038363 | 0.016654 | 0.016657 | 0.0096038 | 0.00055824 | 0.00057433 | 0.0049247 | 0.0062769 | 0.0064595 | 0.057385 | 0.014097 | 0.01451 | 0.13285
1 | 372.4 | 0.058125 | 0.00056233 | 0.00056239 | 0.00032024 | 0.0067161 | 0.0067171 | 0.0038443 | 0.0167 | 0.016704 | 0.0096259 | 0.0005596 | 0.00057606 | 0.0049862 | 0.0062928 | 0.0064795 | 0.058125 | 0.014134 | 0.014557 | 0.13461
1 | 372.6 | 0.058891 | 0.00056371 | 0.00056377 | 0.00032086 | 0.0067336 | 0.0067345 | 0.0038524 | 0.016747 | 0.01675 | 0.0096482 | 0.00056097 | 0.00057782 | 0.0050497 | 0.0063088 | 0.0064998 | 0.058891 | 0.014171 | 0.014603 | 0.13643
1 | 372.8 | 0.059682 | 0.00056509 | 0.00056516 | 0.00032148 | 0.0067511 | 0.0067521 | 0.0038604 | 0.016794 | 0.016797 | 0.0096705 | 0.00056235 | 0.00057959 | 0.0051153 | 0.0063248 | 0.0065204 | 0.059682 | 0.014208 | 0.014651 | 0.13832
1 | 373 | 0.0605 | 0.00056648 | 0.00056655 | 0.0003221 | 0.0067687 | 0.0067697 | 0.0038685 | 0.016841 | 0.016845 | 0.0096929 | 0.00056373 | 0.00058138 | 0.0051831 | 0.0063408 | 0.0065411 | 0.0605 | 0.014245 | 0.014698 | 0.14026
1 | 373.2 | 0.061347 | 0.00056788 | 0.00056794 | 0.00032272 | 0.0067864 | 0.0067874 | 0.0038766 | 0.016889 | 0.016892 | 0.0097154 | 0.00056511 | 0.00058319 | 0.0052533 | 0.006357 | 0.0065621 | 0.061347 | 0.014282 | 0.014747 | 0.14228
1 | 373.4 | 0.062224 | 0.00056928 | 0.00056934 | 0.00032335 | 0.0068041 | 0.0068051 | 0.0038848 | 0.016936 | 0.01694 | 0.009738 | 0.0005665 | 0.00058503 | 0.0053259 | 0.0063732 | 0.0065833 | 0.062224 | 0.01432 | 0.014796 | 0.14437
1 | 373.6 | 0.063133 | 0.00057068 | 0.00057074 | 0.00032398 | 0.0068219 | 0.0068229 | 0.0038929 | 0.016984 | 0.016987 | 0.0097607 | 0.0005679 | 0.00058689 | 0.0054012 | 0.0063894 | 0.0066048 | 0.063133 | 0.014357 | 0.014845 | 0.14653
1 | 373.8 | 0.064074 | 0.00057209 | 0.00057215 | 0.0003246 | 0.0068398 | 0.0068408 | 0.0039012 | 0.017032 | 0.017035 | 0.0097835 | 0.0005693 | 0.00058877 | 0.0054791 | 0.0064057 | 0.0066266 | 0.064074 | 0.014395 | 0.014895 | 0.14878
1 | 374 | 0.065051 | 0.0005735 | 0.00057357 | 0.00032524 | 0.0068577 | 0.0068587 | 0.0039094 | 0.01708 | 0.017083 | 0.0098063 | 0.0005707 | 0.00059067 | 0.0055599 | 0.0064221 | 0.0066486 | 0.065051 | 0.014433 | 0.014946 | 0.15111
1 | 374.2 | 0.066065 | 0.00057492 | 0.00057499 | 0.00032587 | 0.0068757 | 0.0068767 | 0.0039177 | 0.017128 | 0.017132 | 0.0098293 | 0.00057211 | 0.0005926 | 0.0056438 | 0.0064385 | 0.006671 | 0.066065 | 0.014471 | 0.014997 | 0.15352
1 | 374.4 | 0.067118 | 0.00057635 | 0.00057641 | 0.00032651 | 0.0068938 | 0.0068948 | 0.003926 | 0.017177 | 0.01718 | 0.0098523 | 0.00057353 | 0.00059456 | 0.0057308 | 0.006455 | 0.0066936 | 0.067118 | 0.014509 | 0.015049 | 0.15604
1 | 374.6 | 0.068213 | 0.00057778 | 0.00057784 | 0.00032714 | 0.0069119 | 0.0069129 | 0.0039343 | 0.017226 | 0.017229 | 0.0098754 | 0.00057495 | 0.00059655 | 0.0058213 | 0.0064715 | 0.0067166 | 0.068213 | 0.014548 | 0.015102 | 0.15865
1 | 374.8 | 0.069351 | 0.00057921 | 0.00057928 | 0.00032778 | 0.0069301 | 0.0069312 | 0.0039426 | 0.017275 | 0.017278 | 0.0098987 | 0.00057637 | 0.00059856 | 0.0059152 | 0.0064881 | 0.0067399 | 0.069351 | 0.014586 | 0.015156 | 0.16136
1 | 375 | 0.070535 | 0.00058065 | 0.00058072 | 0.00032843 | 0.0069484 | 0.0069494 | 0.003951 | 0.017324 | 0.017327 | 0.009922 | 0.0005778 | 0.00060061 | 0.006013 | 0.0065048 | 0.0067635 | 0.070535 | 0.014625 | 0.01521 | 0.16419
1 | 375.2 | 0.071768 | 0.00058209 | 0.00058216 | 0.00032907 | 0.0069667 | 0.0069678 | 0.0039594 | 0.017373 | 0.017377 | 0.0099454 | 0.00057924 | 0.00060268 | 0.0061147 | 0.0065215 | 0.0067875 | 0.071768 | 0.014663 | 0.015266 | 0.16714
1 | 375.4 | 0.073052 | 0.00058354 | 0.00058361 | 0.00032972 | 0.0069851 | 0.0069862 | 0.0039679 | 0.017423 | 0.017426 | 0.0099689 | 0.00058068 | 0.00060479 | 0.0062207 | 0.0065383 | 0.0068119 | 0.073052 | 0.014702 | 0.015322 | 0.17021
1 | 375.6 | 0.074392 | 0.000585 | 0.00058506 | 0.00033037 | 0.0070036 | 0.0070047 | 0.0039764 | 0.017472 | 0.017476 | 0.0099925 | 0.00058212 | 0.00060694 | 0.0063311 | 0.0065552 | 0.0068368 | 0.074392 | 0.014741 | 0.015379 | 0.17341
1 | 375.8 | 0.07579 | 0.00058646 | 0.00058652 | 0.00033102 | 0.0070222 | 0.0070233 | 0.0039849 | 0.017522 | 0.017526 | 0.010016 | 0.00058357 | 0.00060913 | 0.0064462 | 0.0065721 | 0.006862 | 0.07579 | 0.014781 | 0.015437 | 0.17675
1 | 376 | 0.077249 | 0.00058792 | 0.00058799 | 0.00033167 | 0.0070408 | 0.0070419 | 0.0039934 | 0.017572 | 0.017576 | 0.01004 | 0.00058503 | 0.00061135 | 0.0065664 | 0.0065891 | 0.0068877 | 0.077249 | 0.01482 | 0.015496 | 0.18024
1 | 376.2 | 0.078775 | 0.00058939 | 0.00058946 | 0.00033233 | 0.0070595 | 0.0070606 | 0.004002 | 0.017623 | 0.017626 | 0.010064 | 0.00058649 | 0.00061362 | 0.006692 | 0.0066061 | 0.0069139 | 0.078775 | 0.014859 | 0.015556 | 0.1839
1 | 376.4 | 0.080371 | 0.00059087 | 0.00059094 | 0.00033298 | 0.0070783 | 0.0070794 | 0.0040106 | 0.017673 | 0.017677 | 0.010088 | 0.00058795 | 0.00061593 | 0.0068232 | 0.0066232 | 0.0069406 | 0.080371 | 0.014899 | 0.015617 | 0.18772
1 | 376.6 | 0.082041 | 0.00059235 | 0.00059242 | 0.00033364 | 0.0070971 | 0.0070982 | 0.0040192 | 0.017724 | 0.017728 | 0.010112 | 0.00058942 | 0.00061828 | 0.0069605 | 0.0066404 | 0.0069678 | 0.082041 | 0.014939 | 0.01568 | 0.19172
1 | 376.8 | 0.08379 | 0.00059383 | 0.0005939 | 0.00033431 | 0.007116 | 0.0071172 | 0.0040279 | 0.017775 | 0.017779 | 0.010136 | 0.0005909 | 0.00062069 | 0.0071042 | 0.0066576 | 0.0069955 | 0.08379 | 0.014979 | 0.015744 | 0.19591
1 | 377 | 0.085625 | 0.00059533 | 0.0005954 | 0.00033497 | 0.007135 | 0.0071361 | 0.0040366 | 0.017826 | 0.01783 | 0.01016 | 0.00059238 | 0.00062315 | 0.0072548 | 0.0066749 | 0.0070239 | 0.085625 | 0.015019 | 0.015809 | 0.20031
1 | 377.2 | 0.08755 | 0.00059682 | 0.00059689 | 0.00033564 | 0.0071541 | 0.0071552 | 0.0040453 | 0.017878 | 0.017882 | 0.010185 | 0.00059387 | 0.00062566 | 0.0074127 | 0.0066923 | 0.0070529 | 0.08755 | 0.015059 | 0.015875 | 0.20493
1 | 377.4 | 0.089571 | 0.00059832 | 0.0005984 | 0.00033631 | 0.0071732 | 0.0071744 | 0.0040541 | 0.017929 | 0.017933 | 0.010209 | 0.00059536 | 0.00062823 | 0.0075785 | 0.0067097 | 0.0070826 | 0.089571 | 0.0151 | 0.015944 | 0.20978
1 | 377.6 | 0.091697 | 0.00059983 | 0.0005999 | 0.00033698 | 0.0071924 | 0.0071936 | 0.0040629 | 0.017981 | 0.017985 | 0.010234 | 0.00059686 | 0.00063087 | 0.0077526 | 0.0067272 | 0.007113 | 0.091697 | 0.01514 | 0.016013 | 0.21488
1 | 377.8 | 0.093933 | 0.00060134 | 0.00060142 | 0.00033765 | 0.0072117 | 0.0072129 | 0.0040717 | 0.018033 | 0.018037 | 0.010258 | 0.00059836 | 0.00063357 | 0.0079358 | 0.0067448 | 0.0071441 | 0.093933 | 0.015181 | 0.016085 | 0.22026
1 | 378 | 0.096289 | 0.00060286 | 0.00060294 | 0.00033833 | 0.0072311 | 0.0072322 | 0.0040806 | 0.018086 | 0.018089 | 0.010283 | 0.00059987 | 0.00063634 | 0.0081285 | 0.0067624 | 0.0071761 | 0.096289 | 0.015222 | 0.016158 | 0.22592
1 | 378.2 | 0.098773 | 0.00060439 | 0.00060446 | 0.00033901 | 0.0072505 | 0.0072517 | 0.0040895 | 0.018138 | 0.018142 | 0.010308 | 0.00060138 | 0.00063919 | 0.0083315 | 0.0067801 | 0.0072089 | 0.098773 | 0.015263 | 0.016233 | 0.23189
1 | 378.4 | 0.10139 | 0.00060592 | 0.00060599 | 0.00033969 | 0.00727 | 0.0072712 | 0.0040984 | 0.018191 | 0.018195 | 0.010333 | 0.0006029 | 0.00064212 | 0.0085457 | 0.0067978 | 0.0072427 | 0.10139 | 0.015304 | 0.016311 | 0.2382
1 | 378.6 | 0.10416 | 0.00060745 | 0.00060753 | 0.00034037 | 0.0072896 | 0.0072908 | 0.0041073 | 0.018244 | 0.018248 | 0.010358 | 0.00060443 | 0.00064514 | 0.0087717 | 0.0068157 | 0.0072774 | 0.10416 | 0.015345 | 0.01639 | 0.24487
1 | 378.8 | 0.10709 | 0.00060899 | 0.00060907 | 0.00034106 | 0.0073092 | 0.0073104 | 0.0041163 | 0.018297 | 0.018301 | 0.010383 | 0.00060596 | 0.00064825 | 0.0090106 | 0.0068335 | 0.0073132 | 0.10709 | 0.015387 | 0.016473 | 0.25193
1 | 379 | 0.11019 | 0.00061054 | 0.00061062 | 0.00034174 | 0.007329 | 0.0073302 | 0.0041254 | 0.01835 | 0.018354 | 0.010409 | 0.0006075 | 0.00065146 | 0.0092633 | 0.0068515 | 0.0073502 | 0.11019 | 0.015429 | 0.016557 | 0.25941
1 | 379.2 | 0.11348 | 0.00061209 | 0.00061217 | 0.00034243 | 0.0073488 | 0.00735 | 0.0041344 | 0.018404 | 0.018408 | 0.010434 | 0.00060904 | 0.00065478 | 0.0095309 | 0.0068695 | 0.0073884 | 0.11348 | 0.015471 | 0.016645 | 0.26734
1 | 379.4 | 0.11697 | 0.00061365 | 0.00061373 | 0.00034313 | 0.0073687 | 0.0073699 | 0.0041435 | 0.018458 | 0.018462 | 0.010459 | 0.00061058 | 0.00065821 | 0.0098146 | 0.0068876 | 0.0074278 | 0.11697 | 0.015513 | 0.016735 | 0.27576
1 | 379.6 | 0.12067 | 0.00061521 | 0.00061529 | 0.00034382 | 0.0073886 | 0.0073899 | 0.0041527 | 0.018512 | 0.018516 | 0.010485 | 0.00061214 | 0.00066177 | 0.010116 | 0.0069058 | 0.0074688 | 0.12067 | 0.015555 | 0.016829 | 0.28472
1 | 379.8 | 0.12462 | 0.00061678 | 0.00061686 | 0.00034452 | 0.0074087 | 0.0074099 | 0.0041618 | 0.018566 | 0.01857 | 0.010511 | 0.0006137 | 0.00066547 | 0.010436 | 0.006924 | 0.0075112 | 0.12462 | 0.015597 | 0.016926 | 0.29425
1 | 380 | 0.12881 | 0.00061836 | 0.00061844 | 0.00034522 | 0.0074288 | 0.00743 | 0.004171 | 0.018621 | 0.018625 | 0.010537 | 0.00061526 | 0.00066931 | 0.010776 | 0.0069423 | 0.0075553 | 0.12881 | 0.01564 | 0.017027 | 0.30441
1 | 380.2 | 0.13329 | 0.00061994 | 0.00062002 | 0.00034592 | 0.007449 | 0.0074502 | 0.0041803 | 0.018676 | 0.01868 | 0.010563 | 0.00061683 | 0.00067331 | 0.011139 | 0.0069607 | 0.0076012 | 0.13329 | 0.015682 | 0.017132 | 0.31525
1 | 380.4 | 0.13807 | 0.00062152 | 0.0006216 | 0.00034663 | 0.0074693 | 0.0074705 | 0.0041895 | 0.018731 | 0.018735 | 0.010589 | 0.00061841 | 0.00067748 | 0.011526 | 0.0069791 | 0.0076491 | 0.13807 | 0.015725 | 0.017241 | 0.32684
1 | 380.6 | 0.14319 | 0.00062312 | 0.0006232 | 0.00034733 | 0.0074896 | 0.0074909 | 0.0041988 | 0.018786 | 0.01879 | 0.010615 | 0.00061999 | 0.00068183 | 0.01194 | 0.0069976 | 0.007699 | 0.14319 | 0.015768 | 0.017355 | 0.33925
1 | 380.8 | 0.14866 | 0.00062471 | 0.0006248 | 0.00034804 | 0.0075101 | 0.0075114 | 0.0042082 | 0.018841 | 0.018846 | 0.010641 | 0.00062157 | 0.00068639 | 0.012382 | 0.0070162 | 0.0077513 | 0.14866 | 0.015811 | 0.017475 | 0.35254
1 | 381 | 0.15454 | 0.00062632 | 0.0006264 | 0.00034875 | 0.0075306 | 0.0075319 | 0.0042175 | 0.018897 | 0.018901 | 0.010667 | 0.00062317 | 0.00069117 | 0.012855 | 0.0070349 | 0.0078061 | 0.15454 | 0.015855 | 0.0176 | 0.36681
1 | 381.2 | 0.16084 | 0.00062793 | 0.00062801 | 0.00034947 | 0.0075512 | 0.0075525 | 0.0042269 | 0.018953 | 0.018957 | 0.010694 | 0.00062477 | 0.00069619 | 0.013363 | 0.0070536 | 0.0078636 | 0.16084 | 0.015898 | 0.017731 | 0.38215
1 | 381.4 | 0.16763 | 0.00062954 | 0.00062963 | 0.00035019 | 0.0075719 | 0.0075732 | 0.0042364 | 0.019009 | 0.019014 | 0.01072 | 0.00062637 | 0.00070147 | 0.013909 | 0.0070724 | 0.0079241 | 0.16763 | 0.015942 | 0.017869 | 0.39867
1 | 381.6 | 0.17494 | 0.00063117 | 0.00063125 | 0.00035091 | 0.0075926 | 0.007594 | 0.0042459 | 0.019066 | 0.01907 | 0.010747 | 0.00062798 | 0.00070705 | 0.014497 | 0.0070912 | 0.0079879 | 0.17494 | 0.015986 | 0.018015 | 0.41647
1 | 381.8 | 0.18282 | 0.00063279 | 0.00063288 | 0.00035163 | 0.0076135 | 0.0076148 | 0.0042554 | 0.019122 | 0.019127 | 0.010774 | 0.0006296 | 0.00071294 | 0.015129 | 0.0071102 | 0.0080553 | 0.18282 | 0.01603 | 0.018168 | 0.4357
1 | 382 | 0.19134 | 0.00063443 | 0.00063451 | 0.00035235 | 0.0076344 | 0.0076358 | 0.004265 | 0.019179 | 0.019184 | 0.010801 | 0.00063122 | 0.00071918 | 0.015812 | 0.0071292 | 0.0081266 | 0.19134 | 0.016074 | 0.018331 | 0.4565
1 | 382.2 | 0.20056 | 0.00063607 | 0.00063615 | 0.00035308 | 0.0076554 | 0.0076568 | 0.0042745 | 0.019237 | 0.019241 | 0.010828 | 0.00063285 | 0.0007258 | 0.01655 | 0.0071483 | 0.0082023 | 0.20056 | 0.016118 | 0.018503 | 0.47904
1 | 382.4 | 0.21056 | 0.00063771 | 0.0006378 | 0.00035381 | 0.0076765 | 0.0076779 | 0.0042842 | 0.019294 | 0.019298 | 0.010855 | 0.00063449 | 0.00073284 | 0.017349 | 0.0071674 | 0.0082829 | 0.21056 | 0.016163 | 0.018687 | 0.50349
1 | 382.6 | 0.22142 | 0.00063937 | 0.00063945 | 0.00035454 | 0.0076977 | 0.0076991 | 0.0042938 | 0.019352 | 0.019356 | 0.010882 | 0.00063613 | 0.00074036 | 0.018216 | 0.0071867 | 0.0083687 | 0.22142 | 0.016208 | 0.018882 | 0.53007
1 | 382.8 | 0.23323 | 0.00064102 | 0.00064111 | 0.00035528 | 0.007719 | 0.0077204 | 0.0043035 | 0.01941 | 0.019414 | 0.01091 | 0.00063777 | 0.00074838 | 0.019157 | 0.007206 | 0.0084603 | 0.23323 | 0.016253 | 0.019091 | 0.55902
1 | 383 | 0.24609 | 0.00064269 | 0.00064278 | 0.00035602 | 0.0077403 | 0.0077417 | 0.0043133 | 0.019468 | 0.019472 | 0.010937 | 0.00063943 | 0.00075699 | 0.020181 | 0.0072254 | 0.0085585 | 0.24609 | 0.016298 | 0.019314 | 0.59058
1 | 383.2 | 0.26013 | 0.00064436 | 0.00064445 | 0.00035676 | 0.0077618 | 0.0077632 | 0.0043231 | 0.019526 | 0.019531 | 0.010965 | 0.00064109 | 0.00076622 | 0.021297 | 0.0072448 | 0.0086639 | 0.26013 | 0.016343 | 0.019554 | 0.62505
1 | 383.4 | 0.27547 | 0.00064604 | 0.00064613 | 0.0003575 | 0.0077833 | 0.0077847 | 0.0043329 | 0.019585 | 0.01959 | 0.010992 | 0.00064275 | 0.00077616 | 0.022515 | 0.0072644 | 0.0087772 | 0.27547 | 0.016388 | 0.019811 | 0.66276
1 | 383.6 | 0.29226 | 0.00064772 | 0.00064781 | 0.00035825 | 0.0078049 | 0.0078063 | 0.0043427 | 0.019644 | 0.019649 | 0.01102 | 0.00064442 | 0.00078687 | 0.023847 | 0.007284 | 0.0088994 | 0.29226 | 0.016434 | 0.020089 | 0.70406
1 | 383.8 | 0.31066 | 0.00064941 | 0.0006495 | 0.00035899 | 0.0078266 | 0.007828 | 0.0043526 | 0.019703 | 0.019708 | 0.011048 | 0.0006461 | 0.00079846 | 0.025304 | 0.0073037 | 0.0090314 | 0.31066 | 0.01648 | 0.020389 | 0.74936
1 | 384 | 0.33085 | 0.00065111 | 0.0006512 | 0.00035975 | 0.0078484 | 0.0078498 | 0.0043626 | 0.019763 | 0.019767 | 0.011076 | 0.00064779 | 0.00081101 | 0.026902 | 0.0073234 | 0.0091743 | 0.33085 | 0.016526 | 0.020714 | 0.7991
1 | 384.2 | 0.35302 | 0.00065281 | 0.0006529 | 0.0003605 | 0.0078703 | 0.0078717 | 0.0043725 | 0.019822 | 0.019827 | 0.011105 | 0.00064948 | 0.00082462 | 0.028654 | 0.0073433 | 0.0093294 | 0.35302 | 0.016572 | 0.021066 | 0.85376
1 | 384.4 | 0.37738 | 0.00065452 | 0.00065461 | 0.00036126 | 0.0078922 | 0.0078937 | 0.0043825 | 0.019882 | 0.019887 | 0.011133 | 0.00065117 | 0.00083942 | 0.03058 | 0.0073632 | 0.0094979 | 0.37738 | 0.016618 | 0.021448 | 0.91385
1 | 384.6 | 0.40417 | 0.00065623 | 0.00065633 | 0.00036202 | 0.0079143 | 0.0079157 | 0.0043926 | 0.019943 | 0.019947 | 0.011161 | 0.00065288 | 0.00085553 | 0.032695 | 0.0073832 | 0.0096812 | 0.40417 | 0.016665 | 0.021865 | 0.97992
1 | 384.8 | 0.43361 | 0.00065795 | 0.00065805 | 0.00036278 | 0.0079364 | 0.0079379 | 0.0044027 | 0.020003 | 0.020008 | 0.01119 | 0.00065459 | 0.00087308 | 0.035021 | 0.0074033 | 0.0098809 | 0.43361 | 0.016712 | 0.022318 | 1.0525
1 | 385 | 0.46594 | 0.00065968 | 0.00065978 | 0.00036354 | 0.0079587 | 0.0079601 | 0.0044128 | 0.020064 | 0.020069 | 0.011219 | 0.0006563 | 0.00089221 | 0.037577 | 0.0074234 | 0.010099 | 0.46594 | 0.016759 | 0.022811 | 1.1322
1 | 385.2 | 0.50138 | 0.00066142 | 0.00066151 | 0.00036431 | 0.007981 | 0.0079825 | 0.004423 | 0.020125 | 0.02013 | 0.011248 | 0.00065803 | 0.00091307 | 0.040383 | 0.0074436 | 0.010336 | 0.50138 | 0.016806 | 0.02335 | 1.2196
1 | 385.4 | 0.54015 | 0.00066316 | 0.00066325 | 0.00036508 | 0.0080034 | 0.0080049 | 0.0044332 | 0.020186 | 0.020191 | 0.011276 | 0.00065976 | 0.00093578 | 0.043458 | 0.0074639 | 0.010594 | 0.54015 | 0.016853 | 0.023935 | 1.3149
1 | 385.6 | 0.58238 | 0.00066491 | 0.000665 | 0.00036586 | 0.0080259 | 0.0080274 | 0.0044434 | 0.020248 | 0.020253 | 0.011306 | 0.00066149 | 0.00096047 | 0.046819 | 0.0074843 | 0.010875 | 0.58238 | 0.016901 | 0.024571 | 1.4185
1 | 385.8 | 0.62811 | 0.00066666 | 0.00066676 | 0.00036663 | 0.0080485 | 0.00805 | 0.0044537 | 0.02031 | 0.020315 | 0.011335 | 0.00066324 | 0.00098721 | 0.050478 | 0.0075048 | 0.011179 | 0.62811 | 0.016948 | 0.02526 | 1.5303
1 | 386 | 0.67727 | 0.00066842 | 0.00066852 | 0.00036741 | 0.0080712 | 0.0080727 | 0.0044641 | 0.020372 | 0.020377 | 0.011364 | 0.00066499 | 0.001016 | 0.054436 | 0.0075254 | 0.011506 | 0.67727 | 0.016996 | 0.026003 | 1.6499
1 | 386.2 | 0.72956 | 0.00067019 | 0.00067029 | 0.00036819 | 0.0080939 | 0.0080955 | 0.0044744 | 0.020434 | 0.020439 | 0.011394 | 0.00066674 | 0.0010469 | 0.058684 | 0.007546 | 0.011857 | 0.72956 | 0.017044 | 0.026798 | 1.7763
1 | 386.4 | 0.78439 | 0.00067197 | 0.00067207 | 0.00036898 | 0.0081168 | 0.0081184 | 0.0044848 | 0.020497 | 0.020502 | 0.011423 | 0.0006685 | 0.0010796 | 0.063194 | 0.0075667 | 0.012228 | 0.78439 | 0.017093 | 0.02764 | 1.9076
1 | 386.6 | 0.84084 | 0.00067375 | 0.00067385 | 0.00036977 | 0.0081398 | 0.0081413 | 0.0044953 | 0.02056 | 0.020565 | 0.011453 | 0.00067027 | 0.0011139 | 0.067915 | 0.0075875 | 0.012617 | 0.84084 | 0.017141 | 0.028521 | 2.041
1 | 386.8 | 0.89755 | 0.00067554 | 0.00067564 | 0.00037056 | 0.0081628 | 0.0081644 | 0.0045058 | 0.020623 | 0.020629 | 0.011483 | 0.00067205 | 0.0011491 | 0.072762 | 0.0076084 | 0.013017 | 0.89755 | 0.01719 | 0.029427 | 2.1727
1 | 387 | 0.95268 | 0.00067733 | 0.00067743 | 0.00037135 | 0.008186 | 0.0081876 | 0.0045163 | 0.020687 | 0.020692 | 0.011513 | 0.00067383 | 0.0011845 | 0.077618 | 0.0076294 | 0.01342 | 0.95268 | 0.017239 | 0.030337 | 2.2976
1 | 387.2 | 1.004 | 0.00067913 | 0.00067924 | 0.00037215 | 0.0082092 | 0.0082108 | 0.0045269 | 0.020751 | 0.020756 | 0.011543 | 0.00067562 | 0.0012191 | 0.082326 | 0.0076504 | 0.013812 | 1.004 | 0.017288 | 0.031226 | 2.4095
1 | 387.4 | 1.0488 | 0.00068094 | 0.00068105 | 0.00037295 | 0.0082326 | 0.0082342 | 0.0045375 | 0.020815 | 0.02082 | 0.011573 | 0.00067742 | 0.0012515 | 0.086695 | 0.0076715 | 0.01418 | 1.0488 | 0.017337 | 0.032059 | 2.5017
1 | 387.6 | 1.0845 | 0.00068276 | 0.00068286 | 0.00037375 | 0.008256 | 0.0082576 | 0.0045482 | 0.020879 | 0.020885 | 0.011604 | 0.00067922 | 0.0012803 | 0.09051 | 0.0076928 | 0.014507 | 1.0845 | 0.017387 | 0.032799 | 2.5676
1 | 387.8 | 1.1086 | 0.00068458 | 0.00068469 | 0.00037455 | 0.0082796 | 0.0082812 | 0.0045589 | 0.020944 | 0.020949 | 0.011634 | 0.00068103 | 0.001304 | 0.093552 | 0.0077141 | 0.014775 | 1.1086 | 0.017436 | 0.033407 | 2.6018
1 | 388 | 1.1193 | 0.00068641 | 0.00068652 | 0.00037536 | 0.0083032 | 0.0083048 | 0.0045697 | 0.021009 | 0.021014 | 0.011665 | 0.00068285 | 0.0013212 | 0.095626 | 0.0077354 | 0.01497 | 1.1193 | 0.017486 | 0.033847 | 2.6007
1 | 388.2 | 1.1156 | 0.00068825 | 0.00068836 | 0.00037617 | 0.0083269 | 0.0083286 | 0.0045805 | 0.021074 | 0.02108 | 0.011696 | 0.00068467 | 0.0013307 | 0.096588 | 0.0077569 | 0.015078 | 1.1156 | 0.017536 | 0.034092 | 2.564
1 | 388.4 | 1.098 | 0.00069009 | 0.0006902 | 0.00037699 | 0.0083508 | 0.0083524 | 0.0045913 | 0.02114 | 0.021145 | 0.011727 | 0.00068651 | 0.0013321 | 0.096371 | 0.0077785 | 0.015095 | 1.098 | 0.017587 | 0.034129 | 2.4943
1 | 388.6 | 1.0676 | 0.00069195 | 0.00069205 | 0.0003778 | 0.0083747 | 0.0083764 | 0.0046022 | 0.021206 | 0.021211 | 0.011758 | 0.00068834 | 0.0013255 | 0.094995 | 0.0078001 | 0.015019 | 1.0676 | 0.017637 | 0.03396 | 2.3968
1 | 388.8 | 1.0268 | 0.0006938 | 0.00069391 | 0.00037863 | 0.0083987 | 0.0084004 | 0.0046131 | 0.021272 | 0.021278 | 0.011789 | 0.00069019 | 0.0013114 | 0.092565 | 0.0078219 | 0.01486 | 1.0268 | 0.017688 | 0.0336 | 2.2785
1 | 389 | 0.97825 | 0.00069567 | 0.00069578 | 0.00037945 | 0.0084229 | 0.0084246 | 0.0046241 | 0.021339 | 0.021344 | 0.01182 | 0.00069204 | 0.0012911 | 0.089252 | 0.0078437 | 0.01463 | 0.97825 | 0.017739 | 0.033079 | 2.147
1 | 389.2 | 0.92463 | 0.00069754 | 0.00069765 | 0.00038028 | 0.0084471 | 0.0084488 | 0.0046351 | 0.021405 | 0.021411 | 0.011852 | 0.0006939 | 0.0012658 | 0.085263 | 0.0078656 | 0.014344 | 0.92463 | 0.01779 | 0.032434 | 2.0093
1 | 389.4 | 0.86851 | 0.00069942 | 0.00069953 | 0.00038111 | 0.0084714 | 0.0084731 | 0.0046462 | 0.021472 | 0.021478 | 0.011883 | 0.00069577 | 0.0012372 | 0.080817 | 0.0078876 | 0.01402 | 0.86851 | 0.017842 | 0.031703 | 1.8711
1 | 389.6 | 0.81196 | 0.00070131 | 0.00070142 | 0.00038194 | 0.0084959 | 0.0084976 | 0.0046573 | 0.02154 | 0.021546 | 0.011915 | 0.00069764 | 0.0012066 | 0.076119 | 0.0079097 | 0.013674 | 0.81196 | 0.017893 | 0.030923 | 1.7367
1 | 389.8 | 0.75658 | 0.00070321 | 0.00070332 | 0.00038277 | 0.0085204 | 0.0085221 | 0.0046684 | 0.021608 | 0.021613 | 0.011947 | 0.00069953 | 0.0011753 | 0.071342 | 0.0079318 | 0.013321 | 0.75658 | 0.017945 | 0.030126 | 1.6091
1 | 390 | 0.70349 | 0.00070511 | 0.00070522 | 0.00038361 | 0.008545 | 0.0085468 | 0.0046796 | 0.021676 | 0.021681 | 0.011979 | 0.00070141 | 0.0011444 | 0.066625 | 0.0079541 | 0.012971 | 0.70349 | 0.017997 | 0.029336 | 1.4897
1 | 390.2 | 0.6534 | 0.00070702 | 0.00070713 | 0.00038446 | 0.0085698 | 0.0085716 | 0.0046909 | 0.021744 | 0.02175 | 0.012011 | 0.00070331 | 0.0011144 | 0.062069 | 0.0079765 | 0.012633 | 0.6534 | 0.018049 | 0.028573 | 1.3795
1 | 390.4 | 0.60669 | 0.00070894 | 0.00070905 | 0.0003853 | 0.0085946 | 0.0085964 | 0.0047022 | 0.021813 | 0.021819 | 0.012044 | 0.00070522 | 0.001086 | 0.057741 | 0.0079989 | 0.012312 | 0.60669 | 0.018102 | 0.02785 | 1.2784
1 | 390.6 | 0.56351 | 0.00071086 | 0.00071098 | 0.00038615 | 0.0086196 | 0.0086214 | 0.0047135 | 0.021882 | 0.021888 | 0.012076 | 0.00070713 | 0.0010594 | 0.053682 | 0.0080215 | 0.012012 | 0.56351 | 0.018154 | 0.027173 | 1.1863
1 | 390.8 | 0.52384 | 0.00071279 | 0.00071291 | 0.000387 | 0.0086447 | 0.0086465 | 0.0047249 | 0.021951 | 0.021957 | 0.012109 | 0.00070905 | 0.0010349 | 0.049912 | 0.0080441 | 0.011734 | 0.52384 | 0.018207 | 0.026548 | 1.1026
1 | 391 | 0.48755 | 0.00071474 | 0.00071485 | 0.00038786 | 0.0086698 | 0.0086716 | 0.0047363 | 0.022021 | 0.022027 | 0.012142 | 0.00071097 | 0.0010123 | 0.046435 | 0.0080668 | 0.01148 | 0.48755 | 0.01826 | 0.025975 | 1.0267
1 | 391.2 | 0.45446 | 0.00071668 | 0.0007168 | 0.00038872 | 0.0086951 | 0.0086969 | 0.0047478 | 0.022091 | 0.022097 | 0.012175 | 0.00071291 | 0.00099178 | 0.043245 | 0.0080896 | 0.011248 | 0.45446 | 0.018314 | 0.025454 | 0.95784
1 | 391.4 | 0.42434 | 0.00071864 | 0.00071876 | 0.00038958 | 0.0087205 | 0.0087223 | 0.0047593 | 0.022161 | 0.022167 | 0.012208 | 0.00071485 | 0.00097316 | 0.040327 | 0.0081125 | 0.011038 | 0.42434 | 0.018367 | 0.024981 | 0.89549
1 | 391.6 | 0.39695 | 0.0007206 | 0.00072072 | 0.00039044 | 0.008746 | 0.0087478 | 0.0047709 | 0.022231 | 0.022238 | 0.012241 | 0.0007168 | 0.00095633 | 0.037666 | 0.0081355 | 0.010849 | 0.39695 | 0.018421 | 0.024555 | 0.83897
1 | 391.8 | 0.37205 | 0.00072257 | 0.00072269 | 0.00039131 | 0.0087716 | 0.0087734 | 0.0047825 | 0.022302 | 0.022309 | 0.012275 | 0.00071875 | 0.00094118 | 0.035243 | 0.0081586 | 0.010678 | 0.37205 | 0.018475 | 0.024171 | 0.7877
1 | 392 | 0.34941 | 0.00072455 | 0.00072467 | 0.00039218 | 0.0087973 | 0.0087991 | 0.0047942 | 0.022374 | 0.02238 | 0.012308 | 0.00072072 | 0.00092756 | 0.033037 | 0.0081818 | 0.010525 | 0.34941 | 0.01853 | 0.023827 | 0.74115
1 | 392.2 | 0.32882 | 0.00072654 | 0.00072666 | 0.00039306 | 0.0088231 | 0.008825 | 0.0048059 | 0.022445 | 0.022451 | 0.012342 | 0.00072269 | 0.00091535 | 0.031029 | 0.0082051 | 0.010388 | 0.32882 | 0.018584 | 0.023518 | 0.69882
1 | 392.4 | 0.31007 | 0.00072853 | 0.00072866 | 0.00039394 | 0.008849 | 0.0088509 | 0.0048177 | 0.022517 | 0.022523 | 0.012376 | 0.00072467 | 0.0009044 | 0.029202 | 0.0082285 | 0.010265 | 0.31007 | 0.018639 | 0.023242 | 0.66028
1 | 392.6 | 0.29299 | 0.00073054 | 0.00073066 | 0.00039482 | 0.008875 | 0.008877 | 0.0048295 | 0.022589 | 0.022596 | 0.01241 | 0.00072666 | 0.00089461 | 0.027537 | 0.008252 | 0.010155 | 0.29299 | 0.018694 | 0.022996 | 0.62514
1 | 392.8 | 0.2774 | 0.00073255 | 0.00073267 | 0.00039571 | 0.0089012 | 0.0089031 | 0.0048414 | 0.022662 | 0.022668 | 0.012444 | 0.00072866 | 0.00088586 | 0.026019 | 0.0082756 | 0.010057 | 0.2774 | 0.018749 | 0.022776 | 0.59305
1 | 393 | 0.26316 | 0.00073457 | 0.00073469 | 0.0003966 | 0.0089274 | 0.0089294 | 0.0048533 | 0.022735 | 0.022741 | 0.012478 | 0.00073066 | 0.00087805 | 0.024634 | 0.0082992 | 0.0099693 | 0.26316 | 0.018804 | 0.02258 | 0.56371
1 | 393.2 | 0.25013 | 0.00073659 | 0.00073672 | 0.00039749 | 0.0089538 | 0.0089558 | 0.0048653 | 0.022808 | 0.022815 | 0.012513 | 0.00073267 | 0.00087109 | 0.023368 | 0.008323 | 0.0098915 | 0.25013 | 0.01886 | 0.022407 | 0.53683
1 | 393.4 | 0.2382 | 0.00073863 | 0.00073875 | 0.00039838 | 0.0089803 | 0.0089823 | 0.0048773 | 0.022882 | 0.022888 | 0.012548 | 0.00073469 | 0.00086489 | 0.02221 | 0.0083469 | 0.0098223 | 0.2382 | 0.018916 | 0.022252 | 0.51217
1 | 393.6 | 0.22724 | 0.00074067 | 0.0007408 | 0.00039928 | 0.0090069 | 0.0090089 | 0.0048894 | 0.022956 | 0.022962 | 0.012583 | 0.00073672 | 0.00085938 | 0.021148 | 0.0083709 | 0.009761 | 0.22724 | 0.018972 | 0.022116 | 0.48952
1 | 393.8 | 0.21718 | 0.00074272 | 0.00074285 | 0.00040019 | 0.0090336 | 0.0090356 | 0.0049015 | 0.02303 | 0.023037 | 0.012618 | 0.00073876 | 0.0008545 | 0.020174 | 0.0083949 | 0.0097067 | 0.21718 | 0.019029 | 0.021995 | 0.46867
1 | 394 | 0.20792 | 0.00074478 | 0.00074491 | 0.00040109 | 0.0090604 | 0.0090625 | 0.0049137 | 0.023105 | 0.023112 | 0.012653 | 0.0007408 | 0.00085018 | 0.019279 | 0.0084191 | 0.0096588 | 0.20792 | 0.019085 | 0.021889 | 0.44945
1 | 394.2 | 0.19938 | 0.00074685 | 0.00074698 | 0.000402 | 0.0090874 | 0.0090894 | 0.0049259 | 0.02318 | 0.023187 | 0.012688 | 0.00074285 | 0.00084636 | 0.018455 | 0.0084434 | 0.0096166 | 0.19938 | 0.019142 | 0.021795 | 0.43172
1 | 394.4 | 0.1915 | 0.00074892 | 0.00074906 | 0.00040292 | 0.0091145 | 0.0091165 | 0.0049382 | 0.023255 | 0.023262 | 0.012724 | 0.00074492 | 0.00084301 | 0.017696 | 0.0084678 | 0.0095797 | 0.1915 | 0.019199 | 0.021714 | 0.41533
1 | 394.6 | 0.18422 | 0.00075101 | 0.00075114 | 0.00040383 | 0.0091416 | 0.0091437 | 0.0049505 | 0.023331 | 0.023338 | 0.012759 | 0.00074698 | 0.00084008 | 0.016995 | 0.0084923 | 0.0095476 | 0.18422 | 0.019257 | 0.021643 | 0.40016
1 | 394.8 | 0.17748 | 0.0007531 | 0.00075323 | 0.00040475 | 0.0091689 | 0.009171 | 0.0049629 | 0.023407 | 0.023414 | 0.012795 | 0.00074906 | 0.00083753 | 0.016348 | 0.0085168 | 0.0095197 | 0.17748 | 0.019314 | 0.021583 | 0.3861
1 | 395 | 0.17124 | 0.0007552 | 0.00075534 | 0.00040568 | 0.0091964 | 0.0091984 | 0.0049753 | 0.023484 | 0.023491 | 0.012831 | 0.00075115 | 0.00083532 | 0.015748 | 0.0085415 | 0.0094958 | 0.17124 | 0.019372 | 0.021531 | 0.37305
1 | 395.2 | 0.16544 | 0.00075731 | 0.00075745 | 0.00040661 | 0.0092239 | 0.009226 | 0.0049878 | 0.023561 | 0.023568 | 0.012867 | 0.00075324 | 0.00083343 | 0.015192 | 0.0085663 | 0.0094755 | 0.16544 | 0.01943 | 0.021487 | 0.36093
1 | 395.4 | 0.16006 | 0.00075943 | 0.00075957 | 0.00040754 | 0.0092516 | 0.0092537 | 0.0050003 | 0.023638 | 0.023645 | 0.012904 | 0.00075535 | 0.00083184 | 0.014677 | 0.0085912 | 0.0094585 | 0.16006 | 0.019489 | 0.021451 | 0.34965
1 | 395.6 | 0.15505 | 0.00076156 | 0.00076169 | 0.00040847 | 0.0092793 | 0.0092815 | 0.0050129 | 0.023715 | 0.023722 | 0.01294 | 0.00075746 | 0.0008305 | 0.014197 | 0.0086162 | 0.0094445 | 0.15505 | 0.019547 | 0.021421 | 0.33915
1 | 395.8 | 0.15038 | 0.00076369 | 0.00076383 | 0.00040941 | 0.0093072 | 0.0093094 | 0.0050256 | 0.023793 | 0.0238 | 0.012977 | 0.00075958 | 0.00082941 | 0.013752 | 0.0086413 | 0.0094332 | 0.15038 | 0.019606 | 0.021398 | 0.32936
1 | 396 | 0.14603 | 0.00076584 | 0.00076598 | 0.00041035 | 0.0093353 | 0.0093374 | 0.0050383 | 0.023872 | 0.023879 | 0.013014 | 0.00076171 | 0.00082854 | 0.013336 | 0.0086665 | 0.0094245 | 0.14603 | 0.019665 | 0.02138 | 0.32021
1 | 396.2 | 0.14197 | 0.00076799 | 0.00076813 | 0.0004113 | 0.0093634 | 0.0093656 | 0.0050511 | 0.02395 | 0.023958 | 0.013051 | 0.00076384 | 0.00082787 | 0.012949 | 0.0086918 | 0.0094181 | 0.14197 | 0.019725 | 0.021368 | 0.31167
1 | 396.4 | 0.13817 | 0.00077015 | 0.00077029 | 0.00041225 | 0.0093917 | 0.0093939 | 0.0050639 | 0.02403 | 0.024037 | 0.013088 | 0.00076599 | 0.0008274 | 0.012587 | 0.0087173 | 0.0094138 | 0.13817 | 0.019784 | 0.021361 | 0.30368
1 | 396.6 | 0.13462 | 0.00077232 | 0.00077247 | 0.00041321 | 0.0094201 | 0.0094223 | 0.0050767 | 0.024109 | 0.024116 | 0.013126 | 0.00076814 | 0.00082709 | 0.012249 | 0.0087428 | 0.0094115 | 0.13462 | 0.019844 | 0.021358 | 0.2962
1 | 396.8 | 0.1313 | 0.0007745 | 0.00077465 | 0.00041416 | 0.0094486 | 0.0094508 | 0.0050897 | 0.024189 | 0.024196 | 0.013163 | 0.00077031 | 0.00082695 | 0.011933 | 0.0087684 | 0.0094111 | 0.1313 | 0.019904 | 0.021359 | 0.28919
1 | 397 | 0.12818 | 0.00077669 | 0.00077684 | 0.00041513 | 0.0094772 | 0.0094795 | 0.0051027 | 0.024269 | 0.024277 | 0.013201 | 0.00077248 | 0.00082696 | 0.011636 | 0.0087942 | 0.0094123 | 0.12818 | 0.019965 | 0.021364 | 0.28261
1 | 397.2 | 0.12526 | 0.00077889 | 0.00077903 | 0.00041609 | 0.009506 | 0.0095083 | 0.0051157 | 0.02435 | 0.024357 | 0.013239 | 0.00077466 | 0.00082711 | 0.011359 | 0.0088201 | 0.0094152 | 0.12526 | 0.020026 | 0.021373 | 0.27644
1 | 397.4 | 0.12251 | 0.0007811 | 0.00078124 | 0.00041706 | 0.0095349 | 0.0095372 | 0.0051288 | 0.024431 | 0.024438 | 0.013277 | 0.00077685 | 0.00082738 | 0.011098 | 0.008846 | 0.0094194 | 0.12251 | 0.020087 | 0.021385 | 0.27064
1 | 397.6 | 0.11993 | 0.00078331 | 0.00078346 | 0.00041803 | 0.0095639 | 0.0095662 | 0.0051419 | 0.024512 | 0.02452 | 0.013316 | 0.00077905 | 0.00082778 | 0.010853 | 0.0088721 | 0.0094251 | 0.11993 | 0.020148 | 0.0214 | 0.26519
1 | 397.8 | 0.1175 | 0.00078554 | 0.00078568 | 0.00041901 | 0.0095931 | 0.0095954 | 0.0051552 | 0.024594 | 0.024602 | 0.013354 | 0.00078126 | 0.00082828 | 0.010623 | 0.0088983 | 0.009432 | 0.1175 | 0.020209 | 0.021418 | 0.26006
1 | 398 | 0.11522 | 0.00078777 | 0.00078792 | 0.00041999 | 0.0096224 | 0.0096247 | 0.0051684 | 0.024676 | 0.024684 | 0.013393 | 0.00078348 | 0.00082889 | 0.010407 | 0.0089246 | 0.0094402 | 0.11522 | 0.020271 | 0.021439 | 0.25523
1 | 398.2 | 0.11307 | 0.00079001 | 0.00079016 | 0.00042098 | 0.0096518 | 0.0096541 | 0.0051818 | 0.024759 | 0.024767 | 0.013432 | 0.0007857 | 0.0008296 | 0.010203 | 0.008951 | 0.0094494 | 0.11307 | 0.020333 | 0.021462 | 0.25068
1 | 398.4 | 0.11104 | 0.00079227 | 0.00079242 | 0.00042197 | 0.0096814 | 0.0096837 | 0.0051952 | 0.024842 | 0.02485 | 0.013471 | 0.00078794 | 0.0008304 | 0.010011 | 0.0089776 | 0.0094597 | 0.11104 | 0.020396 | 0.021487 | 0.24639
1 | 398.6 | 0.10913 | 0.00079453 | 0.00079468 | 0.00042296 | 0.009711 | 0.0097134 | 0.0052086 | 0.024926 | 0.024933 | 0.01351 | 0.00079018 | 0.00083129 | 0.0098297 | 0.0090042 | 0.0094709 | 0.10913 | 0.020458 | 0.021515 | 0.24235
1 | 398.8 | 0.10733 | 0.0007968 | 0.00079695 | 0.00042396 | 0.0097409 | 0.0097432 | 0.0052221 | 0.025009 | 0.025017 | 0.01355 | 0.00079244 | 0.00083226 | 0.0096589 | 0.009031 | 0.0094831 | 0.10733 | 0.020521 | 0.021545 | 0.23853
1 | 399 | 0.10563 | 0.00079908 | 0.00079923 | 0.00042496 | 0.0097708 | 0.0097732 | 0.0052357 | 0.025094 | 0.025102 | 0.01359 | 0.0007947 | 0.0008333 | 0.0094977 | 0.0090579 | 0.0094962 | 0.10563 | 0.020584 | 0.021577 | 0.23493
1 | 399.2 | 0.10402 | 0.00080137 | 0.00080153 | 0.00042596 | 0.0098009 | 0.0098033 | 0.0052493 | 0.025178 | 0.025186 | 0.013629 | 0.00079698 | 0.00083441 | 0.0093454 | 0.0090849 | 0.0095101 | 0.10402 | 0.020648 | 0.021611 | 0.23152
1 | 399.4 | 0.1025 | 0.00080367 | 0.00080383 | 0.00042697 | 0.0098311 | 0.0098335 | 0.005263 | 0.025264 | 0.025272 | 0.01367 | 0.00079926 | 0.00083559 | 0.0092015 | 0.009112 | 0.0095247 | 0.1025 | 0.020712 | 0.021647 | 0.22831
1 | 399.6 | 0.10107 | 0.00080598 | 0.00080614 | 0.00042799 | 0.0098615 | 0.0098639 | 0.0052767 | 0.025349 | 0.025357 | 0.01371 | 0.00080155 | 0.00083684 | 0.0090654 | 0.0091392 | 0.0095401 | 0.10107 | 0.020776 | 0.021684 | 0.22527
1 | 399.8 | 0.099706 | 0.0008083 | 0.00080846 | 0.00042901 | 0.009892 | 0.0098944 | 0.0052906 | 0.025435 | 0.025443 | 0.01375 | 0.00080385 | 0.00083814 | 0.0089367 | 0.0091666 | 0.0095562 | 0.099706 | 0.02084 | 0.021723 | 0.22239
1 | 400 | 0.098421 | 0.00081063 | 0.00081079 | 0.00043003 | 0.0099226 | 0.0099251 | 0.0053044 | 0.025521 | 0.02553 | 0.013791 | 0.00080616 | 0.00083951 | 0.0088148 | 0.009194 | 0.009573 | 0.098421 | 0.020905 | 0.021763 | 0.21967
1 | 400.2 | 0.097204 | 0.00081297 | 0.00081313 | 0.00043105 | 0.0099534 | 0.0099558 | 0.0053184 | 0.025608 | 0.025617 | 0.013832 | 0.00080848 | 0.00084093 | 0.0086994 | 0.0092216 | 0.0095903 | 0.097204 | 0.020969 | 0.021805 | 0.21709
1 | 400.4 | 0.096051 | 0.00081531 | 0.00081548 | 0.00043209 | 0.0099843 | 0.0099868 | 0.0053324 | 0.025696 | 0.025704 | 0.013873 | 0.00081082 | 0.0008424 | 0.0085901 | 0.0092493 | 0.0096083 | 0.096051 | 0.021035 | 0.021848 | 0.21466
1 | 400.6 | 0.09496 | 0.00081767 | 0.00081784 | 0.00043312 | 0.010015 | 0.010018 | 0.0053464 | 0.025783 | 0.025792 | 0.013914 | 0.00081316 | 0.00084392 | 0.0084865 | 0.0092772 | 0.0096269 | 0.09496 | 0.0211 | 0.021893 | 0.21235
1 | 400.8 | 0.093926 | 0.00082004 | 0.0008202 | 0.00043416 | 0.010047 | 0.010049 | 0.0053606 | 0.025871 | 0.02588 | 0.013956 | 0.00081551 | 0.00084548 | 0.0083884 | 0.0093051 | 0.0096459 | 0.093926 | 0.021166 | 0.021939 | 0.21017
1 | 401 | 0.092946 | 0.00082242 | 0.00082258 | 0.0004352 | 0.010078 | 0.01008 | 0.0053747 | 0.02596 | 0.025969 | 0.013998 | 0.00081787 | 0.0008471 | 0.0082953 | 0.0093332 | 0.0096656 | 0.092946 | 0.021232 | 0.021986 | 0.2081
1 | 401.2 | 0.092018 | 0.00082481 | 0.00082497 | 0.00043625 | 0.010109 | 0.010112 | 0.005389 | 0.026049 | 0.026058 | 0.01404 | 0.00082024 | 0.00084875 | 0.008207 | 0.0093614 | 0.0096857 | 0.092018 | 0.021298 | 0.022034 | 0.20614
1 | 401.4 | 0.091137 | 0.00082721 | 0.00082737 | 0.0004373 | 0.010141 | 0.010144 | 0.0054033 | 0.026138 | 0.026147 | 0.014082 | 0.00082262 | 0.00085045 | 0.0081232 | 0.0093897 | 0.0097063 | 0.091137 | 0.021365 | 0.022083 | 0.20429
1 | 401.6 | 0.090303 | 0.00082961 | 0.00082978 | 0.00043836 | 0.010173 | 0.010175 | 0.0054177 | 0.026228 | 0.026237 | 0.014124 | 0.00082501 | 0.00085218 | 0.0080438 | 0.0094182 | 0.0097273 | 0.090303 | 0.021432 | 0.022133 | 0.20253
1 | 401.8 | 0.089512 | 0.00083203 | 0.0008322 | 0.00043942 | 0.010205 | 0.010207 | 0.0054321 | 0.026319 | 0.026328 | 0.014167 | 0.00082741 | 0.00085396 | 0.0079684 | 0.0094468 | 0.0097488 | 0.089512 | 0.0215 | 0.022185 | 0.20087
1 | 402 | 0.088763 | 0.00083446 | 0.00083463 | 0.00044049 | 0.010237 | 0.010239 | 0.0054467 | 0.02641 | 0.026418 | 0.014209 | 0.00082982 | 0.00085577 | 0.0078968 | 0.0094755 | 0.0097707 | 0.088763 | 0.021567 | 0.022237 | 0.19929
1 | 402.2 | 0.088052 | 0.0008369 | 0.00083707 | 0.00044155 | 0.010269 | 0.010272 | 0.0054612 | 0.026501 | 0.02651 | 0.014252 | 0.00083224 | 0.00085761 | 0.0078289 | 0.0095043 | 0.0097931 | 0.088052 | 0.021635 | 0.02229 | 0.1978
1 | 402.4 | 0.087378 | 0.00083935 | 0.00083952 | 0.00044263 | 0.010301 | 0.010304 | 0.0054759 | 0.026593 | 0.026602 | 0.014296 | 0.00083467 | 0.00085949 | 0.0077644 | 0.0095333 | 0.0098158 | 0.087378 | 0.021703 | 0.022345 | 0.19639
1 | 402.6 | 0.08674 | 0.00084181 | 0.00084199 | 0.00044371 | 0.010334 | 0.010336 | 0.0054906 | 0.026685 | 0.026694 | 0.014339 | 0.00083711 | 0.00086141 | 0.0077032 | 0.0095623 | 0.0098389 | 0.08674 | 0.021772 | 0.0224 | 0.19505
1 | 402.8 | 0.086135 | 0.00084428 | 0.00084446 | 0.00044479 | 0.010366 | 0.010369 | 0.0055054 | 0.026778 | 0.026787 | 0.014383 | 0.00083956 | 0.00086335 | 0.0076451 | 0.0095916 | 0.0098624 | 0.086135 | 0.021841 | 0.022456 | 0.19379
1 | 403 | 0.085562 | 0.00084676 | 0.00084694 | 0.00044588 | 0.010399 | 0.010402 | 0.0055202 | 0.026871 | 0.02688 | 0.014427 | 0.00084203 | 0.00086533 | 0.00759 | 0.0096209 | 0.0098862 | 0.085562 | 0.02191 | 0.022512 | 0.19259
1 | 403.2 | 0.085019 | 0.00084926 | 0.00084943 | 0.00044697 | 0.010432 | 0.010435 | 0.0055352 | 0.026964 | 0.026974 | 0.014471 | 0.0008445 | 0.00086733 | 0.0075377 | 0.0096504 | 0.0099104 | 0.085019 | 0.021979 | 0.02257 | 0.19146
1 | 403.4 | 0.084505 | 0.00085176 | 0.00085194 | 0.00044807 | 0.010465 | 0.010468 | 0.0055501 | 0.027059 | 0.027068 | 0.014515 | 0.00084698 | 0.00086936 | 0.007488 | 0.00968 | 0.0099349 | 0.084505 | 0.022049 | 0.022628 | 0.1904
1 | 403.6 | 0.084018 | 0.00085427 | 0.00085445 | 0.00044917 | 0.010499 | 0.010501 | 0.0055652 | 0.027153 | 0.027163 | 0.01456 | 0.00084948 | 0.00087143 | 0.0074409 | 0.0097097 | 0.0099598 | 0.084018 | 0.022119 | 0.022687 | 0.18939
1 | 403.8 | 0.083558 | 0.0008568 | 0.00085698 | 0.00045028 | 0.010532 | 0.010535 | 0.0055803 | 0.027248 | 0.027258 | 0.014605 | 0.00085198 | 0.00087351 | 0.0073963 | 0.0097396 | 0.009985 | 0.083558 | 0.02219 | 0.022747 | 0.18844
1 | 404 | 0.083122 | 0.00085933 | 0.00085951 | 0.00045139 | 0.010565 | 0.010568 | 0.0055955 | 0.027344 | 0.027353 | 0.01465 | 0.0008545 | 0.00087563 | 0.0073539 | 0.0097696 | 0.01001 | 0.083122 | 0.022261 | 0.022808 | 0.18754
1 | 404.2 | 0.082711 | 0.00086188 | 0.00086206 | 0.0004525 | 0.010599 | 0.010602 | 0.0056108 | 0.02744 | 0.02745 | 0.014695 | 0.00085702 | 0.00087777 | 0.0073138 | 0.0097998 | 0.010036 | 0.082711 | 0.022332 | 0.022869 | 0.1867
1 | 404.4 | 0.082322 | 0.00086443 | 0.00086462 | 0.00045363 | 0.010633 | 0.010636 | 0.0056261 | 0.027537 | 0.027546 | 0.014741 | 0.00085956 | 0.00087994 | 0.0072758 | 0.00983 | 0.010062 | 0.082322 | 0.022403 | 0.022931 | 0.1859
1 | 404.6 | 0.081956 | 0.000867 | 0.00086719 | 0.00045475 | 0.010667 | 0.01067 | 0.0056416 | 0.027634 | 0.027643 | 0.014786 | 0.00086211 | 0.00088213 | 0.0072398 | 0.0098604 | 0.010089 | 0.081956 | 0.022475 | 0.022994 | 0.18515
1 | 404.8 | 0.08161 | 0.00086958 | 0.00086977 | 0.00045588 | 0.010701 | 0.010704 | 0.005657 | 0.027731 | 0.027741 | 0.014832 | 0.00086467 | 0.00088434 | 0.0072057 | 0.009891 | 0.010115 | 0.08161 | 0.022547 | 0.023057 | 0.18445
1 | 405 | 0.081284 | 0.00087217 | 0.00087236 | 0.00045702 | 0.010736 | 0.010739 | 0.0056726 | 0.027829 | 0.027839 | 0.014879 | 0.00086724 | 0.00088658 | 0.0071735 | 0.0099217 | 0.010142 | 0.081284 | 0.02262 | 0.023121 | 0.18379
1 | 405.2 | 0.080978 | 0.00087477 | 0.00087497 | 0.00045816 | 0.01077 | 0.010773 | 0.0056882 | 0.027928 | 0.027938 | 0.014925 | 0.00086982 | 0.00088885 | 0.007143 | 0.0099525 | 0.01017 | 0.080978 | 0.022692 | 0.023186 | 0.18317
1 | 405.4 | 0.08069 | 0.00087739 | 0.00087758 | 0.0004593 | 0.010805 | 0.010808 | 0.0057039 | 0.028027 | 0.028037 | 0.014972 | 0.00087241 | 0.00089113 | 0.0071142 | 0.0099835 | 0.010197 | 0.08069 | 0.022766 | 0.023251 | 0.1826
1 | 405.6 | 0.080419 | 0.00088001 | 0.00088021 | 0.00046045 | 0.01084 | 0.010843 | 0.0057197 | 0.028127 | 0.028137 | 0.015019 | 0.00087502 | 0.00089344 | 0.0070871 | 0.010015 | 0.010225 | 0.080419 | 0.022839 | 0.023317 | 0.18206
1 | 405.8 | 0.080166 | 0.00088265 | 0.00088284 | 0.00046161 | 0.010875 | 0.010878 | 0.0057356 | 0.028227 | 0.028237 | 0.015066 | 0.00087763 | 0.00089576 | 0.0070615 | 0.010046 | 0.010253 | 0.080166 | 0.022913 | 0.023384 | 0.18155
1 | 406 | 0.079928 | 0.0008853 | 0.00088549 | 0.00046277 | 0.01091 | 0.010913 | 0.0057515 | 0.028328 | 0.028338 | 0.015114 | 0.00088026 | 0.00089811 | 0.0070374 | 0.010077 | 0.010281 | 0.079928 | 0.022987 | 0.023451 | 0.18109
1 | 406.2 | 0.079707 | 0.00088795 | 0.00088815 | 0.00046393 | 0.010945 | 0.010948 | 0.0057675 | 0.028429 | 0.028439 | 0.015161 | 0.0008829 | 0.00090048 | 0.0070147 | 0.010109 | 0.01031 | 0.079707 | 0.023062 | 0.023519 | 0.18066
1 | 406.4 | 0.0795 | 0.00089063 | 0.00089083 | 0.0004651 | 0.010981 | 0.010984 | 0.0057836 | 0.028531 | 0.028541 | 0.015209 | 0.00088555 | 0.00090288 | 0.0069934 | 0.01014 | 0.010338 | 0.0795 | 0.023136 | 0.023587 | 0.18026
1 | 406.6 | 0.079308 | 0.00089331 | 0.00089351 | 0.00046628 | 0.011017 | 0.01102 | 0.0057997 | 0.028633 | 0.028643 | 0.015258 | 0.00088821 | 0.00090529 | 0.0069735 | 0.010172 | 0.010367 | 0.079308 | 0.023212 | 0.023656 | 0.17989
1 | 406.8 | 0.07913 | 0.000896 | 0.00089621 | 0.00046746 | 0.011052 | 0.011056 | 0.0058159 | 0.028736 | 0.028746 | 0.015306 | 0.00089088 | 0.00090772 | 0.0069548 | 0.010204 | 0.010397 | 0.07913 | 0.023287 | 0.023725 | 0.17955
1 | 407 | 0.078965 | 0.00089871 | 0.00089891 | 0.00046864 | 0.011088 | 0.011092 | 0.0058323 | 0.028839 | 0.02885 | 0.015355 | 0.00089357 | 0.00091017 | 0.0069373 | 0.010236 | 0.010426 | 0.078965 | 0.023363 | 0.023795 | 0.17925
1 | 407.2 | 0.078814 | 0.00090143 | 0.00090163 | 0.00046983 | 0.011125 | 0.011128 | 0.0058486 | 0.028943 | 0.028954 | 0.015404 | 0.00089627 | 0.00091264 | 0.006921 | 0.010269 | 0.010456 | 0.078814 | 0.02344 | 0.023866 | 0.17897
1 | 407.4 | 0.078674 | 0.00090416 | 0.00090436 | 0.00047103 | 0.011161 | 0.011164 | 0.0058651 | 0.029048 | 0.029058 | 0.015453 | 0.00089898 | 0.00091513 | 0.0069059 | 0.010301 | 0.010486 | 0.078674 | 0.023516 | 0.023937 | 0.17872
1 | 407.6 | 0.078547 | 0.0009069 | 0.00090711 | 0.00047223 | 0.011198 | 0.011201 | 0.0058816 | 0.029153 | 0.029164 | 0.015503 | 0.0009017 | 0.00091764 | 0.0068918 | 0.010334 | 0.010516 | 0.078547 | 0.023593 | 0.024009 | 0.17849
1 | 407.8 | 0.078432 | 0.00090965 | 0.00090986 | 0.00047344 | 0.011234 | 0.011238 | 0.0058983 | 0.029258 | 0.029269 | 0.015552 | 0.00090443 | 0.00092017 | 0.0068789 | 0.010366 | 0.010546 | 0.078432 | 0.023671 | 0.024081 | 0.17829
1 | 408 | 0.078327 | 0.00091242 | 0.00091263 | 0.00047465 | 0.011271 | 0.011275 | 0.005915 | 0.029364 | 0.029375 | 0.015603 | 0.00090717 | 0.00092272 | 0.0068669 | 0.010399 | 0.010577 | 0.078327 | 0.023748 | 0.024154 | 0.17812
1 | 408.2 | 0.078234 | 0.0009152 | 0.00091541 | 0.00047586 | 0.011308 | 0.011312 | 0.0059318 | 0.029471 | 0.029482 | 0.015653 | 0.00090993 | 0.00092528 | 0.0068559 | 0.010432 | 0.010608 | 0.078234 | 0.023827 | 0.024227 | 0.17797
1 | 408.4 | 0.078151 | 0.00091799 | 0.00091821 | 0.00047709 | 0.011346 | 0.011349 | 0.0059486 | 0.029578 | 0.02959 | 0.015704 | 0.0009127 | 0.00092787 | 0.0068459 | 0.010465 | 0.010639 | 0.078151 | 0.023905 | 0.024301 | 0.17784
1 | 408.6 | 0.078078 | 0.0009208 | 0.00092101 | 0.00047831 | 0.011383 | 0.011386 | 0.0059656 | 0.029686 | 0.029698 | 0.015754 | 0.00091548 | 0.00093047 | 0.0068367 | 0.010499 | 0.01067 | 0.078078 | 0.023984 | 0.024375 | 0.17773
1 | 408.8 | 0.078015 | 0.00092361 | 0.00092383 | 0.00047955 | 0.011421 | 0.011424 | 0.0059826 | 0.029795 | 0.029806 | 0.015806 | 0.00091828 | 0.00093309 | 0.0068285 | 0.010532 | 0.010702 | 0.078015 | 0.024063 | 0.02445 | 0.17765
1 | 409 | 0.077961 | 0.00092644 | 0.00092666 | 0.00048079 | 0.011458 | 0.011462 | 0.0059997 | 0.029904 | 0.029915 | 0.015857 | 0.00092108 | 0.00093573 | 0.0068211 | 0.010566 | 0.010734 | 0.077961 | 0.024143 | 0.024526 | 0.17759
1 | 409.2 | 0.077917 | 0.00092928 | 0.0009295 | 0.00048203 | 0.011496 | 0.0115 | 0.0060169 | 0.030013 | 0.030025 | 0.015909 | 0.0009239 | 0.00093838 | 0.0068146 | 0.0106 | 0.010766 | 0.077917 | 0.024223 | 0.024602 | 0.17755
1 | 409.4 | 0.077881 | 0.00093214 | 0.00093236 | 0.00048328 | 0.011535 | 0.011538 | 0.0060342 | 0.030124 | 0.030135 | 0.015961 | 0.00092673 | 0.00094106 | 0.0068089 | 0.010634 | 0.010798 | 0.077881 | 0.024304 | 0.024678 | 0.17752
1 | 409.6 | 0.077855 | 0.000935 | 0.00093523 | 0.00048454 | 0.011573 | 0.011576 | 0.0060516 | 0.030235 | 0.030246 | 0.016013 | 0.00092958 | 0.00094375 | 0.0068039 | 0.010668 | 0.01083 | 0.077855 | 0.024384 | 0.024755 | 0.17752
1 | 409.8 | 0.077836 | 0.00093788 | 0.00093811 | 0.0004858 | 0.011612 | 0.011615 | 0.006069 | 0.030346 | 0.030358 | 0.016066 | 0.00093244 | 0.00094646 | 0.0067997 | 0.010702 | 0.010863 | 0.077836 | 0.024466 | 0.024833 | 0.17754
1 | 410 | 0.077826 | 0.00094078 | 0.000941 | 0.00048706 | 0.01165 | 0.011654 | 0.0060866 | 0.030458 | 0.03047 | 0.016119 | 0.00093531 | 0.00094918 | 0.0067963 | 0.010736 | 0.010896 | 0.077826 | 0.024547 | 0.024911 | 0.17757
1 | 410.2 | 0.077824 | 0.00094368 | 0.00094391 | 0.00048834 | 0.011689 | 0.011693 | 0.0061042 | 0.030571 | 0.030583 | 0.016172 | 0.00093819 | 0.00095193 | 0.0067935 | 0.010771 | 0.010929 | 0.077824 | 0.024629 | 0.024989 | 0.17762
1 | 410.4 | 0.07783 | 0.0009466 | 0.00094683 | 0.00048961 | 0.011728 | 0.011732 | 0.0061219 | 0.030684 | 0.030696 | 0.016225 | 0.00094109 | 0.00095469 | 0.0067914 | 0.010806 | 0.010962 | 0.07783 | 0.024712 | 0.025068 | 0.17769
1 | 410.6 | 0.077843 | 0.00094954 | 0.00094977 | 0.0004909 | 0.011768 | 0.011771 | 0.0061397 | 0.030798 | 0.03081 | 0.016279 | 0.000944 | 0.00095747 | 0.0067901 | 0.010841 | 0.010995 | 0.077843 | 0.024794 | 0.025148 | 0.17778
1 | 410.8 | 0.077863 | 0.00095248 | 0.00095272 | 0.00049219 | 0.011807 | 0.011811 | 0.0061576 | 0.030912 | 0.030925 | 0.016333 | 0.00094692 | 0.00096026 | 0.0067893 | 0.010876 | 0.011029 | 0.077863 | 0.024878 | 0.025228 | 0.17788
1 | 411 | 0.07789 | 0.00095544 | 0.00095568 | 0.00049348 | 0.011847 | 0.011851 | 0.0061755 | 0.031027 | 0.03104 | 0.016388 | 0.00094985 | 0.00096307 | 0.0067892 | 0.010911 | 0.011063 | 0.07789 | 0.024961 | 0.025308 | 0.178
1 | 411.2 | 0.077925 | 0.00095841 | 0.00095865 | 0.00049478 | 0.011887 | 0.01189 | 0.0061936 | 0.031143 | 0.031156 | 0.016442 | 0.0009528 | 0.0009659 | 0.0067897 | 0.010947 | 0.011097 | 0.077925 | 0.025045 | 0.02539 | 0.17813
1 | 411.4 | 0.077966 | 0.0009614 | 0.00096164 | 0.00049609 | 0.011927 | 0.011931 | 0.0062118 | 0.03126 | 0.031272 | 0.016497 | 0.00095576 | 0.00096875 | 0.0067908 | 0.010982 | 0.011131 | 0.077966 | 0.02513 | 0.025471 | 0.17828
1 | 411.6 | 0.078013 | 0.0009644 | 0.00096464 | 0.0004974 | 0.011967 | 0.011971 | 0.00623 | 0.031377 | 0.031389 | 0.016553 | 0.00095874 | 0.00097161 | 0.0067925 | 0.011018 | 0.011166 | 0.078013 | 0.025215 | 0.025553 | 0.17844
1 | 411.8 | 0.078067 | 0.00096741 | 0.00096766 | 0.00049872 | 0.012008 | 0.012011 | 0.0062483 | 0.031494 | 0.031507 | 0.016608 | 0.00096173 | 0.00097449 | 0.0067948 | 0.011054 | 0.011201 | 0.078067 | 0.0253 | 0.025636 | 0.17862
1 | 412 | 0.078127 | 0.00097044 | 0.00097069 | 0.00050005 | 0.012048 | 0.012052 | 0.0062668 | 0.031613 | 0.031625 | 0.016664 | 0.00096473 | 0.00097739 | 0.0067976 | 0.01109 | 0.011235 | 0.078127 | 0.025386 | 0.025719 | 0.17881
1 | 412.2 | 0.078194 | 0.00097348 | 0.00097373 | 0.00050138 | 0.012089 | 0.012093 | 0.0062853 | 0.031732 | 0.031745 | 0.016721 | 0.00096775 | 0.00098031 | 0.006801 | 0.011126 | 0.011271 | 0.078194 | 0.025472 | 0.025802 | 0.17902
1 | 412.4 | 0.078266 | 0.00097654 | 0.00097679 | 0.00050272 | 0.01213 | 0.012134 | 0.0063039 | 0.031851 | 0.031864 | 0.016777 | 0.00097078 | 0.00098324 | 0.0068049 | 0.011163 | 0.011306 | 0.078266 | 0.025558 | 0.025887 | 0.17924
1 | 412.6 | 0.078344 | 0.00097961 | 0.00097986 | 0.00050406 | 0.012172 | 0.012176 | 0.0063226 | 0.031972 | 0.031985 | 0.016834 | 0.00097382 | 0.00098619 | 0.0068093 | 0.011199 | 0.011342 | 0.078344 | 0.025645 | 0.025971 | 0.17947
1 | 412.8 | 0.078428 | 0.00098269 | 0.00098294 | 0.00050541 | 0.012213 | 0.012217 | 0.0063414 | 0.032093 | 0.032106 | 0.016891 | 0.00097688 | 0.00098915 | 0.0068142 | 0.011236 | 0.011377 | 0.078428 | 0.025733 | 0.026056 | 0.17971
1 | 413 | 0.078517 | 0.00098579 | 0.00098604 | 0.00050677 | 0.012255 | 0.012259 | 0.0063603 | 0.032214 | 0.032228 | 0.016949 | 0.00097996 | 0.00099213 | 0.0068195 | 0.011273 | 0.011413 | 0.078517 | 0.025821 | 0.026142 | 0.17997
1 | 413.2 | 0.078612 | 0.0009889 | 0.00098916 | 0.00050813 | 0.012297 | 0.012301 | 0.0063793 | 0.032337 | 0.03235 | 0.017007 | 0.00098304 | 0.00099513 | 0.0068254 | 0.01131 | 0.011449 | 0.078612 | 0.025909 | 0.026228 | 0.18024
1 | 413.4 | 0.078712 | 0.00099203 | 0.00099228 | 0.0005095 | 0.012339 | 0.012343 | 0.0063984 | 0.03246 | 0.032473 | 0.017065 | 0.00098614 | 0.00099815 | 0.0068317 | 0.011348 | 0.011486 | 0.078712 | 0.025998 | 0.026315 | 0.18052
1 | 413.6 | 0.078817 | 0.00099517 | 0.00099543 | 0.00051087 | 0.012381 | 0.012385 | 0.0064176 | 0.032583 | 0.032597 | 0.017123 | 0.00098926 | 0.0010012 | 0.0068385 | 0.011385 | 0.011522 | 0.078817 | 0.026087 | 0.026402 | 0.18082
1 | 413.8 | 0.078928 | 0.00099833 | 0.00099858 | 0.00051225 | 0.012424 | 0.012428 | 0.0064369 | 0.032708 | 0.032722 | 0.017182 | 0.00099239 | 0.0010042 | 0.0068458 | 0.011423 | 0.011559 | 0.078928 | 0.026177 | 0.026489 | 0.18112
1 | 414 | 0.079043 | 0.0010015 | 0.0010018 | 0.00051364 | 0.012467 | 0.012471 | 0.0064562 | 0.032833 | 0.032847 | 0.017241 | 0.00099553 | 0.0010073 | 0.0068535 | 0.011461 | 0.011596 | 0.079043 | 0.026267 | 0.026578 | 0.18144
1 | 414.2 | 0.079164 | 0.0010047 | 0.0010049 | 0.00051504 | 0.01251 | 0.012514 | 0.0064757 | 0.032959 | 0.032973 | 0.017301 | 0.00099869 | 0.0010104 | 0.0068616 | 0.011499 | 0.011634 | 0.079164 | 0.026357 | 0.026666 | 0.18177
1 | 414.4 | 0.079289 | 0.0010079 | 0.0010081 | 0.00051644 | 0.012553 | 0.012557 | 0.0064953 | 0.033085 | 0.033099 | 0.017361 | 0.0010019 | 0.0010135 | 0.0068701 | 0.011537 | 0.011671 | 0.079289 | 0.026448 | 0.026756 | 0.18211
1 | 414.6 | 0.079419 | 0.0010111 | 0.0010114 | 0.00051784 | 0.012596 | 0.012601 | 0.006515 | 0.033213 | 0.033227 | 0.017421 | 0.0010051 | 0.0010166 | 0.006879 | 0.011575 | 0.011709 | 0.079419 | 0.02654 | 0.026845 | 0.18246
1 | 414.8 | 0.079553 | 0.0010143 | 0.0010146 | 0.00051926 | 0.01264 | 0.012644 | 0.0065348 | 0.033341 | 0.033355 | 0.017482 | 0.0010083 | 0.0010197 | 0.0068884 | 0.011614 | 0.011746 | 0.079553 | 0.026632 | 0.026936 | 0.18282
1 | 415 | 0.079692 | 0.0010176 | 0.0010178 | 0.00052068 | 0.012684 | 0.012688 | 0.0065546 | 0.033469 | 0.033484 | 0.017543 | 0.0010115 | 0.0010229 | 0.0068981 | 0.011653 | 0.011785 | 0.079692 | 0.026724 | 0.027026 | 0.18319
1 | 415.2 | 0.079836 | 0.0010208 | 0.0010211 | 0.0005221 | 0.012728 | 0.012732 | 0.0065746 | 0.033599 | 0.033613 | 0.017604 | 0.0010147 | 0.0010261 | 0.0069082 | 0.011692 | 0.011823 | 0.079836 | 0.026817 | 0.027118 | 0.18357
1 | 415.4 | 0.079984 | 0.0010241 | 0.0010244 | 0.00052354 | 0.012772 | 0.012777 | 0.0065947 | 0.033729 | 0.033744 | 0.017666 | 0.001018 | 0.0010292 | 0.0069187 | 0.011731 | 0.011861 | 0.079984 | 0.02691 | 0.027209 | 0.18396
1 | 415.6 | 0.080136 | 0.0010274 | 0.0010277 | 0.00052498 | 0.012817 | 0.012821 | 0.0066149 | 0.03386 | 0.033875 | 0.017728 | 0.0010212 | 0.0010324 | 0.0069296 | 0.011771 | 0.0119 | 0.080136 | 0.027004 | 0.027302 | 0.18436
1 | 415.8 | 0.080293 | 0.0010307 | 0.001031 | 0.00052643 | 0.012862 | 0.012866 | 0.0066352 | 0.033992 | 0.034007 | 0.01779 | 0.0010245 | 0.0010357 | 0.0069408 | 0.01181 | 0.011939 | 0.080293 | 0.027098 | 0.027395 | 0.18477
1 | 416 | 0.080454 | 0.001034 | 0.0010343 | 0.00052788 | 0.012907 | 0.012911 | 0.0066556 | 0.034124 | 0.034139 | 0.017853 | 0.0010278 | 0.0010389 | 0.0069524 | 0.01185 | 0.011978 | 0.080454 | 0.027193 | 0.027488 | 0.18519
1 | 416.2 | 0.080619 | 0.0010374 | 0.0010376 | 0.00052934 | 0.012952 | 0.012956 | 0.0066761 | 0.034257 | 0.034272 | 0.017916 | 0.0010311 | 0.0010422 | 0.0069644 | 0.01189 | 0.012018 | 0.080619 | 0.027288 | 0.027582 | 0.18563
1 | 416.4 | 0.080788 | 0.0010407 | 0.001041 | 0.00053081 | 0.012998 | 0.013002 | 0.0066968 | 0.034391 | 0.034407 | 0.017979 | 0.0010344 | 0.0010454 | 0.0069767 | 0.01193 | 0.012057 | 0.080788 | 0.027384 | 0.027676 | 0.18607
1 | 416.6 | 0.080961 | 0.0010441 | 0.0010444 | 0.00053228 | 0.013043 | 0.013048 | 0.0067175 | 0.034526 | 0.034541 | 0.018043 | 0.0010378 | 0.0010487 | 0.0069893 | 0.01197 | 0.012097 | 0.080961 | 0.02748 | 0.027771 | 0.18651
1 | 416.8 | 0.081138 | 0.0010475 | 0.0010478 | 0.00053377 | 0.013089 | 0.013094 | 0.0067383 | 0.034662 | 0.034677 | 0.018108 | 0.0010411 | 0.001052 | 0.0070023 | 0.012011 | 0.012137 | 0.081138 | 0.027577 | 0.027867 | 0.18697
1 | 417 | 0.081318 | 0.0010509 | 0.0010512 | 0.00053526 | 0.013135 | 0.01314 | 0.0067593 | 0.034798 | 0.034814 | 0.018172 | 0.0010445 | 0.0010553 | 0.0070157 | 0.012052 | 0.012177 | 0.081318 | 0.027674 | 0.027963 | 0.18744
1 | 417.2 | 0.081503 | 0.0010543 | 0.0010546 | 0.00053675 | 0.013182 | 0.013186 | 0.0067803 | 0.034935 | 0.034951 | 0.018237 | 0.0010479 | 0.0010587 | 0.0070293 | 0.012093 | 0.012218 | 0.081503 | 0.027772 | 0.02806 | 0.18792
1 | 417.4 | 0.081692 | 0.0010577 | 0.001058 | 0.00053826 | 0.013229 | 0.013233 | 0.0068015 | 0.035073 | 0.035089 | 0.018303 | 0.0010513 | 0.0010621 | 0.0070433 | 0.012134 | 0.012258 | 0.081692 | 0.02787 | 0.028157 | 0.1884
1 | 417.6 | 0.081884 | 0.0010612 | 0.0010615 | 0.00053977 | 0.013276 | 0.01328 | 0.0068228 | 0.035212 | 0.035228 | 0.018369 | 0.0010547 | 0.0010654 | 0.0070576 | 0.012175 | 0.012299 | 0.081884 | 0.027969 | 0.028255 | 0.1889
1 | 417.8 | 0.08208 | 0.0010646 | 0.0010649 | 0.00054128 | 0.013323 | 0.013327 | 0.0068442 | 0.035351 | 0.035367 | 0.018435 | 0.0010582 | 0.0010688 | 0.0070722 | 0.012217 | 0.012341 | 0.08208 | 0.028068 | 0.028353 | 0.1894
1 | 418 | 0.08228 | 0.0010681 | 0.0010684 | 0.00054281 | 0.01337 | 0.013375 | 0.0068657 | 0.035492 | 0.035508 | 0.018501 | 0.0010616 | 0.0010722 | 0.0070871 | 0.012259 | 0.012382 | 0.08228 | 0.028168 | 0.028452 | 0.18991
1 | 418.2 | 0.082483 | 0.0010716 | 0.0010719 | 0.00054434 | 0.013418 | 0.013423 | 0.0068873 | 0.035633 | 0.035649 | 0.018568 | 0.0010651 | 0.0010757 | 0.0071023 | 0.012301 | 0.012424 | 0.082483 | 0.028268 | 0.028551 | 0.19043
1 | 418.4 | 0.08269 | 0.0010752 | 0.0010755 | 0.00054588 | 0.013466 | 0.01347 | 0.006909 | 0.035775 | 0.035791 | 0.018636 | 0.0010686 | 0.0010791 | 0.0071178 | 0.012343 | 0.012465 | 0.08269 | 0.028369 | 0.028651 | 0.19096
1 | 418.6 | 0.0829 | 0.0010787 | 0.001079 | 0.00054743 | 0.013514 | 0.013519 | 0.0069309 | 0.035918 | 0.035934 | 0.018704 | 0.0010721 | 0.0010826 | 0.0071337 | 0.012385 | 0.012507 | 0.0829 | 0.02847 | 0.028751 | 0.1915
1 | 418.8 | 0.083114 | 0.0010822 | 0.0010825 | 0.00054898 | 0.013562 | 0.013567 | 0.0069529 | 0.036062 | 0.036078 | 0.018772 | 0.0010756 | 0.0010861 | 0.0071498 | 0.012428 | 0.01255 | 0.083114 | 0.028572 | 0.028852 | 0.19204
1 | 419 | 0.083332 | 0.0010858 | 0.0010861 | 0.00055055 | 0.013611 | 0.013616 | 0.0069749 | 0.036206 | 0.036223 | 0.01884 | 0.0010791 | 0.0010896 | 0.0071662 | 0.012471 | 0.012592 | 0.083332 | 0.028674 | 0.028954 | 0.1926
1 | 419.2 | 0.083553 | 0.0010894 | 0.0010897 | 0.00055212 | 0.01366 | 0.013665 | 0.0069972 | 0.036352 | 0.036368 | 0.01891 | 0.0010827 | 0.0010931 | 0.0071829 | 0.012514 | 0.012635 | 0.083553 | 0.028777 | 0.029056 | 0.19316
1 | 419.4 | 0.083777 | 0.001093 | 0.0010933 | 0.0005537 | 0.013709 | 0.013714 | 0.0070195 | 0.036498 | 0.036515 | 0.018979 | 0.0010863 | 0.0010966 | 0.0071999 | 0.012557 | 0.012678 | 0.083777 | 0.028881 | 0.029159 | 0.19373
1 | 419.6 | 0.084005 | 0.0010966 | 0.0010969 | 0.00055528 | 0.013759 | 0.013764 | 0.0070419 | 0.036645 | 0.036662 | 0.019049 | 0.0010899 | 0.0011002 | 0.0072171 | 0.012601 | 0.012721 | 0.084005 | 0.028985 | 0.029262 | 0.19431
1 | 419.8 | 0.084236 | 0.0011003 | 0.0011006 | 0.00055687 | 0.013808 | 0.013813 | 0.0070645 | 0.036793 | 0.03681 | 0.019119 | 0.0010935 | 0.0011038 | 0.0072347 | 0.012645 | 0.012765 | 0.084236 | 0.029089 | 0.029366 | 0.19489
1 | 420 | 0.084471 | 0.0011039 | 0.0011042 | 0.00055848 | 0.013858 | 0.013863 | 0.0070872 | 0.036942 | 0.036959 | 0.01919 | 0.0010971 | 0.0011074 | 0.0072525 | 0.012689 | 0.012808 | 0.084471 | 0.029194 | 0.029471 | 0.19549
1 | 420.2 | 0.084708 | 0.0011076 | 0.0011079 | 0.00056009 | 0.013909 | 0.013914 | 0.00711 | 0.037092 | 0.037109 | 0.019261 | 0.0011007 | 0.001111 | 0.0072706 | 0.012733 | 0.012852 | 0.084708 | 0.0293 | 0.029576 | 0.19609
1 | 420.4 | 0.084949 | 0.0011113 | 0.0011116 | 0.0005617 | 0.013959 | 0.013964 | 0.0071329 | 0.037243 | 0.03726 | 0.019333 | 0.0011044 | 0.0011146 | 0.007289 | 0.012777 | 0.012896 | 0.084949 | 0.029406 | 0.029682 | 0.1967
1 | 420.6 | 0.085194 | 0.001115 | 0.0011153 | 0.00056333 | 0.01401 | 0.014015 | 0.007156 | 0.037394 | 0.037412 | 0.019405 | 0.0011081 | 0.0011183 | 0.0073076 | 0.012822 | 0.012941 | 0.085194 | 0.029513 | 0.029788 | 0.19732
1 | 420.8 | 0.085441 | 0.0011187 | 0.0011191 | 0.00056496 | 0.014061 | 0.014066 | 0.0071792 | 0.037547 | 0.037565 | 0.019478 | 0.0011118 | 0.001122 | 0.0073265 | 0.012867 | 0.012985 | 0.085441 | 0.02962 | 0.029895 | 0.19794
1 | 421 | 0.085692 | 0.0011225 | 0.0011228 | 0.0005666 | 0.014112 | 0.014118 | 0.0072025 | 0.0377 | 0.037718 | 0.019551 | 0.0011155 | 0.0011257 | 0.0073457 | 0.012912 | 0.01303 | 0.085692 | 0.029728 | 0.030002 | 0.19857
1 | 421.2 | 0.085946 | 0.0011262 | 0.0011266 | 0.00056825 | 0.014164 | 0.014169 | 0.007226 | 0.037855 | 0.037873 | 0.019624 | 0.0011192 | 0.0011294 | 0.0073651 | 0.012957 | 0.013075 | 0.085946 | 0.029837 | 0.03011 | 0.19921
1 | 421.4 | 0.086203 | 0.00113 | 0.0011304 | 0.00056991 | 0.014216 | 0.014221 | 0.0072495 | 0.03801 | 0.038028 | 0.019698 | 0.001123 | 0.0011331 | 0.0073848 | 0.013003 | 0.013121 | 0.086203 | 0.029946 | 0.030219 | 0.19986
1 | 421.6 | 0.086463 | 0.0011338 | 0.0011342 | 0.00057158 | 0.014268 | 0.014273 | 0.0072732 | 0.038166 | 0.038185 | 0.019772 | 0.0011267 | 0.0011369 | 0.0074047 | 0.013049 | 0.013166 | 0.086463 | 0.030056 | 0.030328 | 0.20052
1 | 421.8 | 0.086727 | 0.0011376 | 0.001138 | 0.00057325 | 0.014321 | 0.014326 | 0.0072971 | 0.038323 | 0.038342 | 0.019847 | 0.0011305 | 0.0011406 | 0.0074249 | 0.013095 | 0.013212 | 0.086727 | 0.030166 | 0.030438 | 0.20118
1 | 422 | 0.086993 | 0.0011415 | 0.0011418 | 0.00057493 | 0.014373 | 0.014379 | 0.007321 | 0.038482 | 0.0385 | 0.019923 | 0.0011343 | 0.0011444 | 0.0074454 | 0.013141 | 0.013258 | 0.086993 | 0.030277 | 0.030549 | 0.20185
1 | 422.2 | 0.087263 | 0.0011453 | 0.0011457 | 0.00057662 | 0.014426 | 0.014432 | 0.0073451 | 0.038641 | 0.03866 | 0.019998 | 0.0011382 | 0.0011482 | 0.0074661 | 0.013188 | 0.013305 | 0.087263 | 0.030388 | 0.03066 | 0.20253
1 | 422.4 | 0.087536 | 0.0011492 | 0.0011496 | 0.00057832 | 0.01448 | 0.014485 | 0.0073694 | 0.038801 | 0.03882 | 0.020075 | 0.001142 | 0.0011521 | 0.0074871 | 0.013234 | 0.013351 | 0.087536 | 0.0305 | 0.030772 | 0.20322
1 | 422.6 | 0.087812 | 0.0011531 | 0.0011535 | 0.00058003 | 0.014533 | 0.014539 | 0.0073937 | 0.038962 | 0.038981 | 0.020151 | 0.0011459 | 0.0011559 | 0.0075083 | 0.013281 | 0.013398 | 0.087812 | 0.030613 | 0.030884 | 0.20391
1 | 422.8 | 0.088091 | 0.001157 | 0.0011574 | 0.00058175 | 0.014587 | 0.014593 | 0.0074182 | 0.039124 | 0.039144 | 0.020229 | 0.0011498 | 0.0011598 | 0.0075298 | 0.013329 | 0.013446 | 0.088091 | 0.030726 | 0.030997 | 0.20461
1 | 423 | 0.088373 | 0.001161 | 0.0011613 | 0.00058347 | 0.014641 | 0.014647 | 0.0074429 | 0.039287 | 0.039307 | 0.020306 | 0.0011537 | 0.0011637 | 0.0075515 | 0.013376 | 0.013493 | 0.088373 | 0.03084 | 0.031111 | 0.20532
1 | 423.2 | 0.088658 | 0.0011649 | 0.0011653 | 0.00058521 | 0.014696 | 0.014702 | 0.0074677 | 0.039451 | 0.039471 | 0.020385 | 0.0011576 | 0.0011676 | 0.0075734 | 0.013424 | 0.013541 | 0.088658 | 0.030954 | 0.031225 | 0.20604
1 | 423.4 | 0.088946 | 0.0011689 | 0.0011693 | 0.00058695 | 0.014751 | 0.014757 | 0.0074926 | 0.039616 | 0.039636 | 0.020463 | 0.0011615 | 0.0011715 | 0.0075956 | 0.013472 | 0.013589 | 0.088946 | 0.03107 | 0.03134 | 0.20676
1 | 423.6 | 0.089237 | 0.0011729 | 0.0011733 | 0.0005887 | 0.014806 | 0.014812 | 0.0075177 | 0.039783 | 0.039803 | 0.020543 | 0.0011655 | 0.0011755 | 0.0076181 | 0.01352 | 0.013637 | 0.089237 | 0.031185 | 0.031456 | 0.20749
1 | 423.8 | 0.089532 | 0.0011769 | 0.0011773 | 0.00059046 | 0.014861 | 0.014867 | 0.0075429 | 0.03995 | 0.03997 | 0.020622 | 0.0011695 | 0.0011794 | 0.0076408 | 0.013569 | 0.013685 | 0.089532 | 0.031302 | 0.031572 | 0.20823
1 | 424 | 0.089829 | 0.001181 | 0.0011813 | 0.00059223 | 0.014917 | 0.014923 | 0.0075682 | 0.040118 | 0.040139 | 0.020703 | 0.0011735 | 0.0011834 | 0.0076637 | 0.013617 | 0.013734 | 0.089829 | 0.031419 | 0.031689 | 0.20897
1 | 424.2 | 0.090129 | 0.001185 | 0.0011854 | 0.00059401 | 0.014973 | 0.014979 | 0.0075937 | 0.040287 | 0.040308 | 0.020784 | 0.0011775 | 0.0011874 | 0.0076869 | 0.013666 | 0.013783 | 0.090129 | 0.031536 | 0.031807 | 0.20973
1 | 424.4 | 0.090432 | 0.0011891 | 0.0011895 | 0.0005958 | 0.015029 | 0.015035 | 0.0076193 | 0.040458 | 0.040478 | 0.020865 | 0.0011815 | 0.0011915 | 0.0077103 | 0.013716 | 0.013832 | 0.090432 | 0.031655 | 0.031925 | 0.21049
1 | 424.6 | 0.090739 | 0.0011932 | 0.0011936 | 0.0005976 | 0.015086 | 0.015092 | 0.0076451 | 0.040629 | 0.04065 | 0.020947 | 0.0011856 | 0.0011955 | 0.0077339 | 0.013765 | 0.013882 | 0.090739 | 0.031774 | 0.032044 | 0.21125
1 | 424.8 | 0.091048 | 0.0011973 | 0.0011977 | 0.0005994 | 0.015143 | 0.015149 | 0.007671 | 0.040802 | 0.040823 | 0.021029 | 0.0011897 | 0.0011996 | 0.0077578 | 0.013815 | 0.013931 | 0.091048 | 0.031893 | 0.032164 | 0.21203
1 | 425 | 0.09136 | 0.0012015 | 0.0012019 | 0.00060122 | 0.0152 | 0.015206 | 0.0076971 | 0.040975 | 0.040996 | 0.021112 | 0.0011938 | 0.0012037 | 0.007782 | 0.013865 | 0.013981 | 0.09136 | 0.032013 | 0.032284 | 0.21281
1 | 425.2 | 0.091676 | 0.0012056 | 0.001206 | 0.00060305 | 0.015258 | 0.015264 | 0.0077233 | 0.04115 | 0.041171 | 0.021195 | 0.0011979 | 0.0012078 | 0.0078063 | 0.013916 | 0.014032 | 0.091676 | 0.032134 | 0.032405 | 0.2136
1 | 425.4 | 0.091994 | 0.0012098 | 0.0012102 | 0.00060488 | 0.015316 | 0.015322 | 0.0077497 | 0.041326 | 0.041347 | 0.021279 | 0.0012021 | 0.001212 | 0.0078309 | 0.013966 | 0.014082 | 0.091994 | 0.032256 | 0.032527 | 0.2144
1 | 425.6 | 0.092315 | 0.001214 | 0.0012144 | 0.00060672 | 0.015374 | 0.01538 | 0.0077762 | 0.041502 | 0.041524 | 0.021364 | 0.0012062 | 0.0012161 | 0.0078558 | 0.014017 | 0.014133 | 0.092315 | 0.032378 | 0.032649 | 0.2152
1 | 425.8 | 0.09264 | 0.0012182 | 0.0012186 | 0.00060858 | 0.015433 | 0.015439 | 0.0078029 | 0.041681 | 0.041703 | 0.021449 | 0.0012104 | 0.0012203 | 0.0078808 | 0.014068 | 0.014185 | 0.09264 | 0.032501 | 0.032772 | 0.21602
1 | 426 | 0.092967 | 0.0012225 | 0.0012229 | 0.00061044 | 0.015492 | 0.015498 | 0.0078297 | 0.04186 | 0.041882 | 0.021535 | 0.0012146 | 0.0012245 | 0.0079062 | 0.01412 | 0.014236 | 0.092967 | 0.032625 | 0.032896 | 0.21683
1 | 426.2 | 0.093297 | 0.0012268 | 0.0012272 | 0.00061232 | 0.015551 | 0.015557 | 0.0078567 | 0.04204 | 0.042062 | 0.021621 | 0.0012189 | 0.0012288 | 0.0079317 | 0.014171 | 0.014288 | 0.093297 | 0.032749 | 0.03302 | 0.21766
1 | 426.4 | 0.09363 | 0.0012311 | 0.0012315 | 0.0006142 | 0.01561 | 0.015617 | 0.0078839 | 0.042221 | 0.042244 | 0.021708 | 0.0012231 | 0.001233 | 0.0079575 | 0.014223 | 0.01434 | 0.09363 | 0.032874 | 0.033145 | 0.2185
1 | 426.6 | 0.093967 | 0.0012354 | 0.0012358 | 0.00061609 | 0.01567 | 0.015677 | 0.0079112 | 0.042404 | 0.042427 | 0.021795 | 0.0012274 | 0.0012373 | 0.0079835 | 0.014276 | 0.014392 | 0.093967 | 0.033 | 0.033271 | 0.21934
1 | 426.8 | 0.094306 | 0.0012397 | 0.0012401 | 0.00061799 | 0.015731 | 0.015737 | 0.0079386 | 0.042588 | 0.042611 | 0.021883 | 0.0012317 | 0.0012416 | 0.0080098 | 0.014328 | 0.014445 | 0.094306 | 0.033126 | 0.033398 | 0.22019
1 | 427 | 0.094648 | 0.0012441 | 0.0012445 | 0.00061991 | 0.015791 | 0.015798 | 0.0079662 | 0.042773 | 0.042796 | 0.021972 | 0.001236 | 0.0012459 | 0.0080362 | 0.014381 | 0.014498 | 0.094648 | 0.033253 | 0.033525 | 0.22104
1 | 427.2 | 0.094994 | 0.0012484 | 0.0012489 | 0.00062183 | 0.015852 | 0.015859 | 0.007994 | 0.042959 | 0.042982 | 0.022061 | 0.0012404 | 0.0012503 | 0.008063 | 0.014434 | 0.014551 | 0.094994 | 0.033381 | 0.033653 | 0.22191
1 | 427.4 | 0.095342 | 0.0012528 | 0.0012533 | 0.00062376 | 0.015914 | 0.01592 | 0.008022 | 0.043146 | 0.04317 | 0.022151 | 0.0012447 | 0.0012546 | 0.0080899 | 0.014488 | 0.014604 | 0.095342 | 0.03351 | 0.033782 | 0.22278
1 | 427.6 | 0.095693 | 0.0012573 | 0.0012577 | 0.00062571 | 0.015975 | 0.015982 | 0.0080501 | 0.043335 | 0.043359 | 0.022241 | 0.0012491 | 0.001259 | 0.0081171 | 0.014541 | 0.014658 | 0.095693 | 0.033639 | 0.033912 | 0.22366
1 | 427.8 | 0.096048 | 0.0012617 | 0.0012622 | 0.00062766 | 0.016037 | 0.016044 | 0.0080784 | 0.043525 | 0.043549 | 0.022332 | 0.0012535 | 0.0012634 | 0.0081445 | 0.014595 | 0.014712 | 0.096048 | 0.033769 | 0.034042 | 0.22454
1 | 428 | 0.096405 | 0.0012662 | 0.0012666 | 0.00062962 | 0.0161 | 0.016106 | 0.0081068 | 0.043716 | 0.04374 | 0.022424 | 0.001258 | 0.0012679 | 0.0081722 | 0.01465 | 0.014767 | 0.096405 | 0.0339 | 0.034173 | 0.22544
1 | 428.2 | 0.096765 | 0.0012707 | 0.0012711 | 0.0006316 | 0.016162 | 0.016169 | 0.0081354 | 0.043908 | 0.043932 | 0.022516 | 0.0012624 | 0.0012723 | 0.0082001 | 0.014704 | 0.014821 | 0.096765 | 0.034032 | 0.034305 | 0.22634
1 | 428.4 | 0.097129 | 0.0012752 | 0.0012757 | 0.00063358 | 0.016225 | 0.016232 | 0.0081642 | 0.044102 | 0.044126 | 0.022609 | 0.0012669 | 0.0012768 | 0.0082282 | 0.014759 | 0.014876 | 0.097129 | 0.034164 | 0.034438 | 0.22725
1 | 428.6 | 0.097495 | 0.0012798 | 0.0012802 | 0.00063558 | 0.016289 | 0.016296 | 0.0081931 | 0.044296 | 0.044321 | 0.022702 | 0.0012714 | 0.0012813 | 0.0082566 | 0.014814 | 0.014932 | 0.097495 | 0.034297 | 0.034571 | 0.22817
1 | 428.8 | 0.097865 | 0.0012843 | 0.0012848 | 0.00063758 | 0.016353 | 0.01636 | 0.0082223 | 0.044492 | 0.044517 | 0.022796 | 0.0012759 | 0.0012859 | 0.0082852 | 0.01487 | 0.014987 | 0.097865 | 0.034431 | 0.034705 | 0.22909
1 | 429 | 0.098237 | 0.0012889 | 0.0012894 | 0.0006396 | 0.016417 | 0.016424 | 0.0082516 | 0.04469 | 0.044715 | 0.022891 | 0.0012805 | 0.0012904 | 0.008314 | 0.014926 | 0.015043 | 0.098237 | 0.034565 | 0.03484 | 0.23003
1 | 429.2 | 0.098613 | 0.0012935 | 0.001294 | 0.00064163 | 0.016481 | 0.016489 | 0.008281 | 0.044889 | 0.044914 | 0.022987 | 0.001285 | 0.001295 | 0.0083431 | 0.014982 | 0.0151 | 0.098613 | 0.034701 | 0.034976 | 0.23097
1 | 429.4 | 0.098992 | 0.0012982 | 0.0012986 | 0.00064367 | 0.016546 | 0.016554 | 0.0083107 | 0.045089 | 0.045114 | 0.023083 | 0.0012896 | 0.0012996 | 0.0083724 | 0.015038 | 0.015156 | 0.098992 | 0.034837 | 0.035113 | 0.23191
1 | 429.6 | 0.099374 | 0.0013028 | 0.0013033 | 0.00064572 | 0.016612 | 0.016619 | 0.0083405 | 0.04529 | 0.045316 | 0.02318 | 0.0012943 | 0.0013043 | 0.0084019 | 0.015095 | 0.015213 | 0.099374 | 0.034973 | 0.03525 | 0.23287
1 | 429.8 | 0.099759 | 0.0013075 | 0.001308 | 0.00064778 | 0.016677 | 0.016685 | 0.0083705 | 0.045493 | 0.045519 | 0.023277 | 0.0012989 | 0.0013089 | 0.0084317 | 0.015152 | 0.01527 | 0.099759 | 0.035111 | 0.035388 | 0.23383
1 | 430 | 0.10015 | 0.0013123 | 0.0013127 | 0.00064985 | 0.016743 | 0.016751 | 0.0084007 | 0.045697 | 0.045723 | 0.023375 | 0.0013036 | 0.0013136 | 0.0084617 | 0.01521 | 0.015328 | 0.10015 | 0.03525 | 0.035527 | 0.2348
1 | 430.2 | 0.10054 | 0.001317 | 0.0013175 | 0.00065194 | 0.01681 | 0.016817 | 0.0084311 | 0.045902 | 0.045928 | 0.023474 | 0.0013083 | 0.0013183 | 0.0084919 | 0.015267 | 0.015386 | 0.10054 | 0.035389 | 0.035667 | 0.23578
1 | 430.4 | 0.10093 | 0.0013218 | 0.0013222 | 0.00065403 | 0.016877 | 0.016884 | 0.0084616 | 0.046109 | 0.046135 | 0.023573 | 0.001313 | 0.001323 | 0.0085224 | 0.015325 | 0.015444 | 0.10093 | 0.035529 | 0.035808 | 0.23677
1 | 430.6 | 0.10133 | 0.0013265 | 0.001327 | 0.00065614 | 0.016944 | 0.016952 | 0.0084924 | 0.046317 | 0.046344 | 0.023673 | 0.0013177 | 0.0013278 | 0.0085531 | 0.015384 | 0.015503 | 0.10133 | 0.03567 | 0.035949 | 0.23777
1 | 430.8 | 0.10173 | 0.0013314 | 0.0013318 | 0.00065825 | 0.017012 | 0.017019 | 0.0085233 | 0.046526 | 0.046553 | 0.023774 | 0.0013225 | 0.0013326 | 0.0085841 | 0.015442 | 0.015562 | 0.10173 | 0.035812 | 0.036091 | 0.23877
1 | 431 | 0.10213 | 0.0013362 | 0.0013367 | 0.00066038 | 0.01708 | 0.017087 | 0.0085544 | 0.046737 | 0.046765 | 0.023876 | 0.0013273 | 0.0013374 | 0.0086153 | 0.015501 | 0.015621 | 0.10213 | 0.035954 | 0.036234 | 0.23978
1 | 431.2 | 0.10254 | 0.0013411 | 0.0013416 | 0.00066252 | 0.017148 | 0.017156 | 0.0085857 | 0.04695 | 0.046977 | 0.023978 | 0.0013321 | 0.0013422 | 0.0086468 | 0.015561 | 0.01568 | 0.10254 | 0.036097 | 0.036378 | 0.2408
1 | 431.4 | 0.10295 | 0.001346 | 0.0013465 | 0.00066468 | 0.017217 | 0.017225 | 0.0086172 | 0.047163 | 0.047191 | 0.024081 | 0.001337 | 0.0013471 | 0.0086784 | 0.01562 | 0.01574 | 0.10295 | 0.036242 | 0.036523 | 0.24183
1 | 431.6 | 0.10336 | 0.0013509 | 0.0013514 | 0.00066684 | 0.017286 | 0.017294 | 0.0086489 | 0.047379 | 0.047407 | 0.024185 | 0.0013419 | 0.001352 | 0.0087104 | 0.01568 | 0.015801 | 0.10336 | 0.036387 | 0.036669 | 0.24286
1 | 431.8 | 0.10378 | 0.0013558 | 0.0013563 | 0.00066902 | 0.017356 | 0.017364 | 0.0086808 | 0.047595 | 0.047624 | 0.024289 | 0.0013468 | 0.0013569 | 0.0087425 | 0.015741 | 0.015861 | 0.10378 | 0.036533 | 0.036815 | 0.2439
1 | 432 | 0.1042 | 0.0013608 | 0.0013613 | 0.00067121 | 0.017426 | 0.017434 | 0.0087129 | 0.047813 | 0.047842 | 0.024395 | 0.0013517 | 0.0013619 | 0.008775 | 0.015801 | 0.015922 | 0.1042 | 0.036679 | 0.036963 | 0.24496
1 | 432.2 | 0.10462 | 0.0013658 | 0.0013663 | 0.00067341 | 0.017497 | 0.017505 | 0.0087452 | 0.048033 | 0.048062 | 0.024501 | 0.0013567 | 0.0013668 | 0.0088076 | 0.015862 | 0.015983 | 0.10462 | 0.036827 | 0.037111 | 0.24602
1 | 432.4 | 0.10505 | 0.0013708 | 0.0013714 | 0.00067562 | 0.017567 | 0.017576 | 0.0087777 | 0.048254 | 0.048283 | 0.024607 | 0.0013616 | 0.0013718 | 0.0088405 | 0.015924 | 0.016045 | 0.10505 | 0.036976 | 0.03726 | 0.24708
1 | 432.6 | 0.10548 | 0.0013759 | 0.0013764 | 0.00067785 | 0.017639 | 0.017647 | 0.0088103 | 0.048477 | 0.048506 | 0.024715 | 0.0013666 | 0.0013769 | 0.0088737 | 0.015986 | 0.016107 | 0.10548 | 0.037125 | 0.037411 | 0.24816
1 | 432.8 | 0.10591 | 0.001381 | 0.0013815 | 0.00068008 | 0.017711 | 0.017719 | 0.0088432 | 0.048701 | 0.048731 | 0.024823 | 0.0013717 | 0.0013819 | 0.0089071 | 0.016048 | 0.016169 | 0.10591 | 0.037275 | 0.037562 | 0.24925
1 | 433 | 0.10635 | 0.0013861 | 0.0013866 | 0.00068233 | 0.017783 | 0.017791 | 0.0088763 | 0.048927 | 0.048957 | 0.024932 | 0.0013767 | 0.001387 | 0.0089407 | 0.01611 | 0.016232 | 0.10635 | 0.037426 | 0.037713 | 0.25034
1 | 433.2 | 0.10679 | 0.0013912 | 0.0013918 | 0.0006846 | 0.017856 | 0.017864 | 0.0089096 | 0.049154 | 0.049184 | 0.025042 | 0.0013818 | 0.0013921 | 0.0089746 | 0.016173 | 0.016295 | 0.10679 | 0.037578 | 0.037866 | 0.25144
1 | 433.4 | 0.10723 | 0.0013964 | 0.0013969 | 0.00068687 | 0.017929 | 0.017937 | 0.0089431 | 0.049383 | 0.049413 | 0.025153 | 0.001387 | 0.0013973 | 0.0090087 | 0.016236 | 0.016359 | 0.10723 | 0.037731 | 0.03802 | 0.25255
1 | 433.6 | 0.10768 | 0.0014016 | 0.0014021 | 0.00068916 | 0.018002 | 0.018011 | 0.0089769 | 0.049613 | 0.049644 | 0.025264 | 0.0013921 | 0.0014024 | 0.0090431 | 0.0163 | 0.016423 | 0.10768 | 0.037885 | 0.038175 | 0.25367
1 | 433.8 | 0.10813 | 0.0014068 | 0.0014074 | 0.00069146 | 0.018076 | 0.018085 | 0.0090108 | 0.049845 | 0.049876 | 0.025376 | 0.0013973 | 0.0014076 | 0.0090778 | 0.016364 | 0.016487 | 0.10813 | 0.03804 | 0.03833 | 0.2548
1 | 434 | 0.10858 | 0.0014121 | 0.0014126 | 0.00069378 | 0.018151 | 0.018159 | 0.0090449 | 0.050079 | 0.05011 | 0.025489 | 0.0014025 | 0.0014128 | 0.0091127 | 0.016428 | 0.016551 | 0.10858 | 0.038196 | 0.038487 | 0.25594
1 | 434.2 | 0.10903 | 0.0014174 | 0.0014179 | 0.0006961 | 0.018226 | 0.018234 | 0.0090793 | 0.050314 | 0.050346 | 0.025603 | 0.0014077 | 0.0014181 | 0.0091478 | 0.016493 | 0.016616 | 0.10903 | 0.038353 | 0.038644 | 0.25708
1 | 434.4 | 0.10949 | 0.0014227 | 0.0014232 | 0.00069844 | 0.018301 | 0.01831 | 0.0091139 | 0.050551 | 0.050583 | 0.025718 | 0.001413 | 0.0014234 | 0.0091832 | 0.016558 | 0.016682 | 0.10949 | 0.03851 | 0.038803 | 0.25824
1 | 434.6 | 0.10996 | 0.001428 | 0.0014286 | 0.0007008 | 0.018377 | 0.018386 | 0.0091487 | 0.05079 | 0.050822 | 0.025834 | 0.0014183 | 0.0014287 | 0.0092189 | 0.016623 | 0.016747 | 0.10996 | 0.038669 | 0.038962 | 0.2594
1 | 434.8 | 0.11042 | 0.0014334 | 0.001434 | 0.00070317 | 0.018453 | 0.018462 | 0.0091837 | 0.05103 | 0.051063 | 0.02595 | 0.0014236 | 0.001434 | 0.0092548 | 0.016689 | 0.016814 | 0.11042 | 0.038828 | 0.039123 | 0.26057
1 | 435 | 0.11089 | 0.0014388 | 0.0014394 | 0.00070555 | 0.01853 | 0.018539 | 0.009219 | 0.051272 | 0.051305 | 0.026067 | 0.0014289 | 0.0014394 | 0.009291 | 0.016755 | 0.01688 | 0.11089 | 0.038989 | 0.039284 | 0.26175
1 | 435.2 | 0.11137 | 0.0014442 | 0.0014448 | 0.00070794 | 0.018607 | 0.018616 | 0.0092544 | 0.051516 | 0.051549 | 0.026186 | 0.0014343 | 0.0014448 | 0.0093274 | 0.016821 | 0.016947 | 0.11137 | 0.03915 | 0.039447 | 0.26294
1 | 435.4 | 0.11184 | 0.0014497 | 0.0014503 | 0.00071035 | 0.018685 | 0.018694 | 0.0092901 | 0.051761 | 0.051795 | 0.026305 | 0.0014397 | 0.0014503 | 0.0093641 | 0.016888 | 0.017014 | 0.11184 | 0.039313 | 0.03961 | 0.26414
1 | 435.6 | 0.11233 | 0.0014552 | 0.0014558 | 0.00071277 | 0.018763 | 0.018772 | 0.0093261 | 0.052009 | 0.052042 | 0.026425 | 0.0014452 | 0.0014557 | 0.0094011 | 0.016956 | 0.017082 | 0.11233 | 0.039476 | 0.039774 | 0.26535
1 | 435.8 | 0.11281 | 0.0014607 | 0.0014613 | 0.00071521 | 0.018842 | 0.018851 | 0.0093622 | 0.052257 | 0.052291 | 0.026546 | 0.0014506 | 0.0014612 | 0.0094383 | 0.017023 | 0.01715 | 0.11281 | 0.039641 | 0.03994 | 0.26657
1 | 436 | 0.1133 | 0.0014663 | 0.0014668 | 0.00071766 | 0.018921 | 0.01893 | 0.0093986 | 0.052508 | 0.052542 | 0.026667 | 0.0014561 | 0.0014668 | 0.0094758 | 0.017092 | 0.017219 | 0.1133 | 0.039806 | 0.040106 | 0.26779
1 | 436.2 | 0.11379 | 0.0014718 | 0.0014724 | 0.00072012 | 0.019001 | 0.01901 | 0.0094353 | 0.052761 | 0.052795 | 0.02679 | 0.0014617 | 0.0014723 | 0.0095135 | 0.01716 | 0.017288 | 0.11379 | 0.039973 | 0.040274 | 0.26903
1 | 436.4 | 0.11428 | 0.0014775 | 0.0014781 | 0.0007226 | 0.019081 | 0.01909 | 0.0094721 | 0.053015 | 0.05305 | 0.026914 | 0.0014672 | 0.0014779 | 0.0095516 | 0.017229 | 0.017357 | 0.11428 | 0.04014 | 0.040442 | 0.27028
1 | 436.6 | 0.11478 | 0.0014831 | 0.0014837 | 0.00072509 | 0.019161 | 0.019171 | 0.0095092 | 0.053271 | 0.053306 | 0.027038 | 0.0014728 | 0.0014835 | 0.0095899 | 0.017298 | 0.017427 | 0.11478 | 0.040309 | 0.040612 | 0.27153
1 | 436.8 | 0.11529 | 0.0014888 | 0.0014894 | 0.0007276 | 0.019243 | 0.019252 | 0.0095466 | 0.053529 | 0.053564 | 0.027164 | 0.0014784 | 0.0014892 | 0.0096284 | 0.017368 | 0.017497 | 0.11529 | 0.040478 | 0.040782 | 0.2728
1 | 437 | 0.11579 | 0.0014945 | 0.0014951 | 0.00073012 | 0.019324 | 0.019334 | 0.0095842 | 0.053789 | 0.053824 | 0.02729 | 0.0014841 | 0.0014949 | 0.0096672 | 0.017438 | 0.017567 | 0.11579 | 0.040649 | 0.040954 | 0.27407
1 | 437.2 | 0.1163 | 0.0015002 | 0.0015009 | 0.00073266 | 0.019407 | 0.019416 | 0.009622 | 0.05405 | 0.054086 | 0.027417 | 0.0014898 | 0.0015006 | 0.0097064 | 0.017509 | 0.017638 | 0.1163 | 0.04082 | 0.041127 | 0.27535
1 | 437.4 | 0.11682 | 0.001506 | 0.0015066 | 0.00073521 | 0.019489 | 0.019499 | 0.0096601 | 0.054314 | 0.05435 | 0.027546 | 0.0014955 | 0.0015063 | 0.0097457 | 0.01758 | 0.01771 | 0.11682 | 0.040993 | 0.041301 | 0.27665
1 | 437.6 | 0.11733 | 0.0015118 | 0.0015125 | 0.00073778 | 0.019572 | 0.019583 | 0.0096985 | 0.054579 | 0.054616 | 0.027675 | 0.0015013 | 0.0015121 | 0.0097854 | 0.017651 | 0.017782 | 0.11733 | 0.041167 | 0.041476 | 0.27795
1 | 437.8 | 0.11785 | 0.0015177 | 0.0015183 | 0.00074036 | 0.019656 | 0.019666 | 0.009737 | 0.054847 | 0.054884 | 0.027806 | 0.0015071 | 0.0015179 | 0.0098253 | 0.017723 | 0.017854 | 0.11785 | 0.041342 | 0.041652 | 0.27926
1 | 438 | 0.11838 | 0.0015236 | 0.0015242 | 0.00074296 | 0.019741 | 0.019751 | 0.0097759 | 0.055116 | 0.055154 | 0.027937 | 0.0015129 | 0.0015238 | 0.0098655 | 0.017796 | 0.017927 | 0.11838 | 0.041518 | 0.041829 | 0.28059
1 | 438.2 | 0.11891 | 0.0015295 | 0.0015301 | 0.00074557 | 0.019825 | 0.019836 | 0.009815 | 0.055388 | 0.055425 | 0.028069 | 0.0015187 | 0.0015297 | 0.009906 | 0.017868 | 0.018 | 0.11891 | 0.041695 | 0.042007 | 0.28192
1 | 438.4 | 0.11944 | 0.0015354 | 0.0015361 | 0.0007482 | 0.019911 | 0.019921 | 0.0098544 | 0.055661 | 0.055699 | 0.028203 | 0.0015246 | 0.0015356 | 0.0099468 | 0.017942 | 0.018074 | 0.11944 | 0.041873 | 0.042186 | 0.28327
1 | 438.6 | 0.11998 | 0.0015414 | 0.001542 | 0.00075084 | 0.019997 | 0.020007 | 0.009894 | 0.055936 | 0.055975 | 0.028337 | 0.0015305 | 0.0015416 | 0.0099879 | 0.018015 | 0.018148 | 0.11998 | 0.042053 | 0.042367 | 0.28462
1 | 438.8 | 0.12052 | 0.0015474 | 0.0015481 | 0.0007535 | 0.020083 | 0.020094 | 0.0099339 | 0.056214 | 0.056252 | 0.028473 | 0.0015365 | 0.0015476 | 0.010029 | 0.018089 | 0.018222 | 0.12052 | 0.042233 | 0.042549 | 0.28598
1 | 439 | 0.12106 | 0.0015534 | 0.0015541 | 0.00075618 | 0.02017 | 0.020181 | 0.0099741 | 0.056493 | 0.056532 | 0.028609 | 0.0015425 | 0.0015536 | 0.010071 | 0.018164 | 0.018297 | 0.12106 | 0.042415 | 0.042731 | 0.28736
1 | 439.2 | 0.12161 | 0.0015595 | 0.0015602 | 0.00075887 | 0.020258 | 0.020269 | 0.010014 | 0.056775 | 0.056814 | 0.028747 | 0.0015485 | 0.0015596 | 0.010113 | 0.018239 | 0.018373 | 0.12161 | 0.042597 | 0.042915 | 0.28874
1 | 439.4 | 0.12216 | 0.0015657 | 0.0015663 | 0.00076157 | 0.020346 | 0.020357 | 0.010055 | 0.057058 | 0.057098 | 0.028886 | 0.0015546 | 0.0015657 | 0.010155 | 0.018314 | 0.018449 | 0.12216 | 0.042781 | 0.043101 | 0.29014
1 | 439.6 | 0.12272 | 0.0015718 | 0.0015725 | 0.0007643 | 0.020435 | 0.020446 | 0.010096 | 0.057344 | 0.057384 | 0.029025 | 0.0015606 | 0.0015719 | 0.010198 | 0.01839 | 0.018525 | 0.12272 | 0.042966 | 0.043287 | 0.29155
1 | 439.8 | 0.12328 | 0.001578 | 0.0015787 | 0.00076704 | 0.020524 | 0.020535 | 0.010137 | 0.057632 | 0.057672 | 0.029166 | 0.0015668 | 0.001578 | 0.01024 | 0.018467 | 0.018602 | 0.12328 | 0.043153 | 0.043474 | 0.29296
1 | 440 | 0.12385 | 0.0015842 | 0.0015849 | 0.00076979 | 0.020614 | 0.020625 | 0.010179 | 0.057922 | 0.057963 | 0.029308 | 0.0015729 | 0.0015842 | 0.010283 | 0.018543 | 0.018679 | 0.12385 | 0.04334 | 0.043663 | 0.29439
1 | 440.2 | 0.12442 | 0.0015905 | 0.0015912 | 0.00077257 | 0.020704 | 0.020716 | 0.010221 | 0.058214 | 0.058255 | 0.029452 | 0.0015791 | 0.0015905 | 0.010327 | 0.018621 | 0.018757 | 0.12442 | 0.043529 | 0.043853 | 0.29583
1 | 440.4 | 0.12499 | 0.0015968 | 0.0015975 | 0.00077536 | 0.020796 | 0.020807 | 0.010263 | 0.058508 | 0.05855 | 0.029596 | 0.0015854 | 0.0015967 | 0.010371 | 0.018698 | 0.018835 | 0.12499 | 0.043718 | 0.044044 | 0.29728
1 | 440.6 | 0.12557 | 0.0016031 | 0.0016038 | 0.00077816 | 0.020887 | 0.020899 | 0.010305 | 0.058805 | 0.058847 | 0.029741 | 0.0015917 | 0.0016031 | 0.010415 | 0.018777 | 0.018914 | 0.12557 | 0.04391 | 0.044237 | 0.29874
1 | 440.8 | 0.12615 | 0.0016095 | 0.0016102 | 0.00078099 | 0.020979 | 0.020991 | 0.010348 | 0.059104 | 0.059146 | 0.029888 | 0.001598 | 0.0016094 | 0.010459 | 0.018855 | 0.018994 | 0.12615 | 0.044102 | 0.04443 | 0.30021
1 | 441 | 0.12674 | 0.0016159 | 0.0016166 | 0.00078383 | 0.021072 | 0.021084 | 0.010391 | 0.059405 | 0.059448 | 0.030036 | 0.0016043 | 0.0016158 | 0.010504 | 0.018935 | 0.019073 | 0.12674 | 0.044295 | 0.044625 | 0.30169
1 | 441.2 | 0.12733 | 0.0016224 | 0.0016231 | 0.00078669 | 0.021166 | 0.021178 | 0.010434 | 0.059708 | 0.059751 | 0.030185 | 0.0016107 | 0.0016222 | 0.010549 | 0.019014 | 0.019154 | 0.12733 | 0.04449 | 0.044821 | 0.30319
1 | 441.4 | 0.12792 | 0.0016288 | 0.0016296 | 0.00078956 | 0.02126 | 0.021272 | 0.010478 | 0.060014 | 0.060058 | 0.030335 | 0.0016171 | 0.0016287 | 0.010594 | 0.019095 | 0.019234 | 0.12792 | 0.044686 | 0.045019 | 0.30469
1 | 441.6 | 0.12852 | 0.0016354 | 0.0016361 | 0.00079246 | 0.021355 | 0.021367 | 0.010522 | 0.060322 | 0.060366 | 0.030486 | 0.0016236 | 0.0016352 | 0.010639 | 0.019175 | 0.019316 | 0.12852 | 0.044883 | 0.045218 | 0.30621
1 | 441.8 | 0.12912 | 0.0016419 | 0.0016427 | 0.00079537 | 0.02145 | 0.021462 | 0.010566 | 0.060632 | 0.060677 | 0.030639 | 0.0016301 | 0.0016417 | 0.010685 | 0.019257 | 0.019398 | 0.12912 | 0.045082 | 0.045418 | 0.30774
1 | 442 | 0.12973 | 0.0016485 | 0.0016493 | 0.0007983 | 0.021546 | 0.021558 | 0.01061 | 0.060945 | 0.06099 | 0.030793 | 0.0016366 | 0.0016483 | 0.010731 | 0.019338 | 0.01948 | 0.12973 | 0.045282 | 0.045619 | 0.30928
1 | 442.2 | 0.13034 | 0.0016552 | 0.0016559 | 0.00080124 | 0.021643 | 0.021655 | 0.010655 | 0.06126 | 0.061306 | 0.030948 | 0.0016432 | 0.0016549 | 0.010778 | 0.019421 | 0.019563 | 0.13034 | 0.045483 | 0.045822 | 0.31083
1 | 442.4 | 0.13096 | 0.0016619 | 0.0016626 | 0.00080421 | 0.02174 | 0.021752 | 0.0107 | 0.061578 | 0.061624 | 0.031105 | 0.0016498 | 0.0016616 | 0.010825 | 0.019503 | 0.019646 | 0.13096 | 0.045686 | 0.046026 | 0.3124
1 | 442.6 | 0.13158 | 0.0016686 | 0.0016694 | 0.00080719 | 0.021838 | 0.02185 | 0.010746 | 0.061898 | 0.061944 | 0.031262 | 0.0016565 | 0.0016683 | 0.010872 | 0.019587 | 0.01973 | 0.13158 | 0.045889 | 0.046231 | 0.31398
1 | 442.8 | 0.13221 | 0.0016754 | 0.0016761 | 0.0008102 | 0.021936 | 0.021949 | 0.010791 | 0.062221 | 0.062267 | 0.031421 | 0.0016631 | 0.001675 | 0.010919 | 0.019671 | 0.019814 | 0.13221 | 0.046095 | 0.046438 | 0.31556
1 | 443 | 0.13284 | 0.0016822 | 0.0016829 | 0.00081322 | 0.022036 | 0.022048 | 0.010837 | 0.062546 | 0.062593 | 0.031582 | 0.0016699 | 0.0016818 | 0.010967 | 0.019755 | 0.019899 | 0.13284 | 0.046301 | 0.046646 | 0.31717
1 | 443.2 | 0.13348 | 0.001689 | 0.0016898 | 0.00081626 | 0.022136 | 0.022148 | 0.010884 | 0.062873 | 0.062921 | 0.031744 | 0.0016767 | 0.0016886 | 0.011015 | 0.01984 | 0.019985 | 0.13348 | 0.046509 | 0.046855 | 0.31878
1 | 443.4 | 0.13412 | 0.0016959 | 0.0016967 | 0.00081932 | 0.022236 | 0.022249 | 0.010931 | 0.063203 | 0.063251 | 0.031907 | 0.0016835 | 0.0016955 | 0.011064 | 0.019925 | 0.020071 | 0.13412 | 0.046718 | 0.047066 | 0.3204
1 | 443.6 | 0.13476 | 0.0017028 | 0.0017036 | 0.0008224 | 0.022337 | 0.02235 | 0.010978 | 0.063536 | 0.063584 | 0.032071 | 0.0016903 | 0.0017024 | 0.011113 | 0.020011 | 0.020158 | 0.13476 | 0.046929 | 0.047278 | 0.32204
1 | 443.8 | 0.13541 | 0.0017098 | 0.0017106 | 0.00082549 | 0.022439 | 0.022452 | 0.011025 | 0.063872 | 0.06392 | 0.032237 | 0.0016972 | 0.0017093 | 0.011162 | 0.020098 | 0.020245 | 0.13541 | 0.047141 | 0.047492 | 0.32369
1 | 444 | 0.13607 | 0.0017168 | 0.0017176 | 0.00082861 | 0.022542 | 0.022555 | 0.011073 | 0.064209 | 0.064259 | 0.032404 | 0.0017042 | 0.0017163 | 0.011211 | 0.020185 | 0.020332 | 0.13607 | 0.047354 | 0.047707 | 0.32536
1 | 444.2 | 0.13673 | 0.0017239 | 0.0017247 | 0.00083175 | 0.022645 | 0.022659 | 0.011121 | 0.06455 | 0.0646 | 0.032573 | 0.0017112 | 0.0017234 | 0.011261 | 0.020272 | 0.020421 | 0.13673 | 0.047569 | 0.047924 | 0.32703
1 | 444.4 | 0.13739 | 0.001731 | 0.0017318 | 0.0008349 | 0.022749 | 0.022763 | 0.011169 | 0.064894 | 0.064944 | 0.032743 | 0.0017182 | 0.0017304 | 0.011311 | 0.020361 | 0.02051 | 0.13739 | 0.047785 | 0.048142 | 0.32872
1 | 444.6 | 0.13806 | 0.0017381 | 0.0017389 | 0.00083808 | 0.022854 | 0.022868 | 0.011218 | 0.06524 | 0.06529 | 0.032914 | 0.0017252 | 0.0017376 | 0.011362 | 0.020449 | 0.020599 | 0.13806 | 0.048003 | 0.048361 | 0.33043
1 | 444.8 | 0.13873 | 0.0017453 | 0.0017461 | 0.00084128 | 0.02296 | 0.022973 | 0.011267 | 0.065588 | 0.06564 | 0.033087 | 0.0017324 | 0.0017447 | 0.011413 | 0.020539 | 0.020689 | 0.13873 | 0.048222 | 0.048582 | 0.33214
1 | 445 | 0.13941 | 0.0017525 | 0.0017534 | 0.0008445 | 0.023066 | 0.02308 | 0.011316 | 0.06594 | 0.065992 | 0.033261 | 0.0017395 | 0.0017519 | 0.011464 | 0.020629 | 0.02078 | 0.13941 | 0.048443 | 0.048805 | 0.33387
1 | 445.2 | 0.1401 | 0.0017598 | 0.0017606 | 0.00084773 | 0.023173 | 0.023187 | 0.011366 | 0.066295 | 0.066347 | 0.033437 | 0.0017467 | 0.0017592 | 0.011516 | 0.020719 | 0.020871 | 0.1401 | 0.048665 | 0.049029 | 0.33562
1 | 445.4 | 0.14079 | 0.0017671 | 0.001768 | 0.00085099 | 0.02328 | 0.023294 | 0.011416 | 0.066652 | 0.066704 | 0.033615 | 0.0017539 | 0.0017665 | 0.011568 | 0.02081 | 0.020963 | 0.14079 | 0.048889 | 0.049254 | 0.33737
1 | 445.6 | 0.14148 | 0.0017745 | 0.0017753 | 0.00085427 | 0.023389 | 0.023403 | 0.011467 | 0.067012 | 0.067065 | 0.033794 | 0.0017612 | 0.0017738 | 0.01162 | 0.020902 | 0.021055 | 0.14148 | 0.049114 | 0.049481 | 0.33914
1 | 445.8 | 0.14218 | 0.0017819 | 0.0017828 | 0.00085757 | 0.023498 | 0.023512 | 0.011518 | 0.067375 | 0.067429 | 0.033974 | 0.0017686 | 0.0017812 | 0.011673 | 0.020994 | 0.021148 | 0.14218 | 0.049341 | 0.04971 | 0.34093
1 | 446 | 0.14289 | 0.0017893 | 0.0017902 | 0.0008609 | 0.023608 | 0.023622 | 0.011569 | 0.067741 | 0.067795 | 0.034156 | 0.0017759 | 0.0017886 | 0.011726 | 0.021087 | 0.021242 | 0.14289 | 0.049569 | 0.04994 | 0.34273
1 | 446.2 | 0.1436 | 0.0017968 | 0.0017977 | 0.00086424 | 0.023718 | 0.023733 | 0.011621 | 0.06811 | 0.068165 | 0.03434 | 0.0017834 | 0.0017961 | 0.011779 | 0.021181 | 0.021336 | 0.1436 | 0.049799 | 0.050171 | 0.34454
1 | 446.4 | 0.14431 | 0.0018044 | 0.0018053 | 0.00086761 | 0.02383 | 0.023845 | 0.011673 | 0.068482 | 0.068537 | 0.034525 | 0.0017908 | 0.0018036 | 0.011833 | 0.021275 | 0.021431 | 0.14431 | 0.05003 | 0.050405 | 0.34637
1 | 446.6 | 0.14503 | 0.001812 | 0.0018129 | 0.00087099 | 0.023942 | 0.023957 | 0.011725 | 0.068857 | 0.068913 | 0.034712 | 0.0017984 | 0.0018112 | 0.011887 | 0.021369 | 0.021526 | 0.14503 | 0.050263 | 0.050639 | 0.34821
1 | 446.8 | 0.14576 | 0.0018196 | 0.0018205 | 0.0008744 | 0.024055 | 0.02407 | 0.011778 | 0.069235 | 0.069291 | 0.0349 | 0.0018059 | 0.0018188 | 0.011942 | 0.021465 | 0.021622 | 0.14576 | 0.050498 | 0.050876 | 0.35006
1 | 447 | 0.14649 | 0.0018273 | 0.0018282 | 0.00087783 | 0.024169 | 0.024184 | 0.011831 | 0.069616 | 0.069673 | 0.035091 | 0.0018135 | 0.0018265 | 0.011997 | 0.021561 | 0.021719 | 0.14649 | 0.050734 | 0.051114 | 0.35193
1 | 447.2 | 0.14723 | 0.0018351 | 0.001836 | 0.00088129 | 0.024284 | 0.024299 | 0.011885 | 0.070001 | 0.070058 | 0.035282 | 0.0018212 | 0.0018342 | 0.012052 | 0.021657 | 0.021816 | 0.14723 | 0.050972 | 0.051354 | 0.35382
1 | 447.4 | 0.14798 | 0.0018428 | 0.0018438 | 0.00088477 | 0.024399 | 0.024414 | 0.011939 | 0.070388 | 0.070446 | 0.035476 | 0.0018289 | 0.001842 | 0.012108 | 0.021755 | 0.021914 | 0.14798 | 0.051211 | 0.051595 | 0.35572
1 | 447.6 | 0.14872 | 0.0018507 | 0.0018516 | 0.00088827 | 0.024515 | 0.024531 | 0.011993 | 0.070779 | 0.070837 | 0.035671 | 0.0018366 | 0.0018498 | 0.012164 | 0.021853 | 0.022013 | 0.14872 | 0.051452 | 0.051838 | 0.35763
1 | 447.8 | 0.14948 | 0.0018586 | 0.0018595 | 0.00089179 | 0.024632 | 0.024648 | 0.012048 | 0.071173 | 0.071232 | 0.035868 | 0.0018444 | 0.0018576 | 0.012221 | 0.021951 | 0.022113 | 0.14948 | 0.051695 | 0.052083 | 0.35956
1 | 448 | 0.15024 | 0.0018665 | 0.0018675 | 0.00089533 | 0.02475 | 0.024766 | 0.012103 | 0.07157 | 0.07163 | 0.036067 | 0.0018523 | 0.0018656 | 0.012278 | 0.02205 | 0.022213 | 0.15024 | 0.051939 | 0.05233 | 0.36151
1 | 448.2 | 0.15101 | 0.0018745 | 0.0018755 | 0.0008989 | 0.024869 | 0.024885 | 0.012159 | 0.07197 | 0.072031 | 0.036267 | 0.0018602 | 0.0018735 | 0.012335 | 0.02215 | 0.022313 | 0.15101 | 0.052185 | 0.052578 | 0.36347
1 | 448.4 | 0.15178 | 0.0018825 | 0.0018835 | 0.0009025 | 0.024989 | 0.025005 | 0.012215 | 0.072374 | 0.072435 | 0.03647 | 0.0018681 | 0.0018815 | 0.012393 | 0.022251 | 0.022415 | 0.15178 | 0.052433 | 0.052828 | 0.36545
1 | 448.6 | 0.15256 | 0.0018906 | 0.0018916 | 0.00090611 | 0.025109 | 0.025125 | 0.012272 | 0.072781 | 0.072843 | 0.036674 | 0.0018761 | 0.0018896 | 0.012451 | 0.022352 | 0.022517 | 0.15256 | 0.052683 | 0.05308 | 0.36744
1 | 448.8 | 0.15334 | 0.0018988 | 0.0018997 | 0.00090976 | 0.02523 | 0.025247 | 0.012328 | 0.073192 | 0.073254 | 0.03688 | 0.0018842 | 0.0018977 | 0.012509 | 0.022454 | 0.022619 | 0.15334 | 0.052934 | 0.053333 | 0.36945
1 | 449 | 0.15413 | 0.001907 | 0.0019079 | 0.00091342 | 0.025353 | 0.025369 | 0.012386 | 0.073606 | 0.073669 | 0.037088 | 0.0018923 | 0.0019059 | 0.012568 | 0.022556 | 0.022723 | 0.15413 | 0.053187 | 0.053588 | 0.37147
1 | 449.2 | 0.15493 | 0.0019152 | 0.0019162 | 0.00091711 | 0.025476 | 0.025492 | 0.012444 | 0.074024 | 0.074087 | 0.037298 | 0.0019005 | 0.0019141 | 0.012628 | 0.02266 | 0.022827 | 0.15493 | 0.053442 | 0.053845 | 0.37352
1 | 449.4 | 0.15573 | 0.0019235 | 0.0019245 | 0.00092083 | 0.0256 | 0.025616 | 0.012502 | 0.074445 | 0.074509 | 0.037509 | 0.0019087 | 0.0019224 | 0.012688 | 0.022764 | 0.022932 | 0.15573 | 0.053699 | 0.054104 | 0.37557
1 | 449.6 | 0.15654 | 0.0019319 | 0.0019329 | 0.00092457 | 0.025725 | 0.025741 | 0.012561 | 0.07487 | 0.074935 | 0.037723 | 0.0019169 | 0.0019307 | 0.012748 | 0.022868 | 0.023038 | 0.15654 | 0.053957 | 0.054365 | 0.37765
1 | 449.8 | 0.15735 | 0.0019403 | 0.0019413 | 0.00092833 | 0.02585 | 0.025867 | 0.01262 | 0.075298 | 0.075364 | 0.037939 | 0.0019252 | 0.0019391 | 0.012809 | 0.022974 | 0.023144 | 0.15735 | 0.054218 | 0.054628 | 0.37974
1 | 450 | 0.15817 | 0.0019487 | 0.0019498 | 0.00093212 | 0.025977 | 0.025994 | 0.012679 | 0.07573 | 0.075796 | 0.038156 | 0.0019336 | 0.0019475 | 0.01287 | 0.02308 | 0.023251 | 0.15817 | 0.05448 | 0.054892 | 0.38185
1 | 450.2 | 0.159 | 0.0019572 | 0.0019583 | 0.00093594 | 0.026105 | 0.026122 | 0.012739 | 0.076166 | 0.076233 | 0.038376 | 0.001942 | 0.001956 | 0.012931 | 0.023187 | 0.023359 | 0.159 | 0.054744 | 0.055159 | 0.38397
1 | 450.4 | 0.15983 | 0.0019658 | 0.0019669 | 0.00093978 | 0.026233 | 0.026251 | 0.0128 | 0.076605 | 0.076673 | 0.038598 | 0.0019505 | 0.0019646 | 0.012993 | 0.023294 | 0.023467 | 0.15983 | 0.05501 | 0.055427 | 0.38612
1 | 450.6 | 0.16067 | 0.0019744 | 0.0019755 | 0.00094365 | 0.026363 | 0.02638 | 0.012861 | 0.077049 | 0.077117 | 0.038821 | 0.001959 | 0.0019732 | 0.013056 | 0.023403 | 0.023576 | 0.16067 | 0.055278 | 0.055697 | 0.38828
1 | 450.8 | 0.16152 | 0.0019831 | 0.0019842 | 0.00094755 | 0.026493 | 0.026511 | 0.012922 | 0.077496 | 0.077565 | 0.039047 | 0.0019676 | 0.0019818 | 0.013119 | 0.023512 | 0.023686 | 0.16152 | 0.055547 | 0.055969 | 0.39045
1 | 451 | 0.16237 | 0.0019919 | 0.0019929 | 0.00095147 | 0.026624 | 0.026643 | 0.012984 | 0.077947 | 0.078016 | 0.039275 | 0.0019763 | 0.0019905 | 0.013182 | 0.023622 | 0.023797 | 0.16237 | 0.055819 | 0.056243 | 0.39265
1 | 451.2 | 0.16323 | 0.0020007 | 0.0020017 | 0.00095542 | 0.026757 | 0.026775 | 0.013047 | 0.078402 | 0.078472 | 0.039505 | 0.001985 | 0.0019993 | 0.013246 | 0.023732 | 0.023909 | 0.16323 | 0.056093 | 0.056519 | 0.39486
1 | 451.4 | 0.1641 | 0.0020095 | 0.0020106 | 0.00095939 | 0.02689 | 0.026909 | 0.01311 | 0.07886 | 0.078932 | 0.039737 | 0.0019937 | 0.0020081 | 0.01331 | 0.023844 | 0.024021 | 0.1641 | 0.056368 | 0.056798 | 0.3971
1 | 451.6 | 0.16498 | 0.0020184 | 0.0020195 | 0.0009634 | 0.027025 | 0.027043 | 0.013173 | 0.079323 | 0.079395 | 0.039972 | 0.0020025 | 0.002017 | 0.013375 | 0.023956 | 0.024134 | 0.16498 | 0.056646 | 0.057078 | 0.39935
1 | 451.8 | 0.16586 | 0.0020274 | 0.0020285 | 0.00096743 | 0.02716 | 0.027179 | 0.013237 | 0.07979 | 0.079863 | 0.040209 | 0.0020114 | 0.002026 | 0.01344 | 0.024069 | 0.024248 | 0.16586 | 0.056925 | 0.05736 | 0.40162
1 | 452 | 0.16674 | 0.0020364 | 0.0020375 | 0.00097149 | 0.027296 | 0.027315 | 0.013301 | 0.080261 | 0.080335 | 0.040448 | 0.0020203 | 0.002035 | 0.013506 | 0.024182 | 0.024363 | 0.16674 | 0.057207 | 0.057644 | 0.4039
1 | 452.2 | 0.16764 | 0.0020455 | 0.0020466 | 0.00097557 | 0.027434 | 0.027453 | 0.013366 | 0.080737 | 0.080811 | 0.040689 | 0.0020293 | 0.002044 | 0.013572 | 0.024297 | 0.024478 | 0.16764 | 0.057491 | 0.05793 | 0.40621
1 | 452.4 | 0.16854 | 0.0020547 | 0.0020558 | 0.00097969 | 0.027572 | 0.027591 | 0.013432 | 0.081216 | 0.081291 | 0.040932 | 0.0020384 | 0.0020531 | 0.013638 | 0.024412 | 0.024595 | 0.16854 | 0.057777 | 0.058219 | 0.40854
1 | 452.6 | 0.16945 | 0.0020639 | 0.002065 | 0.00098383 | 0.027712 | 0.027731 | 0.013498 | 0.0817 | 0.081775 | 0.041178 | 0.0020475 | 0.0020623 | 0.013705 | 0.024528 | 0.024712 | 0.16945 | 0.058064 | 0.058509 | 0.41088
1 | 452.8 | 0.17036 | 0.0020732 | 0.0020743 | 0.00098801 | 0.027852 | 0.027872 | 0.013564 | 0.082188 | 0.082264 | 0.041427 | 0.0020567 | 0.0020716 | 0.013773 | 0.024645 | 0.02483 | 0.17036 | 0.058354 | 0.058802 | 0.41325
1 | 453 | 0.17129 | 0.0020825 | 0.0020837 | 0.00099221 | 0.027994 | 0.028013 | 0.013631 | 0.08268 | 0.082757 | 0.041677 | 0.0020659 | 0.0020809 | 0.013841 | 0.024763 | 0.024949 | 0.17129 | 0.058647 | 0.059097 | 0.41563
1 | 453.2 | 0.17222 | 0.0020919 | 0.0020931 | 0.00099644 | 0.028136 | 0.028156 | 0.013699 | 0.083177 | 0.083255 | 0.041931 | 0.0020752 | 0.0020903 | 0.01391 | 0.024882 | 0.025068 | 0.17222 | 0.058941 | 0.059394 | 0.41804
1 | 453.4 | 0.17316 | 0.0021013 | 0.0021025 | 0.0010007 | 0.02828 | 0.0283 | 0.013767 | 0.083678 | 0.083757 | 0.042186 | 0.0020845 | 0.0020997 | 0.013979 | 0.025001 | 0.025189 | 0.17316 | 0.059237 | 0.059693 | 0.42046
1 | 453.6 | 0.1741 | 0.0021109 | 0.0021121 | 0.001005 | 0.028425 | 0.028445 | 0.013836 | 0.084184 | 0.084264 | 0.042444 | 0.002094 | 0.0021092 | 0.014049 | 0.025121 | 0.02531 | 0.1741 | 0.059536 | 0.059994 | 0.4229
1 | 453.8 | 0.17505 | 0.0021205 | 0.0021217 | 0.0010093 | 0.028571 | 0.028591 | 0.013905 | 0.084694 | 0.084775 | 0.042705 | 0.0021034 | 0.0021188 | 0.014119 | 0.025243 | 0.025432 | 0.17505 | 0.059837 | 0.060298 | 0.42537
1 | 454 | 0.17602 | 0.0021301 | 0.0021313 | 0.0010137 | 0.028718 | 0.028739 | 0.013975 | 0.085209 | 0.085291 | 0.042968 | 0.002113 | 0.0021284 | 0.014189 | 0.025365 | 0.025556 | 0.17602 | 0.06014 | 0.060604 | 0.42786
1 | 454.2 | 0.17698 | 0.0021398 | 0.0021411 | 0.0010181 | 0.028866 | 0.028887 | 0.014045 | 0.085729 | 0.085811 | 0.043234 | 0.0021226 | 0.0021381 | 0.01426 | 0.025487 | 0.02568 | 0.17698 | 0.060445 | 0.060912 | 0.43036
1 | 454.4 | 0.17796 | 0.0021496 | 0.0021509 | 0.0010225 | 0.029015 | 0.029037 | 0.014116 | 0.086253 | 0.086336 | 0.043503 | 0.0021323 | 0.0021478 | 0.014332 | 0.025611 | 0.025804 | 0.17796 | 0.060753 | 0.061223 | 0.43289
1 | 454.6 | 0.17894 | 0.0021595 | 0.0021607 | 0.0010269 | 0.029166 | 0.029187 | 0.014188 | 0.086782 | 0.086866 | 0.043774 | 0.002142 | 0.0021577 | 0.014404 | 0.025736 | 0.02593 | 0.17894 | 0.061063 | 0.061536 | 0.43544
1 | 454.8 | 0.17994 | 0.0021694 | 0.0021707 | 0.0010314 | 0.029317 | 0.029339 | 0.01426 | 0.087316 | 0.087401 | 0.044048 | 0.0021518 | 0.0021675 | 0.014477 | 0.025862 | 0.026057 | 0.17994 | 0.061375 | 0.061851 | 0.43802
1 | 455 | 0.18094 | 0.0021794 | 0.0021807 | 0.0010359 | 0.02947 | 0.029492 | 0.014332 | 0.087855 | 0.087941 | 0.044324 | 0.0021617 | 0.0021775 | 0.014551 | 0.025988 | 0.026185 | 0.18094 | 0.06169 | 0.062168 | 0.44061
1 | 455.2 | 0.18195 | 0.0021894 | 0.0021907 | 0.0010405 | 0.029624 | 0.029646 | 0.014406 | 0.088399 | 0.088486 | 0.044604 | 0.0021716 | 0.0021875 | 0.014624 | 0.026115 | 0.026313 | 0.18195 | 0.062007 | 0.062489 | 0.44323
1 | 455.4 | 0.18296 | 0.0021996 | 0.0022009 | 0.001045 | 0.02978 | 0.029802 | 0.01448 | 0.088948 | 0.089036 | 0.044886 | 0.0021816 | 0.0021976 | 0.014699 | 0.026244 | 0.026443 | 0.18296 | 0.062326 | 0.062811 | 0.44586
1 | 455.6 | 0.18399 | 0.0022098 | 0.0022111 | 0.0010497 | 0.029936 | 0.029958 | 0.014554 | 0.089502 | 0.089591 | 0.045171 | 0.0021917 | 0.0022078 | 0.014774 | 0.026373 | 0.026573 | 0.18399 | 0.062648 | 0.063136 | 0.44853
1 | 455.8 | 0.18502 | 0.00222 | 0.0022214 | 0.0010543 | 0.030094 | 0.030116 | 0.014629 | 0.090061 | 0.090151 | 0.045459 | 0.0022018 | 0.002218 | 0.014849 | 0.026503 | 0.026705 | 0.18502 | 0.062972 | 0.063463 | 0.45121
1 | 456 | 0.18606 | 0.0022304 | 0.0022317 | 0.001059 | 0.030252 | 0.030275 | 0.014705 | 0.090626 | 0.090717 | 0.04575 | 0.0022121 | 0.0022283 | 0.014925 | 0.026634 | 0.026837 | 0.18606 | 0.063299 | 0.063793 | 0.45392
1 | 456.2 | 0.18711 | 0.0022408 | 0.0022421 | 0.0010637 | 0.030413 | 0.030436 | 0.014782 | 0.091195 | 0.091287 | 0.046044 | 0.0022223 | 0.0022387 | 0.015002 | 0.026766 | 0.02697 | 0.18711 | 0.063628 | 0.064126 | 0.45665
1 | 456.4 | 0.18817 | 0.0022513 | 0.0022526 | 0.0010684 | 0.030574 | 0.030597 | 0.014859 | 0.091771 | 0.091863 | 0.046341 | 0.0022327 | 0.0022492 | 0.015079 | 0.0269 | 0.027105 | 0.18817 | 0.06396 | 0.064461 | 0.4594
1 | 456.6 | 0.18924 | 0.0022618 | 0.0022632 | 0.0010732 | 0.030737 | 0.03076 | 0.014937 | 0.092351 | 0.092445 | 0.046641 | 0.0022431 | 0.0022597 | 0.015157 | 0.027034 | 0.02724 | 0.18924 | 0.064294 | 0.064798 | 0.46218
1 | 456.8 | 0.19032 | 0.0022724 | 0.0022738 | 0.001078 | 0.030901 | 0.030924 | 0.015015 | 0.092937 | 0.093032 | 0.046945 | 0.0022536 | 0.0022703 | 0.015236 | 0.027169 | 0.027376 | 0.19032 | 0.064631 | 0.065138 | 0.46499
1 | 457 | 0.1914 | 0.0022831 | 0.0022845 | 0.0010829 | 0.031066 | 0.03109 | 0.015094 | 0.093529 | 0.093625 | 0.047251 | 0.0022642 | 0.0022809 | 0.015315 | 0.027305 | 0.027514 | 0.1914 | 0.064971 | 0.065481 | 0.46781
1 | 457.2 | 0.1925 | 0.0022939 | 0.0022953 | 0.0010878 | 0.031233 | 0.031257 | 0.015174 | 0.094126 | 0.094223 | 0.047561 | 0.0022749 | 0.0022917 | 0.015394 | 0.027442 | 0.027652 | 0.1925 | 0.065313 | 0.065827 | 0.47066
1 | 457.4 | 0.1936 | 0.0023048 | 0.0023062 | 0.0010927 | 0.0314 | 0.031425 | 0.015254 | 0.094729 | 0.094827 | 0.047873 | 0.0022856 | 0.0023025 | 0.015474 | 0.02758 | 0.027791 | 0.1936 | 0.065658 | 0.066175 | 0.47354
1 | 457.6 | 0.19471 | 0.0023157 | 0.0023171 | 0.0010977 | 0.03157 | 0.031594 | 0.015336 | 0.095338 | 0.095437 | 0.04819 | 0.0022964 | 0.0023134 | 0.015555 | 0.027719 | 0.027932 | 0.19471 | 0.066005 | 0.066526 | 0.47644
1 | 457.8 | 0.19583 | 0.0023267 | 0.0023281 | 0.0011027 | 0.03174 | 0.031765 | 0.015417 | 0.095952 | 0.096052 | 0.048509 | 0.0023073 | 0.0023244 | 0.015637 | 0.027859 | 0.028073 | 0.19583 | 0.066355 | 0.066879 | 0.47937
1 | 458 | 0.19697 | 0.0023378 | 0.0023392 | 0.0011077 | 0.031912 | 0.031938 | 0.0155 | 0.096573 | 0.096674 | 0.048832 | 0.0023182 | 0.0023354 | 0.015719 | 0.028 | 0.028216 | 0.19697 | 0.066708 | 0.067236 | 0.48233
1 | 458.2 | 0.19811 | 0.0023489 | 0.0023504 | 0.0011128 | 0.032086 | 0.032111 | 0.015583 | 0.097199 | 0.097302 | 0.049158 | 0.0023292 | 0.0023466 | 0.015802 | 0.028143 | 0.02836 | 0.19811 | 0.067064 | 0.067595 | 0.48531
1 | 458.4 | 0.19926 | 0.0023602 | 0.0023617 | 0.0011179 | 0.032261 | 0.032286 | 0.015667 | 0.097832 | 0.097936 | 0.049488 | 0.0023404 | 0.0023578 | 0.015885 | 0.028286 | 0.028504 | 0.19926 | 0.067422 | 0.067957 | 0.48831
1 | 458.6 | 0.20042 | 0.0023715 | 0.002373 | 0.001123 | 0.032437 | 0.032463 | 0.015752 | 0.098471 | 0.098575 | 0.049821 | 0.0023515 | 0.0023691 | 0.015969 | 0.028431 | 0.02865 | 0.20042 | 0.067784 | 0.068322 | 0.49135
1 | 458.8 | 0.20159 | 0.0023829 | 0.0023844 | 0.0011282 | 0.032615 | 0.032641 | 0.015838 | 0.099116 | 0.099222 | 0.050158 | 0.0023628 | 0.0023804 | 0.016054 | 0.028576 | 0.028797 | 0.20159 | 0.068148 | 0.06869 | 0.49441
1 | 459 | 0.20277 | 0.0023944 | 0.0023959 | 0.0011335 | 0.032794 | 0.03282 | 0.015924 | 0.099767 | 0.099874 | 0.050499 | 0.0023742 | 0.0023919 | 0.016139 | 0.028723 | 0.028945 | 0.20277 | 0.068515 | 0.06906 | 0.49749
1 | 459.2 | 0.20396 | 0.002406 | 0.0024075 | 0.0011387 | 0.032974 | 0.033001 | 0.016011 | 0.10042 | 0.10053 | 0.050843 | 0.0023856 | 0.0024034 | 0.016225 | 0.02887 | 0.029095 | 0.20396 | 0.068885 | 0.069434 | 0.50061
1 | 459.4 | 0.20516 | 0.0024176 | 0.0024192 | 0.001144 | 0.033156 | 0.033183 | 0.016099 | 0.10109 | 0.1012 | 0.051191 | 0.0023971 | 0.002415 | 0.016312 | 0.029019 | 0.029245 | 0.20516 | 0.069258 | 0.069811 | 0.50375
1 | 459.6 | 0.20637 | 0.0024294 | 0.0024309 | 0.0011494 | 0.03334 | 0.033367 | 0.016187 | 0.10176 | 0.10187 | 0.051543 | 0.0024087 | 0.0024267 | 0.016399 | 0.029169 | 0.029396 | 0.20637 | 0.069633 | 0.07019 | 0.50693
1 | 459.8 | 0.20759 | 0.0024412 | 0.0024428 | 0.0011548 | 0.033525 | 0.033553 | 0.016276 | 0.10244 | 0.10255 | 0.051898 | 0.0024204 | 0.0024385 | 0.016487 | 0.029321 | 0.029549 | 0.20759 | 0.070012 | 0.070573 | 0.51013
1 | 460 | 0.20882 | 0.0024531 | 0.0024547 | 0.0011602 | 0.033712 | 0.03374 | 0.016367 | 0.10312 | 0.10324 | 0.052258 | 0.0024321 | 0.0024504 | 0.016576 | 0.029473 | 0.029703 | 0.20882 | 0.070394 | 0.070959 | 0.51336
1 | 460.2 | 0.21007 | 0.0024651 | 0.0024667 | 0.0011657 | 0.0339 | 0.033928 | 0.016458 | 0.10381 | 0.10393 | 0.052621 | 0.002444 | 0.0024624 | 0.016665 | 0.029626 | 0.029858 | 0.21007 | 0.070779 | 0.071348 | 0.51662
1 | 460.4 | 0.21132 | 0.0024772 | 0.0024788 | 0.0011712 | 0.03409 | 0.034118 | 0.016549 | 0.10451 | 0.10463 | 0.052989 | 0.0024559 | 0.0024744 | 0.016755 | 0.029781 | 0.030014 | 0.21132 | 0.071167 | 0.07174 | 0.5199
1 | 460.6 | 0.21258 | 0.0024893 | 0.002491 | 0.0011768 | 0.034281 | 0.03431 | 0.016642 | 0.10522 | 0.10533 | 0.053361 | 0.0024679 | 0.0024865 | 0.016846 | 0.029937 | 0.030172 | 0.21258 | 0.071558 | 0.072135 | 0.52322
1 | 460.8 | 0.21386 | 0.0025016 | 0.0025032 | 0.0011824 | 0.034474 | 0.034503 | 0.016735 | 0.10593 | 0.10605 | 0.053736 | 0.00248 | 0.0024988 | 0.016937 | 0.030094 | 0.03033 | 0.21386 | 0.071953 | 0.072533 | 0.52657
1 | 461 | 0.21514 | 0.0025139 | 0.0025156 | 0.001188 | 0.034669 | 0.034698 | 0.01683 | 0.10665 | 0.10677 | 0.054116 | 0.0024922 | 0.0025111 | 0.01703 | 0.030253 | 0.03049 | 0.21514 | 0.07235 | 0.072935 | 0.52995
1 | 461.2 | 0.21644 | 0.0025264 | 0.002528 | 0.0011937 | 0.034865 | 0.034895 | 0.016925 | 0.10737 | 0.1075 | 0.054501 | 0.0025045 | 0.0025235 | 0.017123 | 0.030412 | 0.030651 | 0.21644 | 0.072751 | 0.07334 | 0.53336
1 | 461.4 | 0.21775 | 0.0025389 | 0.0025406 | 0.0011994 | 0.035063 | 0.035093 | 0.017021 | 0.10811 | 0.10823 | 0.054889 | 0.0025169 | 0.002536 | 0.017216 | 0.030573 | 0.030814 | 0.21775 | 0.073155 | 0.073748 | 0.53681
1 | 461.6 | 0.21907 | 0.0025515 | 0.0025532 | 0.0012052 | 0.035263 | 0.035293 | 0.017118 | 0.10885 | 0.10897 | 0.055283 | 0.0025293 | 0.0025485 | 0.017311 | 0.030735 | 0.030978 | 0.21907 | 0.073562 | 0.07416 | 0.54028
1 | 461.8 | 0.2204 | 0.0025642 | 0.002566 | 0.0012111 | 0.035464 | 0.035494 | 0.017216 | 0.1096 | 0.10973 | 0.05568 | 0.0025419 | 0.0025612 | 0.017406 | 0.030898 | 0.031143 | 0.2204 | 0.073973 | 0.074575 | 0.54379
1 | 462 | 0.22174 | 0.002577 | 0.0025788 | 0.0012169 | 0.035667 | 0.035697 | 0.017314 | 0.11036 | 0.11048 | 0.056082 | 0.0025546 | 0.002574 | 0.017502 | 0.031063 | 0.031309 | 0.22174 | 0.074387 | 0.074993 | 0.54733
1 | 462.2 | 0.2231 | 0.0025899 | 0.0025917 | 0.0012228 | 0.035872 | 0.035903 | 0.017414 | 0.11112 | 0.11125 | 0.056489 | 0.0025673 | 0.0025869 | 0.017599 | 0.031229 | 0.031477 | 0.2231 | 0.074805 | 0.075415 | 0.5509
1 | 462.4 | 0.22447 | 0.002603 | 0.0026047 | 0.0012288 | 0.036078 | 0.036109 | 0.017514 | 0.11189 | 0.11202 | 0.0569 | 0.0025801 | 0.0025998 | 0.017696 | 0.031396 | 0.031646 | 0.22447 | 0.075226 | 0.07584 | 0.5545
1 | 462.6 | 0.22585 | 0.0026161 | 0.0026179 | 0.0012348 | 0.036286 | 0.036318 | 0.017616 | 0.11267 | 0.11281 | 0.057317 | 0.0025931 | 0.0026129 | 0.017794 | 0.031565 | 0.031816 | 0.22585 | 0.07565 | 0.076269 | 0.55814
1 | 462.8 | 0.22724 | 0.0026293 | 0.0026311 | 0.0012409 | 0.036496 | 0.036528 | 0.017718 | 0.11346 | 0.1136 | 0.057738 | 0.0026061 | 0.0026261 | 0.017894 | 0.031735 | 0.031988 | 0.22724 | 0.076078 | 0.076702 | 0.56182
1 | 463 | 0.22864 | 0.0026425 | 0.0026444 | 0.001247 | 0.036708 | 0.036741 | 0.017822 | 0.11426 | 0.1144 | 0.058164 | 0.0026192 | 0.0026393 | 0.017993 | 0.031906 | 0.032161 | 0.22864 | 0.07651 | 0.077138 | 0.56552
1 | 463.2 | 0.23006 | 0.0026559 | 0.0026578 | 0.0012532 | 0.036922 | 0.036955 | 0.017926 | 0.11507 | 0.1152 | 0.058595 | 0.0026325 | 0.0026527 | 0.018094 | 0.032079 | 0.032335 | 0.23006 | 0.076945 | 0.077578 | 0.56927
1 | 463.4 | 0.23149 | 0.0026694 | 0.0026713 | 0.0012594 | 0.037138 | 0.03717 | 0.018031 | 0.11588 | 0.11602 | 0.059031 | 0.0026458 | 0.0026661 | 0.018196 | 0.032253 | 0.032511 | 0.23149 | 0.077384 | 0.078021 | 0.57305
1 | 463.6 | 0.23293 | 0.002683 | 0.0026849 | 0.0012656 | 0.037355 | 0.037388 | 0.018138 | 0.1167 | 0.11684 | 0.059472 | 0.0026592 | 0.0026797 | 0.018298 | 0.032428 | 0.032688 | 0.23293 | 0.077826 | 0.078468 | 0.57686
1 | 463.8 | 0.23439 | 0.0026968 | 0.0026987 | 0.0012719 | 0.037574 | 0.037608 | 0.018245 | 0.11753 | 0.11768 | 0.059919 | 0.0026728 | 0.0026934 | 0.018401 | 0.032605 | 0.032867 | 0.23439 | 0.078272 | 0.078919 | 0.58071
1 | 464 | 0.23585 | 0.0027106 | 0.0027125 | 0.0012783 | 0.037796 | 0.03783 | 0.018353 | 0.11838 | 0.11852 | 0.06037 | 0.0026864 | 0.0027071 | 0.018505 | 0.032784 | 0.033047 | 0.23585 | 0.078722 | 0.079374 | 0.5846
1 | 464.2 | 0.23734 | 0.0027245 | 0.0027264 | 0.0012847 | 0.038019 | 0.038053 | 0.018463 | 0.11922 | 0.11937 | 0.060828 | 0.0027001 | 0.002721 | 0.01861 | 0.032963 | 0.033229 | 0.23734 | 0.079176 | 0.079833 | 0.58852
1 | 464.4 | 0.23883 | 0.0027385 | 0.0027405 | 0.0012912 | 0.038244 | 0.038279 | 0.018573 | 0.12008 | 0.12023 | 0.06129 | 0.002714 | 0.002735 | 0.018716 | 0.033145 | 0.033412 | 0.23883 | 0.079634 | 0.080295 | 0.59249
1 | 464.6 | 0.24034 | 0.0027526 | 0.0027546 | 0.0012977 | 0.038471 | 0.038506 | 0.018685 | 0.12095 | 0.1211 | 0.061759 | 0.0027279 | 0.0027491 | 0.018823 | 0.033327 | 0.033597 | 0.24034 | 0.080095 | 0.080762 | 0.59649
1 | 464.8 | 0.24186 | 0.0027669 | 0.0027689 | 0.0013043 | 0.038701 | 0.038736 | 0.018797 | 0.12183 | 0.12198 | 0.062233 | 0.002742 | 0.0027633 | 0.01893 | 0.033512 | 0.033783 | 0.24186 | 0.080561 | 0.081232 | 0.60053
1 | 465 | 0.2434 | 0.0027812 | 0.0027832 | 0.0013109 | 0.038932 | 0.038968 | 0.018911 | 0.12272 | 0.12287 | 0.062712 | 0.0027561 | 0.0027776 | 0.019039 | 0.033697 | 0.03397 | 0.2434 | 0.08103 | 0.081707 | 0.60461
1 | 465.2 | 0.24495 | 0.0027957 | 0.0027977 | 0.0013176 | 0.039165 | 0.039201 | 0.019026 | 0.12361 | 0.12377 | 0.063198 | 0.0027704 | 0.002792 | 0.019148 | 0.033885 | 0.03416 | 0.24495 | 0.081503 | 0.082185 | 0.60872
1 | 465.4 | 0.24652 | 0.0028103 | 0.0028123 | 0.0013243 | 0.039401 | 0.039437 | 0.019142 | 0.12452 | 0.12467 | 0.06369 | 0.0027848 | 0.0028065 | 0.019258 | 0.034073 | 0.03435 | 0.24652 | 0.081981 | 0.082668 | 0.61288
1 | 465.6 | 0.24809 | 0.0028249 | 0.002827 | 0.0013311 | 0.039638 | 0.039675 | 0.019259 | 0.12543 | 0.12559 | 0.064187 | 0.0027993 | 0.0028211 | 0.019369 | 0.034264 | 0.034543 | 0.24809 | 0.082463 | 0.083155 | 0.61708
1 | 465.8 | 0.24969 | 0.0028397 | 0.0028418 | 0.001338 | 0.039878 | 0.039915 | 0.019377 | 0.12636 | 0.12652 | 0.064691 | 0.0028139 | 0.0028359 | 0.019481 | 0.034456 | 0.034737 | 0.24969 | 0.082948 | 0.083646 | 0.62132
1 | 466 | 0.2513 | 0.0028547 | 0.0028568 | 0.0013449 | 0.04012 | 0.040157 | 0.019496 | 0.1273 | 0.12746 | 0.065201 | 0.0028286 | 0.0028508 | 0.019594 | 0.034649 | 0.034932 | 0.2513 | 0.083439 | 0.084142 | 0.6256
1 | 466.2 | 0.25292 | 0.0028697 | 0.0028718 | 0.0013519 | 0.040364 | 0.040402 | 0.019617 | 0.12824 | 0.12841 | 0.065718 | 0.0028435 | 0.0028658 | 0.019708 | 0.034844 | 0.03513 | 0.25292 | 0.083933 | 0.084642 | 0.62993
1 | 466.4 | 0.25456 | 0.0028848 | 0.002887 | 0.0013589 | 0.04061 | 0.040649 | 0.019739 | 0.1292 | 0.12937 | 0.066241 | 0.0028584 | 0.0028809 | 0.019823 | 0.035041 | 0.035329 | 0.25456 | 0.084431 | 0.085146 | 0.6343
1 | 466.6 | 0.25622 | 0.0029001 | 0.0029023 | 0.001366 | 0.040859 | 0.040898 | 0.019862 | 0.13017 | 0.13034 | 0.06677 | 0.0028735 | 0.0028961 | 0.019939 | 0.03524 | 0.035529 | 0.25622 | 0.084934 | 0.085654 | 0.63871
1 | 466.8 | 0.25789 | 0.0029155 | 0.0029177 | 0.0013731 | 0.041109 | 0.041149 | 0.019986 | 0.13115 | 0.13132 | 0.067306 | 0.0028887 | 0.0029114 | 0.020056 | 0.03544 | 0.035731 | 0.25789 | 0.085442 | 0.086167 | 0.64316
1 | 467 | 0.25957 | 0.002931 | 0.0029332 | 0.0013803 | 0.041362 | 0.041402 | 0.020111 | 0.13214 | 0.13231 | 0.067849 | 0.002904 | 0.0029269 | 0.020174 | 0.035642 | 0.035935 | 0.25957 | 0.085954 | 0.086685 | 0.64766
1 | 467.2 | 0.26127 | 0.0029467 | 0.0029489 | 0.0013876 | 0.041618 | 0.041658 | 0.020238 | 0.13314 | 0.13332 | 0.068399 | 0.0029194 | 0.0029425 | 0.020293 | 0.035845 | 0.036141 | 0.26127 | 0.08647 | 0.087207 | 0.6522
1 | 467.4 | 0.26299 | 0.0029624 | 0.0029647 | 0.0013949 | 0.041876 | 0.041916 | 0.020366 | 0.13415 | 0.13433 | 0.068956 | 0.0029349 | 0.0029582 | 0.020413 | 0.03605 | 0.036349 | 0.26299 | 0.086991 | 0.087734 | 0.65679
1 | 467.6 | 0.26473 | 0.0029783 | 0.0029806 | 0.0014023 | 0.042136 | 0.042177 | 0.020495 | 0.13518 | 0.13536 | 0.069521 | 0.0029506 | 0.002974 | 0.020534 | 0.036257 | 0.036558 | 0.26473 | 0.087517 | 0.088265 | 0.66142
1 | 467.8 | 0.26648 | 0.0029943 | 0.0029966 | 0.0014098 | 0.042398 | 0.04244 | 0.020626 | 0.13621 | 0.1364 | 0.070092 | 0.0029664 | 0.00299 | 0.020656 | 0.036466 | 0.036769 | 0.26648 | 0.088047 | 0.088802 | 0.66611
1 | 468 | 0.26824 | 0.0030105 | 0.0030128 | 0.0014173 | 0.042664 | 0.042706 | 0.020758 | 0.13726 | 0.13745 | 0.070671 | 0.0029824 | 0.0030061 | 0.020779 | 0.036676 | 0.036982 | 0.26824 | 0.088582 | 0.089343 | 0.67083
1 | 468.2 | 0.27003 | 0.0030267 | 0.0030291 | 0.0014249 | 0.042931 | 0.042974 | 0.020891 | 0.13832 | 0.13851 | 0.071258 | 0.0029984 | 0.0030223 | 0.020903 | 0.036889 | 0.037196 | 0.27003 | 0.089122 | 0.089888 | 0.67561
1 | 468.4 | 0.27183 | 0.0030431 | 0.0030455 | 0.0014325 | 0.043201 | 0.043244 | 0.021026 | 0.1394 | 0.13959 | 0.071852 | 0.0030146 | 0.0030387 | 0.021028 | 0.037103 | 0.037413 | 0.27183 | 0.089666 | 0.090439 | 0.68044
1 | 468.6 | 0.27365 | 0.0030597 | 0.0030621 | 0.0014403 | 0.043474 | 0.043517 | 0.021162 | 0.14048 | 0.14067 | 0.072454 | 0.0030309 | 0.0030551 | 0.021154 | 0.037319 | 0.037631 | 0.27365 | 0.090216 | 0.090995 | 0.68531
1 | 468.8 | 0.27549 | 0.0030763 | 0.0030788 | 0.001448 | 0.043749 | 0.043793 | 0.021299 | 0.14158 | 0.14177 | 0.073064 | 0.0030473 | 0.0030718 | 0.021282 | 0.037537 | 0.037851 | 0.27549 | 0.09077 | 0.091556 | 0.69024
1 | 469 | 0.45781 | 0.0030931 | 0.0030956 | 0.0014559 | 0.044027 | 0.044071 | 0.021438 | 0.14269 | 0.14289 | 0.073682 | 0.0030639 | 0.0030885 | 0.035239 | 0.037757 | 0.038074 | 0.45781 | 0.09133 | 0.092122 | 1.1499
1 | 469.2 | 0.46178 | 0.0031101 | 0.0031126 | 0.0014638 | 0.044307 | 0.044352 | 0.021578 | 0.14381 | 0.14401 | 0.074308 | 0.0030806 | 0.0031054 | 0.03552 | 0.037978 | 0.038298 | 0.46178 | 0.091894 | 0.092693 | 1.1604
1 | 469.4 | 0.46581 | 0.0031272 | 0.0031297 | 0.0014718 | 0.04459 | 0.044636 | 0.02172 | 0.14495 | 0.14515 | 0.074943 | 0.0030975 | 0.0031224 | 0.035804 | 0.038202 | 0.038524 | 0.46581 | 0.092464 | 0.093269 | 1.1711
1 | 469.6 | 0.46988 | 0.0031444 | 0.0031469 | 0.0014799 | 0.044876 | 0.044922 | 0.021863 | 0.1461 | 0.1463 | 0.075586 | 0.0031145 | 0.0031396 | 0.036091 | 0.038428 | 0.038752 | 0.46988 | 0.093039 | 0.093851 | 1.1819
1 | 469.8 | 0.474 | 0.0031618 | 0.0031643 | 0.001488 | 0.045164 | 0.045211 | 0.022008 | 0.14726 | 0.14747 | 0.076239 | 0.0031316 | 0.0031569 | 0.036382 | 0.038655 | 0.038982 | 0.474 | 0.093619 | 0.094437 | 1.1929
1 | 470 | 0.47817 | 0.0031793 | 0.0031818 | 0.0014962 | 0.045456 | 0.045503 | 0.022155 | 0.14844 | 0.14865 | 0.0769 | 0.0031489 | 0.0031744 | 0.036676 | 0.038885 | 0.039214 | 0.47817 | 0.094204 | 0.09503 | 1.2039
1 | 470.2 | 0.4824 | 0.0031969 | 0.0031995 | 0.0015045 | 0.04575 | 0.045797 | 0.022303 | 0.14963 | 0.14985 | 0.077569 | 0.0031663 | 0.003192 | 0.036973 | 0.039116 | 0.039448 | 0.4824 | 0.094795 | 0.095627 | 1.2152
1 | 470.4 | 0.48667 | 0.0032147 | 0.0032173 | 0.0015129 | 0.046047 | 0.046095 | 0.022452 | 0.15084 | 0.15106 | 0.078249 | 0.0031838 | 0.0032097 | 0.037274 | 0.03935 | 0.039685 | 0.48667 | 0.095392 | 0.096231 | 1.2265
1 | 470.6 | 0.491 | 0.0032327 | 0.0032353 | 0.0015213 | 0.046347 | 0.046395 | 0.022603 | 0.15206 | 0.15228 | 0.078937 | 0.0032015 | 0.0032276 | 0.037578 | 0.039586 | 0.039923 | 0.491 | 0.095994 | 0.09684 | 1.238
1 | 470.8 | 0.49538 | 0.0032508 | 0.0032534 | 0.0015298 | 0.04665 | 0.046699 | 0.022756 | 0.1533 | 0.15352 | 0.079635 | 0.0032194 | 0.0032456 | 0.037886 | 0.039823 | 0.040164 | 0.49538 | 0.096601 | 0.097454 | 1.2497
1 | 471 | 0.49982 | 0.003269 | 0.0032717 | 0.0015384 | 0.046955 | 0.047005 | 0.02291 | 0.15455 | 0.15477 | 0.080343 | 0.0032374 | 0.0032638 | 0.038197 | 0.040063 | 0.040406 | 0.49982 | 0.097214 | 0.098075 | 1.2615
1 | 471.2 | 0.50431 | 0.0032874 | 0.0032901 | 0.001547 | 0.047264 | 0.047314 | 0.023066 | 0.15581 | 0.15604 | 0.081061 | 0.0032555 | 0.0032822 | 0.038512 | 0.040305 | 0.040651 | 0.50431 | 0.097833 | 0.098701 | 1.2735
1 | 471.4 | 0.50886 | 0.003306 | 0.0033087 | 0.0015558 | 0.047576 | 0.047627 | 0.023224 | 0.15709 | 0.15733 | 0.081789 | 0.0032738 | 0.0033007 | 0.03883 | 0.04055 | 0.040898 | 0.50886 | 0.098458 | 0.099333 | 1.2856
1 | 471.6 | 0.51347 | 0.0033247 | 0.0033275 | 0.0015646 | 0.047891 | 0.047942 | 0.023383 | 0.15839 | 0.15863 | 0.082527 | 0.0032923 | 0.0033193 | 0.039153 | 0.040796 | 0.041147 | 0.51347 | 0.099088 | 0.099971 | 1.2979
1 | 471.8 | 0.51814 | 0.0033436 | 0.0033464 | 0.0015735 | 0.048209 | 0.048261 | 0.023545 | 0.15971 | 0.15994 | 0.083276 | 0.0033109 | 0.0033381 | 0.039479 | 0.041045 | 0.041399 | 0.51814 | 0.099724 | 0.10061 | 1.3104
1 | 472 | 0.52286 | 0.0033626 | 0.0033654 | 0.0015825 | 0.04853 | 0.048583 | 0.023707 | 0.16104 | 0.16128 | 0.084035 | 0.0033296 | 0.0033571 | 0.039809 | 0.041296 | 0.041653 | 0.52286 | 0.10037 | 0.10126 | 1.323
1 | 472.2 | 0.52765 | 0.0033818 | 0.0033847 | 0.0015915 | 0.048854 | 0.048908 | 0.023872 | 0.16238 | 0.16263 | 0.084805 | 0.0033486 | 0.0033762 | 0.040143 | 0.041549 | 0.041909 | 0.52765 | 0.10102 | 0.10192 | 1.3358
1 | 472.4 | 0.53249 | 0.0034012 | 0.003404 | 0.0016007 | 0.049182 | 0.049236 | 0.024039 | 0.16375 | 0.16399 | 0.085586 | 0.0033677 | 0.0033955 | 0.040481 | 0.041804 | 0.042167 | 0.53249 | 0.10167 | 0.10258 | 1.3487
1 | 472.6 | 0.5374 | 0.0034207 | 0.0034236 | 0.0016099 | 0.049513 | 0.049567 | 0.024207 | 0.16513 | 0.16538 | 0.086379 | 0.0033869 | 0.003415 | 0.040822 | 0.042062 | 0.042428 | 0.5374 | 0.10233 | 0.10325 | 1.3619
1 | 472.8 | 0.54237 | 0.0034404 | 0.0034433 | 0.0016193 | 0.049847 | 0.049902 | 0.024378 | 0.16652 | 0.16678 | 0.087183 | 0.0034063 | 0.0034346 | 0.041168 | 0.042322 | 0.042691 | 0.54237 | 0.103 | 0.10393 | 1.3752
1 | 473 | 0.54741 | 0.0034602 | 0.0034632 | 0.0016287 | 0.050185 | 0.05024 | 0.02455 | 0.16794 | 0.1682 | 0.087999 | 0.0034259 | 0.0034544 | 0.041518 | 0.042585 | 0.042957 | 0.54741 | 0.10367 | 0.10461 | 1.3886
1 | 473.2 | 0.55251 | 0.0034803 | 0.0034833 | 0.0016382 | 0.050526 | 0.050582 | 0.024724 | 0.16937 | 0.16964 | 0.088827 | 0.0034456 | 0.0034744 | 0.041873 | 0.04285 | 0.043225 | 0.55251 | 0.10435 | 0.1053 | 1.4023
1 | 473.4 | 0.55767 | 0.0035005 | 0.0035035 | 0.0016477 | 0.05087 | 0.050927 | 0.0249 | 0.17083 | 0.17109 | 0.089667 | 0.0034655 | 0.0034945 | 0.042231 | 0.043117 | 0.043496 | 0.55767 | 0.10504 | 0.10599 | 1.4162
1 | 473.6 | 0.56291 | 0.0035209 | 0.0035239 | 0.0016574 | 0.051218 | 0.051276 | 0.025078 | 0.1723 | 0.17257 | 0.09052 | 0.0034856 | 0.0035148 | 0.042594 | 0.043387 | 0.043769 | 0.56291 | 0.10573 | 0.1067 | 1.4302
1 | 473.8 | 0.56821 | 0.0035414 | 0.0035445 | 0.0016672 | 0.05157 | 0.051628 | 0.025258 | 0.17379 | 0.17406 | 0.091386 | 0.0035059 | 0.0035353 | 0.042961 | 0.04366 | 0.044045 | 0.56821 | 0.10643 | 0.1074 | 1.4444
1 | 474 | 0.57358 | 0.0035622 | 0.0035653 | 0.001677 | 0.051925 | 0.051984 | 0.025441 | 0.1753 | 0.17558 | 0.092264 | 0.0035263 | 0.003556 | 0.043333 | 0.043935 | 0.044323 | 0.57358 | 0.10714 | 0.10812 | 1.4588
1 | 474.2 | 0.57903 | 0.0035831 | 0.0035862 | 0.001687 | 0.052284 | 0.052344 | 0.025625 | 0.17683 | 0.17711 | 0.093156 | 0.003547 | 0.0035768 | 0.04371 | 0.044212 | 0.044604 | 0.57903 | 0.10785 | 0.10884 | 1.4735
1 | 474.4 | 0.58454 | 0.0036042 | 0.0036074 | 0.001697 | 0.052647 | 0.052707 | 0.025811 | 0.17838 | 0.17866 | 0.094061 | 0.0035677 | 0.0035978 | 0.04409 | 0.044493 | 0.044887 | 0.58454 | 0.10857 | 0.10957 | 1.4883
1 | 474.6 | 0.59013 | 0.0036255 | 0.0036287 | 0.0017072 | 0.053013 | 0.053074 | 0.026 | 0.17995 | 0.18024 | 0.09498 | 0.0035887 | 0.0036191 | 0.044476 | 0.044775 | 0.045173 | 0.59013 | 0.1093 | 0.11031 | 1.5033
1 | 474.8 | 0.59579 | 0.0036469 | 0.0036502 | 0.0017174 | 0.053383 | 0.053445 | 0.026191 | 0.18154 | 0.18183 | 0.095913 | 0.0036099 | 0.0036405 | 0.044867 | 0.045061 | 0.045462 | 0.59579 | 0.11004 | 0.11105 | 1.5185
1 | 475 | 0.60153 | 0.0036686 | 0.0036719 | 0.0017278 | 0.053757 | 0.05382 | 0.026384 | 0.18315 | 0.18345 | 0.09686 | 0.0036312 | 0.003662 | 0.045262 | 0.045349 | 0.045754 | 0.60153 | 0.11078 | 0.1118 | 1.534
1 | 475.2 | 0.60735 | 0.0036905 | 0.0036938 | 0.0017382 | 0.054135 | 0.054199 | 0.026579 | 0.18478 | 0.18508 | 0.097823 | 0.0036528 | 0.0036838 | 0.045662 | 0.04564 | 0.046048 | 0.60735 | 0.11153 | 0.11256 | 1.5496
1 | 475.4 | 0.61324 | 0.0037125 | 0.0037159 | 0.0017488 | 0.054517 | 0.054582 | 0.026777 | 0.18644 | 0.18674 | 0.0988 | 0.0036745 | 0.0037058 | 0.046067 | 0.045934 | 0.046346 | 0.61324 | 0.11229 | 0.11333 | 1.5655
1 | 475.6 | 0.61921 | 0.0037348 | 0.0037382 | 0.0017594 | 0.054903 | 0.054968 | 0.026977 | 0.18811 | 0.18843 | 0.099792 | 0.0036964 | 0.003728 | 0.046477 | 0.04623 | 0.046646 | 0.61921 | 0.11305 | 0.1141 | 1.5816
1 | 475.8 | 0.62526 | 0.0037572 | 0.0037607 | 0.0017701 | 0.055293 | 0.055359 | 0.027179 | 0.18981 | 0.19013 | 0.1008 | 0.0037185 | 0.0037504 | 0.046893 | 0.04653 | 0.046949 | 0.62526 | 0.11382 | 0.11489 | 1.5979
1 | 476 | 0.6314 | 0.0037799 | 0.0037834 | 0.001781 | 0.055688 | 0.055754 | 0.027383 | 0.19153 | 0.19186 | 0.10182 | 0.0037409 | 0.0037729 | 0.047313 | 0.046832 | 0.047255 | 0.6314 | 0.1146 | 0.11568 | 1.6145
1 | 476.2 | 0.63762 | 0.0038027 | 0.0038063 | 0.001792 | 0.056086 | 0.056154 | 0.027591 | 0.19328 | 0.19361 | 0.10286 | 0.0037634 | 0.0037957 | 0.047739 | 0.047137 | 0.047564 | 0.63762 | 0.11539 | 0.11648 | 1.6313
1 | 476.4 | 0.64392 | 0.0038258 | 0.0038294 | 0.001803 | 0.056489 | 0.056557 | 0.0278 | 0.19505 | 0.19538 | 0.10392 | 0.0037861 | 0.0038187 | 0.04817 | 0.047445 | 0.047875 | 0.64392 | 0.11619 | 0.11728 | 1.6483
1 | 476.6 | 0.65031 | 0.0038491 | 0.0038527 | 0.0018142 | 0.056896 | 0.056965 | 0.028012 | 0.19685 | 0.19718 | 0.105 | 0.003809 | 0.0038419 | 0.048607 | 0.047756 | 0.04819 | 0.65031 | 0.11699 | 0.1181 | 1.6656
1 | 476.8 | 0.65679 | 0.0038726 | 0.0038762 | 0.0018255 | 0.057308 | 0.057378 | 0.028227 | 0.19866 | 0.19901 | 0.10609 | 0.0038322 | 0.0038653 | 0.04905 | 0.04807 | 0.048508 | 0.65679 | 0.11781 | 0.11892 | 1.6831
1 | 477 | 0.66336 | 0.0038963 | 0.0039 | 0.0018369 | 0.057724 | 0.057794 | 0.028444 | 0.20051 | 0.20086 | 0.1072 | 0.0038555 | 0.0038889 | 0.049498 | 0.048388 | 0.04883 | 0.66336 | 0.11863 | 0.11975 | 1.7009
1 | 477.2 | 0.67002 | 0.0039202 | 0.0039239 | 0.0018484 | 0.058144 | 0.058216 | 0.028664 | 0.20238 | 0.20273 | 0.10832 | 0.0038791 | 0.0039127 | 0.049951 | 0.048708 | 0.049154 | 0.67002 | 0.11945 | 0.12059 | 1.7189
1 | 477.4 | 0.67677 | 0.0039443 | 0.0039481 | 0.0018601 | 0.058569 | 0.058642 | 0.028887 | 0.20428 | 0.20463 | 0.10947 | 0.0039028 | 0.0039368 | 0.050411 | 0.049032 | 0.049481 | 0.67677 | 0.12029 | 0.12144 | 1.7372
1 | 477.6 | 0.68361 | 0.0039687 | 0.0039725 | 0.0018718 | 0.058999 | 0.059073 | 0.029112 | 0.2062 | 0.20656 | 0.11063 | 0.0039268 | 0.003961 | 0.050877 | 0.049358 | 0.049812 | 0.68361 | 0.12114 | 0.12229 | 1.7558
1 | 477.8 | 0.69055 | 0.0039933 | 0.0039971 | 0.0018837 | 0.059433 | 0.059508 | 0.029341 | 0.20815 | 0.20852 | 0.11182 | 0.003951 | 0.0039855 | 0.051348 | 0.049688 | 0.050146 | 0.69055 | 0.12199 | 0.12316 | 1.7746
1 | 478 | 0.69759 | 0.0040181 | 0.004022 | 0.0018957 | 0.059873 | 0.059948 | 0.029572 | 0.21013 | 0.2105 | 0.11302 | 0.0039755 | 0.0040103 | 0.051826 | 0.050021 | 0.050483 | 0.69759 | 0.12286 | 0.12404 | 1.7937
1 | 478.2 | 0.70473 | 0.0040431 | 0.0040471 | 0.0019078 | 0.060317 | 0.060393 | 0.029805 | 0.21213 | 0.21252 | 0.11425 | 0.0040001 | 0.0040352 | 0.05231 | 0.050358 | 0.050824 | 0.70473 | 0.12373 | 0.12492 | 1.8131
1 | 478.4 | 0.71197 | 0.0040684 | 0.0040724 | 0.00192 | 0.060766 | 0.060843 | 0.030042 | 0.21417 | 0.21456 | 0.11549 | 0.004025 | 0.0040604 | 0.0528 | 0.050698 | 0.051168 | 0.71197 | 0.12461 | 0.12581 | 1.8327
1 | 478.6 | 0.71931 | 0.0040939 | 0.004098 | 0.0019324 | 0.06122 | 0.061298 | 0.030282 | 0.21623 | 0.21663 | 0.11676 | 0.0040501 | 0.0040858 | 0.053297 | 0.051041 | 0.051516 | 0.71931 | 0.1255 | 0.12672 | 1.8527
1 | 478.8 | 0.72675 | 0.0041197 | 0.0041238 | 0.0019449 | 0.061679 | 0.061759 | 0.030525 | 0.21833 | 0.21873 | 0.11805 | 0.0040755 | 0.0041115 | 0.053801 | 0.051388 | 0.051867 | 0.72675 | 0.1264 | 0.12763 | 1.8729
1 | 479 | 0.7343 | 0.0041457 | 0.0041498 | 0.0019575 | 0.062144 | 0.062224 | 0.030771 | 0.22045 | 0.22086 | 0.11936 | 0.0041011 | 0.0041374 | 0.054311 | 0.051738 | 0.052222 | 0.7343 | 0.12731 | 0.12855 | 1.8935
1 | 479.2 | 0.74196 | 0.0041719 | 0.0041761 | 0.0019703 | 0.062613 | 0.062695 | 0.03102 | 0.22261 | 0.22302 | 0.12069 | 0.0041269 | 0.0041635 | 0.054827 | 0.052092 | 0.05258 | 0.74196 | 0.12823 | 0.12948 | 1.9143
1 | 479.4 | 0.74973 | 0.0041984 | 0.0042026 | 0.0019831 | 0.063088 | 0.063171 | 0.031272 | 0.2248 | 0.22522 | 0.12204 | 0.004153 | 0.0041899 | 0.055351 | 0.052449 | 0.052942 | 0.74973 | 0.12916 | 0.13042 | 1.9355
1 | 479.6 | 0.75761 | 0.0042252 | 0.0042294 | 0.0019962 | 0.063568 | 0.063652 | 0.031527 | 0.22702 | 0.22744 | 0.12342 | 0.0041793 | 0.0042166 | 0.055882 | 0.05281 | 0.053308 | 0.75761 | 0.1301 | 0.13138 | 1.957
1 | 479.8 | 0.76561 | 0.0042522 | 0.0042565 | 0.0020093 | 0.064054 | 0.064139 | 0.031786 | 0.22927 | 0.2297 | 0.12483 | 0.0042059 | 0.0042434 | 0.05642 | 0.053175 | 0.053677 | 0.76561 | 0.13105 | 0.13234 | 1.9788
1 | 480 | 0.77372 | 0.0042794 | 0.0042838 | 0.0020226 | 0.064546 | 0.064631 | 0.032048 | 0.23156 | 0.232 | 0.12626 | 0.0042327 | 0.0042706 | 0.056965 | 0.053543 | 0.05405 | 0.77372 | 0.13201 | 0.13331 | 2.0009
1 | 480.2 | 0.78195 | 0.004307 | 0.0043113 | 0.002036 | 0.065043 | 0.065129 | 0.032314 | 0.23388 | 0.23432 | 0.12771 | 0.0042598 | 0.004298 | 0.057517 | 0.053916 | 0.054427 | 0.78195 | 0.13298 | 0.13429 | 2.0234
1 | 480.4 | 0.7903 | 0.0043347 | 0.0043392 | 0.0020496 | 0.065545 | 0.065633 | 0.032583 | 0.23623 | 0.23669 | 0.12919 | 0.0042871 | 0.0043257 | 0.058077 | 0.054292 | 0.054808 | 0.7903 | 0.13396 | 0.13529 | 2.0462
1 | 480.6 | 0.79877 | 0.0043628 | 0.0043673 | 0.0020633 | 0.066054 | 0.066143 | 0.032855 | 0.23862 | 0.23909 | 0.1307 | 0.0043147 | 0.0043536 | 0.058645 | 0.054672 | 0.055193 | 0.79877 | 0.13495 | 0.13629 | 2.0694
1 | 480.8 | 0.80737 | 0.0043911 | 0.0043957 | 0.0020772 | 0.066568 | 0.066659 | 0.033132 | 0.24105 | 0.24152 | 0.13224 | 0.0043426 | 0.0043818 | 0.05922 | 0.055056 | 0.055582 | 0.80737 | 0.13595 | 0.13731 | 2.0929
1 | 481 | 0.81609 | 0.0044197 | 0.0044243 | 0.0020912 | 0.067089 | 0.067181 | 0.033411 | 0.24352 | 0.24399 | 0.1338 | 0.0043708 | 0.0044103 | 0.059804 | 0.055444 | 0.055975 | 0.81609 | 0.13697 | 0.13833 | 2.1167
1 | 481.2 | 0.82494 | 0.0044486 | 0.0044532 | 0.0021054 | 0.067616 | 0.067708 | 0.033695 | 0.24602 | 0.2465 | 0.13539 | 0.0043992 | 0.0044391 | 0.060395 | 0.055836 | 0.056372 | 0.82494 | 0.13799 | 0.13937 | 2.141
1 | 481.4 | 0.83392 | 0.0044778 | 0.0044825 | 0.0021197 | 0.068148 | 0.068242 | 0.033982 | 0.24856 | 0.24905 | 0.13701 | 0.0044279 | 0.0044681 | 0.060994 | 0.056232 | 0.056774 | 0.83392 | 0.13903 | 0.14042 | 2.1656
1 | 481.6 | 0.84304 | 0.0045072 | 0.004512 | 0.0021342 | 0.068688 | 0.068783 | 0.034273 | 0.25114 | 0.25164 | 0.13866 | 0.0044568 | 0.0044975 | 0.061602 | 0.056632 | 0.057179 | 0.84304 | 0.14007 | 0.14148 | 2.1906
1 | 481.8 | 0.85229 | 0.0045369 | 0.0045417 | 0.0021488 | 0.069233 | 0.06933 | 0.034568 | 0.25376 | 0.25427 | 0.14035 | 0.0044861 | 0.0045271 | 0.062218 | 0.057037 | 0.057589 | 0.85229 | 0.14113 | 0.14255 | 2.2159
1 | 482 | 0.86169 | 0.004567 | 0.0045718 | 0.0021636 | 0.069785 | 0.069883 | 0.034868 | 0.25642 | 0.25694 | 0.14206 | 0.0045156 | 0.004557 | 0.062843 | 0.057446 | 0.058003 | 0.86169 | 0.1422 | 0.14364 | 2.2417
1 | 482.2 | 0.87122 | 0.0045973 | 0.0046022 | 0.0021786 | 0.070344 | 0.070443 | 0.035171 | 0.25913 | 0.25966 | 0.14381 | 0.0045455 | 0.0045872 | 0.063476 | 0.057859 | 0.058422 | 0.87122 | 0.14328 | 0.14473 | 2.2679
1 | 482.4 | 0.8809 | 0.0046279 | 0.0046329 | 0.0021937 | 0.070909 | 0.07101 | 0.035478 | 0.26188 | 0.26241 | 0.14559 | 0.0045756 | 0.0046177 | 0.064119 | 0.058276 | 0.058845 | 0.8809 | 0.14438 | 0.14584 | 2.2945
1 | 482.6 | 0.89072 | 0.0046589 | 0.0046639 | 0.002209 | 0.071481 | 0.071583 | 0.03579 | 0.26467 | 0.26521 | 0.1474 | 0.004606 | 0.0046485 | 0.06477 | 0.058699 | 0.059273 | 0.89072 | 0.14548 | 0.14696 | 2.3215
1 | 482.8 | 0.90069 | 0.0046901 | 0.0046952 | 0.0022244 | 0.072061 | 0.072164 | 0.036106 | 0.2675 | 0.26806 | 0.14925 | 0.0046367 | 0.0046796 | 0.065431 | 0.059125 | 0.059706 | 0.90069 | 0.1466 | 0.1481 | 2.3489
1 | 483 | 0.91082 | 0.0047217 | 0.0047268 | 0.0022401 | 0.072647 | 0.072751 | 0.036426 | 0.27038 | 0.27095 | 0.15114 | 0.0046678 | 0.0047111 | 0.066101 | 0.059557 | 0.060143 | 0.91082 | 0.14773 | 0.14925 | 2.3768
1 | 483.2 | 0.92109 | 0.0047536 | 0.0047588 | 0.0022559 | 0.07324 | 0.073346 | 0.036751 | 0.27331 | 0.27389 | 0.15306 | 0.0046991 | 0.0047428 | 0.06678 | 0.059992 | 0.060584 | 0.92109 | 0.14888 | 0.1504 | 2.4051
1 | 483.4 | 0.93153 | 0.0047858 | 0.004791 | 0.0022719 | 0.073841 | 0.073948 | 0.03708 | 0.27629 | 0.27687 | 0.15502 | 0.0047308 | 0.0047749 | 0.067469 | 0.060433 | 0.061031 | 0.93153 | 0.15003 | 0.15158 | 2.4338
1 | 483.6 | 0.94213 | 0.0048183 | 0.0048236 | 0.002288 | 0.074449 | 0.074558 | 0.037414 | 0.27931 | 0.27991 | 0.15702 | 0.0047628 | 0.0048073 | 0.068168 | 0.060879 | 0.061483 | 0.94213 | 0.1512 | 0.15276 | 2.463
1 | 483.8 | 0.95289 | 0.0048512 | 0.0048566 | 0.0023044 | 0.075064 | 0.075175 | 0.037752 | 0.28238 | 0.28299 | 0.15906 | 0.0047951 | 0.00484 | 0.068878 | 0.061329 | 0.061939 | 0.95289 | 0.15239 | 0.15397 | 2.4927
1 | 484 | 0.96381 | 0.0048844 | 0.0048898 | 0.0023209 | 0.075687 | 0.075799 | 0.038096 | 0.28551 | 0.28613 | 0.16114 | 0.0048277 | 0.004873 | 0.069597 | 0.061784 | 0.062401 | 0.96381 | 0.15358 | 0.15518 | 2.5228
1 | 484.2 | 0.97491 | 0.0049179 | 0.0049234 | 0.0023376 | 0.076318 | 0.076432 | 0.038444 | 0.28869 | 0.28932 | 0.16327 | 0.0048607 | 0.0049064 | 0.070327 | 0.062245 | 0.062867 | 0.97491 | 0.1548 | 0.15641 | 2.5535
1 | 484.4 | 0.98618 | 0.0049518 | 0.0049574 | 0.0023545 | 0.076957 | 0.077072 | 0.038798 | 0.29192 | 0.29256 | 0.16543 | 0.004894 | 0.0049402 | 0.071067 | 0.06271 | 0.063339 | 0.98618 | 0.15602 | 0.15765 | 2.5846
1 | 484.6 | 0.99762 | 0.004986 | 0.0049917 | 0.0023716 | 0.077604 | 0.077721 | 0.039156 | 0.2952 | 0.29586 | 0.16765 | 0.0049277 | 0.0049743 | 0.071818 | 0.063181 | 0.063816 | 0.99762 | 0.15726 | 0.15891 | 2.6162
1 | 484.8 | 1.0092 | 0.0050206 | 0.0050263 | 0.0023889 | 0.078259 | 0.078377 | 0.03952 | 0.29854 | 0.29921 | 0.1699 | 0.0049616 | 0.0050087 | 0.07258 | 0.063657 | 0.064299 | 1.0092 | 0.15851 | 0.16018 | 2.6484
1 | 485 | 1.0211 | 0.0050555 | 0.0050613 | 0.0024064 | 0.078922 | 0.079042 | 0.039889 | 0.30194 | 0.30262 | 0.17221 | 0.004996 | 0.0050435 | 0.073353 | 0.064138 | 0.064786 | 1.0211 | 0.15978 | 0.16147 | 2.681
1 | 485.2 | 1.033 | 0.0050909 | 0.0050967 | 0.0024241 | 0.079594 | 0.079716 | 0.040263 | 0.30539 | 0.30608 | 0.17456 | 0.0050307 | 0.0050786 | 0.074138 | 0.064624 | 0.06528 | 1.033 | 0.16107 | 0.16277 | 2.7142
1 | 485.4 | 1.0452 | 0.0051265 | 0.0051325 | 0.0024421 | 0.080274 | 0.080398 | 0.040643 | 0.30891 | 0.30961 | 0.17697 | 0.0050658 | 0.0051142 | 0.074934 | 0.065116 | 0.065779 | 1.0452 | 0.16236 | 0.16408 | 2.748
1 | 485.6 | 1.0576 | 0.0051626 | 0.0051686 | 0.0024602 | 0.080963 | 0.081088 | 0.041029 | 0.31248 | 0.3132 | 0.17942 | 0.0051012 | 0.0051501 | 0.075742 | 0.065614 | 0.066283 | 1.0576 | 0.16368 | 0.16542 | 2.7823
1 | 485.8 | 1.0702 | 0.005199 | 0.0052051 | 0.0024785 | 0.081661 | 0.081788 | 0.04142 | 0.31612 | 0.31685 | 0.18193 | 0.005137 | 0.0051863 | 0.076561 | 0.066117 | 0.066794 | 1.0702 | 0.16501 | 0.16677 | 2.8171
1 | 486 | 1.0829 | 0.0052359 | 0.005242 | 0.0024971 | 0.082368 | 0.082497 | 0.041817 | 0.31982 | 0.32057 | 0.18449 | 0.0051732 | 0.005223 | 0.077394 | 0.066626 | 0.06731 | 1.0829 | 0.16635 | 0.16813 | 2.8526
1 | 486.2 | 1.0959 | 0.0052731 | 0.0052793 | 0.0025158 | 0.083084 | 0.083215 | 0.04222 | 0.32359 | 0.32435 | 0.18711 | 0.0052097 | 0.00526 | 0.078238 | 0.067141 | 0.067832 | 1.0959 | 0.16771 | 0.16951 | 2.8886
1 | 486.4 | 1.1091 | 0.0053107 | 0.005317 | 0.0025348 | 0.08381 | 0.083942 | 0.04263 | 0.32742 | 0.32819 | 0.18979 | 0.0052467 | 0.0052975 | 0.079095 | 0.067662 | 0.06836 | 1.1091 | 0.16909 | 0.17091 | 2.9252
1 | 486.6 | 1.1225 | 0.0053487 | 0.0053551 | 0.0025541 | 0.084545 | 0.084679 | 0.043045 | 0.33132 | 0.33211 | 0.19252 | 0.005284 | 0.0053353 | 0.079965 | 0.068189 | 0.068894 | 1.1225 | 0.17049 | 0.17233 | 2.9624
1 | 486.8 | 1.1361 | 0.0053871 | 0.0053936 | 0.0025735 | 0.085289 | 0.085426 | 0.043467 | 0.33529 | 0.3361 | 0.19532 | 0.0053218 | 0.0053736 | 0.080848 | 0.068722 | 0.069435 | 1.1361 | 0.1719 | 0.17376 | 3.0003
1 | 487 | 1.1499 | 0.0054259 | 0.0054325 | 0.0025932 | 0.086044 | 0.086182 | 0.043895 | 0.33934 | 0.34016 | 0.19818 | 0.0053599 | 0.0054122 | 0.081745 | 0.069261 | 0.069982 | 1.1499 | 0.17333 | 0.17521 | 3.0388
1 | 487.2 | 1.164 | 0.0054652 | 0.0054718 | 0.0026131 | 0.086808 | 0.086949 | 0.04433 | 0.34345 | 0.34429 | 0.2011 | 0.0053985 | 0.0054513 | 0.082655 | 0.069806 | 0.070535 | 1.164 | 0.17477 | 0.17667 | 3.0779
1 | 487.4 | 1.1783 | 0.0055049 | 0.0055116 | 0.0026333 | 0.087583 | 0.087726 | 0.044772 | 0.34765 | 0.3485 | 0.20409 | 0.0054374 | 0.0054908 | 0.083579 | 0.070358 | 0.071094 | 1.1783 | 0.17623 | 0.17816 | 3.1176
1 | 487.6 | 1.1928 | 0.005545 | 0.0055518 | 0.0026537 | 0.088368 | 0.088513 | 0.04522 | 0.35191 | 0.35278 | 0.20715 | 0.0054768 | 0.0055307 | 0.084517 | 0.070916 | 0.071661 | 1.1928 | 0.17772 | 0.17966 | 3.1581
1 | 487.8 | 1.2075 | 0.0055855 | 0.0055924 | 0.0026744 | 0.089164 | 0.089311 | 0.045676 | 0.35626 | 0.35715 | 0.21028 | 0.0055166 | 0.0055711 | 0.085469 | 0.071481 | 0.072234 | 1.2075 | 0.17922 | 0.18119 | 3.1992
1 | 488 | 1.2225 | 0.0056265 | 0.0056335 | 0.0026953 | 0.08997 | 0.09012 | 0.046138 | 0.36069 | 0.36159 | 0.21348 | 0.0055569 | 0.0056119 | 0.086436 | 0.072052 | 0.072813 | 1.2225 | 0.18073 | 0.18273 | 3.241
1 | 488.2 | 1.2378 | 0.005668 | 0.005675 | 0.0027165 | 0.090788 | 0.090939 | 0.046608 | 0.3652 | 0.36612 | 0.21676 | 0.0055976 | 0.0056531 | 0.087418 | 0.07263 | 0.0734 | 1.2378 | 0.18227 | 0.18429 | 3.2836
1 | 488.4 | 1.2533 | 0.0057099 | 0.005717 | 0.0027379 | 0.091616 | 0.09177 | 0.047086 | 0.3698 | 0.37074 | 0.22012 | 0.0056387 | 0.0056948 | 0.088415 | 0.073216 | 0.073994 | 1.2533 | 0.18383 | 0.18587 | 3.3268
1 | 488.6 | 1.269 | 0.0057522 | 0.0057594 | 0.0027597 | 0.092456 | 0.092613 | 0.047571 | 0.37448 | 0.37544 | 0.22356 | 0.0056803 | 0.005737 | 0.089427 | 0.073808 | 0.074595 | 1.269 | 0.1854 | 0.18747 | 3.3708
1 | 488.8 | 1.285 | 0.0057951 | 0.0058024 | 0.0027816 | 0.093308 | 0.093466 | 0.048064 | 0.37925 | 0.38023 | 0.22708 | 0.0057224 | 0.0057796 | 0.090456 | 0.074407 | 0.075203 | 1.285 | 0.187 | 0.18909 | 3.4155
1 | 489 | 1.3013 | 0.0058384 | 0.0058458 | 0.0028039 | 0.094171 | 0.094332 | 0.048565 | 0.38411 | 0.38511 | 0.23069 | 0.0057649 | 0.0058227 | 0.0915 | 0.075013 | 0.075818 | 1.3013 | 0.18861 | 0.19073 | 3.461
1 | 489.2 | 1.3178 | 0.0058822 | 0.0058897 | 0.0028264 | 0.095046 | 0.09521 | 0.049074 | 0.38907 | 0.39009 | 0.23438 | 0.0058079 | 0.0058663 | 0.09256 | 0.075627 | 0.076441 | 1.3178 | 0.19025 | 0.19239 | 3.5073
1 | 489.4 | 1.3346 | 0.0059265 | 0.0059341 | 0.0028493 | 0.095934 | 0.0961 | 0.049592 | 0.39412 | 0.39517 | 0.23817 | 0.0058514 | 0.0059104 | 0.093637 | 0.076249 | 0.077072 | 1.3346 | 0.19191 | 0.19407 | 3.5544
1 | 489.6 | 1.3517 | 0.0059713 | 0.005979 | 0.0028724 | 0.096834 | 0.097002 | 0.050118 | 0.39928 | 0.40034 | 0.24205 | 0.0058953 | 0.005955 | 0.094731 | 0.076877 | 0.07771 | 1.3517 | 0.19359 | 0.19578 | 3.6022
1 | 489.8 | 1.3691 | 0.0060166 | 0.0060244 | 0.0028958 | 0.097747 | 0.097918 | 0.050652 | 0.40453 | 0.40562 | 0.24603 | 0.0059398 | 0.006 | 0.095842 | 0.077514 | 0.078356 | 1.3691 | 0.19529 | 0.1975 | 3.6509
1 | 490 | 1.3868 | 0.0060624 | 0.0060703 | 0.0029195 | 0.098672 | 0.098846 | 0.051196 | 0.40989 | 0.411 | 0.25011 | 0.0059847 | 0.0060456 | 0.096971 | 0.078158 | 0.07901 | 1.3868 | 0.19701 | 0.19925 | 3.7005
1 | 490.2 | 1.4048 | 0.0061087 | 0.0061167 | 0.0029435 | 0.099611 | 0.099787 | 0.051749 | 0.41535 | 0.41648 | 0.2543 | 0.0060302 | 0.0060917 | 0.098118 | 0.078811 | 0.079672 | 1.4048 | 0.19875 | 0.20102 | 3.7508
1 | 490.4 | 1.423 | 0.0061556 | 0.0061637 | 0.0029679 | 0.10056 | 0.10074 | 0.052311 | 0.42093 | 0.42208 | 0.25859 | 0.0060762 | 0.0061384 | 0.099283 | 0.079471 | 0.080343 | 1.423 | 0.20052 | 0.20282 | 3.8021
1 | 490.6 | 1.4416 | 0.006203 | 0.0062112 | 0.0029925 | 0.10153 | 0.10171 | 0.052882 | 0.42661 | 0.4278 | 0.263 | 0.0061227 | 0.0061856 | 0.10047 | 0.08014 | 0.081021 | 1.4416 | 0.20231 | 0.20463 | 3.8542
1 | 490.8 | 1.4605 | 0.006251 | 0.0062593 | 0.0030175 | 0.10251 | 0.10269 | 0.053464 | 0.43242 | 0.43362 | 0.26752 | 0.0061698 | 0.0062333 | 0.10167 | 0.080817 | 0.081709 | 1.4605 | 0.20412 | 0.20647 | 3.9073
1 | 491 | 1.4797 | 0.0062995 | 0.0063079 | 0.0030428 | 0.1035 | 0.10369 | 0.054055 | 0.43834 | 0.43957 | 0.27216 | 0.0062174 | 0.0062816 | 0.10289 | 0.081502 | 0.082405 | 1.4797 | 0.20596 | 0.20834 | 3.9612
1 | 491.2 | 1.4992 | 0.0063486 | 0.0063571 | 0.0030684 | 0.10451 | 0.1047 | 0.054656 | 0.44438 | 0.44564 | 0.27692 | 0.0062655 | 0.0063304 | 0.10413 | 0.082196 | 0.083109 | 1.4992 | 0.20782 | 0.21023 | 4.0161
1 | 491.4 | 1.5191 | 0.0063983 | 0.0064069 | 0.0030944 | 0.10553 | 0.10573 | 0.055268 | 0.45055 | 0.45184 | 0.28182 | 0.0063142 | 0.0063798 | 0.10539 | 0.082899 | 0.083823 | 1.5191 | 0.2097 | 0.21215 | 4.072
1 | 491.6 | 1.5393 | 0.0064485 | 0.0064573 | 0.0031207 | 0.10657 | 0.10677 | 0.055891 | 0.45685 | 0.45817 | 0.28685 | 0.0063635 | 0.0064298 | 0.10667 | 0.083611 | 0.084546 | 1.5393 | 0.21161 | 0.21409 | 4.1288
1 | 491.8 | 1.5599 | 0.0064993 | 0.0065082 | 0.0031474 | 0.10763 | 0.10783 | 0.056524 | 0.46328 | 0.46462 | 0.29201 | 0.0064133 | 0.0064803 | 0.10797 | 0.084332 | 0.085278 | 1.5599 | 0.21355 | 0.21606 | 4.1866
1 | 492 | 1.5808 | 0.0065508 | 0.0065598 | 0.0031745 | 0.1087 | 0.1089 | 0.057169 | 0.46985 | 0.47122 | 0.29733 | 0.0064637 | 0.0065315 | 0.1093 | 0.085062 | 0.08602 | 1.5808 | 0.21551 | 0.21805 | 4.2454
1 | 492.2 | 1.602 | 0.0066028 | 0.0066119 | 0.0032019 | 0.10978 | 0.10999 | 0.057825 | 0.47655 | 0.47796 | 0.30278 | 0.0065148 | 0.0065833 | 0.11064 | 0.085802 | 0.086771 | 1.602 | 0.2175 | 0.22007 | 4.3053
1 | 492.4 | 1.6236 | 0.0066555 | 0.0066647 | 0.0032296 | 0.11088 | 0.11109 | 0.058493 | 0.4834 | 0.48484 | 0.3084 | 0.0065664 | 0.0066356 | 0.11201 | 0.086551 | 0.087532 | 1.6236 | 0.21952 | 0.22212 | 4.3662
1 | 492.6 | 1.6456 | 0.0067088 | 0.0067181 | 0.0032578 | 0.112 | 0.11221 | 0.059173 | 0.4904 | 0.49187 | 0.31417 | 0.0066186 | 0.0066887 | 0.1134 | 0.08731 | 0.088302 | 1.6456 | 0.22156 | 0.22419 | 4.4281
1 | 492.8 | 1.6679 | 0.0067627 | 0.0067722 | 0.0032863 | 0.11314 | 0.11335 | 0.059865 | 0.49755 | 0.49906 | 0.32012 | 0.0066715 | 0.0067423 | 0.11481 | 0.088078 | 0.089083 | 1.6679 | 0.22363 | 0.2263 | 4.4911
1 | 493 | 1.6907 | 0.0068173 | 0.0068269 | 0.0033153 | 0.11429 | 0.11451 | 0.06057 | 0.50486 | 0.5064 | 0.32623 | 0.006725 | 0.0067966 | 0.11624 | 0.088857 | 0.089874 | 1.6907 | 0.22573 | 0.22843 | 4.5553
1 | 493.2 | 1.7138 | 0.0068725 | 0.0068823 | 0.0033446 | 0.11546 | 0.11568 | 0.061288 | 0.51233 | 0.51391 | 0.33253 | 0.0067792 | 0.0068515 | 0.1177 | 0.089646 | 0.090676 | 1.7138 | 0.22786 | 0.2306 | 4.6205
1 | 493.4 | 1.7373 | 0.0069285 | 0.0069383 | 0.0033743 | 0.11665 | 0.11687 | 0.062019 | 0.51997 | 0.52158 | 0.33901 | 0.006834 | 0.0069072 | 0.11918 | 0.090445 | 0.091488 | 1.7373 | 0.23001 | 0.23279 | 4.6869
1 | 493.6 | 1.7612 | 0.0069851 | 0.0069951 | 0.0034045 | 0.11785 | 0.11809 | 0.062763 | 0.52778 | 0.52943 | 0.34569 | 0.0068894 | 0.0069635 | 0.12069 | 0.091255 | 0.092311 | 1.7612 | 0.2322 | 0.23501 | 4.7544
1 | 493.8 | 1.7856 | 0.0070424 | 0.0070525 | 0.0034351 | 0.11908 | 0.11931 | 0.063522 | 0.53576 | 0.53745 | 0.35257 | 0.0069456 | 0.0070204 | 0.12222 | 0.092076 | 0.093144 | 1.7856 | 0.23442 | 0.23727 | 4.8231
1 | 494 | 1.8103 | 0.0071004 | 0.0071107 | 0.0034661 | 0.12032 | 0.12056 | 0.064295 | 0.54393 | 0.54566 | 0.35966 | 0.0070024 | 0.0070781 | 0.12377 | 0.092908 | 0.093989 | 1.8103 | 0.23667 | 0.23955 | 4.893
1 | 494.2 | 1.8355 | 0.0071591 | 0.0071695 | 0.0034975 | 0.12159 | 0.12183 | 0.065082 | 0.55228 | 0.55406 | 0.36697 | 0.0070599 | 0.0071365 | 0.12535 | 0.09375 | 0.094846 | 1.8355 | 0.23895 | 0.24187 | 4.9641
1 | 494.4 | 1.8611 | 0.0072185 | 0.0072291 | 0.0035294 | 0.12287 | 0.12312 | 0.065884 | 0.56083 | 0.56265 | 0.37451 | 0.0071182 | 0.0071956 | 0.12696 | 0.094605 | 0.095714 | 1.8611 | 0.24126 | 0.24422 | 5.0365
1 | 494.6 | 1.8871 | 0.0072787 | 0.0072894 | 0.0035618 | 0.12417 | 0.12443 | 0.066702 | 0.56957 | 0.57144 | 0.38229 | 0.0071771 | 0.0072555 | 0.12859 | 0.09547 | 0.096594 | 1.8871 | 0.2436 | 0.24661 | 5.1101
1 | 494.8 | 1.9136 | 0.0073397 | 0.0073505 | 0.0035946 | 0.1255 | 0.12576 | 0.067535 | 0.57852 | 0.58044 | 0.39031 | 0.0072368 | 0.0073161 | 0.13026 | 0.096348 | 0.097485 | 1.9136 | 0.24598 | 0.24903 | 5.1849
1 | 495 | 1.9405 | 0.0074014 | 0.0074124 | 0.0036279 | 0.12685 | 0.12711 | 0.068385 | 0.58769 | 0.58965 | 0.3986 | 0.0072972 | 0.0073774 | 0.13194 | 0.097237 | 0.098389 | 1.9405 | 0.2484 | 0.25148 | 5.2611
1 | 495.2 | 1.9679 | 0.0074639 | 0.007475 | 0.0036616 | 0.12821 | 0.12848 | 0.069251 | 0.59707 | 0.59908 | 0.40716 | 0.0073584 | 0.0074395 | 0.13366 | 0.098139 | 0.099306 | 1.9679 | 0.25084 | 0.25397 | 5.3386
1 | 495.4 | 1.9957 | 0.0075271 | 0.0075385 | 0.0036959 | 0.1296 | 0.12988 | 0.070134 | 0.60668 | 0.60874 | 0.416 | 0.0074204 | 0.0075025 | 0.13541 | 0.099053 | 0.10024 | 1.9957 | 0.25332 | 0.25649 | 5.4174
1 | 495.6 | 2.024 | 0.0075912 | 0.0076027 | 0.0037307 | 0.13102 | 0.13129 | 0.071035 | 0.61652 | 0.61863 | 0.42514 | 0.0074831 | 0.0075662 | 0.13718 | 0.099979 | 0.10118 | 2.024 | 0.25584 | 0.25905 | 5.4975
1 | 495.8 | 2.0528 | 0.0076561 | 0.0076678 | 0.003766 | 0.13245 | 0.13273 | 0.071954 | 0.6266 | 0.62877 | 0.43459 | 0.0075467 | 0.0076307 | 0.13898 | 0.10092 | 0.10213 | 2.0528 | 0.2584 | 0.26165 | 5.5791
1 | 496 | 2.0821 | 0.0077219 | 0.0077337 | 0.0038018 | 0.13391 | 0.1342 | 0.072891 | 0.63693 | 0.63915 | 0.44436 | 0.007611 | 0.0076961 | 0.14082 | 0.10187 | 0.1031 | 2.0821 | 0.26099 | 0.26429 | 5.662
1 | 496.2 | 2.1119 | 0.0077885 | 0.0078005 | 0.0038381 | 0.1354 | 0.13569 | 0.073847 | 0.64751 | 0.6498 | 0.45447 | 0.0076762 | 0.0077622 | 0.14268 | 0.10284 | 0.10408 | 2.1119 | 0.26362 | 0.26697 | 5.7463
1 | 496.4 | 2.1422 | 0.0078559 | 0.0078681 | 0.003875 | 0.1369 | 0.1372 | 0.074822 | 0.65836 | 0.66071 | 0.46493 | 0.0077422 | 0.0078293 | 0.14457 | 0.10382 | 0.10508 | 2.1422 | 0.26629 | 0.26968 | 5.832
1 | 496.6 | 2.173 | 0.0079242 | 0.0079366 | 0.0039124 | 0.13844 | 0.13874 | 0.075818 | 0.66949 | 0.67189 | 0.47576 | 0.0078091 | 0.0078972 | 0.1465 | 0.10481 | 0.10609 | 2.173 | 0.269 | 0.27244 | 5.9192
1 | 496.8 | 2.2043 | 0.0079934 | 0.008006 | 0.0039504 | 0.14 | 0.14031 | 0.076834 | 0.68089 | 0.68337 | 0.48698 | 0.0078768 | 0.007966 | 0.14846 | 0.10582 | 0.10711 | 2.2043 | 0.27175 | 0.27524 | 6.0079
1 | 497 | 2.2361 | 0.0080636 | 0.0080763 | 0.003989 | 0.14158 | 0.1419 | 0.077871 | 0.69259 | 0.69513 | 0.49861 | 0.0079454 | 0.0080357 | 0.15045 | 0.10684 | 0.10815 | 2.2361 | 0.27454 | 0.27808 | 6.098
1 | 497.2 | 2.2684 | 0.0081346 | 0.0081475 | 0.0040282 | 0.1432 | 0.14352 | 0.07893 | 0.70459 | 0.7072 | 0.51067 | 0.0080149 | 0.0081063 | 0.15247 | 0.10788 | 0.10921 | 2.2684 | 0.27737 | 0.28096 | 6.1896
1 | 497.4 | 2.3013 | 0.0082066 | 0.0082197 | 0.0040679 | 0.14484 | 0.14516 | 0.080011 | 0.71691 | 0.71959 | 0.52317 | 0.0080853 | 0.0081779 | 0.15453 | 0.10893 | 0.11028 | 2.3013 | 0.28024 | 0.28388 | 6.2827
1 | 497.6 | 2.3347 | 0.0082796 | 0.0082929 | 0.0041083 | 0.14651 | 0.14684 | 0.081115 | 0.72955 | 0.73231 | 0.53615 | 0.0081567 | 0.0082504 | 0.15662 | 0.10999 | 0.11136 | 2.3347 | 0.28316 | 0.28685 | 6.3774
1 | 497.8 | 2.3687 | 0.0083535 | 0.008367 | 0.0041493 | 0.14821 | 0.14854 | 0.082243 | 0.74253 | 0.74536 | 0.54962 | 0.008229 | 0.0083238 | 0.15874 | 0.11108 | 0.11246 | 2.3687 | 0.28612 | 0.28987 | 6.4736
1 | 498 | 2.4032 | 0.0084284 | 0.0084421 | 0.004191 | 0.14993 | 0.15028 | 0.083395 | 0.75585 | 0.75876 | 0.56361 | 0.0083023 | 0.0083983 | 0.1609 | 0.11217 | 0.11358 | 2.4032 | 0.28913 | 0.29293 | 6.5713
1 | 498.2 | 2.4383 | 0.0085043 | 0.0085182 | 0.0042333 | 0.15169 | 0.15204 | 0.084572 | 0.76953 | 0.77253 | 0.57815 | 0.0083765 | 0.0084737 | 0.1631 | 0.11329 | 0.11471 | 2.4383 | 0.29218 | 0.29604 | 6.6706
1 | 498.4 | 2.4739 | 0.0085813 | 0.0085954 | 0.0042763 | 0.15348 | 0.15384 | 0.085774 | 0.78359 | 0.78667 | 0.59327 | 0.0084517 | 0.0085502 | 0.16533 | 0.11442 | 0.11586 | 2.4739 | 0.29528 | 0.2992 | 6.7715
1 | 498.6 | 2.5101 | 0.0086593 | 0.0086736 | 0.0043199 | 0.1553 | 0.15567 | 0.087003 | 0.79803 | 0.8012 | 0.60899 | 0.008528 | 0.0086277 | 0.1676 | 0.11557 | 0.11703 | 2.5101 | 0.29843 | 0.3024 | 6.874
1 | 498.8 | 2.5469 | 0.0087383 | 0.0087529 | 0.0043643 | 0.15715 | 0.15753 | 0.08826 | 0.81288 | 0.81614 | 0.62536 | 0.0086053 | 0.0087062 | 0.1699 | 0.11673 | 0.11822 | 2.5469 | 0.30163 | 0.30566 | 6.9781
1 | 499 | 2.5843 | 0.0088185 | 0.0088332 | 0.0044093 | 0.15904 | 0.15942 | 0.089544 | 0.82814 | 0.8315 | 0.6424 | 0.0086836 | 0.0087858 | 0.17225 | 0.11791 | 0.11942 | 2.5843 | 0.30488 | 0.30897 | 7.0838
1 | 499.2 | 2.6222 | 0.0088997 | 0.0089147 | 0.0044551 | 0.16096 | 0.16135 | 0.090858 | 0.84383 | 0.84729 | 0.66016 | 0.008763 | 0.0088665 | 0.17463 | 0.11911 | 0.12064 | 2.6222 | 0.30818 | 0.31233 | 7.1911
1 | 499.4 | 2.6608 | 0.0089821 | 0.0089973 | 0.0045017 | 0.16292 | 0.16331 | 0.092201 | 0.85997 | 0.86353 | 0.67867 | 0.0088435 | 0.0089484 | 0.17705 | 0.12033 | 0.12188 | 2.6608 | 0.31153 | 0.31574 | 7.3
1 | 499.6 | 2.6999 | 0.0090656 | 0.0090811 | 0.0045489 | 0.16491 | 0.16531 | 0.093575 | 0.87657 | 0.88024 | 0.69798 | 0.0089251 | 0.0090313 | 0.1795 | 0.12156 | 0.12314 | 2.6999 | 0.31493 | 0.31921 | 7.4105
1 | 499.8 | 2.7396 | 0.0091503 | 0.009166 | 0.004597 | 0.16694 | 0.16734 | 0.094981 | 0.89366 | 0.89744 | 0.71814 | 0.0090079 | 0.0091155 | 0.182 | 0.12282 | 0.12441 | 2.7396 | 0.31839 | 0.32273 | 7.5227
1 | 500 | 2.7799 | 0.0092362 | 0.0092521 | 0.0046459 | 0.169 | 0.16942 | 0.096419 | 0.91125 | 0.91515 | 0.73919 | 0.0090917 | 0.0092008 | 0.18454 | 0.12409 | 0.12571 | 2.7799 | 0.3219 | 0.32631 | 7.6365
1 | 500.2 | 2.8208 | 0.0093233 | 0.0093394 | 0.0046955 | 0.17111 | 0.17153 | 0.097891 | 0.92936 | 0.93338 | 0.76119 | 0.0091768 | 0.0092873 | 0.18712 | 0.12539 | 0.12703 | 2.8208 | 0.32547 | 0.32995 | 7.7519
1 | 500.4 | 2.8623 | 0.0094116 | 0.009428 | 0.004746 | 0.17325 | 0.17368 | 0.099398 | 0.94801 | 0.95216 | 0.7842 | 0.0092631 | 0.009375 | 0.18974 | 0.1267 | 0.12836 | 2.8623 | 0.3291 | 0.33365 | 7.8689
1 | 500.6 | 2.9044 | 0.0095011 | 0.0095178 | 0.0047973 | 0.17543 | 0.17587 | 0.10094 | 0.96722 | 0.9715 | 0.80828 | 0.0093505 | 0.0094639 | 0.1924 | 0.12803 | 0.12972 | 2.9044 | 0.33279 | 0.33741 | 7.9875
1 | 500.8 | 2.9471 | 0.009592 | 0.009609 | 0.0048495 | 0.17766 | 0.17811 | 0.10252 | 0.98703 | 0.99144 | 0.83349 | 0.0094393 | 0.0095542 | 0.1951 | 0.12939 | 0.1311 | 2.9471 | 0.33654 | 0.34123 | 8.1077
1 | 501 | 2.9904 | 0.0096842 | 0.0097014 | 0.0049026 | 0.17992 | 0.18038 | 0.10414 | 1.0074 | 1.012 | 0.85992 | 0.0095292 | 0.0096457 | 0.19784 | 0.13076 | 0.1325 | 2.9904 | 0.34035 | 0.34511 | 8.2295
1 | 501.2 | 3.0343 | 0.0097777 | 0.0097952 | 0.0049566 | 0.18224 | 0.18271 | 0.10579 | 1.0285 | 1.0332 | 0.88763 | 0.0096205 | 0.0097385 | 0.20063 | 0.13216 | 0.13393 | 3.0343 | 0.34422 | 0.34906 | 8.3529
1 | 501.4 | 3.0787 | 0.0098725 | 0.0098903 | 0.0050115 | 0.18459 | 0.18507 | 0.10749 | 1.0502 | 1.0551 | 0.91672 | 0.0097131 | 0.0098327 | 0.20346 | 0.13358 | 0.13537 | 3.0787 | 0.34816 | 0.35307 | 8.4778
1 | 501.6 | 3.1238 | 0.0099687 | 0.0099868 | 0.0050674 | 0.18699 | 0.18748 | 0.10923 | 1.0726 | 1.0776 | 0.94727 | 0.009807 | 0.0099283 | 0.20633 | 0.13502 | 0.13684 | 3.1238 | 0.35216 | 0.35715 | 8.6042
1 | 501.8 | 3.1694 | 0.010066 | 0.010085 | 0.0051242 | 0.18944 | 0.18994 | 0.11102 | 1.0957 | 1.1009 | 0.97939 | 0.0099023 | 0.010025 | 0.20924 | 0.13649 | 0.13834 | 3.1694 | 0.35623 | 0.3613 | 8.7322
1 | 502 | 3.2156 | 0.010165 | 0.010184 | 0.0051821 | 0.19194 | 0.19245 | 0.11284 | 1.1196 | 1.125 | 1.0132 | 0.009999 | 0.010124 | 0.2122 | 0.13798 | 0.13985 | 3.2156 | 0.36037 | 0.36552 | 8.8616
1 | 502.2 | 3.2624 | 0.010266 | 0.010285 | 0.0052409 | 0.19448 | 0.19501 | 0.11472 | 1.1443 | 1.1498 | 1.0488 | 0.010097 | 0.010223 | 0.2152 | 0.13949 | 0.14139 | 3.2624 | 0.36457 | 0.36981 | 8.9924
1 | 502.4 | 3.3098 | 0.010368 | 0.010387 | 0.0053008 | 0.19708 | 0.19761 | 0.11664 | 1.1697 | 1.1755 | 1.0863 | 0.010197 | 0.010325 | 0.21825 | 0.14103 | 0.14296 | 3.3098 | 0.36885 | 0.37418 | 9.1246
1 | 502.6 | 3.3577 | 0.010472 | 0.010491 | 0.0053617 | 0.19973 | 0.20027 | 0.11861 | 1.1961 | 1.202 | 1.1259 | 0.010298 | 0.010427 | 0.22134 | 0.14259 | 0.14455 | 3.3577 | 0.37321 | 0.37862 | 9.2582
1 | 502.8 | 3.4061 | 0.010577 | 0.010597 | 0.0054238 | 0.20243 | 0.20299 | 0.12064 | 1.2233 | 1.2294 | 1.1677 | 0.0104 | 0.010532 | 0.22447 | 0.14418 | 0.14617 | 3.4061 | 0.37763 | 0.38313 | 9.3931
1 | 503 | 3.4551 | 0.010683 | 0.010704 | 0.0054869 | 0.20519 | 0.20576 | 0.12272 | 1.2514 | 1.2578 | 1.2118 | 0.010504 | 0.010638 | 0.22765 | 0.14579 | 0.14782 | 3.4551 | 0.38214 | 0.38773 | 9.5292
1 | 503.2 | 3.5045 | 0.010792 | 0.010812 | 0.0055512 | 0.20801 | 0.20859 | 0.12485 | 1.2806 | 1.2872 | 1.2586 | 0.01061 | 0.010745 | 0.23087 | 0.14743 | 0.14949 | 3.5045 | 0.38672 | 0.3924 | 9.6665
1 | 503.4 | 3.5545 | 0.010902 | 0.010923 | 0.0056167 | 0.21088 | 0.21147 | 0.12704 | 1.3107 | 1.3176 | 1.3081 | 0.010717 | 0.010854 | 0.23414 | 0.1491 | 0.15119 | 3.5545 | 0.39138 | 0.39716 | 9.8049
1 | 503.6 | 3.6049 | 0.011013 | 0.011035 | 0.0056833 | 0.21381 | 0.21442 | 0.12929 | 1.3419 | 1.349 | 1.3607 | 0.010826 | 0.010965 | 0.23744 | 0.1508 | 0.15292 | 3.6049 | 0.39613 | 0.402 | 9.9443
1 | 503.8 | 3.6558 | 0.011127 | 0.011148 | 0.0057512 | 0.2168 | 0.21742 | 0.1316 | 1.3743 | 1.3816 | 1.4164 | 0.010936 | 0.011078 | 0.2408 | 0.15252 | 0.15468 | 3.6558 | 0.40095 | 0.40693 | 10.0847
1 | 504 | 3.7072 | 0.011242 | 0.011264 | 0.0058204 | 0.21986 | 0.2205 | 0.13397 | 1.4078 | 1.4154 | 1.4757 | 0.011049 | 0.011192 | 0.24419 | 0.15428 | 0.15647 | 3.7072 | 0.40587 | 0.41194 | 10.226
1 | 504.2 | 3.7589 | 0.011359 | 0.011381 | 0.0058908 | 0.22298 | 0.22363 | 0.13641 | 1.4425 | 1.4505 | 1.5388 | 0.011163 | 0.011308 | 0.24763 | 0.15606 | 0.15829 | 3.7589 | 0.41087 | 0.41705 | 10.3681
1 | 504.4 | 3.8111 | 0.011478 | 0.0115 | 0.0059626 | 0.22617 | 0.22683 | 0.13892 | 1.4785 | 1.4868 | 1.6061 | 0.011278 | 0.011426 | 0.25112 | 0.15788 | 0.16014 | 3.8111 | 0.41596 | 0.42225 | 10.5109
1 | 504.6 | 3.8636 | 0.011598 | 0.011621 | 0.0060357 | 0.22943 | 0.23011 | 0.1415 | 1.5159 | 1.5245 | 1.6779 | 0.011396 | 0.011545 | 0.25464 | 0.15972 | 0.16202 | 3.8636 | 0.42114 | 0.42754 | 10.6542
1 | 504.8 | 3.9164 | 0.011721 | 0.011744 | 0.0061102 | 0.23276 | 0.23345 | 0.14415 | 1.5547 | 1.5637 | 1.7547 | 0.011515 | 0.011667 | 0.25821 | 0.1616 | 0.16394 | 3.9164 | 0.42642 | 0.43293 | 10.7981
1 | 505 | 3.9695 | 0.011845 | 0.011869 | 0.0061862 | 0.23616 | 0.23687 | 0.14688 | 1.595 | 1.6043 | 1.8369 | 0.011636 | 0.011791 | 0.26181 | 0.16351 | 0.16589 | 3.9695 | 0.43179 | 0.43841 | 10.9422
1 | 505.2 | 4.0229 | 0.011972 | 0.011996 | 0.0062636 | 0.23963 | 0.24036 | 0.14969 | 1.6369 | 1.6466 | 1.925 | 0.011759 | 0.011916 | 0.26546 | 0.16545 | 0.16787 | 4.0229 | 0.43727 | 0.444 | 11.0866
1 | 505.4 | 4.0765 | 0.0121 | 0.012125 | 0.0063425 | 0.24318 | 0.24393 | 0.15259 | 1.6805 | 1.6905 | 2.0196 | 0.011884 | 0.012043 | 0.26915 | 0.16743 | 0.16989 | 4.0765 | 0.44284 | 0.44969 | 11.231
1 | 505.6 | 4.1303 | 0.012231 | 0.012256 | 0.0064229 | 0.24682 | 0.24758 | 0.15557 | 1.7257 | 1.7362 | 2.1213 | 0.012012 | 0.012173 | 0.27287 | 0.16945 | 0.17195 | 4.1303 | 0.44851 | 0.45549 | 11.3753
1 | 505.8 | 4.1842 | 0.012363 | 0.012389 | 0.0065049 | 0.25053 | 0.25131 | 0.15863 | 1.7728 | 1.7837 | 2.231 | 0.012141 | 0.012304 | 0.27663 | 0.17149 | 0.17404 | 4.1842 | 0.4543 | 0.4614 | 11.5194
1 | 506 | 4.2383 | 0.012498 | 0.012524 | 0.0065886 | 0.25433 | 0.25512 | 0.1618 | 1.8219 | 1.8333 | 2.3495 | 0.012272 | 0.012438 | 0.28043 | 0.17358 | 0.17617 | 4.2383 | 0.46019 | 0.46742 | 11.6631
1 | 506.2 | 4.2923 | 0.012635 | 0.012662 | 0.0066739 | 0.25821 | 0.25903 | 0.16505 | 1.873 | 1.8848 | 2.4776 | 0.012405 | 0.012574 | 0.28426 | 0.1757 | 0.17834 | 4.2923 | 0.46619 | 0.47355 | 11.8062
1 | 506.4 | 4.3464 | 0.012775 | 0.012802 | 0.006761 | 0.26218 | 0.26302 | 0.16841 | 1.9262 | 1.9386 | 2.6165 | 0.012541 | 0.012712 | 0.28813 | 0.17787 | 0.18054 | 4.3464 | 0.4723 | 0.4798 | 11.9485
1 | 506.6 | 4.4004 | 0.012916 | 0.012944 | 0.0068497 | 0.26625 | 0.26711 | 0.17188 | 1.9817 | 1.9947 | 2.7675 | 0.012679 | 0.012853 | 0.29203 | 0.18007 | 0.18279 | 4.4004 | 0.47853 | 0.48616 | 12.0898
1 | 506.8 | 4.4542 | 0.01306 | 0.013088 | 0.0069403 | 0.27041 | 0.27129 | 0.17545 | 2.0396 | 2.0532 | 2.9319 | 0.012819 | 0.012995 | 0.29596 | 0.18231 | 0.18508 | 4.4542 | 0.48488 | 0.49266 | 12.2299
1 | 507 | 4.5079 | 0.013207 | 0.013235 | 0.0070328 | 0.27467 | 0.27557 | 0.17914 | 2.1001 | 2.1142 | 3.1114 | 0.012961 | 0.013141 | 0.29992 | 0.18459 | 0.18741 | 4.5079 | 0.49136 | 0.49927 | 12.3685
1 | 507.2 | 4.5613 | 0.013356 | 0.013385 | 0.0071271 | 0.27903 | 0.27995 | 0.18295 | 2.1633 | 2.178 | 3.3078 | 0.013106 | 0.013288 | 0.3039 | 0.18691 | 0.18978 | 4.5613 | 0.49796 | 0.50602 | 12.5056
1 | 507.4 | 4.6144 | 0.013507 | 0.013537 | 0.0072235 | 0.28349 | 0.28444 | 0.18688 | 2.2293 | 2.2448 | 3.5235 | 0.013253 | 0.013438 | 0.30791 | 0.18928 | 0.1922 | 4.6144 | 0.50468 | 0.5129 | 12.6407
1 | 507.6 | 4.6672 | 0.013661 | 0.013691 | 0.0073218 | 0.28806 | 0.28903 | 0.19094 | 2.2983 | 2.3145 | 3.7609 | 0.013402 | 0.013591 | 0.31194 | 0.19169 | 0.19467 | 4.6672 | 0.51154 | 0.51991 | 12.7737
1 | 507.8 | 4.7194 | 0.013818 | 0.013848 | 0.0074222 | 0.29274 | 0.29374 | 0.19514 | 2.3706 | 2.3876 | 4.023 | 0.013555 | 0.013746 | 0.31599 | 0.19415 | 0.19718 | 4.7194 | 0.51854 | 0.52707 | 12.9043
1 | 508 | 4.7711 | 0.013977 | 0.014008 | 0.0075247 | 0.29754 | 0.29856 | 0.19948 | 2.4462 | 2.4641 | 4.3134 | 0.013709 | 0.013904 | 0.32006 | 0.19666 | 0.19974 | 4.7711 | 0.52567 | 0.53437 | 13.0322
1 | 508.2 | 4.8222 | 0.014139 | 0.014171 | 0.0076295 | 0.30245 | 0.3035 | 0.20397 | 2.5255 | 2.5442 | 4.6363 | 0.013867 | 0.014065 | 0.32415 | 0.19921 | 0.20235 | 4.8222 | 0.53295 | 0.54181 | 13.1571
1 | 508.4 | 4.8726 | 0.014304 | 0.014336 | 0.0077364 | 0.30749 | 0.30857 | 0.20862 | 2.6087 | 2.6283 | 4.9967 | 0.014027 | 0.014228 | 0.32824 | 0.20181 | 0.20501 | 4.8726 | 0.54037 | 0.5494 | 13.2787
1 | 508.6 | 4.9221 | 0.014472 | 0.014505 | 0.0078457 | 0.31265 | 0.31376 | 0.21342 | 2.6959 | 2.7166 | 5.4004 | 0.01419 | 0.014394 | 0.33235 | 0.20446 | 0.20772 | 4.9221 | 0.54795 | 0.55715 | 13.3968
1 | 508.8 | 4.9708 | 0.014642 | 0.014676 | 0.0079574 | 0.31795 | 0.31908 | 0.2184 | 2.7875 | 2.8093 | 5.8548 | 0.014356 | 0.014563 | 0.33646 | 0.20716 | 0.21048 | 4.9708 | 0.55567 | 0.56506 | 13.511
1 | 509 | 5.0185 | 0.014816 | 0.014851 | 0.0080716 | 0.32337 | 0.32454 | 0.22356 | 2.8838 | 2.9067 | 6.3685 | 0.014524 | 0.014735 | 0.34057 | 0.20992 | 0.2133 | 5.0185 | 0.56356 | 0.57313 | 13.621
1 | 509.2 | 5.0651 | 0.014993 | 0.015028 | 0.0081882 | 0.32894 | 0.33014 | 0.2289 | 2.9851 | 3.0092 | 6.9521 | 0.014696 | 0.014911 | 0.34468 | 0.21273 | 0.21617 | 5.0651 | 0.57161 | 0.58137 | 13.7265
1 | 509.4 | 5.1105 | 0.015173 | 0.015209 | 0.0083075 | 0.33466 | 0.33589 | 0.23444 | 3.0918 | 3.1172 | 7.6187 | 0.014871 | 0.015089 | 0.34878 | 0.21559 | 0.2191 | 5.1105 | 0.57982 | 0.58978 | 13.8271
1 | 509.6 | 5.1547 | 0.015356 | 0.015393 | 0.0084295 | 0.34052 | 0.34178 | 0.24018 | 3.2041 | 3.2309 | 8.3847 | 0.015049 | 0.015271 | 0.35288 | 0.21852 | 0.22209 | 5.1547 | 0.58821 | 0.59836 | 13.9225
1 | 509.8 | 5.1975 | 0.015543 | 0.01558 | 0.0085542 | 0.34653 | 0.34783 | 0.24615 | 3.3225 | 3.3508 | 9.2702 | 0.01523 | 0.015455 | 0.35696 | 0.2215 | 0.22514 | 5.1975 | 0.59677 | 0.60713 | 14.0124
1 | 510 | 5.2388 | 0.015733 | 0.015771 | 0.0086818 | 0.35271 | 0.35405 | 0.25234 | 3.4475 | 3.4774 | 10.3012 | 0.015414 | 0.015644 | 0.36103 | 0.22454 | 0.22825 | 5.2388 | 0.60551 | 0.61608 | 14.0964
1 | 510.2 | 5.2785 | 0.015927 | 0.015965 | 0.0088123 | 0.35905 | 0.36043 | 0.25876 | 3.5795 | 3.6112 | 11.5102 | 0.015602 | 0.015835 | 0.36507 | 0.22764 | 0.23142 | 5.2785 | 0.61444 | 0.62523 | 14.1741
1 | 510.4 | 5.3164 | 0.016124 | 0.016163 | 0.0089459 | 0.36557 | 0.36698 | 0.26544 | 3.7191 | 3.7527 | 12.9396 | 0.015793 | 0.016031 | 0.36909 | 0.2308 | 0.23466 | 5.3164 | 0.62356 | 0.63457 | 14.2452
1 | 510.6 | 5.3526 | 0.016325 | 0.016365 | 0.0090825 | 0.37226 | 0.37372 | 0.27239 | 3.8668 | 3.9024 | 14.6446 | 0.015988 | 0.016229 | 0.37308 | 0.23404 | 0.23797 | 5.3526 | 0.63287 | 0.64411 | 14.3094
1 | 510.8 | 5.3869 | 0.016529 | 0.01657 | 0.0092224 | 0.37914 | 0.38064 | 0.27961 | 4.0232 | 4.061 | 16.6978 | 0.016186 | 0.016432 | 0.37703 | 0.23733 | 0.24135 | 5.3869 | 0.64239 | 0.65386 | 14.3662
1 | 511 | 5.4191 | 0.016738 | 0.01678 | 0.0093656 | 0.38621 | 0.38775 | 0.28713 | 4.1892 | 4.2293 | 19.1963 | 0.016388 | 0.016638 | 0.38094 | 0.2407 | 0.24479 | 5.4191 | 0.65211 | 0.66383 | 14.4154
1 | 511.2 | 5.4492 | 0.01695 | 0.016993 | 0.0095123 | 0.39348 | 0.39506 | 0.29496 | 4.3653 | 4.4079 | 22.271 | 0.016593 | 0.016848 | 0.3848 | 0.24413 | 0.24831 | 5.4492 | 0.66205 | 0.67401 | 14.4566
1 | 511.4 | 5.477 | 0.017167 | 0.01721 | 0.0096625 | 0.40095 | 0.40258 | 0.30312 | 4.5524 | 4.5978 | 26.101 | 0.016803 | 0.017063 | 0.38861 | 0.24764 | 0.2519 | 5.477 | 0.6722 | 0.68442 | 14.4895
1 | 511.6 | 5.5025 | 0.017387 | 0.017432 | 0.0098163 | 0.40864 | 0.41032 | 0.31162 | 4.7515 | 4.7999 | 30.9327 | 0.017017 | 0.017281 | 0.39237 | 0.25123 | 0.25557 | 5.5025 | 0.68258 | 0.69507 | 14.5137
1 | 511.8 | 5.5256 | 0.017612 | 0.017658 | 0.009974 | 0.41654 | 0.41828 | 0.32049 | 4.9635 | 5.0151 | 37.1076 | 0.017234 | 0.017503 | 0.39606 | 0.25489 | 0.25932 | 5.5256 | 0.6932 | 0.70595 | 14.5289
1 | 512 | 5.5461 | 0.017842 | 0.017888 | 0.010135 | 0.42468 | 0.42647 | 0.32975 | 5.1895 | 5.2447 | 45.0961 | 0.017456 | 0.01773 | 0.39969 | 0.25862 | 0.26315 | 5.5461 | 0.70405 | 0.71708 | 14.5348
1 | 512.2 | 5.5639 | 0.018075 | 0.018123 | 0.010301 | 0.43306 | 0.4349 | 0.33942 | 5.4308 | 5.4899 | 55.5321 | 0.017682 | 0.017961 | 0.40324 | 0.26244 | 0.26706 | 5.5639 | 0.71515 | 0.72846 | 14.5312
1 | 512.4 | 5.579 | 0.018314 | 0.018362 | 0.010471 | 0.44169 | 0.44359 | 0.34953 | 5.6888 | 5.752 | 69.2154 | 0.017913 | 0.018197 | 0.40671 | 0.26634 | 0.27106 | 5.579 | 0.7265 | 0.74011 | 14.5177
1 | 512.6 | 5.5912 | 0.018557 | 0.018606 | 0.010645 | 0.45058 | 0.45254 | 0.36009 | 5.9648 | 6.0327 | 86.9882 | 0.018148 | 0.018438 | 0.4101 | 0.27033 | 0.27515 | 5.5912 | 0.73811 | 0.75202 | 14.4941
1 | 512.8 | 5.6006 | 0.018805 | 0.018855 | 0.010823 | 0.45973 | 0.46176 | 0.37115 | 6.2607 | 6.3335 | 109.2555 | 0.018388 | 0.018683 | 0.4134 | 0.27441 | 0.27933 | 5.6006 | 0.74999 | 0.76421 | 14.4602
1 | 513 | 5.6069 | 0.019058 | 0.019109 | 0.011006 | 0.46917 | 0.47126 | 0.38273 | 6.5781 | 6.6565 | 134.7787 | 0.018632 | 0.018933 | 0.4166 | 0.27857 | 0.2836 | 5.6069 | 0.76215 | 0.77669 | 14.4158
1 | 513.2 | 5.6101 | 0.019316 | 0.019368 | 0.011194 | 0.4789 | 0.48105 | 0.39487 | 6.9193 | 7.0037 | 158.8129 | 0.018882 | 0.019188 | 0.4197 | 0.28283 | 0.28797 | 5.6101 | 0.77459 | 0.78946 | 14.3606
1 | 513.4 | 5.6103 | 0.019579 | 0.019633 | 0.011387 | 0.48893 | 0.49115 | 0.4076 | 7.2864 | 7.3774 | 172.8586 | 0.019136 | 0.019448 | 0.42269 | 0.28719 | 0.29243 | 5.6103 | 0.78732 | 0.80254 | 14.2946
1 | 513.6 | 5.6072 | 0.019848 | 0.019903 | 0.011585 | 0.49928 | 0.50158 | 0.42095 | 7.682 | 7.7803 | 169.9115 | 0.019396 | 0.019714 | 0.42557 | 0.29164 | 0.297 | 5.6072 | 0.80036 | 0.81593 | 14.2176
1 | 513.8 | 5.6009 | 0.020122 | 0.020178 | 0.011788 | 0.50996 | 0.51233 | 0.43498 | 8.1089 | 8.2153 | 151.5494 | 0.019661 | 0.019985 | 0.42834 | 0.2962 | 0.30168 | 5.6009 | 0.81371 | 0.82964 | 14.1295
1 | 514 | 5.5912 | 0.020402 | 0.020459 | 0.011997 | 0.52098 | 0.52344 | 0.44973 | 8.5705 | 8.6857 | 126.1811 | 0.019931 | 0.020262 | 0.43097 | 0.30086 | 0.30646 | 5.5912 | 0.82738 | 0.84368 | 14.0303
1 | 514.2 | 5.5783 | 0.020688 | 0.020747 | 0.012212 | 0.53236 | 0.5349 | 0.46525 | 9.0701 | 9.1951 | 101.3581 | 0.020207 | 0.020544 | 0.43348 | 0.30563 | 0.31135 | 5.5783 | 0.84139 | 0.85807 | 13.9199
1 | 514.4 | 5.562 | 0.02098 | 0.02104 | 0.012432 | 0.54412 | 0.54674 | 0.48159 | 9.6119 | 9.7477 | 80.5027 | 0.020488 | 0.020833 | 0.43586 | 0.31051 | 0.31636 | 5.562 | 0.85573 | 0.87281 | 13.7984
1 | 514.6 | 5.5424 | 0.021278 | 0.021339 | 0.012658 | 0.55627 | 0.55898 | 0.49881 | 10.2001 | 10.3481 | 64.1286 | 0.020776 | 0.021127 | 0.43809 | 0.3155 | 0.32149 | 5.5424 | 0.87043 | 0.88791 | 13.6659
1 | 514.8 | 5.5194 | 0.021582 | 0.021645 | 0.012891 | 0.56882 | 0.57163 | 0.51698 | 10.84 | 11.0013 | 51.5943 | 0.02107 | 0.021428 | 0.44019 | 0.32061 | 0.32674 | 5.5194 | 0.88549 | 0.9034 | 13.5223
1 | 515 | 5.4931 | 0.021893 | 0.021958 | 0.01313 | 0.5818 | 0.58471 | 0.53617 | 11.537 | 11.7131 | 42.0388 | 0.021369 | 0.021735 | 0.44213 | 0.32585 | 0.33212 | 5.4931 | 0.90093 | 0.91927 | 13.3679
1 | 515.2 | 5.4634 | 0.022211 | 0.022277 | 0.013377 | 0.59523 | 0.59825 | 0.55645 | 12.2975 | 12.4901 | 34.7087 | 0.021676 | 0.022049 | 0.44392 | 0.33121 | 0.33762 | 5.4634 | 0.91676 | 0.93554 | 13.2029
1 | 515.4 | 5.4305 | 0.022536 | 0.022603 | 0.01363 | 0.60913 | 0.61225 | 0.57791 | 13.1284 | 13.3393 | 29.0244 | 0.021989 | 0.022369 | 0.44556 | 0.3367 | 0.34326 | 5.4305 | 0.93299 | 0.95224 | 13.0274
1 | 515.6 | 5.3943 | 0.022868 | 0.022937 | 0.013891 | 0.62351 | 0.62675 | 0.60064 | 14.0375 | 14.2688 | 24.5605 | 0.022308 | 0.022697 | 0.44704 | 0.34232 | 0.34904 | 5.3943 | 0.94963 | 0.96936 | 12.8417
1 | 515.8 | 5.3549 | 0.023207 | 0.023277 | 0.014159 | 0.6384 | 0.64176 | 0.62475 | 15.0335 | 15.2875 | 21.0092 | 0.022635 | 0.023032 | 0.44835 | 0.34809 | 0.35496 | 5.3549 | 0.9667 | 0.98692 | 12.6461
1 | 516 | 5.3123 | 0.023554 | 0.023626 | 0.014435 | 0.65383 | 0.65732 | 0.65035 | 16.1259 | 16.4051 | 18.1483 | 0.022969 | 0.023374 | 0.4495 | 0.35399 | 0.36103 | 5.3123 | 0.98421 | 1.0049 | 12.4409
1 | 516.2 | 5.2667 | 0.023908 | 0.023982 | 0.01472 | 0.66983 | 0.67344 | 0.67756 | 17.3252 | 17.6324 | 15.8161 | 0.02331 | 0.023724 | 0.45048 | 0.36004 | 0.36726 | 5.2667 | 1.0022 | 1.0234 | 12.2266
1 | 516.4 | 5.2181 | 0.024271 | 0.024347 | 0.015013 | 0.68641 | 0.69016 | 0.70653 | 18.6428 | 18.9809 | 13.8938 | 0.023659 | 0.024082 | 0.45129 | 0.36625 | 0.37364 | 5.2181 | 1.0206 | 1.0424 | 12.0035
1 | 516.6 | 5.1667 | 0.024642 | 0.024719 | 0.015316 | 0.7036 | 0.70751 | 0.73739 | 20.0907 | 20.4629 | 12.2933 | 0.024016 | 0.024448 | 0.45193 | 0.37261 | 0.38018 | 5.1667 | 1.0396 | 1.0619 | 11.772
1 | 516.8 | 5.1124 | 0.025021 | 0.025101 | 0.015627 | 0.72145 | 0.72551 | 0.77034 | 21.6816 | 22.0912 | 10.9481 | 0.024381 | 0.024822 | 0.45239 | 0.37913 | 0.38689 | 5.1124 | 1.059 | 1.0819 | 11.5327
1 | 517 | 5.0556 | 0.02541 | 0.025491 | 0.015949 | 0.73998 | 0.7442 | 0.80555 | 23.4284 | 23.8786 | 9.8078 | 0.024754 | 0.025205 | 0.45268 | 0.38583 | 0.39378 | 5.0556 | 1.079 | 1.1025 | 11.2861
1 | 517.2 | 4.9961 | 0.025807 | 0.02589 | 0.01628 | 0.75923 | 0.76361 | 0.84324 | 25.3435 | 25.8374 | 8.8335 | 0.025136 | 0.025597 | 0.4528 | 0.39269 | 0.40084 | 4.9961 | 1.0995 | 1.1236 | 11.0327
1 | 517.4 | 4.9343 | 0.026214 | 0.026299 | 0.016622 | 0.77922 | 0.78379 | 0.88365 | 27.4379 | 27.9781 | 7.9951 | 0.025526 | 0.025998 | 0.45273 | 0.39974 | 0.40809 | 4.9343 | 1.1205 | 1.1453 | 10.773
1 | 517.6 | 4.8702 | 0.02663 | 0.026718 | 0.016975 | 0.80001 | 0.80477 | 0.92703 | 29.7199 | 30.3081 | 7.2688 | 0.025926 | 0.026408 | 0.4525 | 0.40697 | 0.41554 | 4.8702 | 1.1422 | 1.1676 | 10.5077
1 | 517.8 | 4.804 | 0.027056 | 0.027146 | 0.01734 | 0.82164 | 0.82659 | 0.97371 | 32.1932 | 32.8296 | 6.6357 | 0.026335 | 0.026828 | 0.45209 | 0.41439 | 0.42318 | 4.804 | 1.1644 | 1.1906 | 10.2373
1 | 518 | 4.7359 | 0.027493 | 0.027585 | 0.017717 | 0.84414 | 0.84931 | 1.024 | 34.8542 | 35.537 | 6.0807 | 0.026754 | 0.027258 | 0.4515 | 0.42201 | 0.43103 | 4.7359 | 1.1873 | 1.2142 | 9.9625
1 | 518.2 | 4.6659 | 0.02794 | 0.028034 | 0.018106 | 0.86758 | 0.87296 | 1.0783 | 37.6891 | 38.4133 | 5.5917 | 0.027183 | 0.027699 | 0.45075 | 0.42984 | 0.43909 | 4.6659 | 1.2108 | 1.2384 | 9.6839
1 | 518.4 | 4.5943 | 0.028398 | 0.028495 | 0.018508 | 0.89199 | 0.8976 | 1.137 | 40.6699 | 41.4265 | 5.1586 | 0.027623 | 0.02815 | 0.44982 | 0.43788 | 0.44738 | 4.5943 | 1.235 | 1.2634 | 9.4022
1 | 518.6 | 4.5212 | 0.028868 | 0.028967 | 0.018925 | 0.91743 | 0.92329 | 1.2007 | 43.7503 | 44.5251 | 4.7734 | 0.028073 | 0.028613 | 0.44873 | 0.44614 | 0.45589 | 4.5212 | 1.2599 | 1.289 | 9.1179
1 | 518.8 | 4.4468 | 0.029349 | 0.029451 | 0.019355 | 0.94396 | 0.95009 | 1.2699 | 46.862 | 47.6352 | 4.4293 | 0.028534 | 0.029086 | 0.44747 | 0.45463 | 0.46464 | 4.4468 | 1.2855 | 1.3155 | 8.8318
1 | 519 | 4.3713 | 0.029842 | 0.029947 | 0.019801 | 0.97165 | 0.97805 | 1.3452 | 49.9128 | 50.6584 | 4.1207 | 0.029006 | 0.029572 | 0.44604 | 0.46335 | 0.47364 | 4.3713 | 1.3118 | 1.3427 | 8.5444
1 | 519.2 | 4.2948 | 0.030348 | 0.030455 | 0.020262 | 1.0006 | 1.0073 | 1.4275 | 52.7869 | 53.4736 | 3.843 | 0.02949 | 0.03007 | 0.44446 | 0.47232 | 0.48289 | 4.2948 | 1.3389 | 1.3707 | 8.2565
1 | 519.4 | 4.2174 | 0.030866 | 0.030977 | 0.02074 | 1.0308 | 1.0378 | 1.5175 | 55.3505 | 55.9436 | 3.5921 | 0.029987 | 0.03058 | 0.44272 | 0.48155 | 0.49241 | 4.2174 | 1.3668 | 1.3995 | 7.9686
1 | 519.6 | 4.1394 | 0.031398 | 0.031512 | 0.021235 | 1.0623 | 1.0697 | 1.6162 | 57.4623 | 57.9273 | 3.3648 | 0.030496 | 0.031104 | 0.44084 | 0.49104 | 0.5022 | 4.1394 | 1.3956 | 1.4292 | 7.6813
1 | 519.8 | 4.061 | 0.031944 | 0.032061 | 0.021748 | 1.0954 | 1.103 | 1.7249 | 58.9894 | 59.2963 | 3.1582 | 0.031017 | 0.031641 | 0.4388 | 0.5008 | 0.51228 | 4.061 | 1.4252 | 1.4598 | 7.3953
1 | 520 | 3.9822 | 0.032504 | 0.032624 | 0.022281 | 1.1299 | 1.138 | 1.845 | 59.826 | 59.9539 | 2.9699 | 0.031553 | 0.032191 | 0.43662 | 0.51085 | 0.52265 | 3.9822 | 1.4558 | 1.4914 | 7.1111
1 | 520.2 | 3.9033 | 0.033079 | 0.033202 | 0.022833 | 1.1661 | 1.1746 | 1.9779 | 59.9107 | 59.8514 | 2.7978 | 0.032102 | 0.032757 | 0.4343 | 0.5212 | 0.53334 | 3.9033 | 1.4872 | 1.5239 | 6.8294
1 | 520.4 | 3.8243 | 0.033669 | 0.033796 | 0.023407 | 1.2041 | 1.213 | 2.1257 | 59.2371 | 58.9965 | 2.6401 | 0.032666 | 0.033337 | 0.43185 | 0.53185 | 0.54434 | 3.8243 | 1.5197 | 1.5575 | 6.5505
1 | 520.6 | 3.7455 | 0.034275 | 0.034405 | 0.024002 | 1.2439 | 1.2532 | 2.2906 | 57.855 | 57.452 | 2.4953 | 0.033244 | 0.033933 | 0.42927 | 0.54282 | 0.55567 | 3.7455 | 1.5531 | 1.5921 | 6.2751
1 | 520.8 | 3.667 | 0.034898 | 0.035031 | 0.024621 | 1.2857 | 1.2955 | 2.4753 | 55.8619 | 55.3247 | 2.3619 | 0.033838 | 0.034544 | 0.42657 | 0.55412 | 0.56735 | 3.667 | 1.5876 | 1.6278 | 6.0036
1 | 521 | 3.5889 | 0.035537 | 0.035675 | 0.025264 | 1.3295 | 1.3398 | 2.6832 | 53.3862 | 52.7485 | 2.2389 | 0.034448 | 0.035173 | 0.42375 | 0.56576 | 0.57939 | 3.5889 | 1.6233 | 1.6647 | 5.7364
1 | 521.2 | 3.5113 | 0.036194 | 0.036336 | 0.025933 | 1.3757 | 1.3865 | 2.9181 | 50.5688 | 49.8647 | 2.1252 | 0.035075 | 0.035818 | 0.42081 | 0.57776 | 0.5918 | 3.5113 | 1.66 | 1.7027 | 5.474
1 | 521.4 | 3.4344 | 0.03687 | 0.037015 | 0.026629 | 1.4242 | 1.4356 | 3.1849 | 47.5464 | 46.8073 | 2.0198 | 0.035718 | 0.036481 | 0.41777 | 0.59014 | 0.6046 | 3.4344 | 1.698 | 1.7421 | 5.2168
1 | 521.6 | 3.3582 | 0.037564 | 0.037714 | 0.027354 | 1.4753 | 1.4873 | 3.4897 | 44.4393 | 43.6916 | 1.9221 | 0.03638 | 0.037163 | 0.41463 | 0.6029 | 0.6178 | 3.3582 | 1.7371 | 1.7827 | 4.9651
1 | 521.8 | 3.2829 | 0.038278 | 0.038433 | 0.02811 | 1.5291 | 1.5418 | 3.8397 | 41.3453 | 40.6095 | 1.8312 | 0.037059 | 0.037864 | 0.41139 | 0.61607 | 0.63143 | 3.2829 | 1.7776 | 1.8246 | 4.7192
1 | 522 | 3.2086 | 0.039013 | 0.039172 | 0.028897 | 1.5859 | 1.5993 | 4.2443 | 38.3378 | 37.6288 | 1.7465 | 0.037758 | 0.038585 | 0.40807 | 0.62965 | 0.64549 | 3.2086 | 1.8195 | 1.868 | 4.4795
1 | 522.2 | 3.1354 | 0.039768 | 0.039932 | 0.029718 | 1.6458 | 1.66 | 4.7153 | 35.4676 | 34.7952 | 1.6676 | 0.038477 | 0.039326 | 0.40466 | 0.64368 | 0.66002 | 3.1354 | 1.8627 | 1.9128 | 4.2461
1 | 522.4 | 3.0633 | 0.040546 | 0.040715 | 0.030575 | 1.7091 | 1.7242 | 5.2675 | 32.7664 | 32.1364 | 1.5938 | 0.039217 | 0.040089 | 0.40117 | 0.65816 | 0.67502 | 3.0633 | 1.9074 | 1.9592 | 4.0193
1 | 522.6 | 2.9925 | 0.041347 | 0.041521 | 0.03147 | 1.7761 | 1.792 | 5.9203 | 30.251 | 29.666 | 1.5248 | 0.039977 | 0.040875 | 0.3976 | 0.67311 | 0.69051 | 2.9925 | 1.9537 | 2.0072 | 3.7993
1 | 522.8 | 2.9229 | 0.042172 | 0.042351 | 0.032405 | 1.8469 | 1.8639 | 6.6988 | 27.9267 | 27.3871 | 1.4602 | 0.04076 | 0.041683 | 0.39397 | 0.68857 | 0.70653 | 2.9229 | 2.0015 | 2.0568 | 3.5862
1 | 523 | 2.8547 | 0.043021 | 0.043206 | 0.033382 | 1.922 | 1.94 | 7.6363 | 25.7914 | 25.296 | 1.3995 | 0.041566 | 0.042515 | 0.39028 | 0.70453 | 0.72309 | 2.8547 | 2.051 | 2.1083 | 3.3802
1 | 523.2 | 2.7879 | 0.043896 | 0.044087 | 0.034405 | 2.0017 | 2.0208 | 8.7772 | 23.8375 | 23.3841 | 1.3425 | 0.042396 | 0.043373 | 0.38653 | 0.72104 | 0.74021 | 2.7879 | 2.1023 | 2.1615 | 3.1813
1 | 523.4 | 2.7225 | 0.044798 | 0.044995 | 0.035476 | 2.0862 | 2.1065 | 10.1817 | 22.0545 | 21.6405 | 1.2889 | 0.043251 | 0.044256 | 0.38274 | 0.73812 | 0.75793 | 2.7225 | 2.1554 | 2.2167 | 2.9896
1 | 523.6 | 2.6585 | 0.045728 | 0.045932 | 0.036599 | 2.1761 | 2.1977 | 11.9321 | 20.4301 | 20.0526 | 1.2384 | 0.044132 | 0.045166 | 0.37889 | 0.75578 | 0.77626 | 2.6585 | 2.2104 | 2.2738 | 2.8051
1 | 523.8 | 2.5961 | 0.046687 | 0.046897 | 0.037775 | 2.2718 | 2.2948 | 14.1424 | 18.9517 | 18.6076 | 1.1908 | 0.04504 | 0.046105 | 0.37501 | 0.77406 | 0.79524 | 2.5961 | 2.2674 | 2.3331 | 2.628
1 | 524 | 2.5352 | 0.047676 | 0.047893 | 0.03901 | 2.3736 | 2.3983 | 16.9716 | 17.6063 | 17.2927 | 1.1459 | 0.045976 | 0.047073 | 0.37109 | 0.79299 | 0.81489 | 2.5352 | 2.3265 | 2.3946 | 2.458
1 | 524.2 | 2.4759 | 0.048697 | 0.048921 | 0.040307 | 2.4823 | 2.5086 | 20.6412 | 16.3819 | 16.0959 | 1.1034 | 0.046941 | 0.048071 | 0.36713 | 0.81258 | 0.83526 | 2.4759 | 2.3878 | 2.4584 | 2.2953
1 | 524.4 | 2.4181 | 0.04975 | 0.049983 | 0.04167 | 2.5984 | 2.6265 | 25.4547 | 15.2667 | 15.0057 | 1.0633 | 0.047936 | 0.049102 | 0.36316 | 0.83289 | 0.85636 | 2.4181 | 2.4514 | 2.5246 | 2.1397
1 | 524.6 | 2.3619 | 0.050838 | 0.051079 | 0.043104 | 2.7225 | 2.7526 | 31.807 | 14.2502 | 14.0118 | 1.0253 | 0.048964 | 0.050165 | 0.35916 | 0.85393 | 0.87824 | 2.3619 | 2.5174 | 2.5933 | 1.9911
1 | 524.8 | 2.3072 | 0.051962 | 0.052211 | 0.044613 | 2.8553 | 2.8877 | 40.1435 | 13.3226 | 13.1046 | 0.98925 | 0.050024 | 0.051264 | 0.35514 | 0.87574 | 0.90093 | 2.3072 | 2.5859 | 2.6647 | 1.8495
1 | 525 | 2.2541 | 0.053123 | 0.053381 | 0.046204 | 2.9977 | 3.0325 | 50.7617 | 12.4751 | 12.2755 | 0.95508 | 0.051119 | 0.052398 | 0.35111 | 0.89837 | 0.92447 | 2.2541 | 2.6571 | 2.7389 | 1.7148
1 | 525.2 | 2.2025 | 0.054324 | 0.05459 | 0.047882 | 3.1506 | 3.188 | 63.2553 | 11.6997 | 11.5166 | 0.92263 | 0.052251 | 0.05357 | 0.34707 | 0.92185 | 0.94891 | 2.2025 | 2.7311 | 2.8161 | 1.5868
1 | 525.4 | 2.1525 | 0.055565 | 0.055841 | 0.049653 | 3.3149 | 3.3552 | 75.5332 | 10.9892 | 10.821 | 0.89179 | 0.053419 | 0.054782 | 0.34303 | 0.94621 | 0.97429 | 2.1525 | 2.808 | 2.8963 | 1.4654
1 | 525.6 | 2.104 | 0.056849 | 0.057135 | 0.051525 | 3.4918 | 3.5353 | 83.3878 | 10.3372 | 10.1825 | 0.86246 | 0.054627 | 0.056034 | 0.33898 | 0.97152 | 1.0007 | 2.104 | 2.888 | 2.9798 | 1.3504
1 | 525.8 | 2.0569 | 0.058177 | 0.058473 | 0.053506 | 3.6825 | 3.7295 | 82.8554 | 9.7379 | 9.5954 | 0.83454 | 0.055877 | 0.05733 | 0.33494 | 0.99781 | 1.0281 | 2.0569 | 2.9713 | 3.0667 | 1.2417
1 | 526 | 2.0114 | 0.059553 | 0.05986 | 0.055603 | 3.8885 | 3.9393 | 74.2291 | 9.1863 | 9.0548 | 0.80795 | 0.057169 | 0.058671 | 0.3309 | 1.0251 | 1.0565 | 2.0114 | 3.0579 | 3.1571 | 1.1391
1 | 526.2 | 1.9673 | 0.060977 | 0.061295 | 0.057827 | 4.1111 | 4.1662 | 61.7231 | 8.6777 | 8.5562 | 0.7826 | 0.058506 | 0.060059 | 0.32687 | 1.0535 | 1.0862 | 1.9673 | 3.1481 | 3.2514 | 1.0424
1 | 526.4 | 1.9246 | 0.062453 | 0.062783 | 0.060188 | 4.3523 | 4.4121 | 49.3599 | 8.208 | 8.0956 | 0.75841 | 0.05989 | 0.061496 | 0.32286 | 1.0831 | 1.117 | 1.9246 | 3.2421 | 3.3497 | 0.95147
1 | 526.6 | 1.8833 | 0.063982 | 0.064325 | 0.062697 | 4.6138 | 4.6789 | 38.9907 | 7.7737 | 7.6695 | 0.73532 | 0.061323 | 0.062985 | 0.31885 | 1.1138 | 1.1491 | 1.8833 | 3.3401 | 3.4522 | 0.86608
1 | 526.8 | 1.8434 | 0.065568 | 0.065924 | 0.065366 | 4.898 | 4.9688 | 30.8965 | 7.3714 | 7.2747 | 0.71326 | 0.062808 | 0.064528 | 0.31486 | 1.1458 | 1.1826 | 1.8434 | 3.4423 | 3.5591 | 0.78605
1 | 527 | 1.8047 | 0.067213 | 0.067582 | 0.068211 | 5.2072 | 5.2844 | 24.7416 | 6.9982 | 6.9083 | 0.69217 | 0.064347 | 0.066128 | 0.3109 | 1.1792 | 1.2174 | 1.8047 | 3.5489 | 3.6707 | 0.71118
1 | 527.2 | 1.7674 | 0.06892 | 0.069304 | 0.071245 | 5.5441 | 5.6285 | 20.079 | 6.6515 | 6.5678 | 0.67199 | 0.065942 | 0.067788 | 0.30695 | 1.2139 | 1.2538 | 1.7674 | 3.6602 | 3.7872 | 0.64128
1 | 527.4 | 1.7314 | 0.070692 | 0.071091 | 0.074488 | 5.9119 | 6.0042 | 16.5223 | 6.329 | 6.251 | 0.65268 | 0.067597 | 0.06951 | 0.30303 | 1.2502 | 1.2917 | 1.7314 | 3.7764 | 3.909 | 0.57615
1 | 527.6 | 1.6965 | 0.072533 | 0.072948 | 0.077957 | 6.3139 | 6.415 | 13.7775 | 6.0286 | 5.9557 | 0.63418 | 0.069314 | 0.071298 | 0.29914 | 1.288 | 1.3312 | 1.6965 | 3.8978 | 4.0364 | 0.51561
1 | 527.8 | 1.6629 | 0.074446 | 0.074878 | 0.081676 | 6.7538 | 6.8648 | 11.6309 | 5.7483 | 5.6802 | 0.61644 | 0.071097 | 0.073155 | 0.29527 | 1.3274 | 1.3726 | 1.6629 | 4.0248 | 4.1696 | 0.45945
1 | 528 | 1.6304 | 0.076434 | 0.076885 | 0.085667 | 7.236 | 7.3578 | 9.9291 | 5.4865 | 5.4227 | 0.59944 | 0.072949 | 0.075085 | 0.29143 | 1.3686 | 1.4157 | 1.6304 | 4.1576 | 4.309 | 0.40748
1 | 528.2 | 1.599 | 0.078503 | 0.078973 | 0.089959 | 7.7649 | 7.8989 | 8.5624 | 5.2416 | 5.1819 | 0.58312 | 0.074873 | 0.077091 | 0.28762 | 1.4117 | 1.4609 | 1.599 | 4.2967 | 4.455 | 0.35951
1 | 528.4 | 1.5686 | 0.080656 | 0.081146 | 0.094582 | 8.3458 | 8.4932 | 7.4511 | 5.0123 | 4.9562 | 0.56746 | 0.076874 | 0.079177 | 0.28385 | 1.4567 | 1.5081 | 1.5686 | 4.4422 | 4.608 | 0.31536
1 | 528.6 | 1.5394 | 0.082898 | 0.083409 | 0.099571 | 8.9839 | 9.1462 | 6.5372 | 4.7972 | 4.7446 | 0.55241 | 0.078955 | 0.081349 | 0.28011 | 1.5038 | 1.5575 | 1.5394 | 4.5948 | 4.7683 | 0.27483
1 | 528.8 | 1.5111 | 0.085234 | 0.085766 | 0.10497 | 9.6853 | 9.8639 | 5.7777 | 4.5954 | 4.5459 | 0.53795 | 0.08112 | 0.083609 | 0.27641 | 1.5531 | 1.6092 | 1.5111 | 4.7547 | 4.9366 | 0.23777
1 | 529 | 1.4838 | 0.087669 | 0.088224 | 0.11081 | 10.4558 | 10.6523 | 5.1406 | 4.4057 | 4.3591 | 0.52405 | 0.083374 | 0.085964 | 0.27274 | 1.6047 | 1.6635 | 1.4838 | 4.9225 | 5.1132 | 0.20397
1 | 529.2 | 1.4574 | 0.090208 | 0.090788 | 0.11716 | 11.3015 | 11.5175 | 4.6012 | 4.2272 | 4.1833 | 0.51067 | 0.085723 | 0.088419 | 0.26911 | 1.6587 | 1.7203 | 1.4574 | 5.0986 | 5.2987 | 0.17329
1 | 529.4 | 1.432 | 0.092857 | 0.093464 | 0.12407 | 12.2282 | 12.465 | 4.1411 | 4.0591 | 4.0177 | 0.49779 | 0.088171 | 0.090978 | 0.26552 | 1.7154 | 1.78 | 1.432 | 5.2836 | 5.4937 | 0.14554
1 | 529.6 | 1.4073 | 0.095624 | 0.096259 | 0.1316 | 13.2409 | 13.4996 | 3.7456 | 3.9007 | 3.8615 | 0.48539 | 0.090723 | 0.093649 | 0.26197 | 1.7749 | 1.8426 | 1.4073 | 5.4781 | 5.6988 | 0.12058
1 | 529.8 | 1.3836 | 0.098515 | 0.099179 | 0.13985 | 14.343 | 14.6243 | 3.4033 | 3.7511 | 3.714 | 0.47345 | 0.093387 | 0.096437 | 0.25846 | 1.8374 | 1.9084 | 1.3836 | 5.6826 | 5.9147 | 0.098233
1 | 530 | 1.3606 | 0.10154 | 0.10223 | 0.14889 | 15.5355 | 15.8393 | 3.1052 | 3.6098 | 3.5747 | 0.46193 | 0.096168 | 0.09935 | 0.25499 | 1.903 | 1.9776 | 1.3606 | 5.8979 | 6.142 | 0.078364
1 | 530.2 | 1.3384 | 0.1047 | 0.10543 | 0.15884 | 16.8156 | 17.1407 | 2.8442 | 3.4761 | 3.4429 | 0.45083 | 0.099073 | 0.10239 | 0.25156 | 1.972 | 2.0504 | 1.3384 | 6.1246 | 6.3816 | 0.060824
1 | 530.4 | 1.3169 | 0.10801 | 0.10877 | 0.16981 | 18.1753 | 18.5189 | 2.6143 | 3.3496 | 3.3181 | 0.44012 | 0.10211 | 0.10558 | 0.24817 | 2.0446 | 2.127 | 1.3169 | 6.3635 | 6.6343 | 0.045472
1 | 530.6 | 1.2962 | 0.11147 | 0.11227 | 0.18196 | 19.5992 | 19.9566 | 2.4109 | 3.2298 | 3.1999 | 0.42978 | 0.10529 | 0.10891 | 0.24483 | 2.121 | 2.2077 | 1.2962 | 6.6156 | 6.9011 | 0.032175
1 | 530.8 | 1.2761 | 0.11511 | 0.11595 | 0.19545 | 21.0631 | 21.427 | 2.2301 | 3.1161 | 3.0878 | 0.4198 | 0.10861 | 0.1124 | 0.24153 | 2.2015 | 2.2928 | 1.2761 | 6.8816 | 7.1828 | 0.020804
1 | 531 | 1.2567 | 0.11892 | 0.1198 | 0.21049 | 22.5318 | 22.8921 | 2.0687 | 3.0083 | 2.9813 | 0.41016 | 0.11209 | 0.11606 | 0.23827 | 2.2864 | 2.3826 | 1.2567 | 7.1626 | 7.4807 | 0.011237
1 | 531.2 | 1.2379 | 0.12292 | 0.12385 | 0.22733 | 23.9587 | 24.3026 | 1.924 | 2.9058 | 2.8802 | 0.40085 | 0.11574 | 0.1199 | 0.23505 | 2.3759 | 2.4774 | 1.2379 | 7.4597 | 7.7959 | 0.0033537
1 | 531.4 | 1.2197 | 0.12712 | 0.1281 | 0.24626 | 25.2866 | 25.599 | 1.7939 | 2.8085 | 2.784 | 0.39184 | 0.11957 | 0.12392 | 0.23188 | 2.4705 | 2.5777 | 1.2197 | 7.7741 | 8.1296 | -0.002957
1 | 531.6 | 1.2021 | 0.13154 | 0.13257 | 0.26762 | 26.4507 | 26.7151 | 1.6764 | 2.7158 | 2.6926 | 0.38314 | 0.12358 | 0.12815 | 0.22875 | 2.5705 | 2.6837 | 1.2021 | 8.1069 | 8.4833 | -0.0078027
1 | 531.8 | 1.185 | 0.13618 | 0.13727 | 0.29187 | 27.3845 | 27.585 | 1.5699 | 2.6276 | 2.6054 | 0.37472 | 0.1278 | 0.13259 | 0.22566 | 2.6762 | 2.7959 | 1.185 | 8.4597 | 8.8585 | -0.011286
1 | 532 | 1.1685 | 0.14108 | 0.14222 | 0.31953 | 28.0274 | 28.1509 | 1.4733 | 2.5436 | 2.5224 | 0.36657 | 0.13223 | 0.13727 | 0.22261 | 2.7882 | 2.9149 | 1.1685 | 8.8339 | 9.2568 | -0.013504
1 | 532.2 | 1.1524 | 0.14623 | 0.14744 | 0.35126 | 28.3342 | 28.3723 | 1.3852 | 2.4635 | 2.4433 | 0.35868 | 0.13689 | 0.14219 | 0.21961 | 2.9068 | 3.041 | 1.1524 | 9.2312 | 9.6801 | -0.01455
1 | 532.4 | 1.1369 | 0.15167 | 0.15295 | 0.3879 | 28.282 | 28.2326 | 1.3047 | 2.387 | 2.3677 | 0.35104 | 0.1418 | 0.14737 | 0.21666 | 3.0327 | 3.1749 | 1.1369 | 9.6535 | 10.1303 | -0.014511
1 | 532.6 | 1.1218 | 0.15741 | 0.15877 | 0.43047 | 27.8749 | 27.7422 | 1.2309 | 2.314 | 2.2956 | 0.34364 | 0.14697 | 0.15283 | 0.21374 | 3.1662 | 3.3172 | 1.1218 | 10.1025 | 10.6096 | -0.013471
1 | 532.8 | 1.1071 | 0.16348 | 0.16491 | 0.48032 | 27.1426 | 26.9368 | 1.1633 | 2.2443 | 2.2266 | 0.33647 | 0.15242 | 0.1586 | 0.21087 | 3.3082 | 3.4685 | 1.1071 | 10.5807 | 11.1204 | -0.011509
1 | 533 | 1.0929 | 0.1699 | 0.17141 | 0.53915 | 26.1358 | 25.871 | 1.1009 | 2.1776 | 2.1607 | 0.32952 | 0.15818 | 0.16469 | 0.20804 | 3.4592 | 3.6297 | 1.0929 | 11.0903 | 11.6654 | -0.0086983
1 | 533.2 | 1.0791 | 0.17669 | 0.1783 | 0.6092 | 24.9176 | 24.6098 | 1.0435 | 2.1139 | 2.0977 | 0.32278 | 0.16425 | 0.17113 | 0.20525 | 3.6199 | 3.8014 | 1.0791 | 11.634 | 12.2473 | -0.0051107
1 | 533.4 | 1.0656 | 0.18389 | 0.18559 | 0.69339 | 23.5547 | 23.2197 | 0.99037 | 2.0528 | 2.0373 | 0.31624 | 0.17068 | 0.17795 | 0.20251 | 3.7912 | 3.9846 | 1.0656 | 12.2146 | 12.8695 | -0.00081231
1 | 533.6 | 1.0526 | 0.19152 | 0.19333 | 0.79565 | 22.1103 | 21.7623 | 0.94119 | 1.9944 | 1.9794 | 0.3099 | 0.17748 | 0.18517 | 0.1998 | 3.9741 | 4.1803 | 1.0526 | 12.8354 | 13.5354 | 0.0041341
1 | 533.8 | 1.0399 | 0.19963 | 0.20156 | 0.9213 | 20.6387 | 20.2894 | 0.89555 | 1.9383 | 1.924 | 0.30374 | 0.18468 | 0.19282 | 0.19714 | 4.1693 | 4.3896 | 1.0399 | 13.4998 | 14.2489 | 0.0096696
1 | 534 | 1.0275 | 0.20825 | 0.2103 | 1.0776 | 19.1833 | 18.8415 | 0.85313 | 1.8846 | 1.8708 | 0.29777 | 0.19232 | 0.20094 | 0.19452 | 4.3782 | 4.6136 | 1.0275 | 14.2118 | 15.0143 | 0.015739
1 | 534.2 | 1.0155 | 0.21742 | 0.21961 | 1.2746 | 17.7758 | 17.4479 | 0.81363 | 1.833 | 1.8198 | 0.29197 | 0.20043 | 0.20958 | 0.19194 | 4.6017 | 4.8537 | 1.0155 | 14.9755 | 15.8363 | 0.022289
1 | 534.4 | 1.0037 | 0.22719 | 0.22953 | 1.5264 | 16.4378 | 16.1279 | 0.7768 | 1.7835 | 1.7709 | 0.28633 | 0.20904 | 0.21876 | 0.18939 | 4.8413 | 5.1114 | 1.0037 | 15.7959 | 16.7202 | 0.029271
1 | 534.6 | 0.99233 | 0.23761 | 0.24011 | 1.8527 | 15.1824 | 14.8928 | 0.74239 | 1.736 | 1.7238 | 0.28086 | 0.2182 | 0.22853 | 0.18689 | 5.0985 | 5.3883 | 0.99233 | 16.678 | 17.6719 | 0.03664
1 | 534.8 | 0.9812 | 0.24875 | 0.25142 | 2.2811 | 14.0159 | 13.7474 | 0.71021 | 1.6903 | 1.6786 | 0.27553 | 0.22796 | 0.23895 | 0.18443 | 5.3748 | 5.6861 | 0.9812 | 17.6278 | 18.6978 | 0.044353
1 | 535 | 0.97035 | 0.26065 | 0.26352 | 2.8484 | 12.9398 | 12.6925 | 0.68006 | 1.6464 | 1.6351 | 0.27036 | 0.23836 | 0.25008 | 0.18201 | 5.6721 | 6.0069 | 0.97035 | 18.6518 | 19.8053 | 0.052368
1 | 535.2 | 0.95976 | 0.2734 | 0.27647 | 3.5996 | 11.9524 | 11.7256 | 0.65177 | 1.6042 | 1.5933 | 0.26533 | 0.24947 | 0.26197 | 0.17963 | 5.9923 | 6.353 | 0.95976 | 19.7573 | 21.0024 | 0.06065
1 | 535.4 | 0.94943 | 0.28706 | 0.29037 | 4.574 | 11.0496 | 10.8421 | 0.62521 | 1.5636 | 1.5531 | 0.26044 | 0.26133 | 0.27469 | 0.17728 | 6.3378 | 6.7268 | 0.94943 | 20.9523 | 22.298 | 0.069162
1 | 535.6 | 0.93934 | 0.30174 | 0.30529 | 5.7626 | 10.2261 | 10.0368 | 0.60022 | 1.5244 | 1.5143 | 0.25568 | 0.27403 | 0.28832 | 0.17497 | 6.711 | 7.1312 | 0.93934 | 22.2458 | 23.7025 | 0.077872
1 | 535.8 | 0.92949 | 0.31751 | 0.32134 | 7.0156 | 9.4762 | 9.3036 | 0.57669 | 1.4867 | 1.477 | 0.25105 | 0.28764 | 0.30294 | 0.1727 | 7.1148 | 7.5692 | 0.92949 | 23.6481 | 25.2269 | 0.086751
1 | 536 | 0.91987 | 0.33449 | 0.33863 | 7.9581 | 8.7937 | 8.6363 | 0.55452 | 1.4504 | 1.441 | 0.24654 | 0.30224 | 0.31865 | 0.17047 | 7.5521 | 8.0444 | 0.91987 | 25.1703 | 26.8841 | 0.095768
1 | 536.2 | 0.91046 | 0.35281 | 0.35728 | 8.1363 | 8.1726 | 8.0292 | 0.53358 | 1.4154 | 1.4063 | 0.24215 | 0.31793 | 0.33555 | 0.16827 | 8.0266 | 8.5606 | 0.91046 | 26.8252 | 28.6882 | 0.1049
1 | 536.4 | 0.90126 | 0.37258 | 0.37742 | 7.4464 | 7.6073 | 7.4765 | 0.51381 | 1.3816 | 1.3728 | 0.23788 | 0.3348 | 0.35375 | 0.1661 | 8.5422 | 9.1223 | 0.90126 | 28.627 | 30.6553 | 0.11412
1 | 536.6 | 0.89227 | 0.39397 | 0.39921 | 6.2565 | 7.0923 | 6.9729 | 0.4951 | 1.349 | 1.3405 | 0.23371 | 0.35299 | 0.37339 | 0.16398 | 9.1032 | 9.7344 | 0.89227 | 30.5917 | 32.8033 | 0.12341
1 | 536.8 | 0.88346 | 0.41713 | 0.42283 | 5.0115 | 6.6228 | 6.5137 | 0.47739 | 1.3175 | 1.3094 | 0.22966 | 0.37261 | 0.39462 | 0.16189 | 9.7147 | 10.4025 | 0.88346 | 32.7374 | 35.1524 | 0.13274
1 | 537 | 0.87485 | 0.44227 | 0.44846 | 3.9459 | 6.1942 | 6.0944 | 0.46061 | 1.2872 | 1.2792 | 0.22571 | 0.39381 | 0.41758 | 0.15983 | 10.3821 | 11.1328 | 0.87485 | 35.0843 | 37.7254 | 0.1421
1 | 537.2 | 0.86642 | 0.46957 | 0.47631 | 3.1104 | 5.8025 | 5.7111 | 0.4447 | 1.2578 | 1.2501 | 0.22186 | 0.41676 | 0.44248 | 0.1578 | 11.1118 | 11.9323 | 0.86642 | 37.6552 | 40.5481 | 0.15147
1 | 537.4 | 0.85816 | 0.49929 | 0.50664 | 2.4766 | 5.444 | 5.3601 | 0.42959 | 1.2295 | 1.222 | 0.2181 | 0.44163 | 0.4695 | 0.15581 | 11.9108 | 12.809 | 0.85816 | 40.4759 | 43.6493 | 0.16083
1 | 537.6 | 0.85007 | 0.53168 | 0.53971 | 1.9989 | 5.1153 | 5.0383 | 0.41523 | 1.202 | 1.1948 | 0.21444 | 0.46864 | 0.49888 | 0.15385 | 12.787 | 13.7718 | 0.85007 | 43.5754 | 47.0615 | 0.17018
1 | 537.8 | 0.84214 | 0.56704 | 0.57583 | 1.6366 | 4.8136 | 4.7427 | 0.40157 | 1.1755 | 1.1686 | 0.21087 | 0.498 | 0.53088 | 0.15193 | 13.7494 | 14.8308 | 0.84214 | 46.9862 | 50.8215 | 0.17948
1 | 538 | 0.83437 | 0.60569 | 0.61532 | 1.3587 | 4.5362 | 4.4708 | 0.38857 | 1.1498 | 1.1431 | 0.20739 | 0.52999 | 0.56577 | 0.15004 | 14.808 | 15.997 | 0.83437 | 50.7451 | 54.9702 | 0.18874
1 | 538.2 | 0.82675 | 0.64799 | 0.65856 | 1.1426 | 4.2807 | 4.2204 | 0.37619 | 1.125 | 1.1185 | 0.20399 | 0.56488 | 0.60389 | 0.14817 | 15.9741 | 17.2832 | 0.82675 | 54.8932 | 59.5537 | 0.19795
1 | 538.4 | 0.81928 | 0.69437 | 0.70598 | 0.97211 | 4.0451 | 3.9893 | 0.36439 | 1.101 | 1.0946 | 0.20067 | 0.60299 | 0.64559 | 0.14634 | 17.2603 | 18.7034 | 0.81928 | 59.4768 | 64.6235 | 0.20708
1 | 538.6 | 0.81195 | 0.74524 | 0.75801 | 0.83581 | 3.8274 | 3.7758 | 0.35313 | 1.0777 | 1.0715 | 0.19743 | 0.64469 | 0.69127 | 0.14454 | 18.6807 | 20.2732 | 0.81195 | 64.5474 | 70.2364 | 0.21614
1 | 538.8 | 0.80476 | 0.80112 | 0.81517 | 0.72542 | 3.626 | 3.5782 | 0.34238 | 1.0551 | 1.0492 | 0.19427 | 0.69038 | 0.74138 | 0.14277 | 20.2509 | 22.0098 | 0.80476 | 70.162 | 76.4553 | 0.22511
1 | 539 | 0.7977 | 0.86251 | 0.87798 | 0.63498 | 3.4394 | 3.395 | 0.33212 | 1.0333 | 1.0275 | 0.19119 | 0.74051 | 0.79641 | 0.14103 | 21.9883 | 23.9321 | 0.7977 | 76.3837 | 83.3487 | 0.234
1 | 539.2 | 0.79078 | 0.92997 | 0.947 | 0.56006 | 3.2663 | 3.225 | 0.3223 | 1.0121 | 1.0065 | 0.18818 | 0.79557 | 0.8569 | 0.13932 | 23.9116 | 26.0603 | 0.79078 | 83.2809 | 90.99 | 0.24278
1 | 539.4 | 0.78398 | 1.0041 | 1.0228 | 0.49738 | 3.1054 | 3.0669 | 0.31291 | 0.99152 | 0.98608 | 0.18523 | 0.8561 | 0.92345 | 0.13764 | 26.0412 | 28.4158 | 0.78398 | 90.9273 | 99.4566 | 0.25146
1 | 539.6 | 0.77731 | 1.0854 | 1.106 | 0.44447 | 2.9556 | 2.9197 | 0.30392 | 0.97158 | 0.9663 | 0.18236 | 0.9227 | 0.99668 | 0.13599 | 28.3984 | 31.0206 | 0.77731 | 99.4001 | 108.8273 | 0.26003
1 | 539.8 | 0.77076 | 1.1745 | 1.1971 | 0.39943 | 2.816 | 2.7825 | 0.29531 | 0.95224 | 0.94711 | 0.17955 | 0.99599 | 1.0773 | 0.13436 | 31.0053 | 33.8963 | 0.77076 | 108.7781 | 119.1786 | 0.26848
1 | 540 | 0.76432 | 1.2719 | 1.2965 | 0.3608 | 2.6858 | 2.6545 | 0.28706 | 0.93346 | 0.92848 | 0.1768 | 1.0766 | 1.1659 | 0.13276 | 33.8832 | 37.0626 | 0.76432 | 119.1371 | 130.5784 | 0.27683
1 | 540.2 | 0.758 | 1.3778 | 1.4045 | 0.32744 | 2.5641 | 2.5348 | 0.27915 | 0.91524 | 0.91039 | 0.17412 | 1.1653 | 1.2632 | 0.13119 | 37.0517 | 40.5349 | 0.758 | 130.5444 | 143.0771 | 0.28505
1 | 540.4 | 0.75179 | 1.4923 | 1.5211 | 0.29844 | 2.4503 | 2.4227 | 0.27156 | 0.89753 | 0.89282 | 0.17149 | 1.2627 | 1.3697 | 0.12965 | 40.5257 | 44.3209 | 0.75179 | 143.0488 | 156.6939 | 0.29315
1 | 540.6 | 0.7457 | 1.615 | 1.6459 | 0.27308 | 2.3436 | 2.3178 | 0.26427 | 0.88034 | 0.87575 | 0.16893 | 1.3694 | 1.4861 | 0.12813 | 44.3125 | 48.4157 | 0.7457 | 156.6671 | 171.3977 | 0.30112
1 | 540.8 | 0.73971 | 1.7453 | 1.7779 | 0.25078 | 2.2436 | 2.2193 | 0.25727 | 0.86363 | 0.85917 | 0.16642 | 1.4857 | 1.6124 | 0.12664 | 48.4061 | 52.795 | 0.73971 | 171.365 | 187.0806 | 0.30897
1 | 541 | 0.73382 | 1.8815 | 1.9153 | 0.23108 | 2.1496 | 2.1268 | 0.25054 | 0.84739 | 0.84305 | 0.16397 | 1.6121 | 1.7486 | 0.12517 | 52.7811 | 57.4061 | 0.73382 | 187.0297 | 203.5234 | 0.3167
1 | 541.2 | 0.72804 | 2.0212 | 2.0556 | 0.21358 | 2.0613 | 2.0398 | 0.24407 | 0.8316 | 0.82737 | 0.16157 | 1.7482 | 1.8939 | 0.12373 | 57.3829 | 62.1564 | 0.72804 | 203.4355 | 220.3506 | 0.3243
1 | 541.4 | 0.72236 | 2.161 | 2.1949 | 0.19798 | 1.9782 | 1.9579 | 0.23785 | 0.81625 | 0.81213 | 0.15922 | 1.8933 | 2.047 | 0.12232 | 62.117 | 66.8999 | 0.72236 | 220.1992 | 236.9785 | 0.33177
1 | 541.6 | 0.71677 | 2.2962 | 2.3285 | 0.18402 | 1.8999 | 1.8808 | 0.23186 | 0.80131 | 0.79731 | 0.15692 | 2.0459 | 2.2051 | 0.12093 | 66.835 | 71.4225 | 0.71677 | 236.7284 | 252.5594 | 0.33912
1 | 541.8 | 0.71129 | 2.4215 | 2.4506 | 0.17147 | 1.8261 | 1.808 | 0.22609 | 0.78678 | 0.78288 | 0.15467 | 2.2034 | 2.3645 | 0.11956 | 71.3206 | 75.4288 | 0.71129 | 252.168 | 265.9328 | 0.34634
1 | 542 | 0.7059 | 2.5305 | 2.5549 | 0.16015 | 1.7564 | 1.7393 | 0.22053 | 0.77264 | 0.76884 | 0.15247 | 2.3618 | 2.5197 | 0.11822 | 75.2777 | 78.5363 | 0.7059 | 265.3551 | 275.604 | 0.35344
1 | 542.2 | 0.70061 | 2.6169 | 2.6351 | 0.1499 | 1.6905 | 1.6743 | 0.21517 | 0.75888 | 0.75517 | 0.15031 | 2.5157 | 2.6637 | 0.1169 | 78.3254 | 80.2823 | 0.70061 | 274.8027 | 279.7771 | 0.36042
1 | 542.4 | 0.69541 | 2.6751 | 2.686 | 0.1406 | 1.6282 | 1.6128 | 0.21001 | 0.74547 | 0.74186 | 0.1482 | 2.658 | 2.7877 | 0.1156 | 80.0072 | 80.1546 | 0.69541 | 278.7404 | 276.4807 | 0.36727
1 | 542.6 | 0.69031 | 2.7009 | 2.7037 | 0.13214 | 1.5692 | 1.5546 | 0.20503 | 0.73242 | 0.7289 | 0.14613 | 2.7803 | 2.8825 | 0.11433 | 79.8233 | 77.6537 | 0.69031 | 275.247 | 263.816 | 0.37401
1 | 542.8 | 0.6853 | 2.6924 | 2.687 | 0.12441 | 1.5133 | 1.4995 | 0.20022 | 0.71971 | 0.71628 | 0.14411 | 2.8733 | 2.9386 | 0.11308 | 77.2936 | 72.3878 | 0.6853 | 262.5 | 240.3351 | 0.38063
1 | 543 | 0.68038 | 2.6503 | 2.6371 | 0.11733 | 1.4603 | 1.4472 | 0.19558 | 0.70732 | 0.70398 | 0.14213 | 2.928 | 2.9485 | 0.11185 | 72.0503 | 64.1898 | 0.68038 | 239.1447 | 205.5005 | 0.38713
1 | 543.2 | 0.67555 | 2.5777 | 2.5577 | 0.11084 | 1.4099 | 1.3975 | 0.19109 | 0.69525 | 0.69199 | 0.14018 | 2.9375 | 2.9082 | 0.11064 | 63.9483 | 53.2257 | 0.67555 | 204.7272 | 160.1048 | 0.39353
1 | 543.4 | 0.67081 | 2.4794 | 2.454 | 0.10487 | 1.3621 | 1.3503 | 0.18676 | 0.68349 | 0.6803 | 0.13828 | 2.8978 | 2.8181 | 0.10946 | 53.1637 | 40.0499 | 0.67081 | 160.0741 | 106.4753 | 0.39981
1 | 543.6 | 0.66615 | 2.3616 | 2.3323 | 0.09936 | 1.3167 | 1.3054 | 0.18257 | 0.67202 | 0.66891 | 0.13641 | 2.8098 | 2.6842 | 0.1083 | 40.2391 | 25.5678 | 0.66615 | 107.4587 | 48.3049 | 0.40599
1 | 543.8 | 0.66159 | 2.2307 | 2.199 | 0.094274 | 1.2734 | 1.2626 | 0.17852 | 0.66083 | 0.65779 | 0.13459 | 2.6792 | 2.5166 | 0.10716 | 26.0425 | 10.8942 | 0.66159 | 50.4193 | -9.9264 | 0.41207
1 | 544 | 0.65712 | 2.0926 | 2.0597 | 0.089566 | 1.2322 | 1.2219 | 0.17461 | 0.64992 | 0.64696 | 0.13279 | 2.5157 | 2.328 | 0.10604 | 11.6336 | -2.8563 | 0.65712 | -6.7855 | -63.7943 | 0.41805
1 | 544.2 | 0.65274 | 1.9524 | 1.9195 | 0.085201 | 1.193 | 1.1832 | 0.17082 | 0.63928 | 0.63638 | 0.13104 | 2.3315 | 2.1314 | 0.10494 | -1.9272 | -14.7756 | 0.65274 | -59.9471 | -109.7505 | 0.42394
1 | 544.4 | 0.64844 | 1.8141 | 1.7819 | 0.081145 | 1.1555 | 1.1462 | 0.16715 | 0.62889 | 0.62607 | 0.12931 | 2.1386 | 1.9376 | 0.10387 | -13.7673 | -24.2978 | 0.64844 | -105.6523 | -145.6497 | 0.42974
1 | 544.6 | 0.64424 | 1.6805 | 1.6498 | 0.07737 | 1.1198 | 1.1109 | 0.16359 | 0.61876 | 0.616 | 0.12763 | 1.9476 | 1.7547 | 0.10281 | -23.3262 | -31.2303 | 0.64424 | -141.7684 | -170.854 | 0.43545
1 | 544.8 | 0.64012 | 1.5538 | 1.5247 | 0.07385 | 1.0857 | 1.0771 | 0.16015 | 0.60887 | 0.60617 | 0.12597 | 1.7663 | 1.5872 | 0.10177 | -30.3892 | -35.6945 | 0.64012 | -167.5619 | -185.9806 | 0.44109
1 | 545 | 0.6361 | 1.435 | 1.4079 | 0.070565 | 1.0531 | 1.0449 | 0.15682 | 0.59921 | 0.59657 | 0.12434 | 1.5995 | 1.4371 | 0.10076 | -35.0408 | -38.0196 | 0.6361 | -183.4952 | -192.4626 | 0.44664
1 | 545.2 | 0.63217 | 1.3247 | 1.2996 | 0.067492 | 1.0219 | 1.0141 | 0.15359 | 0.58978 | 0.5872 | 0.12275 | 1.4494 | 1.3044 | 0.099766 | -37.5716 | -38.6324 | 0.63217 | -190.8437 | -192.1005 | 0.45213
1 | 545.4 | 0.62833 | 1.2231 | 1.1999 | 0.064615 | 0.9921 | 0.98459 | 0.15045 | 0.58057 | 0.57804 | 0.12119 | 1.316 | 1.1878 | 0.098792 | -38.3781 | -37.9698 | 0.62833 | -191.2861 | -186.7131 | 0.45755
1 | 545.6 | 0.62458 | 1.1298 | 1.1086 | 0.061917 | 0.96355 | 0.95635 | 0.14741 | 0.57157 | 0.5691 | 0.11965 | 1.1986 | 1.0857 | 0.097839 | -37.8792 | -36.4255 | 0.62458 | -186.5692 | -177.9229 | 0.46291
1 | 545.8 | 0.62092 | 1.0446 | 1.0252 | 0.059383 | 0.93621 | 0.9293 | 0.14446 | 0.56278 | 0.56037 | 0.11815 | 1.0954 | 0.99605 | 0.096906 | -36.461 | -34.3241 | 0.62092 | -178.2886 | -167.0583 | 0.46822
1 | 546 | 0.61737 | 0.96686 | 0.94916 | 0.057001 | 0.90999 | 0.90336 | 0.1416 | 0.55419 | 0.55183 | 0.11667 | 1.0047 | 0.91711 | 0.095993 | -34.4488 | -31.9162 | 0.61737 | -167.7771 | -155.1373 | 0.47348
1 | 546.2 | 0.61391 | 0.89608 | 0.87994 | 0.054759 | 0.88485 | 0.87849 | 0.13882 | 0.54579 | 0.54348 | 0.11522 | 0.92477 | 0.84727 | 0.095101 | -32.0979 | -29.3848 | 0.61391 | -156.075 | -142.8972 | 0.4787
1 | 546.4 | 0.61054 | 0.83166 | 0.81695 | 0.052645 | 0.86073 | 0.85461 | 0.13612 | 0.53759 | 0.53533 | 0.1138 | 0.85402 | 0.78515 | 0.094229 | -29.5981 | -26.8568 | 0.61054 | -143.9482 | -130.8432 | 0.48389
1 | 546.6 | 0.60728 | 0.77305 | 0.75964 | 0.050651 | 0.83757 | 0.83169 | 0.1335 | 0.52956 | 0.52735 | 0.1124 | 0.79109 | 0.72962 | 0.093377 | -27.0829 | -24.4153 | 0.60728 | -131.9298 | -119.3004 | 0.48905
1 | 546.8 | 0.60413 | 0.71969 | 0.70746 | 0.048768 | 0.81532 | 0.80967 | 0.13095 | 0.52172 | 0.51955 | 0.11103 | 0.73484 | 0.67972 | 0.092546 | -24.641 | -22.1107 | 0.60413 | -120.3696 | -108.4611 | 0.49418
1 | 547 | 0.60108 | 0.67108 | 0.65991 | 0.046987 | 0.79394 | 0.7885 | 0.12848 | 0.51404 | 0.51192 | 0.10968 | 0.68431 | 0.63469 | 0.091736 | -22.3276 | -19.9703 | 0.60108 | -109.479 | -98.423 | 0.49931
1 | 547.2 | 0.59814 | 0.62675 | 0.61655 | 0.045301 | 0.77339 | 0.76814 | 0.12607 | 0.50654 | 0.50446 | 0.10835 | 0.63873 | 0.59388 | 0.090946 | -20.1733 | -18.0052 | 0.59814 | -99.37 | -89.2194 | 0.50444
1 | 547.4 | 0.59531 | 0.58629 | 0.57695 | 0.043704 | 0.75361 | 0.74856 | 0.12373 | 0.49919 | 0.49716 | 0.10705 | 0.59743 | 0.55675 | 0.090178 | -18.1918 | -16.2163 | 0.59531 | -90.0861 | -80.8412 | 0.50956
1 | 547.6 | 0.59259 | 0.5493 | 0.54074 | 0.04219 | 0.73457 | 0.72971 | 0.12146 | 0.49201 | 0.49002 | 0.10578 | 0.55989 | 0.52287 | 0.089431 | -16.3855 | -14.5975 | 0.59259 | -81.6251 | -73.2534 | 0.51471
1 | 547.8 | 0.59 | 0.51543 | 0.50759 | 0.040753 | 0.71625 | 0.71155 | 0.11925 | 0.48498 | 0.48302 | 0.10452 | 0.52564 | 0.49186 | 0.088706 | -14.7494 | -13.1389 | 0.59 | -73.9563 | -66.4058 | 0.51988
1 | 548 | 0.58753 | 0.48439 | 0.47718 | 0.039387 | 0.69859 | 0.69406 | 0.11709 | 0.47809 | 0.47618 | 0.10329 | 0.49431 | 0.46341 | 0.088003 | -13.2744 | -11.8286 | 0.58753 | -67.0323 | -60.2409 | 0.52508
1 | 548.2 | 0.58519 | 0.45589 | 0.44925 | 0.038088 | 0.68157 | 0.6772 | 0.115 | 0.47136 | 0.46948 | 0.10208 | 0.46558 | 0.43724 | 0.087322 | -11.9488 | -10.6537 | 0.58519 | -60.7968 | -54.6988 | 0.53033
1 | 548.4 | 0.58299 | 0.42968 | 0.42356 | 0.036853 | 0.66516 | 0.66095 | 0.11295 | 0.46476 | 0.46292 | 0.10089 | 0.43916 | 0.41311 | 0.086664 | -10.7601 | -9.6016 | 0.58299 | -55.1906 | -49.7205 | 0.53564
1 | 548.6 | 0.58093 | 0.40553 | 0.39989 | 0.035676 | 0.64934 | 0.64526 | 0.11097 | 0.4583 | 0.4565 | 0.099722 | 0.41481 | 0.39083 | 0.08603 | -9.6956 | -8.6601 | 0.58093 | -50.1549 | -45.2498 | 0.54102
1 | 548.8 | 0.57901 | 0.38326 | 0.37804 | 0.034554 | 0.63406 | 0.63013 | 0.10903 | 0.45197 | 0.45021 | 0.098572 | 0.39234 | 0.37021 | 0.08542 | -8.7429 | -7.8175 | 0.57901 | -45.6329 | -41.2342 | 0.54649
1 | 549 | 0.57725 | 0.36269 | 0.35785 | 0.033484 | 0.61932 | 0.61552 | 0.10714 | 0.44578 | 0.44405 | 0.097443 | 0.37155 | 0.3511 | 0.084835 | -7.8905 | -7.0634 | 0.57725 | -41.572 | -37.6256 | 0.55205
1 | 549.2 | 0.57565 | 0.34365 | 0.33916 | 0.032463 | 0.60508 | 0.6014 | 0.10531 | 0.4397 | 0.43801 | 0.096332 | 0.35229 | 0.33336 | 0.084275 | -7.1277 | -6.3882 | 0.57565 | -37.9234 | -34.3803 | 0.55773
1 | 549.4 | 0.57422 | 0.326 | 0.32184 | 0.031488 | 0.59132 | 0.58776 | 0.10352 | 0.43376 | 0.43209 | 0.095241 | 0.33442 | 0.31687 | 0.083742 | -6.4448 | -5.7831 | 0.57422 | -34.6429 | -31.459 | 0.56354
1 | 549.6 | 0.57297 | 0.30963 | 0.30575 | 0.030555 | 0.57802 | 0.57458 | 0.10177 | 0.42793 | 0.4263 | 0.094167 | 0.31781 | 0.30151 | 0.083237 | -5.833 | -5.2404 | 0.57297 | -31.6907 | -28.8265 | 0.5695
1 | 549.8 | 0.57191 | 0.2944 | 0.2908 | 0.029664 | 0.56517 | 0.56183 | 0.10007 | 0.42222 | 0.42062 | 0.093112 | 0.30234 | 0.28719 | 0.08276 | -5.2845 | -4.7533 | 0.57191 | -29.0312 | -26.4514 | 0.57563
1 | 550 | 0.57106 | 0.28024 | 0.27687 | 0.02881 | 0.55273 | 0.5495 | 0.098406 | 0.41662 | 0.41505 | 0.092074 | 0.28793 | 0.27382 | 0.082313 | -4.7922 | -4.3155 | 0.57106 | -26.6324 | -24.3057 | 0.58195
1 | 550.2 | 0.57042 | 0.26703 | 0.26389 | 0.027993 | 0.5407 | 0.53757 | 0.096786 | 0.41113 | 0.40959 | 0.091053 | 0.27448 | 0.26132 | 0.081898 | -4.35 | -3.9216 | 0.57042 | -24.466 | -22.3648 | 0.58848
1 | 550.4 | 0.57001 | 0.25471 | 0.25177 | 0.02721 | 0.52905 | 0.52602 | 0.095205 | 0.40575 | 0.40424 | 0.090049 | 0.26191 | 0.24962 | 0.081515 | -3.9521 | -3.5667 | 0.57001 | -22.5068 | -20.6066 | 0.59525
1 | 550.6 | 0.56985 | 0.24319 | 0.24044 | 0.026459 | 0.51778 | 0.51484 | 0.093663 | 0.40047 | 0.39899 | 0.089061 | 0.25014 | 0.23866 | 0.081168 | -3.5939 | -3.2467 | 0.56985 | -20.7327 | -19.0118 | 0.60229
1 | 550.8 | 0.56994 | 0.23241 | 0.22984 | 0.025738 | 0.50686 | 0.50401 | 0.092158 | 0.3953 | 0.39384 | 0.088089 | 0.23912 | 0.22838 | 0.080857 | -3.2708 | -2.9577 | 0.56994 | -19.1239 | -17.5631 | 0.60962
1 | 551 | 0.57033 | 0.22232 | 0.2199 | 0.025047 | 0.49627 | 0.49351 | 0.090688 | 0.39022 | 0.38879 | 0.087133 | 0.22878 | 0.21872 | 0.080584 | -2.9792 | -2.6964 | 0.57033 | -17.6629 | -16.2452 | 0.61728
1 | 551.2 | 0.57101 | 0.21285 | 0.21057 | 0.024382 | 0.48602 | 0.48334 | 0.089253 | 0.38524 | 0.38384 | 0.086192 | 0.21908 | 0.20964 | 0.080354 | -2.7156 | -2.4599 | 0.57101 | -16.3342 | -15.0447 | 0.6253
1 | 551.4 | 0.57202 | 0.20395 | 0.20181 | 0.023744 | 0.47607 | 0.47347 | 0.087851 | 0.38036 | 0.37898 | 0.085267 | 0.20995 | 0.20109 | 0.080167 | -2.477 | -2.2455 | 0.57202 | -15.1242 | -13.9496 | 0.63372
1 | 551.6 | 0.57339 | 0.19559 | 0.19357 | 0.02313 | 0.46643 | 0.4639 | 0.086482 | 0.37557 | 0.37421 | 0.084356 | 0.20137 | 0.19304 | 0.080028 | -2.2609 | -2.0509 | 0.57339 | -14.0207 | -12.9492 | 0.64259
1 | 551.8 | 0.57514 | 0.18772 | 0.18582 | 0.02254 | 0.45708 | 0.45462 | 0.085145 | 0.37087 | 0.36954 | 0.083459 | 0.19328 | 0.18544 | 0.079939 | -2.0647 | -1.8742 | 0.57514 | -13.0129 | -12.034 | 0.65194
1 | 552 | 0.5773 | 0.1803 | 0.17851 | 0.021972 | 0.448 | 0.44561 | 0.083838 | 0.36625 | 0.36494 | 0.082577 | 0.18565 | 0.17827 | 0.079904 | -1.8866 | -1.7134 | 0.5773 | -12.0912 | -11.1958 | 0.66183
1 | 552.2 | 0.57991 | 0.17331 | 0.17161 | 0.021425 | 0.43919 | 0.43687 | 0.082561 | 0.36172 | 0.36044 | 0.081709 | 0.17846 | 0.1715 | 0.079928 | -1.7246 | -1.5669 | 0.57991 | -11.2472 | -10.427 | 0.67231
1 | 552.4 | 0.583 | 0.1667 | 0.1651 | 0.020898 | 0.43063 | 0.42838 | 0.081313 | 0.35728 | 0.35601 | 0.080854 | 0.17166 | 0.16509 | 0.080016 | -1.577 | -1.4334 | 0.583 | -10.4732 | -9.721 | 0.68345
1 | 552.6 | 0.58663 | 0.16046 | 0.15894 | 0.02039 | 0.42232 | 0.42013 | 0.080092 | 0.35291 | 0.35167 | 0.080012 | 0.16523 | 0.15903 | 0.080172 | -1.4426 | -1.3116 | 0.58663 | -9.7626 | -9.0717 | 0.69529
1 | 552.8 | 0.59084 | 0.15456 | 0.15312 | 0.0199 | 0.41425 | 0.41212 | 0.078899 | 0.34863 | 0.34741 | 0.079183 | 0.15914 | 0.15328 | 0.080403 | -1.3199 | -1.2003 | 0.59084 | -9.1093 | -8.474 | 0.70792
1 | 553 | 0.59567 | 0.14897 | 0.1476 | 0.019428 | 0.40641 | 0.40434 | 0.077732 | 0.34442 | 0.34322 | 0.078367 | 0.15338 | 0.14783 | 0.080715 | -1.2078 | -1.0984 | 0.59567 | -8.5079 | -7.923 | 0.72141
1 | 553.2 | 0.6012 | 0.14367 | 0.14238 | 0.018972 | 0.39878 | 0.39677 | 0.076591 | 0.34029 | 0.33911 | 0.077563 | 0.14791 | 0.14266 | 0.081115 | -1.1053 | -1.0052 | 0.6012 | -7.9537 | -7.4145 | 0.73582
1 | 553.4 | 0.60746 | 0.13864 | 0.13741 | 0.018532 | 0.39137 | 0.38941 | 0.075474 | 0.33623 | 0.33507 | 0.076772 | 0.14272 | 0.13775 | 0.081611 | -1.0115 | -0.91979 | 0.60746 | -7.4423 | -6.9447 | 0.75126
1 | 553.6 | 0.61454 | 0.13387 | 0.1327 | 0.018107 | 0.38416 | 0.38225 | 0.074381 | 0.33224 | 0.3311 | 0.075993 | 0.1378 | 0.13308 | 0.082213 | -0.9255 | -0.84143 | 0.61454 | -6.9699 | -6.5101 | 0.76779
1 | 553.8 | 0.6225 | 0.12934 | 0.12823 | 0.017697 | 0.37715 | 0.37529 | 0.073312 | 0.32832 | 0.3272 | 0.075225 | 0.13312 | 0.12864 | 0.082929 | -0.84666 | -0.76948 | 0.6225 | -6.533 | -6.1077 | 0.7855
1 | 554 | 0.63142 | 0.12503 | 0.12397 | 0.0173 | 0.37033 | 0.36851 | 0.072266 | 0.32448 | 0.32337 | 0.074469 | 0.12867 | 0.12442 | 0.083769 | -0.77428 | -0.70337 | 0.63142 | -6.1285 | -5.7346 | 0.80447
1 | 554.2 | 0.64137 | 0.12093 | 0.11992 | 0.016916 | 0.36369 | 0.36192 | 0.071241 | 0.3207 | 0.31961 | 0.073724 | 0.12443 | 0.12039 | 0.084745 | -0.70779 | -0.64257 | 0.64137 | -5.7536 | -5.3885 | 0.82477
1 | 554.4 | 0.65242 | 0.11702 | 0.11606 | 0.016545 | 0.35722 | 0.3555 | 0.070239 | 0.31698 | 0.31591 | 0.07299 | 0.1204 | 0.11655 | 0.085869 | -0.64664 | -0.58661 | 0.65242 | -5.4057 | -5.0669 | 0.84647
1 | 554.6 | 0.66465 | 0.1133 | 0.11238 | 0.016186 | 0.35093 | 0.34925 | 0.069257 | 0.31333 | 0.31228 | 0.072267 | 0.11655 | 0.11289 | 0.087152 | -0.59036 | -0.53506 | 0.66465 | -5.0826 | -4.7679 | 0.86958
1 | 554.8 | 0.67811 | 0.10975 | 0.10887 | 0.015838 | 0.3448 | 0.34316 | 0.068295 | 0.30974 | 0.30871 | 0.071555 | 0.11288 | 0.1094 | 0.088607 | -0.53853 | -0.48753 | 0.67811 | -4.7822 | -4.4896 | 0.89412
1 | 555 | 0.69286 | 0.10636 | 0.10553 | 0.015502 | 0.33883 | 0.33723 | 0.067353 | 0.30621 | 0.3052 | 0.070853 | 0.10938 | 0.10606 | 0.090243 | -0.49076 | -0.4437 | 0.69286 | -4.5027 | -4.2303 | 0.92
1 | 555.2 | 0.70891 | 0.10313 | 0.10233 | 0.015176 | 0.33301 | 0.33145 | 0.066431 | 0.30274 | 0.30175 | 0.070161 | 0.10603 | 0.10287 | 0.092073 | -0.44669 | -0.40323 | 0.70891 | -4.2424 | -3.9886 | 0.94709
1 | 555.4 | 0.72623 | 0.10004 | 0.099269 | 0.01486 | 0.32734 | 0.32582 | 0.065527 | 0.29934 | 0.29835 | 0.069479 | 0.10284 | 0.099824 | 0.094102 | -0.40602 | -0.36585 | 0.72623 | -3.9996 | -3.763 | 0.97515
1 | 555.6 | 0.74475 | 0.097081 | 0.096345 | 0.014554 | 0.32181 | 0.32033 | 0.064641 | 0.29598 | 0.29502 | 0.068808 | 0.099781 | 0.096905 | 0.096334 | -0.36846 | -0.3313 | 0.74475 | -3.7731 | -3.5523 | 1.0038
1 | 555.8 | 0.76433 | 0.094252 | 0.093547 | 0.014257 | 0.31642 | 0.31497 | 0.063773 | 0.29269 | 0.29173 | 0.068145 | 0.096857 | 0.094111 | 0.098766 | -0.33374 | -0.29934 | 0.76433 | -3.5615 | -3.3552 | 1.0324
1 | 556 | 0.7847 | 0.091544 | 0.090867 | 0.013969 | 0.31116 | 0.30975 | 0.062923 | 0.28945 | 0.28851 | 0.067493 | 0.094057 | 0.091434 | 0.10139 | -0.30163 | -0.26977 | 0.7847 | -3.3637 | -3.1709 | 1.0601
1 | 556.2 | 0.80549 | 0.088949 | 0.0883 | 0.01369 | 0.30604 | 0.30466 | 0.062089 | 0.28626 | 0.28533 | 0.066849 | 0.091374 | 0.088868 | 0.10417 | -0.27192 | -0.24239 | 0.80549 | -3.1787 | -2.9983 | 1.086
1 | 556.4 | 0.82617 | 0.086462 | 0.085839 | 0.013418 | 0.30104 | 0.29969 | 0.061271 | 0.28312 | 0.28221 | 0.066215 | 0.088803 | 0.086407 | 0.10709 | -0.24442 | -0.21703 | 0.82617 | -3.0054 | -2.8365 | 1.1086
1 | 556.6 | 0.84607 | 0.084077 | 0.083478 | 0.013155 | 0.29616 | 0.29484 | 0.06047 | 0.28004 | 0.27914 | 0.065589 | 0.086337 | 0.084045 | 0.11007 | -0.21895 | -0.19353 | 0.84607 | -2.8431 | -2.6848 | 1.1263
1 | 556.8 | 0.86433 | 0.081788 | 0.081213 | 0.0129 | 0.29139 | 0.29011 | 0.059684 | 0.277 | 0.27612 | 0.064973 | 0.083971 | 0.081778 | 0.11305 | -0.19534 | -0.17174 | 0.86433 | -2.6908 | -2.5424 | 1.1372
1 | 557 | 0.87998 | 0.07959 | 0.079037 | 0.012652 | 0.28674 | 0.28549 | 0.058913 | 0.27401 | 0.27315 | 0.064365 | 0.0817 | 0.0796 | 0.11593 | -0.17346 | -0.15153 | 0.87998 | -2.5479 | -2.4087 | 1.1393
1 | 557.2 | 0.89198 | 0.077479 | 0.076947 | 0.012411 | 0.28221 | 0.28098 | 0.058157 | 0.27108 | 0.27022 | 0.063765 | 0.079518 | 0.077508 | 0.11858 | -0.15317 | -0.13278 | 0.89198 | -2.4138 | -2.283 | 1.131
1 | 557.4 | 0.89931 | 0.07545 | 0.074938 | 0.012176 | 0.27777 | 0.27657 | 0.057416 | 0.26819 | 0.26734 | 0.063174 | 0.077421 | 0.075496 | 0.12089 | -0.13433 | -0.11537 | 0.89931 | -2.2877 | -2.1648 | 1.1106
1 | 557.6 | 0.90111 | 0.073498 | 0.073006 | 0.011948 | 0.27344 | 0.27227 | 0.056688 | 0.26534 | 0.26451 | 0.062591 | 0.075405 | 0.073561 | 0.12272 | -0.11686 | -0.099204 | 0.90111 | -2.1691 | -2.0535 | 1.0776
1 | 557.8 | 0.89679 | 0.071621 | 0.071147 | 0.011727 | 0.26921 | 0.26807 | 0.055974 | 0.26254 | 0.26172 | 0.062016 | 0.073465 | 0.071698 | 0.12394 | -0.10063 | -0.084191 | 0.89679 | -2.0575 | -1.9488 | 1.0323
1 | 558 | 0.88619 | 0.069815 | 0.069357 | 0.011512 | 0.26508 | 0.26396 | 0.055273 | 0.25978 | 0.25898 | 0.061448 | 0.071599 | 0.069905 | 0.12445 | -0.085563 | -0.070244 | 0.88619 | -1.9524 | -1.85 | 0.97615
1 | 558.2 | 0.86958 | 0.068075 | 0.067634 | 0.011302 | 0.26104 | 0.25994 | 0.054586 | 0.25707 | 0.25628 | 0.060889 | 0.069802 | 0.068178 | 0.1242 | -0.071566 | -0.057284 | 0.86958 | -1.8533 | -1.7569 | 0.91159
1 | 558.4 | 0.84768 | 0.066399 | 0.065973 | 0.011098 | 0.2571 | 0.25602 | 0.053911 | 0.2544 | 0.25362 | 0.060337 | 0.06807 | 0.066515 | 0.12317 | -0.05856 | -0.045238 | 0.84768 | -1.7599 | -1.6691 | 0.84192
1 | 558.6 | 0.82151 | 0.064783 | 0.064373 | 0.0109 | 0.25324 | 0.25219 | 0.053248 | 0.25177 | 0.251 | 0.059792 | 0.066402 | 0.064911 | 0.12141 | -0.046474 | -0.034041 | 0.82151 | -1.6718 | -1.5862 | 0.77071
1 | 558.8 | 0.79231 | 0.063226 | 0.062829 | 0.010707 | 0.24947 | 0.24844 | 0.052598 | 0.24918 | 0.24842 | 0.059255 | 0.064793 | 0.063364 | 0.11898 | -0.035241 | -0.023631 | 0.79231 | -1.5887 | -1.5079 | 0.70133
1 | 559 | 0.76132 | 0.061723 | 0.06134 | 0.010518 | 0.24578 | 0.24477 | 0.051959 | 0.24663 | 0.24588 | 0.058725 | 0.063242 | 0.061872 | 0.11601 | -0.0248 | -0.013953 | 0.76132 | -1.5101 | -1.4338 | 0.6365
1 | 559.2 | 0.72966 | 0.060273 | 0.059903 | 0.010335 | 0.24217 | 0.24118 | 0.051332 | 0.24412 | 0.24338 | 0.058202 | 0.061745 | 0.060432 | 0.11262 | -0.015093 | -0.0049526 | 0.72966 | -1.4358 | -1.3639 | 0.57813
1 | 559.4 | 0.69829 | 0.058873 | 0.058515 | 0.010157 | 0.23864 | 0.23767 | 0.050716 | 0.24165 | 0.24092 | 0.057686 | 0.0603 | 0.059043 | 0.10895 | -0.0060699 | 0.0034163 | 0.69829 | -1.3656 | -1.2976 | 0.52722
1 | 559.6 | 0.6679 | 0.057521 | 0.057175 | 0.0099827 | 0.23518 | 0.23424 | 0.050111 | 0.23921 | 0.23849 | 0.057177 | 0.058904 | 0.057701 | 0.10512 | 0.0023188 | 0.011198 | 0.6679 | -1.2992 | -1.235 | 0.484
1 | 559.8 | 0.63898 | 0.056214 | 0.05588 | 0.0098132 | 0.23181 | 0.23088 | 0.049517 | 0.23681 | 0.23611 | 0.056674 | 0.057556 | 0.056404 | 0.10124 | 0.010117 | 0.018435 | 0.63898 | -1.2363 | -1.1756 | 0.44813
1 | 560 | 0.61182 | 0.054952 | 0.054628 | 0.0096479 | 0.2285 | 0.22759 | 0.048933 | 0.23445 | 0.23375 | 0.056178 | 0.056254 | 0.055152 | 0.097395 | 0.017366 | 0.025163 | 0.61182 | -1.1768 | -1.1194 | 0.41891
1 | 560.2 | 0.58656 | 0.053731 | 0.053417 | 0.0094868 | 0.22526 | 0.22437 | 0.04836 | 0.23212 | 0.23143 | 0.055689 | 0.054994 | 0.053941 | 0.09365 | 0.024103 | 0.031418 | 0.58656 | -1.1203 | -1.066 | 0.39547
1 | 560.4 | 0.56323 | 0.05255 | 0.052246 | 0.0093296 | 0.22209 | 0.22122 | 0.047796 | 0.22983 | 0.22915 | 0.055206 | 0.053776 | 0.052771 | 0.090053 | 0.030363 | 0.037232 | 0.56323 | -1.0668 | -1.0155 | 0.37689
1 | 560.6 | 0.54178 | 0.051407 | 0.051113 | 0.0091763 | 0.21899 | 0.21814 | 0.047243 | 0.22757 | 0.2269 | 0.054729 | 0.052598 | 0.051639 | 0.086634 | 0.03618 | 0.042636 | 0.54178 | -1.0161 | -0.96752 | 0.36231
1 | 560.8 | 0.52211 | 0.050301 | 0.050016 | 0.0090268 | 0.21595 | 0.21511 | 0.046698 | 0.22534 | 0.22468 | 0.054258 | 0.051457 | 0.050545 | 0.083409 | 0.041582 | 0.047658 | 0.52211 | -0.96792 | -0.922 | 0.35094
1 | 561 | 0.50411 | 0.04923 | 0.048954 | 0.0088808 | 0.21298 | 0.21215 | 0.046163 | 0.22314 | 0.2225 | 0.053793 | 0.050353 | 0.049486 | 0.080384 | 0.046598 | 0.052323 | 0.50411 | -0.92221 | -0.87877 | 0.34214
1 | 561.2 | 0.48763 | 0.048193 | 0.047925 | 0.0087384 | 0.21006 | 0.20926 | 0.045638 | 0.22098 | 0.22034 | 0.053335 | 0.049284 | 0.048462 | 0.077559 | 0.051253 | 0.056655 | 0.48763 | -0.87879 | -0.83772 | 0.33535
1 | 561.4 | 0.47256 | 0.047188 | 0.046928 | 0.0085993 | 0.20721 | 0.20642 | 0.045121 | 0.21885 | 0.21822 | 0.052882 | 0.048248 | 0.047471 | 0.074929 | 0.055572 | 0.060677 | 0.47256 | -0.83754 | -0.79871 | 0.33014
1 | 561.6 | 0.45875 | 0.046213 | 0.045961 | 0.0084635 | 0.20441 | 0.20363 | 0.044612 | 0.21675 | 0.21613 | 0.052435 | 0.047244 | 0.046512 | 0.072484 | 0.059576 | 0.064411 | 0.45875 | -0.79832 | -0.76163 | 0.32616
1 | 561.8 | 0.44608 | 0.045269 | 0.045024 | 0.0083309 | 0.20167 | 0.20091 | 0.044113 | 0.21468 | 0.21406 | 0.051993 | 0.046271 | 0.045583 | 0.070214 | 0.063287 | 0.067875 | 0.44608 | -0.76103 | -0.72638 | 0.32312
1 | 562 | 0.43443 | 0.044353 | 0.044115 | 0.0082014 | 0.19898 | 0.19823 | 0.043621 | 0.21264 | 0.21203 | 0.051557 | 0.045327 | 0.044685 | 0.068106 | 0.066723 | 0.071087 | 0.43443 | -0.72555 | -0.69285 | 0.32081
1 | 562.2 | 0.42372 | 0.043464 | 0.043233 | 0.0080749 | 0.19634 | 0.19561 | 0.043138 | 0.21063 | 0.21003 | 0.051126 | 0.044412 | 0.043815 | 0.066148 | 0.069903 | 0.074065 | 0.42372 | -0.69179 | -0.66095 | 0.31906
1 | 562.4 | 0.41383 | 0.042602 | 0.042378 | 0.0079512 | 0.19376 | 0.19304 | 0.042663 | 0.20864 | 0.20805 | 0.050701 | 0.043524 | 0.042973 | 0.064328 | 0.072843 | 0.076823 | 0.41383 | -0.65964 | -0.6306 | 0.31775
1 | 562.6 | 0.40468 | 0.041765 | 0.041547 | 0.0078304 | 0.19123 | 0.19053 | 0.042195 | 0.20669 | 0.2061 | 0.050281 | 0.042662 | 0.042159 | 0.062635 | 0.075558 | 0.079378 | 0.40468 | -0.62902 | -0.60171 | 0.31676
1 | 562.8 | 0.39621 | 0.040952 | 0.04074 | 0.0077123 | 0.18875 | 0.18806 | 0.041735 | 0.20476 | 0.20418 | 0.049866 | 0.041825 | 0.04137 | 0.061058 | 0.078063 | 0.081741 | 0.39621 | -0.59985 | -0.5742 | 0.31602
1 | 563 | 0.38834 | 0.040163 | 0.039957 | 0.0075968 | 0.18631 | 0.18563 | 0.041283 | 0.20285 | 0.20229 | 0.049457 | 0.041013 | 0.040606 | 0.059587 | 0.080371 | 0.083926 | 0.38834 | -0.57205 | -0.548 | 0.31548
1 | 563.2 | 0.381 | 0.039396 | 0.039195 | 0.0074839 | 0.18393 | 0.18326 | 0.040838 | 0.20098 | 0.20042 | 0.049052 | 0.040224 | 0.039866 | 0.058212 | 0.082496 | 0.085944 | 0.381 | -0.54554 | -0.52304 | 0.31508
1 | 563.4 | 0.37416 | 0.038651 | 0.038456 | 0.0073735 | 0.18158 | 0.18093 | 0.0404 | 0.19913 | 0.19858 | 0.048653 | 0.039457 | 0.039149 | 0.056926 | 0.084448 | 0.087804 | 0.37416 | -0.52026 | -0.49925 | 0.31478
1 | 563.6 | 0.36776 | 0.037926 | 0.037736 | 0.0072655 | 0.17928 | 0.17864 | 0.039969 | 0.1973 | 0.19676 | 0.048258 | 0.038711 | 0.038454 | 0.055719 | 0.086238 | 0.089515 | 0.36776 | -0.49614 | -0.47657 | 0.31457
1 | 563.8 | 0.36176 | 0.037222 | 0.037037 | 0.0071599 | 0.17703 | 0.1764 | 0.039545 | 0.1955 | 0.19497 | 0.047868 | 0.037987 | 0.037778 | 0.054586 | 0.087877 | 0.091086 | 0.36176 | -0.47311 | -0.45494 | 0.31441
1 | 564 | 0.35612 | 0.036537 | 0.036357 | 0.0070565 | 0.17482 | 0.1742 | 0.039127 | 0.19373 | 0.1932 | 0.047482 | 0.037282 | 0.037122 | 0.053519 | 0.089375 | 0.092521 | 0.35612 | -0.45114 | -0.43428 | 0.31429
1 | 564.2 | 0.35081 | 0.035871 | 0.035695 | 0.0069553 | 0.17264 | 0.17204 | 0.038717 | 0.19198 | 0.19145 | 0.047102 | 0.036597 | 0.036481 | 0.052514 | 0.090739 | 0.093827 | 0.35081 | -0.43015 | -0.41454 | 0.3142
1 | 564.4 | 0.3458 | 0.035222 | 0.035052 | 0.0068564 | 0.17051 | 0.16991 | 0.038312 | 0.19025 | 0.18973 | 0.046726 | 0.035931 | 0.035856 | 0.051565 | 0.091979 | 0.095007 | 0.3458 | -0.4101 | -0.39565 | 0.31413
1 | 564.6 | 0.34106 | 0.034591 | 0.034425 | 0.0067595 | 0.16842 | 0.16783 | 0.037914 | 0.18855 | 0.18803 | 0.046354 | 0.035282 | 0.035243 | 0.050667 | 0.093103 | 0.096064 | 0.34106 | -0.39094 | -0.37757 | 0.31407
1 | 564.8 | 0.33657 | 0.033977 | 0.033815 | 0.0066646 | 0.16637 | 0.16579 | 0.037522 | 0.18686 | 0.18636 | 0.045987 | 0.03465 | 0.034641 | 0.049817 | 0.094116 | 0.097003 | 0.33657 | -0.37263 | -0.36022 | 0.31402
1 | 565 | 0.33231 | 0.033379 | 0.033221 | 0.0065717 | 0.16435 | 0.16378 | 0.037136 | 0.1852 | 0.1847 | 0.045624 | 0.034036 | 0.034048 | 0.04901 | 0.095027 | 0.097828 | 0.33231 | -0.35512 | -0.34357 | 0.31397
1 | 565.2 | 0.32826 | 0.032796 | 0.032642 | 0.0064807 | 0.16237 | 0.16181 | 0.036756 | 0.18357 | 0.18307 | 0.045265 | 0.033437 | 0.033464 | 0.048243 | 0.095842 | 0.098542 | 0.32826 | -0.33838 | -0.32757 | 0.31391
1 | 565.4 | 0.3244 | 0.032229 | 0.032079 | 0.0063916 | 0.16042 | 0.15987 | 0.036382 | 0.18195 | 0.18146 | 0.044911 | 0.032854 | 0.032887 | 0.047513 | 0.096567 | 0.099152 | 0.3244 | -0.32236 | -0.31218 | 0.31385
1 | 565.6 | 0.32073 | 0.031676 | 0.031529 | 0.0063044 | 0.15851 | 0.15797 | 0.036013 | 0.18036 | 0.17988 | 0.044561 | 0.032286 | 0.032319 | 0.046818 | 0.097207 | 0.099665 | 0.32073 | -0.30704 | -0.29739 | 0.31379
1 | 565.8 | 0.31722 | 0.031137 | 0.030994 | 0.0062189 | 0.15664 | 0.15611 | 0.03565 | 0.17878 | 0.17831 | 0.044215 | 0.031733 | 0.031759 | 0.046154 | 0.097767 | 0.10009 | 0.31722 | -0.29237 | -0.28316 | 0.31372
1 | 566 | 0.31387 | 0.030611 | 0.030472 | 0.0061351 | 0.15479 | 0.15427 | 0.035293 | 0.17723 | 0.17676 | 0.043873 | 0.031193 | 0.031209 | 0.045521 | 0.098253 | 0.10043 | 0.31387 | -0.27833 | -0.26948 | 0.31364
1 | 566.2 | 0.31066 | 0.030099 | 0.029963 | 0.006053 | 0.15298 | 0.15247 | 0.034941 | 0.1757 | 0.17523 | 0.043535 | 0.030667 | 0.030668 | 0.044915 | 0.098669 | 0.1007 | 0.31066 | -0.26489 | -0.25634 | 0.31356
1 | 566.4 | 0.30759 | 0.0296 | 0.029467 | 0.0059725 | 0.1512 | 0.1507 | 0.034594 | 0.17418 | 0.17372 | 0.0432 | 0.030154 | 0.030139 | 0.044335 | 0.09902 | 0.1009 | 0.30759 | -0.25201 | -0.24372 | 0.31348
1 | 566.6 | 0.30465 | 0.029112 | 0.028983 | 0.0058936 | 0.14945 | 0.14896 | 0.034252 | 0.17269 | 0.17224 | 0.04287 | 0.029654 | 0.029622 | 0.04378 | 0.099309 | 0.10105 | 0.30465 | -0.23968 | -0.23161 | 0.31339
1 | 566.8 | 0.30183 | 0.028637 | 0.02851 | 0.0058163 | 0.14773 | 0.14725 | 0.033915 | 0.17121 | 0.17077 | 0.042543 | 0.029166 | 0.029116 | 0.043249 | 0.099541 | 0.10114 | 0.30183 | -0.22786 | -0.21999 | 0.31329
1 | 567 | 0.29912 | 0.028173 | 0.02805 | 0.0057405 | 0.14604 | 0.14556 | 0.033583 | 0.16976 | 0.16931 | 0.042221 | 0.02869 | 0.028623 | 0.042739 | 0.099719 | 0.10119 | 0.29912 | -0.21653 | -0.20885 | 0.3132
1 | 567.2 | 0.29653 | 0.027721 | 0.0276 | 0.0056662 | 0.14438 | 0.14391 | 0.033256 | 0.16832 | 0.16788 | 0.041901 | 0.028226 | 0.028143 | 0.04225 | 0.099846 | 0.10119 | 0.29653 | -0.20567 | -0.19817 | 0.31311
1 | 567.4 | 0.29404 | 0.027279 | 0.02716 | 0.0055932 | 0.14275 | 0.14229 | 0.032934 | 0.1669 | 0.16647 | 0.041586 | 0.027773 | 0.027675 | 0.041782 | 0.099925 | 0.10115 | 0.29404 | -0.19526 | -0.18794 | 0.31301
1 | 567.6 | 0.29165 | 0.026847 | 0.026732 | 0.0055217 | 0.14115 | 0.14069 | 0.032617 | 0.1655 | 0.16507 | 0.041274 | 0.02733 | 0.02722 | 0.041332 | 0.099961 | 0.10107 | 0.29165 | -0.18528 | -0.17813 | 0.31293
1 | 567.8 | 0.28936 | 0.026426 | 0.026313 | 0.0054516 | 0.13957 | 0.13912 | 0.032304 | 0.16411 | 0.16369 | 0.040965 | 0.026898 | 0.026776 | 0.040901 | 0.099954 | 0.10096 | 0.28936 | -0.1757 | -0.16873 | 0.31284
1 | 568 | 0.28717 | 0.026014 | 0.025904 | 0.0053827 | 0.13801 | 0.13757 | 0.031995 | 0.16275 | 0.16233 | 0.04066 | 0.026476 | 0.026343 | 0.040488 | 0.099909 | 0.10082 | 0.28717 | -0.16652 | -0.15972 | 0.31276
1 | 568.2 | 0.28507 | 0.025612 | 0.025504 | 0.0053152 | 0.13649 | 0.13605 | 0.031691 | 0.1614 | 0.16098 | 0.040359 | 0.026064 | 0.025922 | 0.040092 | 0.099827 | 0.10065 | 0.28507 | -0.1577 | -0.15108 | 0.31269
1 | 568.4 | 0.28305 | 0.025219 | 0.025114 | 0.0052489 | 0.13499 | 0.13456 | 0.031391 | 0.16006 | 0.15966 | 0.04006 | 0.025661 | 0.025512 | 0.039712 | 0.09971 | 0.10045 | 0.28305 | -0.14925 | -0.1428 | 0.31262
1 | 568.6 | 0.28112 | 0.024836 | 0.024732 | 0.0051839 | 0.13351 | 0.13309 | 0.031096 | 0.15875 | 0.15834 | 0.039766 | 0.025268 | 0.025112 | 0.039348 | 0.099562 | 0.10023 | 0.28112 | -0.14113 | -0.13486 | 0.31255
1 | 568.8 | 0.27926 | 0.02446 | 0.024359 | 0.0051201 | 0.13206 | 0.13164 | 0.030804 | 0.15745 | 0.15705 | 0.039474 | 0.024883 | 0.024722 | 0.038999 | 0.099384 | 0.099983 | 0.27926 | -0.13333 | -0.12724 | 0.31248
1 | 569 | 0.27748 | 0.024093 | 0.023995 | 0.0050574 | 0.13063 | 0.13022 | 0.030517 | 0.15616 | 0.15577 | 0.039185 | 0.024507 | 0.024342 | 0.038663 | 0.099178 | 0.099713 | 0.27748 | -0.12585 | -0.11993 | 0.3124
1 | 569.2 | 0.27575 | 0.023735 | 0.023638 | 0.0049959 | 0.12922 | 0.12882 | 0.030234 | 0.15489 | 0.1545 | 0.0389 | 0.02414 | 0.023971 | 0.038339 | 0.098946 | 0.099421 | 0.27575 | -0.11866 | -0.11292 | 0.31229
1 | 569.4 | 0.27406 | 0.023384 | 0.023289 | 0.0049354 | 0.12784 | 0.12744 | 0.029954 | 0.15364 | 0.15325 | 0.038618 | 0.02378 | 0.023609 | 0.038026 | 0.09869 | 0.09911 | 0.27406 | -0.11176 | -0.10618 | 0.31215
1 | 569.6 | 0.27241 | 0.023041 | 0.022948 | 0.0048761 | 0.12648 | 0.12609 | 0.029679 | 0.1524 | 0.15202 | 0.038339 | 0.023429 | 0.023256 | 0.03772 | 0.098411 | 0.09878 | 0.27241 | -0.10513 | -0.099724 | 0.31195
1 | 569.8 | 0.27077 | 0.022705 | 0.022615 | 0.0048179 | 0.12514 | 0.12475 | 0.029407 | 0.15117 | 0.1508 | 0.038063 | 0.023085 | 0.022911 | 0.03742 | 0.09811 | 0.098433 | 0.27077 | -0.098765 | -0.093521 | 0.31168
1 | 570 | 0.26911 | 0.022377 | 0.022288 | 0.0047606 | 0.12382 | 0.12344 | 0.029139 | 0.14997 | 0.14959 | 0.03779 | 0.022749 | 0.022574 | 0.037122 | 0.09779 | 0.098069 | 0.26911 | -0.092646 | -0.087565 | 0.31132
1 | 570.2 | 0.26743 | 0.022056 | 0.021969 | 0.0047044 | 0.12252 | 0.12215 | 0.028875 | 0.14877 | 0.1484 | 0.037519 | 0.02242 | 0.022244 | 0.036823 | 0.097451 | 0.09769 | 0.26743 | -0.086766 | -0.081844 | 0.31084
1 | 570.4 | 0.26569 | 0.021741 | 0.021656 | 0.0046492 | 0.12124 | 0.12087 | 0.028614 | 0.14759 | 0.14723 | 0.037252 | 0.022098 | 0.021922 | 0.036521 | 0.097096 | 0.097297 | 0.26569 | -0.081114 | -0.076348 | 0.31023
1 | 570.6 | 0.26388 | 0.021434 | 0.02135 | 0.004595 | 0.11998 | 0.11962 | 0.028357 | 0.14642 | 0.14606 | 0.036988 | 0.021783 | 0.021607 | 0.036212 | 0.096724 | 0.096891 | 0.26388 | -0.075682 | -0.071069 | 0.30948
1 | 570.8 | 0.26201 | 0.021132 | 0.02105 | 0.0045417 | 0.11875 | 0.11839 | 0.028103 | 0.14527 | 0.14491 | 0.036726 | 0.021475 | 0.0213 | 0.035895 | 0.096338 | 0.096473 | 0.26201 | -0.070461 | -0.065995 | 0.30859
1 | 571 | 0.26005 | 0.020837 | 0.020757 | 0.0044893 | 0.11753 | 0.11717 | 0.027853 | 0.14413 | 0.14378 | 0.036467 | 0.021173 | 0.020999 | 0.035569 | 0.095938 | 0.096043 | 0.26005 | -0.065441 | -0.06112 | 0.30757
1 | 571.2 | 0.25804 | 0.020548 | 0.02047 | 0.0044378 | 0.11632 | 0.11598 | 0.027606 | 0.143 | 0.14266 | 0.036211 | 0.020877 | 0.020704 | 0.035237 | 0.095525 | 0.095603 | 0.25804 | -0.060614 | -0.056434 | 0.30644
1 | 571.4 | 0.25597 | 0.020266 | 0.020188 | 0.0043872 | 0.11514 | 0.1148 | 0.027362 | 0.14189 | 0.14155 | 0.035958 | 0.020588 | 0.020416 | 0.034898 | 0.0951 | 0.095153 | 0.25597 | -0.055973 | -0.051929 | 0.30523
1 | 571.6 | 0.25387 | 0.019988 | 0.019913 | 0.0043374 | 0.11398 | 0.11364 | 0.027122 | 0.14079 | 0.14045 | 0.035707 | 0.020304 | 0.020134 | 0.034557 | 0.094665 | 0.094693 | 0.25387 | -0.05151 | -0.047599 | 0.30396
1 | 571.8 | 0.25176 | 0.019717 | 0.019643 | 0.0042885 | 0.11283 | 0.1125 | 0.026884 | 0.1397 | 0.13937 | 0.035459 | 0.020027 | 0.019858 | 0.034214 | 0.09422 | 0.094226 | 0.25176 | -0.047218 | -0.043435 | 0.30267
1 | 572 | 0.24965 | 0.019451 | 0.019378 | 0.0042405 | 0.1117 | 0.11137 | 0.02665 | 0.13863 | 0.13829 | 0.035214 | 0.019755 | 0.019587 | 0.033873 | 0.093766 | 0.093751 | 0.24965 | -0.043089 | -0.039432 | 0.30136
1 | 572.2 | 0.24757 | 0.01919 | 0.019119 | 0.0041932 | 0.11059 | 0.11026 | 0.026419 | 0.13757 | 0.13724 | 0.034971 | 0.019488 | 0.019322 | 0.033535 | 0.093303 | 0.093269 | 0.24757 | -0.039118 | -0.035582 | 0.30007
1 | 572.4 | 0.24552 | 0.018934 | 0.018864 | 0.0041467 | 0.10949 | 0.10917 | 0.026191 | 0.13652 | 0.13619 | 0.034731 | 0.019227 | 0.019063 | 0.033203 | 0.092833 | 0.092781 | 0.24552 | -0.035298 | -0.031879 | 0.29879
1 | 572.6 | 0.24351 | 0.018684 | 0.018615 | 0.004101 | 0.10841 | 0.10809 | 0.025965 | 0.13548 | 0.13515 | 0.034493 | 0.018971 | 0.018809 | 0.032877 | 0.092355 | 0.092287 | 0.24351 | -0.031623 | -0.028317 | 0.29755
1 | 572.8 | 0.24155 | 0.018438 | 0.018371 | 0.004056 | 0.10734 | 0.10703 | 0.025743 | 0.13445 | 0.13413 | 0.034257 | 0.01872 | 0.01856 | 0.032559 | 0.091872 | 0.091788 | 0.24155 | -0.028087 | -0.024892 | 0.29635
1 | 573 | 0.23964 | 0.018198 | 0.018131 | 0.0040118 | 0.1063 | 0.10599 | 0.025524 | 0.13344 | 0.13312 | 0.034025 | 0.018473 | 0.018316 | 0.032248 | 0.091382 | 0.091284 | 0.23964 | -0.024685 | -0.021596 | 0.29518
1 | 573.2 | 0.23778 | 0.017962 | 0.017897 | 0.0039683 | 0.10526 | 0.10496 | 0.025307 | 0.13243 | 0.13212 | 0.033794 | 0.018232 | 0.018077 | 0.031946 | 0.090887 | 0.090776 | 0.23778 | -0.021412 | -0.018426 | 0.29405
1 | 573.4 | 0.23597 | 0.01773 | 0.017666 | 0.0039255 | 0.10424 | 0.10394 | 0.025093 | 0.13144 | 0.13113 | 0.033566 | 0.017996 | 0.017842 | 0.031651 | 0.090388 | 0.090264 | 0.23597 | -0.018262 | -0.015376 | 0.29295
1 | 573.6 | 0.2342 | 0.017503 | 0.01744 | 0.0038834 | 0.10324 | 0.10294 | 0.024882 | 0.13046 | 0.13015 | 0.03334 | 0.017764 | 0.017612 | 0.031364 | 0.089885 | 0.089749 | 0.2342 | -0.015232 | -0.012442 | 0.29188
1 | 573.8 | 0.23249 | 0.01728 | 0.017219 | 0.003842 | 0.10225 | 0.10196 | 0.024674 | 0.12949 | 0.12918 | 0.033116 | 0.017536 | 0.017387 | 0.031084 | 0.089377 | 0.089231 | 0.23249 | -0.012315 | -0.0096183 | 0.29085
1 | 574 | 0.23081 | 0.017062 | 0.017001 | 0.0038012 | 0.10127 | 0.10099 | 0.024468 | 0.12853 | 0.12823 | 0.032895 | 0.017313 | 0.017166 | 0.030811 | 0.088867 | 0.088711 | 0.23081 | -0.0095087 | -0.0069018 | 0.28984
1 | 574.2 | 0.22918 | 0.016847 | 0.016788 | 0.0037611 | 0.10031 | 0.10003 | 0.024264 | 0.12758 | 0.12728 | 0.032676 | 0.017094 | 0.016949 | 0.030545 | 0.088354 | 0.088188 | 0.22918 | -0.0068078 | -0.004288 | 0.28885
1 | 574.4 | 0.22758 | 0.016637 | 0.016578 | 0.0037216 | 0.099364 | 0.099085 | 0.024064 | 0.12664 | 0.12635 | 0.032459 | 0.016879 | 0.016736 | 0.030286 | 0.087838 | 0.087664 | 0.22758 | -0.0042087 | -0.001773 | 0.28788
1 | 574.6 | 0.22602 | 0.01643 | 0.016373 | 0.0036827 | 0.098429 | 0.098154 | 0.023865 | 0.12571 | 0.12542 | 0.032244 | 0.016668 | 0.016527 | 0.030032 | 0.08732 | 0.087139 | 0.22602 | -0.0017073 | 0.00064707 | 0.28693
1 | 574.8 | 0.2245 | 0.016227 | 0.016171 | 0.0036444 | 0.097507 | 0.097236 | 0.02367 | 0.12479 | 0.1245 | 0.032032 | 0.016461 | 0.016322 | 0.029784 | 0.086801 | 0.086612 | 0.2245 | 0.00069989 | 0.0029757 | 0.286
1 | 575 | 0.223 | 0.016028 | 0.015973 | 0.0036068 | 0.096598 | 0.09633 | 0.023476 | 0.12389 | 0.1236 | 0.031821 | 0.016258 | 0.016121 | 0.029542 | 0.08628 | 0.086084 | 0.223 | 0.0030165 | 0.0052164 | 0.28508
1 | 575.2 | 0.22153 | 0.015833 | 0.015779 | 0.0035697 | 0.095702 | 0.095437 | 0.023285 | 0.12299 | 0.1227 | 0.031613 | 0.016058 | 0.015924 | 0.029304 | 0.085759 | 0.085556 | 0.22153 | 0.0052459 | 0.0073725 | 0.28417
1 | 575.4 | 0.2201 | 0.015641 | 0.015588 | 0.0035332 | 0.094818 | 0.094557 | 0.023097 | 0.1221 | 0.12182 | 0.031407 | 0.015862 | 0.01573 | 0.029071 | 0.085236 | 0.085028 | 0.2201 | 0.0073913 | 0.009447 | 0.28327
1 | 575.6 | 0.21868 | 0.015453 | 0.0154 | 0.0034972 | 0.093947 | 0.093689 | 0.02291 | 0.12122 | 0.12094 | 0.031202 | 0.01567 | 0.01554 | 0.028843 | 0.084713 | 0.0845 | 0.21868 | 0.0094559 | 0.011443 | 0.28238
1 | 575.8 | 0.21729 | 0.015268 | 0.015216 | 0.0034618 | 0.093087 | 0.092832 | 0.022726 | 0.12035 | 0.12007 | 0.031 | 0.015481 | 0.015353 | 0.028619 | 0.08419 | 0.083972 | 0.21729 | 0.011443 | 0.013364 | 0.28149
1 | 576 | 0.21593 | 0.015086 | 0.015035 | 0.0034269 | 0.092239 | 0.091987 | 0.022544 | 0.11949 | 0.11922 | 0.0308 | 0.015296 | 0.01517 | 0.028398 | 0.083667 | 0.083444 | 0.21593 | 0.013354 | 0.015212 | 0.28061
1 | 576.2 | 0.21458 | 0.014908 | 0.014858 | 0.0033926 | 0.091402 | 0.091154 | 0.022364 | 0.11864 | 0.11837 | 0.030602 | 0.015114 | 0.01499 | 0.028182 | 0.083144 | 0.082917 | 0.21458 | 0.015194 | 0.016989 | 0.27973
1 | 576.4 | 0.21325 | 0.014732 | 0.014683 | 0.0033588 | 0.090577 | 0.090332 | 0.022187 | 0.1178 | 0.11753 | 0.030405 | 0.014935 | 0.014813 | 0.027969 | 0.082621 | 0.082391 | 0.21325 | 0.016964 | 0.0187 | 0.27886
1 | 576.6 | 0.21194 | 0.01456 | 0.014512 | 0.0033254 | 0.089763 | 0.089521 | 0.022012 | 0.11696 | 0.1167 | 0.030211 | 0.014759 | 0.014639 | 0.02776 | 0.0821 | 0.081866 | 0.21194 | 0.018667 | 0.020345 | 0.27799
1 | 576.8 | 0.21065 | 0.014391 | 0.014343 | 0.0032926 | 0.08896 | 0.088721 | 0.021838 | 0.11614 | 0.11588 | 0.030018 | 0.014586 | 0.014468 | 0.027554 | 0.081579 | 0.081342 | 0.21065 | 0.020305 | 0.021927 | 0.27712
1 | 577 | 0.20938 | 0.014224 | 0.014178 | 0.0032603 | 0.088167 | 0.087931 | 0.021667 | 0.11532 | 0.11506 | 0.029827 | 0.014417 | 0.0143 | 0.027351 | 0.081059 | 0.080819 | 0.20938 | 0.021881 | 0.023449 | 0.27626
1 | 577.2 | 0.20812 | 0.014061 | 0.014015 | 0.0032284 | 0.087385 | 0.087152 | 0.021498 | 0.11451 | 0.11426 | 0.029639 | 0.01425 | 0.014136 | 0.027151 | 0.08054 | 0.080298 | 0.20812 | 0.023397 | 0.024913 | 0.27539
1 | 577.4 | 0.20688 | 0.0139 | 0.013855 | 0.003197 | 0.086613 | 0.086383 | 0.02133 | 0.11372 | 0.11346 | 0.029452 | 0.014086 | 0.013974 | 0.026954 | 0.080023 | 0.079779 | 0.20688 | 0.024855 | 0.026321 | 0.27453
1 | 577.6 | 0.20565 | 0.013742 | 0.013698 | 0.0031661 | 0.085852 | 0.085625 | 0.021165 | 0.11293 | 0.11267 | 0.029266 | 0.013925 | 0.013814 | 0.026759 | 0.079507 | 0.079261 | 0.20565 | 0.026257 | 0.027675 | 0.27367
1 | 577.8 | 0.20444 | 0.013587 | 0.013543 | 0.0031356 | 0.0851 | 0.084876 | 0.021002 | 0.11214 | 0.11189 | 0.029083 | 0.013766 | 0.013658 | 0.026568 | 0.078993 | 0.078746 | 0.20444 | 0.027606 | 0.028976 | 0.27281
1 | 578 | 0.20325 | 0.013434 | 0.013391 | 0.0031055 | 0.084359 | 0.084137 | 0.02084 | 0.11137 | 0.11112 | 0.028901 | 0.013611 | 0.013504 | 0.026379 | 0.078481 | 0.078232 | 0.20325 | 0.028902 | 0.030227 | 0.27195
1 | 578.2 | 0.20206 | 0.013284 | 0.013242 | 0.0030759 | 0.083626 | 0.083407 | 0.020681 | 0.1106 | 0.11036 | 0.028721 | 0.013458 | 0.013353 | 0.026193 | 0.077971 | 0.07772 | 0.20206 | 0.030149 | 0.03143 | 0.27109
1 | 578.4 | 0.20089 | 0.013136 | 0.013095 | 0.0030467 | 0.082904 | 0.082687 | 0.020523 | 0.10984 | 0.1096 | 0.028543 | 0.013307 | 0.013204 | 0.026009 | 0.077462 | 0.077211 | 0.20089 | 0.031347 | 0.032586 | 0.27023
1 | 578.6 | 0.19974 | 0.012991 | 0.01295 | 0.0030179 | 0.08219 | 0.081977 | 0.020367 | 0.10909 | 0.10885 | 0.028366 | 0.013159 | 0.013057 | 0.025828 | 0.076956 | 0.076704 | 0.19974 | 0.032499 | 0.033696 | 0.26938
1 | 578.8 | 0.19859 | 0.012848 | 0.012808 | 0.0029896 | 0.081486 | 0.081275 | 0.020213 | 0.10835 | 0.10811 | 0.028191 | 0.013014 | 0.012914 | 0.025649 | 0.076452 | 0.076199 | 0.19859 | 0.033605 | 0.034763 | 0.26853
1 | 579 | 0.19746 | 0.012708 | 0.012668 | 0.0029616 | 0.080791 | 0.080582 | 0.020061 | 0.10761 | 0.10738 | 0.028018 | 0.012871 | 0.012772 | 0.025473 | 0.075951 | 0.075697 | 0.19746 | 0.034668 | 0.035788 | 0.26767
1 | 579.2 | 0.19634 | 0.01257 | 0.012531 | 0.002934 | 0.080105 | 0.079898 | 0.01991 | 0.10689 | 0.10665 | 0.027846 | 0.01273 | 0.012633 | 0.025298 | 0.075452 | 0.075198 | 0.19634 | 0.03569 | 0.036773 | 0.26682
1 | 579.4 | 0.19524 | 0.012434 | 0.012395 | 0.0029068 | 0.079427 | 0.079223 | 0.019761 | 0.10617 | 0.10594 | 0.027676 | 0.012591 | 0.012496 | 0.025126 | 0.074955 | 0.074701 | 0.19524 | 0.036671 | 0.037718 | 0.26597
1 | 579.6 | 0.19414 | 0.0123 | 0.012262 | 0.00288 | 0.078758 | 0.078556 | 0.019614 | 0.10545 | 0.10522 | 0.027507 | 0.012455 | 0.012361 | 0.024957 | 0.074461 | 0.074207 | 0.19414 | 0.037613 | 0.038625 | 0.26513
1 | 579.8 | 0.19306 | 0.012168 | 0.012131 | 0.0028536 | 0.078097 | 0.077898 | 0.019468 | 0.10475 | 0.10452 | 0.027341 | 0.012321 | 0.012229 | 0.024789 | 0.073969 | 0.073715 | 0.19306 | 0.038517 | 0.039496 | 0.26428
1 | 580 | 0.19199 | 0.012039 | 0.012002 | 0.0028275 | 0.077445 | 0.077248 | 0.019324 | 0.10405 | 0.10382 | 0.027175 | 0.012189 | 0.012098 | 0.024623 | 0.07348 | 0.073226 | 0.19199 | 0.039385 | 0.040331 | 0.26343
1 | 580.2 | 0.19092 | 0.011911 | 0.011875 | 0.0028018 | 0.0768 | 0.076606 | 0.019182 | 0.10335 | 0.10313 | 0.027011 | 0.012059 | 0.01197 | 0.024459 | 0.072994 | 0.072741 | 0.19092 | 0.040218 | 0.041133 | 0.26259
1 | 580.4 | 0.18987 | 0.011786 | 0.01175 | 0.0027764 | 0.076164 | 0.075972 | 0.019041 | 0.10267 | 0.10245 | 0.026849 | 0.011931 | 0.011843 | 0.024297 | 0.072511 | 0.072258 | 0.18987 | 0.041017 | 0.041902 | 0.26174
1 | 580.6 | 0.18883 | 0.011662 | 0.011627 | 0.0027514 | 0.075535 | 0.075345 | 0.018902 | 0.10199 | 0.10177 | 0.026688 | 0.011806 | 0.011719 | 0.024137 | 0.072031 | 0.071778 | 0.18883 | 0.041783 | 0.042639 | 0.2609
1 | 580.8 | 0.1878 | 0.011541 | 0.011506 | 0.0027268 | 0.074914 | 0.074727 | 0.018764 | 0.10132 | 0.1011 | 0.026529 | 0.011682 | 0.011597 | 0.023979 | 0.071553 | 0.071301 | 0.1878 | 0.042518 | 0.043345 | 0.26006
1 | 581 | 0.18678 | 0.011421 | 0.011387 | 0.0027024 | 0.074301 | 0.074116 | 0.018628 | 0.10065 | 0.10044 | 0.026371 | 0.01156 | 0.011476 | 0.023823 | 0.071079 | 0.070827 | 0.18678 | 0.043222 | 0.044022 | 0.25922
1 | 581.2 | 0.18576 | 0.011303 | 0.01127 | 0.0026784 | 0.073696 | 0.073512 | 0.018494 | 0.099994 | 0.099781 | 0.026214 | 0.01144 | 0.011358 | 0.023668 | 0.070607 | 0.070356 | 0.18576 | 0.043897 | 0.04467 | 0.25838
1 | 581.4 | 0.18476 | 0.011187 | 0.011154 | 0.0026547 | 0.073097 | 0.072916 | 0.01836 | 0.099341 | 0.099131 | 0.026059 | 0.011322 | 0.011241 | 0.023516 | 0.070138 | 0.069888 | 0.18476 | 0.044543 | 0.04529 | 0.25754
1 | 581.6 | 0.18377 | 0.011073 | 0.01104 | 0.0026313 | 0.072506 | 0.072327 | 0.018229 | 0.098695 | 0.098487 | 0.025905 | 0.011206 | 0.011126 | 0.023364 | 0.069673 | 0.069423 | 0.18377 | 0.045161 | 0.045884 | 0.2567
1 | 581.8 | 0.18278 | 0.01096 | 0.010928 | 0.0026082 | 0.071922 | 0.071745 | 0.018099 | 0.098055 | 0.097849 | 0.025753 | 0.011091 | 0.011012 | 0.023215 | 0.06921 | 0.068962 | 0.18278 | 0.045754 | 0.046452 | 0.25586
1 | 582 | 0.18181 | 0.01085 | 0.010818 | 0.0025855 | 0.071345 | 0.07117 | 0.01797 | 0.097422 | 0.097217 | 0.025602 | 0.010978 | 0.010901 | 0.023067 | 0.068751 | 0.068503 | 0.18181 | 0.04632 | 0.046995 | 0.25503
1 | 582.2 | 0.18084 | 0.01074 | 0.010709 | 0.002563 | 0.070775 | 0.070602 | 0.017842 | 0.096794 | 0.096591 | 0.025452 | 0.010867 | 0.010791 | 0.022921 | 0.068294 | 0.068048 | 0.18084 | 0.046861 | 0.047514 | 0.25419
1 | 582.4 | 0.17988 | 0.010633 | 0.010602 | 0.0025408 | 0.070212 | 0.07004 | 0.017716 | 0.096173 | 0.095971 | 0.025304 | 0.010758 | 0.010683 | 0.022776 | 0.067841 | 0.067596 | 0.17988 | 0.047379 | 0.04801 | 0.25336
1 | 582.6 | 0.17893 | 0.010527 | 0.010497 | 0.002519 | 0.069655 | 0.069485 | 0.017591 | 0.095557 | 0.095357 | 0.025157 | 0.01065 | 0.010576 | 0.022633 | 0.067391 | 0.067147 | 0.17893 | 0.047873 | 0.048483 | 0.25253
1 | 582.8 | 0.17799 | 0.010423 | 0.010393 | 0.0024974 | 0.069105 | 0.068937 | 0.017468 | 0.094947 | 0.094749 | 0.025011 | 0.010544 | 0.010471 | 0.022491 | 0.066944 | 0.066702 | 0.17799 | 0.048345 | 0.048935 | 0.2517
1 | 583 | 0.17705 | 0.01032 | 0.01029 | 0.002476 | 0.068561 | 0.068396 | 0.017346 | 0.094343 | 0.094147 | 0.024867 | 0.010439 | 0.010368 | 0.022351 | 0.0665 | 0.066259 | 0.17705 | 0.048796 | 0.049365 | 0.25087
1 | 583.2 | 0.17613 | 0.010219 | 0.010189 | 0.002455 | 0.068024 | 0.06786 | 0.017225 | 0.093745 | 0.093551 | 0.024724 | 0.010336 | 0.010266 | 0.022212 | 0.06606 | 0.06582 | 0.17613 | 0.049225 | 0.049776 | 0.25004
1 | 583.4 | 0.17521 | 0.010119 | 0.01009 | 0.0024342 | 0.067493 | 0.067331 | 0.017105 | 0.093153 | 0.09296 | 0.024582 | 0.010235 | 0.010165 | 0.022075 | 0.065622 | 0.065384 | 0.17521 | 0.049634 | 0.050166 | 0.24922
1 | 583.6 | 0.1743 | 0.01002 | 0.009992 | 0.0024137 | 0.066969 | 0.066808 | 0.016987 | 0.092566 | 0.092375 | 0.024442 | 0.010135 | 0.010066 | 0.021939 | 0.065188 | 0.064951 | 0.1743 | 0.050024 | 0.050538 | 0.24839
1 | 583.8 | 0.1734 | 0.0099235 | 0.0098955 | 0.0023935 | 0.06645 | 0.066291 | 0.01687 | 0.091984 | 0.091795 | 0.024302 | 0.010036 | 0.0099689 | 0.021805 | 0.064757 | 0.064521 | 0.1734 | 0.050395 | 0.050891 | 0.24757
1 | 584 | 0.1725 | 0.009828 | 0.0098003 | 0.0023735 | 0.065937 | 0.06578 | 0.016754 | 0.091408 | 0.09122 | 0.024164 | 0.0099389 | 0.0098728 | 0.021671 | 0.064329 | 0.064095 | 0.1725 | 0.050747 | 0.051227 | 0.24675
1 | 584.2 | 0.17161 | 0.0097338 | 0.0097065 | 0.0023537 | 0.06543 | 0.065275 | 0.01664 | 0.090837 | 0.090651 | 0.024027 | 0.0098432 | 0.0097781 | 0.02154 | 0.063904 | 0.063672 | 0.17161 | 0.051082 | 0.051545 | 0.24593
1 | 584.4 | 0.17073 | 0.009641 | 0.009614 | 0.0023343 | 0.064929 | 0.064776 | 0.016526 | 0.090272 | 0.090088 | 0.023891 | 0.0097488 | 0.0096847 | 0.021409 | 0.063483 | 0.063252 | 0.17073 | 0.0514 | 0.051847 | 0.24511
1 | 584.6 | 0.16986 | 0.0095495 | 0.0095229 | 0.002315 | 0.064434 | 0.064282 | 0.016414 | 0.089712 | 0.089529 | 0.023757 | 0.0096557 | 0.0095926 | 0.02128 | 0.063065 | 0.062835 | 0.16986 | 0.051701 | 0.052133 | 0.24429
1 | 584.8 | 0.16899 | 0.0094593 | 0.009433 | 0.002296 | 0.063945 | 0.063794 | 0.016303 | 0.089157 | 0.088976 | 0.023624 | 0.009564 | 0.0095019 | 0.021152 | 0.062649 | 0.062421 | 0.16899 | 0.051986 | 0.052404 | 0.24348
1 | 585 | 0.16813 | 0.0093703 | 0.0093444 | 0.0022772 | 0.06346 | 0.063311 | 0.016193 | 0.088607 | 0.088427 | 0.023491 | 0.0094736 | 0.0094124 | 0.021025 | 0.062237 | 0.062011 | 0.16813 | 0.052256 | 0.052659 | 0.24267
1 | 585.2 | 0.16728 | 0.0092826 | 0.0092571 | 0.0022587 | 0.062982 | 0.062834 | 0.016084 | 0.088062 | 0.087884 | 0.02336 | 0.0093844 | 0.0093242 | 0.020899 | 0.061829 | 0.061604 | 0.16728 | 0.052511 | 0.0529 | 0.24185
1 | 585.4 | 0.16643 | 0.0091961 | 0.0091709 | 0.0022404 | 0.062509 | 0.062363 | 0.015977 | 0.087523 | 0.087346 | 0.02323 | 0.0092965 | 0.0092372 | 0.020775 | 0.061423 | 0.061199 | 0.16643 | 0.052752 | 0.053127 | 0.24104
1 | 585.6 | 0.16559 | 0.0091109 | 0.009086 | 0.0022223 | 0.062041 | 0.061896 | 0.01587 | 0.086988 | 0.086813 | 0.023101 | 0.0092099 | 0.0091514 | 0.020652 | 0.06102 | 0.060799 | 0.16559 | 0.052978 | 0.053341 | 0.24024
1 | 585.8 | 0.16476 | 0.0090268 | 0.0090022 | 0.0022044 | 0.061578 | 0.061435 | 0.015765 | 0.086458 | 0.086284 | 0.022974 | 0.0091244 | 0.0090668 | 0.02053 | 0.060621 | 0.060401 | 0.16476 | 0.053191 | 0.053541 | 0.23943
1 | 586 | 0.16393 | 0.0089438 | 0.0089196 | 0.0021868 | 0.06112 | 0.060979 | 0.01566 | 0.085933 | 0.08576 | 0.022847 | 0.0090401 | 0.0089834 | 0.020409 | 0.060225 | 0.060006 | 0.16393 | 0.053391 | 0.053729 | 0.23863
1 | 586.2 | 0.16311 | 0.008862 | 0.0088381 | 0.0021694 | 0.060668 | 0.060528 | 0.015557 | 0.085412 | 0.085241 | 0.022721 | 0.008957 | 0.0089011 | 0.020289 | 0.059832 | 0.059615 | 0.16311 | 0.053578 | 0.053904 | 0.23782
1 | 586.4 | 0.1623 | 0.0087813 | 0.0087577 | 0.0021521 | 0.06022 | 0.060082 | 0.015455 | 0.084897 | 0.084727 | 0.022597 | 0.008875 | 0.0088199 | 0.02017 | 0.059442 | 0.059226 | 0.1623 | 0.053754 | 0.054068 | 0.23702
1 | 586.6 | 0.16149 | 0.0087017 | 0.0086784 | 0.0021351 | 0.059778 | 0.05964 | 0.015353 | 0.084386 | 0.084217 | 0.022473 | 0.0087941 | 0.0087399 | 0.020053 | 0.059055 | 0.058841 | 0.16149 | 0.053917 | 0.05422 | 0.23623
1 | 586.8 | 0.16069 | 0.0086232 | 0.0086002 | 0.0021183 | 0.05934 | 0.059204 | 0.015253 | 0.083879 | 0.083712 | 0.022351 | 0.0087143 | 0.0086609 | 0.019936 | 0.058671 | 0.058459 | 0.16069 | 0.054069 | 0.054362 | 0.23543
1 | 587 | 0.15989 | 0.0085457 | 0.008523 | 0.0021017 | 0.058907 | 0.058772 | 0.015154 | 0.083377 | 0.083212 | 0.022229 | 0.0086356 | 0.008583 | 0.019821 | 0.05829 | 0.05808 | 0.15989 | 0.05421 | 0.054492 | 0.23464
1 | 587.2 | 0.1591 | 0.0084693 | 0.0084468 | 0.0020853 | 0.058479 | 0.058346 | 0.015055 | 0.08288 | 0.082716 | 0.022109 | 0.008558 | 0.0085061 | 0.019706 | 0.057912 | 0.057704 | 0.1591 | 0.05434 | 0.054612 | 0.23384
1 | 587.4 | 0.15832 | 0.0083939 | 0.0083717 | 0.0020691 | 0.058055 | 0.057923 | 0.014958 | 0.082387 | 0.082224 | 0.02199 | 0.0084814 | 0.0084303 | 0.019593 | 0.057537 | 0.057331 | 0.15832 | 0.05446 | 0.054722 | 0.23305
1 | 587.6 | 0.15754 | 0.0083195 | 0.0082976 | 0.002053 | 0.057636 | 0.057505 | 0.014862 | 0.081898 | 0.081737 | 0.021871 | 0.0084058 | 0.0083555 | 0.019481 | 0.057166 | 0.05696 | 0.15754 | 0.05457 | 0.054823 | 0.23226
1 | 587.8 | 0.15677 | 0.008246 | 0.0082244 | 0.0020372 | 0.057221 | 0.057092 | 0.014766 | 0.081414 | 0.081253 | 0.021754 | 0.0083312 | 0.0082816 | 0.019369 | 0.056797 | 0.056593 | 0.15677 | 0.05467 | 0.054914 | 0.23148
1 | 588 | 0.156 | 0.0081736 | 0.0081522 | 0.0020215 | 0.056811 | 0.056683 | 0.014672 | 0.080934 | 0.080775 | 0.021637 | 0.0082577 | 0.0082088 | 0.019259 | 0.056431 | 0.056229 | 0.156 | 0.054761 | 0.054996 | 0.23069
1 | 588.2 | 0.15524 | 0.0081021 | 0.008081 | 0.0020061 | 0.056405 | 0.056279 | 0.014578 | 0.080458 | 0.0803 | 0.021522 | 0.008185 | 0.0081368 | 0.01915 | 0.056068 | 0.055868 | 0.15524 | 0.054843 | 0.055069 | 0.22991
1 | 588.4 | 0.15449 | 0.0080315 | 0.0080106 | 0.0019908 | 0.056004 | 0.055879 | 0.014486 | 0.079986 | 0.07983 | 0.021407 | 0.0081134 | 0.0080659 | 0.019041 | 0.055708 | 0.05551 | 0.15449 | 0.054916 | 0.055134 | 0.22913
1 | 588.6 | 0.15374 | 0.0079618 | 0.0079412 | 0.0019757 | 0.055607 | 0.055483 | 0.014394 | 0.079518 | 0.079363 | 0.021294 | 0.0080426 | 0.0079958 | 0.018934 | 0.055351 | 0.055155 | 0.15374 | 0.054981 | 0.055191 | 0.22836
1 | 588.8 | 0.15299 | 0.007893 | 0.0078727 | 0.0019607 | 0.055214 | 0.055091 | 0.014303 | 0.079055 | 0.078901 | 0.021181 | 0.0079728 | 0.0079267 | 0.018827 | 0.054997 | 0.054802 | 0.15299 | 0.055038 | 0.055239 | 0.22758
1 | 589 | 0.15225 | 0.0078252 | 0.0078051 | 0.001946 | 0.054825 | 0.054703 | 0.014213 | 0.078595 | 0.078443 | 0.021069 | 0.0079039 | 0.0078584 | 0.018722 | 0.054646 | 0.054453 | 0.15225 | 0.055086 | 0.055281 | 0.22681
1 | 589.2 | 0.15152 | 0.0077581 | 0.0077383 | 0.0019314 | 0.05444 | 0.05432 | 0.014124 | 0.07814 | 0.077988 | 0.020958 | 0.0078358 | 0.007791 | 0.018617 | 0.054298 | 0.054106 | 0.15152 | 0.055128 | 0.055314 | 0.22604
1 | 589.4 | 0.15079 | 0.007692 | 0.0076724 | 0.0019169 | 0.05406 | 0.05394 | 0.014036 | 0.077688 | 0.077538 | 0.020848 | 0.0077687 | 0.0077245 | 0.018514 | 0.053952 | 0.053762 | 0.15079 | 0.055161 | 0.055341 | 0.22527
1 | 589.6 | 0.15007 | 0.0076267 | 0.0076073 | 0.0019027 | 0.053683 | 0.053565 | 0.013948 | 0.077241 | 0.077092 | 0.020739 | 0.0077024 | 0.0076588 | 0.018411 | 0.05361 | 0.053421 | 0.15007 | 0.055188 | 0.055361 | 0.2245
1 | 589.8 | 0.14935 | 0.0075622 | 0.007543 | 0.0018886 | 0.05331 | 0.053193 | 0.013862 | 0.076797 | 0.076649 | 0.020631 | 0.0076369 | 0.007594 | 0.018309 | 0.05327 | 0.053083 | 0.14935 | 0.055208 | 0.055374 | 0.22374
1 | 590 | 0.14864 | 0.0074985 | 0.0074796 | 0.0018746 | 0.052941 | 0.052825 | 0.013776 | 0.076357 | 0.07621 | 0.020524 | 0.0075723 | 0.00753 | 0.018208 | 0.052933 | 0.052748 | 0.14864 | 0.055221 | 0.05538 | 0.22298
1 | 590.2 | 0.14793 | 0.0074356 | 0.0074169 | 0.0018608 | 0.052576 | 0.052461 | 0.013691 | 0.07592 | 0.075775 | 0.020418 | 0.0075085 | 0.0074668 | 0.018107 | 0.052599 | 0.052415 | 0.14793 | 0.055228 | 0.055381 | 0.22222
1 | 590.4 | 0.14723 | 0.0073735 | 0.007355 | 0.0018472 | 0.052215 | 0.052101 | 0.013607 | 0.075488 | 0.075343 | 0.020312 | 0.0074455 | 0.0074043 | 0.018008 | 0.052267 | 0.052085 | 0.14723 | 0.055228 | 0.055375 | 0.22146
1 | 590.6 | 0.14653 | 0.0073122 | 0.0072939 | 0.0018337 | 0.051857 | 0.051744 | 0.013523 | 0.075059 | 0.074916 | 0.020207 | 0.0073832 | 0.0073427 | 0.017909 | 0.051938 | 0.051758 | 0.14653 | 0.055222 | 0.055363 | 0.22071
1 | 590.8 | 0.14584 | 0.0072516 | 0.0072336 | 0.0018204 | 0.051503 | 0.051391 | 0.013441 | 0.074634 | 0.074491 | 0.020103 | 0.0073218 | 0.0072818 | 0.017812 | 0.051612 | 0.051434 | 0.14584 | 0.055211 | 0.055346 | 0.21996
1 | 591 | 0.14515 | 0.0071918 | 0.007174 | 0.0018072 | 0.051152 | 0.051042 | 0.013359 | 0.074212 | 0.074071 | 0.02 | 0.0072611 | 0.0072217 | 0.017715 | 0.051289 | 0.051112 | 0.14515 | 0.055194 | 0.055324 | 0.21921
1 | 591.2 | 0.14447 | 0.0071328 | 0.0071151 | 0.0017941 | 0.050805 | 0.050696 | 0.013278 | 0.073794 | 0.073654 | 0.019898 | 0.0072012 | 0.0071623 | 0.017619 | 0.050968 | 0.050793 | 0.14447 | 0.055172 | 0.055296 | 0.21846
1 | 591.4 | 0.14379 | 0.0070744 | 0.0070569 | 0.0017812 | 0.050462 | 0.050354 | 0.013198 | 0.073379 | 0.07324 | 0.019797 | 0.007142 | 0.0071036 | 0.017523 | 0.05065 | 0.050476 | 0.14379 | 0.055144 | 0.055263 | 0.21771
1 | 591.6 | 0.14312 | 0.0070168 | 0.0069995 | 0.0017685 | 0.050122 | 0.050015 | 0.013118 | 0.072968 | 0.07283 | 0.019696 | 0.0070835 | 0.0070457 | 0.017429 | 0.050334 | 0.050162 | 0.14312 | 0.055111 | 0.055225 | 0.21697
1 | 591.8 | 0.14245 | 0.0069598 | 0.0069427 | 0.0017559 | 0.049786 | 0.049679 | 0.01304 | 0.07256 | 0.072424 | 0.019596 | 0.0070257 | 0.0069884 | 0.017335 | 0.050021 | 0.049851 | 0.14245 | 0.055074 | 0.055183 | 0.21623
1 | 592 | 0.14179 | 0.0069036 | 0.0068867 | 0.0017434 | 0.049452 | 0.049347 | 0.012961 | 0.072156 | 0.07202 | 0.019497 | 0.0069687 | 0.0069319 | 0.017242 | 0.049711 | 0.049542 | 0.14179 | 0.055031 | 0.055136 | 0.21549
1 | 592.2 | 0.14113 | 0.006848 | 0.0068313 | 0.0017311 | 0.049123 | 0.049018 | 0.012884 | 0.071755 | 0.07162 | 0.019399 | 0.0069123 | 0.006876 | 0.01715 | 0.049403 | 0.049236 | 0.14113 | 0.054985 | 0.055084 | 0.21476
1 | 592.4 | 0.14047 | 0.0067931 | 0.0067766 | 0.0017188 | 0.048796 | 0.048692 | 0.012808 | 0.071357 | 0.071224 | 0.019302 | 0.0068566 | 0.0068208 | 0.017058 | 0.049098 | 0.048932 | 0.14047 | 0.054933 | 0.055028 | 0.21403
1 | 592.6 | 0.13982 | 0.0067388 | 0.0067225 | 0.0017068 | 0.048473 | 0.04837 | 0.012732 | 0.070963 | 0.07083 | 0.019205 | 0.0068016 | 0.0067663 | 0.016968 | 0.048795 | 0.048631 | 0.13982 | 0.054878 | 0.054969 | 0.2133
1 | 592.8 | 0.13917 | 0.0066852 | 0.0066691 | 0.0016948 | 0.048153 | 0.048051 | 0.012656 | 0.070572 | 0.07044 | 0.019109 | 0.0067472 | 0.0067124 | 0.016877 | 0.048495 | 0.048332 | 0.13917 | 0.054818 | 0.054905 | 0.21257
1 | 593 | 0.13853 | 0.0066322 | 0.0066163 | 0.001683 | 0.047836 | 0.047735 | 0.012582 | 0.070184 | 0.070053 | 0.019014 | 0.0066935 | 0.0066592 | 0.016788 | 0.048197 | 0.048036 | 0.13853 | 0.054755 | 0.054837 | 0.21184
1 | 593.2 | 0.1379 | 0.0065799 | 0.0065641 | 0.0016713 | 0.047522 | 0.047422 | 0.012508 | 0.069799 | 0.06967 | 0.018919 | 0.0066404 | 0.0066065 | 0.0167 | 0.047902 | 0.047742 | 0.1379 | 0.054687 | 0.054766 | 0.21112
1 | 593.4 | 0.13726 | 0.0065281 | 0.0065125 | 0.0016597 | 0.047211 | 0.047112 | 0.012435 | 0.069418 | 0.069289 | 0.018825 | 0.0065879 | 0.0065546 | 0.016612 | 0.047609 | 0.047451 | 0.13726 | 0.054616 | 0.054691 | 0.2104
1 | 593.6 | 0.13663 | 0.006477 | 0.0064616 | 0.0016483 | 0.046903 | 0.046805 | 0.012362 | 0.069039 | 0.068911 | 0.018732 | 0.0065361 | 0.0065032 | 0.016525 | 0.047318 | 0.047162 | 0.13663 | 0.054542 | 0.054613 | 0.20968
1 | 593.8 | 0.13601 | 0.0064265 | 0.0064112 | 0.001637 | 0.046598 | 0.046501 | 0.01229 | 0.068664 | 0.068537 | 0.01864 | 0.0064849 | 0.0064524 | 0.016438 | 0.04703 | 0.046875 | 0.13601 | 0.054464 | 0.054531 | 0.20897
1 | 594 | 0.13539 | 0.0063765 | 0.0063614 | 0.0016257 | 0.046297 | 0.0462 | 0.012219 | 0.068291 | 0.068166 | 0.018549 | 0.0064342 | 0.0064022 | 0.016352 | 0.046744 | 0.046591 | 0.13539 | 0.054382 | 0.054446 | 0.20826
1 | 594.2 | 0.13477 | 0.0063272 | 0.0063122 | 0.0016147 | 0.045998 | 0.045902 | 0.012149 | 0.067922 | 0.067797 | 0.018458 | 0.0063842 | 0.0063526 | 0.016267 | 0.046461 | 0.046309 | 0.13477 | 0.054298 | 0.054358 | 0.20755
1 | 594.4 | 0.13416 | 0.0062784 | 0.0062636 | 0.0016037 | 0.045702 | 0.045607 | 0.012079 | 0.067556 | 0.067432 | 0.018367 | 0.0063347 | 0.0063035 | 0.016183 | 0.04618 | 0.046029 | 0.13416 | 0.05421 | 0.054267 | 0.20684
1 | 594.6 | 0.13355 | 0.0062302 | 0.0062155 | 0.0015928 | 0.045408 | 0.045315 | 0.012009 | 0.067192 | 0.067069 | 0.018278 | 0.0062858 | 0.0062551 | 0.016099 | 0.045901 | 0.045752 | 0.13355 | 0.05412 | 0.054174 | 0.20613
1 | 594.8 | 0.13295 | 0.0061825 | 0.006168 | 0.0015821 | 0.045118 | 0.045025 | 0.01194 | 0.066832 | 0.06671 | 0.018189 | 0.0062375 | 0.0062071 | 0.016016 | 0.045625 | 0.045477 | 0.13295 | 0.054026 | 0.054077 | 0.20543
1 | 595 | 0.13235 | 0.0061353 | 0.006121 | 0.0015714 | 0.04483 | 0.044738 | 0.011872 | 0.066474 | 0.066353 | 0.018101 | 0.0061897 | 0.0061598 | 0.015933 | 0.04535 | 0.045204 | 0.13235 | 0.05393 | 0.053978 | 0.20473
1 | 595.2 | 0.13175 | 0.0060887 | 0.0060746 | 0.0015609 | 0.044545 | 0.044454 | 0.011805 | 0.066119 | 0.065999 | 0.018013 | 0.0061425 | 0.0061129 | 0.015851 | 0.045078 | 0.044933 | 0.13175 | 0.053831 | 0.053876 | 0.20403
1 | 595.4 | 0.13116 | 0.0060427 | 0.0060286 | 0.0015505 | 0.044263 | 0.044173 | 0.011738 | 0.065767 | 0.065648 | 0.017927 | 0.0060958 | 0.0060666 | 0.01577 | 0.044809 | 0.044665 | 0.13116 | 0.05373 | 0.053772 | 0.20334
1 | 595.6 | 0.13057 | 0.0059971 | 0.0059832 | 0.0015402 | 0.043984 | 0.043894 | 0.011672 | 0.065418 | 0.065299 | 0.01784 | 0.0060496 | 0.0060208 | 0.015689 | 0.044541 | 0.044399 | 0.13057 | 0.053626 | 0.053666 | 0.20264
1 | 595.8 | 0.12999 | 0.0059521 | 0.0059383 | 0.00153 | 0.043707 | 0.043618 | 0.011606 | 0.065072 | 0.064954 | 0.017755 | 0.006004 | 0.0059756 | 0.015609 | 0.044276 | 0.044135 | 0.12999 | 0.05352 | 0.053557 | 0.20195
1 | 596 | 0.12941 | 0.0059075 | 0.0058939 | 0.0015199 | 0.043433 | 0.043344 | 0.011541 | 0.064728 | 0.064611 | 0.01767 | 0.0059589 | 0.0059308 | 0.01553 | 0.044013 | 0.043873 | 0.12941 | 0.053412 | 0.053446 | 0.20127
1 | 596.2 | 0.12883 | 0.0058635 | 0.00585 | 0.0015099 | 0.043161 | 0.043073 | 0.011476 | 0.064387 | 0.064271 | 0.017586 | 0.0059142 | 0.0058866 | 0.015451 | 0.043751 | 0.043613 | 0.12883 | 0.053301 | 0.053333 | 0.20058
1 | 596.4 | 0.12826 | 0.0058199 | 0.0058066 | 0.0015 | 0.042892 | 0.042805 | 0.011412 | 0.064049 | 0.063933 | 0.017502 | 0.0058701 | 0.0058428 | 0.015373 | 0.043493 | 0.043356 | 0.12826 | 0.053188 | 0.053218 | 0.1999
1 | 596.6 | 0.12769 | 0.0057769 | 0.0057637 | 0.0014902 | 0.042625 | 0.042539 | 0.011348 | 0.063713 | 0.063599 | 0.017419 | 0.0058265 | 0.0057995 | 0.015296 | 0.043236 | 0.0431 | 0.12769 | 0.053074 | 0.053101 | 0.19922
1 | 596.8 | 0.12712 | 0.0057343 | 0.0057212 | 0.0014805 | 0.042361 | 0.042276 | 0.011286 | 0.06338 | 0.063266 | 0.017337 | 0.0057833 | 0.0057567 | 0.015219 | 0.042981 | 0.042847 | 0.12712 | 0.052957 | 0.052982 | 0.19854
1 | 597 | 0.12656 | 0.0056921 | 0.0056792 | 0.0014709 | 0.042099 | 0.042014 | 0.011223 | 0.06305 | 0.062937 | 0.017255 | 0.0057406 | 0.0057144 | 0.015142 | 0.042728 | 0.042595 | 0.12656 | 0.052838 | 0.052861 | 0.19787
1 | 597.2 | 0.126 | 0.0056505 | 0.0056377 | 0.0014614 | 0.04184 | 0.041756 | 0.011161 | 0.062722 | 0.06261 | 0.017174 | 0.0056984 | 0.0056725 | 0.015066 | 0.042478 | 0.042346 | 0.126 | 0.052718 | 0.052739 | 0.19719
1 | 597.4 | 0.12544 | 0.0056093 | 0.0055966 | 0.0014519 | 0.041583 | 0.0415 | 0.0111 | 0.062396 | 0.062285 | 0.017093 | 0.0056567 | 0.0056311 | 0.014991 | 0.042229 | 0.042099 | 0.12544 | 0.052596 | 0.052615 | 0.19652
1 | 597.6 | 0.12489 | 0.0055685 | 0.005556 | 0.0014426 | 0.041328 | 0.041246 | 0.011039 | 0.062074 | 0.061963 | 0.017014 | 0.0056154 | 0.0055901 | 0.014916 | 0.041982 | 0.041853 | 0.12489 | 0.052472 | 0.052489 | 0.19586
1 | 597.8 | 0.12435 | 0.0055282 | 0.0055158 | 0.0014334 | 0.041076 | 0.040994 | 0.010979 | 0.061753 | 0.061643 | 0.016934 | 0.0055746 | 0.0055496 | 0.014842 | 0.041738 | 0.04161 | 0.12435 | 0.052347 | 0.052362 | 0.19519
1 | 598 | 0.1238 | 0.0054883 | 0.005476 | 0.0014243 | 0.040826 | 0.040745 | 0.010919 | 0.061435 | 0.061326 | 0.016855 | 0.0055342 | 0.0055095 | 0.014768 | 0.041495 | 0.041369 | 0.1238 | 0.05222 | 0.052233 | 0.19453
1 | 598.2 | 0.12326 | 0.0054488 | 0.0054367 | 0.0014152 | 0.040578 | 0.040498 | 0.01086 | 0.06112 | 0.061012 | 0.016777 | 0.0054942 | 0.0054699 | 0.014695 | 0.041254 | 0.041129 | 0.12326 | 0.052092 | 0.052103 | 0.19387
1 | 598.4 | 0.12272 | 0.0054098 | 0.0053978 | 0.0014063 | 0.040332 | 0.040253 | 0.010801 | 0.060807 | 0.060699 | 0.0167 | 0.0054547 | 0.0054307 | 0.014623 | 0.041016 | 0.040892 | 0.12272 | 0.051963 | 0.051972 | 0.19321
1 | 598.6 | 0.12219 | 0.0053712 | 0.0053593 | 0.0013974 | 0.040089 | 0.04001 | 0.010743 | 0.060496 | 0.06039 | 0.016622 | 0.0054155 | 0.0053919 | 0.014551 | 0.040779 | 0.040656 | 0.12219 | 0.051832 | 0.05184 | 0.19256
1 | 598.8 | 0.12166 | 0.005333 | 0.0053212 | 0.0013886 | 0.039848 | 0.03977 | 0.010685 | 0.060188 | 0.060082 | 0.016546 | 0.0053769 | 0.0053535 | 0.014479 | 0.040544 | 0.040422 | 0.12166 | 0.051699 | 0.051706 | 0.1919
1 | 599 | 0.12113 | 0.0052952 | 0.0052835 | 0.0013799 | 0.039609 | 0.039531 | 0.010628 | 0.059882 | 0.059777 | 0.01647 | 0.0053386 | 0.0053155 | 0.014408 | 0.040311 | 0.04019 | 0.12113 | 0.051566 | 0.051571 | 0.19125
1 | 599.2 | 0.12061 | 0.0052578 | 0.0052462 | 0.0013713 | 0.039372 | 0.039295 | 0.010571 | 0.059578 | 0.059474 | 0.016395 | 0.0053007 | 0.0052779 | 0.014338 | 0.04008 | 0.03996 | 0.12061 | 0.051432 | 0.051435 | 0.19061
1 | 599.4 | 0.12008 | 0.0052208 | 0.0052093 | 0.0013628 | 0.039137 | 0.039061 | 0.010514 | 0.059277 | 0.059173 | 0.01632 | 0.0052632 | 0.0052407 | 0.014268 | 0.03985 | 0.039732 | 0.12008 | 0.051296 | 0.051298 | 0.18996
1 | 599.6 | 0.11957 | 0.0051841 | 0.0051728 | 0.0013543 | 0.038905 | 0.038829 | 0.010458 | 0.058978 | 0.058875 | 0.016245 | 0.0052262 | 0.0052039 | 0.014198 | 0.039623 | 0.039506 | 0.11957 | 0.051159 | 0.05116 | 0.18932
1 | 599.8 | 0.11905 | 0.0051479 | 0.0051367 | 0.0013459 | 0.038674 | 0.038599 | 0.010403 | 0.058681 | 0.058579 | 0.016172 | 0.0051895 | 0.0051675 | 0.014129 | 0.039397 | 0.039281 | 0.11905 | 0.051022 | 0.051021 | 0.18868
1 | 600 | 0.11854 | 0.005112 | 0.0051009 | 0.0013376 | 0.038446 | 0.038371 | 0.010348 | 0.058387 | 0.058285 | 0.016098 | 0.0051532 | 0.0051315 | 0.014061 | 0.039173 | 0.039058 | 0.11854 | 0.050883 | 0.050881 | 0.18804
1 | 600.2 | 0.11803 | 0.0050765 | 0.0050655 | 0.0013294 | 0.038219 | 0.038145 | 0.010294 | 0.058094 | 0.057993 | 0.016026 | 0.0051172 | 0.0050958 | 0.013993 | 0.038951 | 0.038837 | 0.11803 | 0.050743 | 0.05074 | 0.1874
1 | 600.4 | 0.11753 | 0.0050414 | 0.0050305 | 0.0013213 | 0.037995 | 0.037921 | 0.010239 | 0.057804 | 0.057704 | 0.015954 | 0.0050817 | 0.0050605 | 0.013926 | 0.038731 | 0.038618 | 0.11753 | 0.050603 | 0.050598 | 0.18677
1 | 600.6 | 0.11703 | 0.0050067 | 0.0049959 | 0.0013132 | 0.037772 | 0.037699 | 0.010186 | 0.057516 | 0.057416 | 0.015882 | 0.0050465 | 0.0050256 | 0.013859 | 0.038512 | 0.038401 | 0.11703 | 0.050462 | 0.050456 | 0.18614
1 | 600.8 | 0.11653 | 0.0049723 | 0.0049616 | 0.0013053 | 0.037551 | 0.037479 | 0.010133 | 0.05723 | 0.057131 | 0.015811 | 0.0050117 | 0.004991 | 0.013792 | 0.038295 | 0.038185 | 0.11653 | 0.05032 | 0.050313 | 0.18551
1 | 601 | 0.11603 | 0.0049382 | 0.0049276 | 0.0012974 | 0.037333 | 0.037261 | 0.01008 | 0.056946 | 0.056848 | 0.01574 | 0.0049772 | 0.0049568 | 0.013726 | 0.03808 | 0.037971 | 0.11603 | 0.050177 | 0.050169 | 0.18489
1 | 601.2 | 0.11554 | 0.0049045 | 0.004894 | 0.0012895 | 0.037116 | 0.037045 | 0.010028 | 0.056665 | 0.056567 | 0.01567 | 0.0049431 | 0.004923 | 0.01366 | 0.037866 | 0.037758 | 0.11554 | 0.050034 | 0.050025 | 0.18427
1 | 601.4 | 0.11505 | 0.0048712 | 0.0048608 | 0.0012818 | 0.036901 | 0.036831 | 0.0099757 | 0.056385 | 0.056288 | 0.0156 | 0.0049093 | 0.0048895 | 0.013595 | 0.037655 | 0.037548 | 0.11505 | 0.04989 | 0.04988 | 0.18365
1 | 601.6 | 0.11456 | 0.0048381 | 0.0048278 | 0.0012741 | 0.036688 | 0.036618 | 0.0099242 | 0.056107 | 0.056011 | 0.015531 | 0.0048759 | 0.0048563 | 0.013531 | 0.037444 | 0.037339 | 0.11456 | 0.049745 | 0.049734 | 0.18303
1 | 601.8 | 0.11408 | 0.0048054 | 0.0047953 | 0.0012665 | 0.036477 | 0.036407 | 0.0098732 | 0.055832 | 0.055736 | 0.015462 | 0.0048428 | 0.0048235 | 0.013466 | 0.037236 | 0.037131 | 0.11408 | 0.0496 | 0.049588 | 0.18241
1 | 602 | 0.1136 | 0.0047731 | 0.004763 | 0.0012589 | 0.036267 | 0.036199 | 0.0098225 | 0.055558 | 0.055463 | 0.015394 | 0.0048101 | 0.0047909 | 0.013403 | 0.037029 | 0.036925 | 0.1136 | 0.049454 | 0.049441 | 0.1818
1 | 602.2 | 0.11312 | 0.0047411 | 0.004731 | 0.0012515 | 0.03606 | 0.035991 | 0.0097723 | 0.055287 | 0.055192 | 0.015326 | 0.0047777 | 0.0047588 | 0.013339 | 0.036824 | 0.036721 | 0.11312 | 0.049308 | 0.049294 | 0.18119
1 | 602.4 | 0.11265 | 0.0047093 | 0.0046994 | 0.0012441 | 0.035854 | 0.035786 | 0.0097225 | 0.055017 | 0.054924 | 0.015259 | 0.0047456 | 0.0047269 | 0.013277 | 0.03662 | 0.036518 | 0.11265 | 0.049161 | 0.049147 | 0.18058
1 | 602.6 | 0.11217 | 0.0046779 | 0.0046681 | 0.0012367 | 0.03565 | 0.035583 | 0.009673 | 0.05475 | 0.054657 | 0.015192 | 0.0047138 | 0.0046954 | 0.013214 | 0.036418 | 0.036317 | 0.11217 | 0.049014 | 0.048999 | 0.17997
1 | 602.8 | 0.1117 | 0.0046469 | 0.0046371 | 0.0012295 | 0.035447 | 0.035381 | 0.009624 | 0.054484 | 0.054392 | 0.015126 | 0.0046824 | 0.0046641 | 0.013152 | 0.036218 | 0.036118 | 0.1117 | 0.048867 | 0.04885 | 0.17937
1 | 603 | 0.11124 | 0.0046161 | 0.0046064 | 0.0012222 | 0.035247 | 0.035181 | 0.0095753 | 0.05422 | 0.054128 | 0.01506 | 0.0046512 | 0.0046332 | 0.01309 | 0.036019 | 0.03592 | 0.11124 | 0.048719 | 0.048702 | 0.17877
1 | 603.2 | 0.11077 | 0.0045856 | 0.0045761 | 0.0012151 | 0.035048 | 0.034982 | 0.0095271 | 0.053959 | 0.053867 | 0.014995 | 0.0046204 | 0.0046026 | 0.013029 | 0.035821 | 0.035724 | 0.11077 | 0.048571 | 0.048553 | 0.17817
1 | 603.4 | 0.11031 | 0.0045554 | 0.004546 | 0.001208 | 0.03485 | 0.034785 | 0.0094792 | 0.053699 | 0.053608 | 0.01493 | 0.0045899 | 0.0045723 | 0.012969 | 0.035626 | 0.035529 | 0.11031 | 0.048422 | 0.048403 | 0.17757
1 | 603.6 | 0.10985 | 0.0045256 | 0.0045162 | 0.001201 | 0.034655 | 0.03459 | 0.0094317 | 0.053441 | 0.05335 | 0.014865 | 0.0045596 | 0.0045423 | 0.012908 | 0.035431 | 0.035335 | 0.10985 | 0.048273 | 0.048254 | 0.17698
1 | 603.8 | 0.1094 | 0.004496 | 0.0044867 | 0.0011941 | 0.034461 | 0.034397 | 0.0093845 | 0.053184 | 0.053095 | 0.014801 | 0.0045297 | 0.0045126 | 0.012848 | 0.035238 | 0.035143 | 0.1094 | 0.048124 | 0.048104 | 0.17639
1 | 604 | 0.10895 | 0.0044667 | 0.0044575 | 0.0011872 | 0.034268 | 0.034205 | 0.0093378 | 0.05293 | 0.052841 | 0.014738 | 0.0045001 | 0.0044831 | 0.012789 | 0.035047 | 0.034953 | 0.10895 | 0.047975 | 0.047954 | 0.1758
1 | 604.2 | 0.1085 | 0.0044377 | 0.0044285 | 0.0011804 | 0.034078 | 0.034014 | 0.0092914 | 0.052677 | 0.052589 | 0.014674 | 0.0044707 | 0.004454 | 0.01273 | 0.034857 | 0.034764 | 0.1085 | 0.047825 | 0.047804 | 0.17521
1 | 604.4 | 0.10805 | 0.0044089 | 0.0043999 | 0.0011736 | 0.033888 | 0.033826 | 0.0092454 | 0.052426 | 0.052339 | 0.014612 | 0.0044417 | 0.0044251 | 0.012671 | 0.034669 | 0.034577 | 0.10805 | 0.047676 | 0.047654 | 0.17463
1 | 604.6 | 0.1076 | 0.0043805 | 0.0043715 | 0.0011669 | 0.033701 | 0.033639 | 0.0091997 | 0.052177 | 0.05209 | 0.014549 | 0.0044129 | 0.0043965 | 0.012613 | 0.034482 | 0.03439 | 0.1076 | 0.047526 | 0.047503 | 0.17404
1 | 604.8 | 0.10716 | 0.0043523 | 0.0043434 | 0.0011603 | 0.033515 | 0.033453 | 0.0091544 | 0.05193 | 0.051843 | 0.014487 | 0.0043844 | 0.0043682 | 0.012555 | 0.034296 | 0.034206 | 0.10716 | 0.047376 | 0.047353 | 0.17346
1 | 605 | 0.10672 | 0.0043244 | 0.0043156 | 0.0011537 | 0.03333 | 0.033269 | 0.0091094 | 0.051685 | 0.051598 | 0.014426 | 0.0043562 | 0.0043402 | 0.012497 | 0.034112 | 0.034023 | 0.10672 | 0.047226 | 0.047202 | 0.17289
1 | 605.2 | 0.10629 | 0.0042967 | 0.004288 | 0.0011472 | 0.033147 | 0.033086 | 0.0090648 | 0.051441 | 0.051355 | 0.014365 | 0.0043282 | 0.0043124 | 0.01244 | 0.033929 | 0.033841 | 0.10629 | 0.047075 | 0.047051 | 0.17231
1 | 605.4 | 0.10585 | 0.0042694 | 0.0042607 | 0.0011407 | 0.032966 | 0.032905 | 0.0090205 | 0.051199 | 0.051114 | 0.014304 | 0.0043005 | 0.0042849 | 0.012383 | 0.033748 | 0.03366 | 0.10585 | 0.046925 | 0.046901 | 0.17174
1 | 605.6 | 0.10542 | 0.0042422 | 0.0042337 | 0.0011343 | 0.032785 | 0.032726 | 0.0089766 | 0.050958 | 0.050874 | 0.014244 | 0.0042731 | 0.0042577 | 0.012327 | 0.033568 | 0.033481 | 0.10542 | 0.046775 | 0.04675 | 0.17117
1 | 605.8 | 0.10499 | 0.0042154 | 0.0042069 | 0.001128 | 0.032607 | 0.032547 | 0.008933 | 0.05072 | 0.050636 | 0.014184 | 0.0042459 | 0.0042307 | 0.012271 | 0.03339 | 0.033303 | 0.10499 | 0.046624 | 0.046599 | 0.1706
1 | 606 | 0.10456 | 0.0041888 | 0.0041803 | 0.0011217 | 0.03243 | 0.032371 | 0.0088898 | 0.050483 | 0.050399 | 0.014125 | 0.004219 | 0.004204 | 0.012215 | 0.033212 | 0.033127 | 0.10456 | 0.046474 | 0.046448 | 0.17003
1 | 606.2 | 0.10414 | 0.0041624 | 0.0041541 | 0.0011154 | 0.032254 | 0.032195 | 0.0088469 | 0.050247 | 0.050164 | 0.014066 | 0.0041924 | 0.0041775 | 0.01216 | 0.033036 | 0.032952 | 0.10414 | 0.046324 | 0.046298 | 0.16947
1 | 606.4 | 0.10372 | 0.0041363 | 0.004128 | 0.0011092 | 0.03208 | 0.032022 | 0.0088043 | 0.050014 | 0.049931 | 0.014007 | 0.004166 | 0.0041513 | 0.012105 | 0.032862 | 0.032778 | 0.10372 | 0.046173 | 0.046147 | 0.16891
1 | 606.6 | 0.1033 | 0.0041104 | 0.0041022 | 0.0011031 | 0.031907 | 0.031849 | 0.008762 | 0.049781 | 0.0497 | 0.013949 | 0.0041398 | 0.0041253 | 0.012051 | 0.032689 | 0.032606 | 0.1033 | 0.046023 | 0.045996 | 0.16835
1 | 606.8 | 0.10288 | 0.0040848 | 0.0040767 | 0.001097 | 0.031735 | 0.031678 | 0.00872 | 0.049551 | 0.04947 | 0.013891 | 0.0041139 | 0.0040995 | 0.011997 | 0.032517 | 0.032435 | 0.10288 | 0.045873 | 0.045846 | 0.16779
1 | 607 | 0.10247 | 0.0040594 | 0.0040513 | 0.001091 | 0.031565 | 0.031508 | 0.0086784 | 0.049322 | 0.049241 | 0.013834 | 0.0040882 | 0.004074 | 0.011943 | 0.032346 | 0.032265 | 0.10247 | 0.045723 | 0.045695 | 0.16724
1 | 607.2 | 0.10205 | 0.0040343 | 0.0040263 | 0.001085 | 0.031396 | 0.03134 | 0.0086371 | 0.049095 | 0.049014 | 0.013776 | 0.0040628 | 0.0040488 | 0.011889 | 0.032177 | 0.032096 | 0.10205 | 0.045573 | 0.045545 | 0.16668
1 | 607.4 | 0.10164 | 0.0040093 | 0.0040014 | 0.0010791 | 0.031229 | 0.031173 | 0.0085961 | 0.048869 | 0.048789 | 0.01372 | 0.0040376 | 0.0040237 | 0.011836 | 0.032009 | 0.031929 | 0.10164 | 0.045423 | 0.045395 | 0.16613
1 | 607.6 | 0.10124 | 0.0039847 | 0.0039768 | 0.0010732 | 0.031063 | 0.031007 | 0.0085554 | 0.048645 | 0.048565 | 0.013663 | 0.0040126 | 0.0039989 | 0.011783 | 0.031842 | 0.031763 | 0.10124 | 0.045273 | 0.045245 | 0.16559
1 | 607.8 | 0.10083 | 0.0039602 | 0.0039524 | 0.0010674 | 0.030898 | 0.030843 | 0.008515 | 0.048422 | 0.048343 | 0.013608 | 0.0039879 | 0.0039744 | 0.011731 | 0.031676 | 0.031598 | 0.10083 | 0.045123 | 0.045095 | 0.16504
1 | 608 | 0.10043 | 0.0039359 | 0.0039282 | 0.0010616 | 0.030735 | 0.03068 | 0.0084749 | 0.048201 | 0.048122 | 0.013552 | 0.0039634 | 0.00395 | 0.011679 | 0.031512 | 0.031434 | 0.10043 | 0.044974 | 0.044945 | 0.1645
1 | 608.2 | 0.10003 | 0.0039119 | 0.0039043 | 0.0010559 | 0.030572 | 0.030518 | 0.0084351 | 0.047981 | 0.047903 | 0.013497 | 0.0039391 | 0.0039259 | 0.011627 | 0.031349 | 0.031272 | 0.10003 | 0.044824 | 0.044795 | 0.16395
1 | 608.4 | 0.099628 | 0.0038881 | 0.0038805 | 0.0010502 | 0.030411 | 0.030357 | 0.0083956 | 0.047763 | 0.047685 | 0.013442 | 0.0039151 | 0.003902 | 0.011576 | 0.031187 | 0.031111 | 0.099628 | 0.044675 | 0.044646 | 0.16342
1 | 608.6 | 0.099232 | 0.0038645 | 0.003857 | 0.0010446 | 0.030252 | 0.030198 | 0.0083564 | 0.047546 | 0.047469 | 0.013387 | 0.0038912 | 0.0038783 | 0.011525 | 0.031026 | 0.030951 | 0.099232 | 0.044526 | 0.044497 | 0.16288
1 | 608.8 | 0.098838 | 0.0038412 | 0.0038337 | 0.001039 | 0.030093 | 0.03004 | 0.0083175 | 0.047331 | 0.047254 | 0.013333 | 0.0038676 | 0.0038548 | 0.011474 | 0.030866 | 0.030792 | 0.098838 | 0.044377 | 0.044348 | 0.16234
1 | 609 | 0.098447 | 0.003818 | 0.0038106 | 0.0010335 | 0.029936 | 0.029883 | 0.0082789 | 0.047117 | 0.047041 | 0.013279 | 0.0038442 | 0.0038316 | 0.011423 | 0.030708 | 0.030634 | 0.098447 | 0.044229 | 0.044199 | 0.16181
1 | 609.2 | 0.098057 | 0.0037951 | 0.0037877 | 0.001028 | 0.02978 | 0.029728 | 0.0082406 | 0.046904 | 0.046829 | 0.013226 | 0.003821 | 0.0038085 | 0.011373 | 0.030551 | 0.030478 | 0.098057 | 0.044081 | 0.044051 | 0.16128
1 | 609.4 | 0.09767 | 0.0037723 | 0.003765 | 0.0010225 | 0.029626 | 0.029573 | 0.0082025 | 0.046693 | 0.046618 | 0.013173 | 0.003798 | 0.0037857 | 0.011323 | 0.030395 | 0.030322 | 0.09767 | 0.043932 | 0.043902 | 0.16075
1 | 609.6 | 0.097285 | 0.0037498 | 0.0037425 | 0.0010171 | 0.029472 | 0.02942 | 0.0081648 | 0.046484 | 0.046409 | 0.01312 | 0.0037752 | 0.003763 | 0.011274 | 0.03024 | 0.030168 | 0.097285 | 0.043785 | 0.043754 | 0.16022
1 | 609.8 | 0.096902 | 0.0037274 | 0.0037202 | 0.0010118 | 0.02932 | 0.029268 | 0.0081273 | 0.046276 | 0.046202 | 0.013068 | 0.0037526 | 0.0037406 | 0.011225 | 0.030086 | 0.030015 | 0.096902 | 0.043637 | 0.043607 | 0.1597
1 | 610 | 0.096521 | 0.0037053 | 0.0036982 | 0.0010065 | 0.029168 | 0.029117 | 0.0080901 | 0.046069 | 0.045995 | 0.013016 | 0.0037303 | 0.0037183 | 0.011176 | 0.029933 | 0.029863 | 0.096521 | 0.04349 | 0.043459 | 0.15918
1 | 610.2 | 0.096142 | 0.0036833 | 0.0036763 | 0.0010012 | 0.029018 | 0.028968 | 0.0080531 | 0.045864 | 0.04579 | 0.012964 | 0.0037081 | 0.0036963 | 0.011127 | 0.029782 | 0.029712 | 0.096142 | 0.043343 | 0.043312 | 0.15866
1 | 610.4 | 0.095766 | 0.0036616 | 0.0036546 | 0.000996 | 0.02887 | 0.028819 | 0.0080164 | 0.04566 | 0.045587 | 0.012913 | 0.0036861 | 0.0036744 | 0.011079 | 0.029631 | 0.029562 | 0.095766 | 0.043196 | 0.043165 | 0.15814
1 | 610.6 | 0.095391 | 0.00364 | 0.0036331 | 0.00099083 | 0.028722 | 0.028672 | 0.00798 | 0.045457 | 0.045385 | 0.012862 | 0.0036643 | 0.0036528 | 0.011031 | 0.029482 | 0.029414 | 0.095391 | 0.043049 | 0.043019 | 0.15762
1 | 610.8 | 0.095019 | 0.0036186 | 0.0036117 | 0.00098569 | 0.028575 | 0.028526 | 0.0079439 | 0.045256 | 0.045184 | 0.012811 | 0.0036427 | 0.0036313 | 0.010984 | 0.029333 | 0.029266 | 0.095019 | 0.042903 | 0.042872 | 0.15711
1 | 611 | 0.094648 | 0.0035974 | 0.0035906 | 0.0009806 | 0.02843 | 0.02838 | 0.007908 | 0.045056 | 0.044984 | 0.01276 | 0.0036213 | 0.00361 | 0.010936 | 0.029186 | 0.02912 | 0.094648 | 0.042757 | 0.042726 | 0.1566
1 | 611.2 | 0.09428 | 0.0035764 | 0.0035697 | 0.00097555 | 0.028285 | 0.028236 | 0.0078724 | 0.044857 | 0.044786 | 0.01271 | 0.0036001 | 0.0035889 | 0.010889 | 0.02904 | 0.028974 | 0.09428 | 0.042612 | 0.042581 | 0.15609
1 | 611.4 | 0.093914 | 0.0035556 | 0.0035489 | 0.00097054 | 0.028142 | 0.028093 | 0.007837 | 0.04466 | 0.044589 | 0.012661 | 0.0035791 | 0.003568 | 0.010842 | 0.028895 | 0.02883 | 0.093914 | 0.042467 | 0.042436 | 0.15558
1 | 611.6 | 0.09355 | 0.003535 | 0.0035283 | 0.00096557 | 0.028 | 0.027952 | 0.0078019 | 0.044463 | 0.044393 | 0.012611 | 0.0035582 | 0.0035473 | 0.010796 | 0.028751 | 0.028686 | 0.09355 | 0.042322 | 0.042291 | 0.15508
1 | 611.8 | 0.093187 | 0.0035145 | 0.0035079 | 0.00096064 | 0.027859 | 0.027811 | 0.007767 | 0.044269 | 0.044199 | 0.012562 | 0.0035375 | 0.0035268 | 0.01075 | 0.028608 | 0.028544 | 0.093187 | 0.042177 | 0.042146 | 0.15457
1 | 612 | 0.092827 | 0.0034942 | 0.0034877 | 0.00095575 | 0.027719 | 0.027671 | 0.0077324 | 0.044075 | 0.044006 | 0.012513 | 0.003517 | 0.0035064 | 0.010704 | 0.028466 | 0.028402 | 0.092827 | 0.042033 | 0.042002 | 0.15407
1 | 612.2 | 0.092469 | 0.0034741 | 0.0034676 | 0.0009509 | 0.02758 | 0.027532 | 0.0076981 | 0.043883 | 0.043814 | 0.012465 | 0.0034967 | 0.0034862 | 0.010658 | 0.028325 | 0.028262 | 0.092469 | 0.041889 | 0.041858 | 0.15357
1 | 612.4 | 0.092112 | 0.0034542 | 0.0034477 | 0.00094609 | 0.027442 | 0.027395 | 0.007664 | 0.043692 | 0.043623 | 0.012417 | 0.0034766 | 0.0034662 | 0.010613 | 0.028185 | 0.028123 | 0.092112 | 0.041746 | 0.041715 | 0.15308
1 | 612.6 | 0.091758 | 0.0034344 | 0.003428 | 0.00094131 | 0.027305 | 0.027258 | 0.0076301 | 0.043502 | 0.043434 | 0.012369 | 0.0034566 | 0.0034463 | 0.010568 | 0.028046 | 0.027984 | 0.091758 | 0.041603 | 0.041571 | 0.15258
1 | 612.8 | 0.091406 | 0.0034148 | 0.0034085 | 0.00093658 | 0.027169 | 0.027122 | 0.0075964 | 0.043313 | 0.043246 | 0.012321 | 0.0034368 | 0.0034266 | 0.010523 | 0.027908 | 0.027847 | 0.091406 | 0.04146 | 0.041429 | 0.15209
1 | 613 | 0.091055 | 0.0033954 | 0.0033891 | 0.00093188 | 0.027034 | 0.026988 | 0.0075631 | 0.043126 | 0.043059 | 0.012274 | 0.0034172 | 0.0034071 | 0.010479 | 0.027771 | 0.027711 | 0.091055 | 0.041318 | 0.041286 | 0.1516
1 | 613.2 | 0.090706 | 0.0033761 | 0.0033699 | 0.00092722 | 0.0269 | 0.026854 | 0.0075299 | 0.04294 | 0.042873 | 0.012227 | 0.0033977 | 0.0033878 | 0.010434 | 0.027635 | 0.027575 | 0.090706 | 0.041176 | 0.041144 | 0.15111
1 | 613.4 | 0.09036 | 0.003357 | 0.0033508 | 0.0009226 | 0.026767 | 0.026721 | 0.007497 | 0.042755 | 0.042688 | 0.01218 | 0.0033784 | 0.0033686 | 0.01039 | 0.0275 | 0.027441 | 0.09036 | 0.041034 | 0.041003 | 0.15062
1 | 613.6 | 0.090015 | 0.0033381 | 0.0033319 | 0.00091801 | 0.026635 | 0.02659 | 0.0074643 | 0.042571 | 0.042505 | 0.012134 | 0.0033593 | 0.0033496 | 0.010347 | 0.027366 | 0.027307 | 0.090015 | 0.040893 | 0.040862 | 0.15013
1 | 613.8 | 0.089672 | 0.0033193 | 0.0033132 | 0.00091346 | 0.026504 | 0.026459 | 0.0074318 | 0.042389 | 0.042323 | 0.012088 | 0.0033403 | 0.0033307 | 0.010303 | 0.027233 | 0.027174 | 0.089672 | 0.040752 | 0.040721 | 0.14965
1 | 614 | 0.089331 | 0.0033007 | 0.0032946 | 0.00090895 | 0.026374 | 0.026329 | 0.0073996 | 0.042207 | 0.042142 | 0.012042 | 0.0033215 | 0.003312 | 0.01026 | 0.0271 | 0.027043 | 0.089331 | 0.040612 | 0.040581 | 0.14917
1 | 614.2 | 0.088991 | 0.0032822 | 0.0032762 | 0.00090447 | 0.026245 | 0.0262 | 0.0073676 | 0.042027 | 0.041962 | 0.011996 | 0.0033029 | 0.0032935 | 0.010217 | 0.026969 | 0.026912 | 0.088991 | 0.040472 | 0.040441 | 0.14869
1 | 614.4 | 0.088654 | 0.0032639 | 0.0032579 | 0.00090003 | 0.026117 | 0.026073 | 0.0073358 | 0.041848 | 0.041783 | 0.011951 | 0.0032844 | 0.0032751 | 0.010175 | 0.026839 | 0.026782 | 0.088654 | 0.040332 | 0.040301 | 0.14821
1 | 614.6 | 0.088318 | 0.0032457 | 0.0032398 | 0.00089562 | 0.025989 | 0.025946 | 0.0073042 | 0.04167 | 0.041605 | 0.011906 | 0.003266 | 0.0032568 | 0.010132 | 0.026709 | 0.026653 | 0.088318 | 0.040193 | 0.040162 | 0.14774
1 | 614.8 | 0.087984 | 0.0032277 | 0.0032218 | 0.00089125 | 0.025863 | 0.02582 | 0.0072728 | 0.041493 | 0.041429 | 0.011861 | 0.0032478 | 0.0032387 | 0.01009 | 0.026581 | 0.026525 | 0.087984 | 0.040055 | 0.040024 | 0.14726
1 | 615 | 0.087652 | 0.0032098 | 0.003204 | 0.00088691 | 0.025738 | 0.025695 | 0.0072417 | 0.041317 | 0.041253 | 0.011817 | 0.0032298 | 0.0032208 | 0.010048 | 0.026453 | 0.026398 | 0.087652 | 0.039916 | 0.039885 | 0.14679
1 | 615.2 | 0.087321 | 0.0031921 | 0.0031863 | 0.0008826 | 0.025613 | 0.02557 | 0.0072108 | 0.041142 | 0.041079 | 0.011773 | 0.0032119 | 0.003203 | 0.010007 | 0.026326 | 0.026272 | 0.087321 | 0.039778 | 0.039748 | 0.14632
1 | 615.4 | 0.086993 | 0.0031745 | 0.0031688 | 0.00087833 | 0.02549 | 0.025447 | 0.0071801 | 0.040969 | 0.040906 | 0.011729 | 0.0031942 | 0.0031854 | 0.0099652 | 0.0262 | 0.026146 | 0.086993 | 0.039641 | 0.03961 | 0.14585
1 | 615.6 | 0.086666 | 0.0031571 | 0.0031514 | 0.00087409 | 0.025367 | 0.025325 | 0.0071496 | 0.040796 | 0.040734 | 0.011685 | 0.0031766 | 0.0031679 | 0.0099241 | 0.026075 | 0.026022 | 0.086666 | 0.039504 | 0.039473 | 0.14539
1 | 615.8 | 0.086341 | 0.0031398 | 0.0031342 | 0.00086988 | 0.025245 | 0.025203 | 0.0071193 | 0.040625 | 0.040563 | 0.011642 | 0.0031591 | 0.0031505 | 0.0098832 | 0.025951 | 0.025898 | 0.086341 | 0.039367 | 0.039337 | 0.14492
1 | 616 | 0.086017 | 0.0031227 | 0.0031171 | 0.0008657 | 0.025124 | 0.025082 | 0.0070892 | 0.040455 | 0.040393 | 0.011599 | 0.0031418 | 0.0031333 | 0.0098425 | 0.025828 | 0.025775 | 0.086017 | 0.039231 | 0.039201 | 0.14446
1 | 616.2 | 0.085696 | 0.0031057 | 0.0031001 | 0.00086156 | 0.025004 | 0.024963 | 0.0070594 | 0.040286 | 0.040224 | 0.011556 | 0.0031246 | 0.0031162 | 0.0098021 | 0.025705 | 0.025653 | 0.085696 | 0.039096 | 0.039065 | 0.144
1 | 616.4 | 0.085376 | 0.0030888 | 0.0030833 | 0.00085745 | 0.024885 | 0.024844 | 0.0070297 | 0.040117 | 0.040056 | 0.011513 | 0.0031076 | 0.0030993 | 0.0097619 | 0.025583 | 0.025532 | 0.085376 | 0.038961 | 0.03893 | 0.14354
1 | 616.6 | 0.085057 | 0.0030721 | 0.0030666 | 0.00085337 | 0.024766 | 0.024726 | 0.0070002 | 0.03995 | 0.039889 | 0.011471 | 0.0030907 | 0.0030825 | 0.009722 | 0.025463 | 0.025412 | 0.085057 | 0.038826 | 0.038796 | 0.14309
1 | 616.8 | 0.084741 | 0.0030555 | 0.00305 | 0.00084932 | 0.024649 | 0.024608 | 0.006971 | 0.039784 | 0.039724 | 0.011429 | 0.003074 | 0.0030658 | 0.0096823 | 0.025343 | 0.025292 | 0.084741 | 0.038691 | 0.038661 | 0.14263
1 | 617 | 0.084426 | 0.003039 | 0.0030336 | 0.0008453 | 0.024532 | 0.024492 | 0.0069419 | 0.039619 | 0.039559 | 0.011387 | 0.0030574 | 0.0030493 | 0.0096428 | 0.025223 | 0.025174 | 0.084426 | 0.038558 | 0.038528 | 0.14218
1 | 617.2 | 0.084112 | 0.0030227 | 0.0030173 | 0.00084131 | 0.024416 | 0.024376 | 0.006913 | 0.039455 | 0.039395 | 0.011346 | 0.0030409 | 0.0030329 | 0.0096036 | 0.025105 | 0.025056 | 0.084112 | 0.038424 | 0.038394 | 0.14173
1 | 617.4 | 0.0838 | 0.0030065 | 0.0030012 | 0.00083736 | 0.024301 | 0.024261 | 0.0068844 | 0.039292 | 0.039232 | 0.011304 | 0.0030245 | 0.0030166 | 0.0095646 | 0.024988 | 0.024939 | 0.0838 | 0.038291 | 0.038261 | 0.14128
1 | 617.6 | 0.08349 | 0.0029904 | 0.0029851 | 0.00083343 | 0.024187 | 0.024147 | 0.0068559 | 0.03913 | 0.039071 | 0.011263 | 0.0030083 | 0.0030005 | 0.0095258 | 0.024871 | 0.024823 | 0.08349 | 0.038159 | 0.038129 | 0.14083
1 | 617.8 | 0.083182 | 0.0029745 | 0.0029692 | 0.00082953 | 0.024073 | 0.024034 | 0.0068276 | 0.038969 | 0.03891 | 0.011222 | 0.0029922 | 0.0029845 | 0.0094872 | 0.024755 | 0.024707 | 0.083182 | 0.038027 | 0.037997 | 0.14038
1 | 618 | 0.082875 | 0.0029587 | 0.0029535 | 0.00082566 | 0.023961 | 0.023922 | 0.0067995 | 0.038809 | 0.03875 | 0.011182 | 0.0029763 | 0.0029686 | 0.0094489 | 0.02464 | 0.024592 | 0.082875 | 0.037895 | 0.037866 | 0.13994
1 | 618.2 | 0.08257 | 0.002943 | 0.0029378 | 0.00082182 | 0.023849 | 0.02381 | 0.0067716 | 0.03865 | 0.038592 | 0.011142 | 0.0029604 | 0.0029528 | 0.0094108 | 0.024525 | 0.024478 | 0.08257 | 0.037764 | 0.037735 | 0.1395
1 | 618.4 | 0.082266 | 0.0029274 | 0.0029223 | 0.00081801 | 0.023738 | 0.023699 | 0.0067439 | 0.038492 | 0.038434 | 0.011102 | 0.0029447 | 0.0029372 | 0.0093729 | 0.024412 | 0.024365 | 0.082266 | 0.037633 | 0.037604 | 0.13906
1 | 618.6 | 0.081964 | 0.002912 | 0.0029069 | 0.00081423 | 0.023627 | 0.023589 | 0.0067163 | 0.038334 | 0.038277 | 0.011062 | 0.0029291 | 0.0029217 | 0.0093352 | 0.024299 | 0.024253 | 0.081964 | 0.037503 | 0.037474 | 0.13862
1 | 618.8 | 0.081663 | 0.0028967 | 0.0028916 | 0.00081047 | 0.023518 | 0.02348 | 0.006689 | 0.038178 | 0.038121 | 0.011022 | 0.0029137 | 0.0029063 | 0.0092978 | 0.024187 | 0.024141 | 0.081663 | 0.037374 | 0.037345 | 0.13818
1 | 619 | 0.081364 | 0.0028815 | 0.0028764 | 0.00080674 | 0.023409 | 0.023371 | 0.0066618 | 0.038023 | 0.037966 | 0.010983 | 0.0028983 | 0.0028911 | 0.0092605 | 0.024075 | 0.02403 | 0.081364 | 0.037244 | 0.037215 | 0.13775
1 | 619.2 | 0.081067 | 0.0028664 | 0.0028614 | 0.00080304 | 0.023301 | 0.023263 | 0.0066348 | 0.037869 | 0.037812 | 0.010944 | 0.0028831 | 0.0028759 | 0.0092235 | 0.023965 | 0.02392 | 0.081067 | 0.037116 | 0.037087 | 0.13731
1 | 619.4 | 0.080771 | 0.0028514 | 0.0028465 | 0.00079937 | 0.023194 | 0.023156 | 0.006608 | 0.037715 | 0.037659 | 0.010905 | 0.002868 | 0.0028609 | 0.0091867 | 0.023855 | 0.023811 | 0.080771 | 0.036987 | 0.036959 | 0.13688
1 | 619.6 | 0.080476 | 0.0028366 | 0.0028316 | 0.00079573 | 0.023087 | 0.02305 | 0.0065814 | 0.037563 | 0.037507 | 0.010866 | 0.002853 | 0.002846 | 0.0091501 | 0.023746 | 0.023702 | 0.080476 | 0.036859 | 0.036831 | 0.13645
1 | 619.8 | 0.080183 | 0.0028218 | 0.0028169 | 0.00079211 | 0.022981 | 0.022944 | 0.0065549 | 0.037411 | 0.037356 | 0.010828 | 0.0028381 | 0.0028312 | 0.0091137 | 0.023637 | 0.023594 | 0.080183 | 0.036732 | 0.036704 | 0.13603
1 | 620 | 0.079892 | 0.0028072 | 0.0028024 | 0.00078851 | 0.022876 | 0.022839 | 0.0065286 | 0.037261 | 0.037205 | 0.010789 | 0.0028234 | 0.0028165 | 0.0090775 | 0.02353 | 0.023487 | 0.079892 | 0.036605 | 0.036577 | 0.1356
1 | 620.2 | 0.079602 | 0.0027927 | 0.0027879 | 0.00078495 | 0.022772 | 0.022735 | 0.0065025 | 0.037111 | 0.037056 | 0.010751 | 0.0028088 | 0.002802 | 0.0090415 | 0.023423 | 0.02338 | 0.079602 | 0.036479 | 0.036451 | 0.13517
1 | 620.4 | 0.079313 | 0.0027783 | 0.0027735 | 0.00078141 | 0.022668 | 0.022632 | 0.0064766 | 0.036962 | 0.036907 | 0.010714 | 0.0027942 | 0.0027875 | 0.0090057 | 0.023316 | 0.023274 | 0.079313 | 0.036353 | 0.036325 | 0.13475
1 | 620.6 | 0.079026 | 0.002764 | 0.0027593 | 0.0007779 | 0.022565 | 0.022529 | 0.0064508 | 0.036814 | 0.03676 | 0.010676 | 0.0027798 | 0.0027732 | 0.0089701 | 0.023211 | 0.023169 | 0.079026 | 0.036227 | 0.0362 | 0.13433
1 | 620.8 | 0.07874 | 0.0027499 | 0.0027451 | 0.00077441 | 0.022463 | 0.022427 | 0.0064252 | 0.036667 | 0.036613 | 0.010639 | 0.0027655 | 0.0027589 | 0.0089347 | 0.023106 | 0.023065 | 0.07874 | 0.036102 | 0.036075 | 0.13391
1 | 621 | 0.078456 | 0.0027358 | 0.0027311 | 0.00077094 | 0.022361 | 0.022325 | 0.0063997 | 0.036521 | 0.036467 | 0.010602 | 0.0027513 | 0.0027448 | 0.0088996 | 0.023002 | 0.022961 | 0.078456 | 0.035978 | 0.03595 | 0.13349
1 | 621.2 | 0.078174 | 0.0027218 | 0.0027172 | 0.00076751 | 0.02226 | 0.022225 | 0.0063745 | 0.036375 | 0.036322 | 0.010565 | 0.0027372 | 0.0027308 | 0.0088646 | 0.022898 | 0.022858 | 0.078174 | 0.035854 | 0.035826 | 0.13308
1 | 621.4 | 0.077892 | 0.002708 | 0.0027034 | 0.00076409 | 0.02216 | 0.022125 | 0.0063493 | 0.036231 | 0.036178 | 0.010528 | 0.0027233 | 0.0027169 | 0.0088298 | 0.022795 | 0.022755 | 0.077892 | 0.03573 | 0.035703 | 0.13266
1 | 621.6 | 0.077612 | 0.0026942 | 0.0026896 | 0.0007607 | 0.02206 | 0.022025 | 0.0063244 | 0.036087 | 0.036034 | 0.010492 | 0.0027094 | 0.0027031 | 0.0087952 | 0.022693 | 0.022654 | 0.077612 | 0.035607 | 0.03558 | 0.13225
1 | 621.8 | 0.077334 | 0.0026806 | 0.002676 | 0.00075734 | 0.021961 | 0.021927 | 0.0062996 | 0.035945 | 0.035892 | 0.010456 | 0.0026956 | 0.0026894 | 0.0087608 | 0.022592 | 0.022553 | 0.077334 | 0.035485 | 0.035458 | 0.13184
1 | 622 | 0.077057 | 0.002667 | 0.0026625 | 0.000754 | 0.021863 | 0.021829 | 0.006275 | 0.035803 | 0.03575 | 0.010419 | 0.002682 | 0.0026758 | 0.0087266 | 0.022491 | 0.022452 | 0.077057 | 0.035363 | 0.035336 | 0.13143
1 | 622.2 | 0.076781 | 0.0026536 | 0.0026491 | 0.00075068 | 0.021765 | 0.021731 | 0.0062505 | 0.035662 | 0.035609 | 0.010384 | 0.0026684 | 0.0026623 | 0.0086926 | 0.022391 | 0.022352 | 0.076781 | 0.035241 | 0.035214 | 0.13102
1 | 622.4 | 0.076507 | 0.0026403 | 0.0026358 | 0.00074739 | 0.021668 | 0.021634 | 0.0062262 | 0.035521 | 0.035469 | 0.010348 | 0.002655 | 0.0026489 | 0.0086587 | 0.022291 | 0.022253 | 0.076507 | 0.03512 | 0.035093 | 0.13061
1 | 622.6 | 0.076234 | 0.002627 | 0.0026226 | 0.00074412 | 0.021572 | 0.021538 | 0.006202 | 0.035382 | 0.03533 | 0.010313 | 0.0026416 | 0.0026356 | 0.0086251 | 0.022192 | 0.022155 | 0.076234 | 0.034999 | 0.034973 | 0.13021
1 | 622.8 | 0.075962 | 0.0026139 | 0.0026095 | 0.00074087 | 0.021476 | 0.021443 | 0.006178 | 0.035243 | 0.035192 | 0.010277 | 0.0026283 | 0.0026224 | 0.0085916 | 0.022094 | 0.022057 | 0.075962 | 0.034879 | 0.034853 | 0.12981
1 | 623 | 0.075692 | 0.0026009 | 0.0025965 | 0.00073765 | 0.021381 | 0.021348 | 0.0061542 | 0.035105 | 0.035054 | 0.010242 | 0.0026152 | 0.0026093 | 0.0085583 | 0.021997 | 0.02196 | 0.075692 | 0.034759 | 0.034733 | 0.1294
1 | 623.2 | 0.075423 | 0.0025879 | 0.0025836 | 0.00073445 | 0.021287 | 0.021254 | 0.0061305 | 0.034968 | 0.034918 | 0.010208 | 0.0026021 | 0.0025963 | 0.0085253 | 0.0219 | 0.021863 | 0.075423 | 0.03464 | 0.034614 | 0.129
1 | 623.4 | 0.075156 | 0.0025751 | 0.0025707 | 0.00073127 | 0.021193 | 0.02116 | 0.006107 | 0.034832 | 0.034782 | 0.010173 | 0.0025892 | 0.0025834 | 0.0084923 | 0.021803 | 0.021767 | 0.075156 | 0.034521 | 0.034495 | 0.12861
1 | 623.6 | 0.07489 | 0.0025623 | 0.002558 | 0.00072811 | 0.0211 | 0.021067 | 0.0060836 | 0.034697 | 0.034646 | 0.010139 | 0.0025763 | 0.0025706 | 0.0084596 | 0.021707 | 0.021672 | 0.07489 | 0.034403 | 0.034377 | 0.12821
1 | 623.8 | 0.074625 | 0.0025496 | 0.0025454 | 0.00072498 | 0.021007 | 0.020975 | 0.0060603 | 0.034562 | 0.034512 | 0.010104 | 0.0025635 | 0.0025579 | 0.0084271 | 0.021612 | 0.021577 | 0.074625 | 0.034285 | 0.034259 | 0.12781
1 | 624 | 0.074361 | 0.0025371 | 0.0025328 | 0.00072187 | 0.020915 | 0.020883 | 0.0060372 | 0.034428 | 0.034378 | 0.01007 | 0.0025509 | 0.0025453 | 0.0083947 | 0.021518 | 0.021483 | 0.074361 | 0.034167 | 0.034142 | 0.12742
1 | 624.2 | 0.074099 | 0.0025246 | 0.0025204 | 0.00071878 | 0.020824 | 0.020792 | 0.0060143 | 0.034295 | 0.034246 | 0.010037 | 0.0025383 | 0.0025328 | 0.0083625 | 0.021424 | 0.021389 | 0.074099 | 0.03405 | 0.034025 | 0.12703
1 | 624.4 | 0.073838 | 0.0025122 | 0.002508 | 0.00071571 | 0.020733 | 0.020701 | 0.0059914 | 0.034163 | 0.034113 | 0.010003 | 0.0025258 | 0.0025203 | 0.0083305 | 0.021331 | 0.021296 | 0.073838 | 0.033934 | 0.033909 | 0.12664
1 | 624.6 | 0.073578 | 0.0024999 | 0.0024958 | 0.00071266 | 0.020643 | 0.020611 | 0.0059688 | 0.034031 | 0.033982 | 0.0099695 | 0.0025134 | 0.002508 | 0.0082986 | 0.021238 | 0.021204 | 0.073578 | 0.033818 | 0.033793 | 0.12625
1 | 624.8 | 0.07332 | 0.0024877 | 0.0024836 | 0.00070964 | 0.020553 | 0.020522 | 0.0059463 | 0.0339 | 0.033852 | 0.0099363 | 0.0025011 | 0.0024958 | 0.008267 | 0.021146 | 0.021112 | 0.07332 | 0.033702 | 0.033678 | 0.12586
1 | 625 | 0.073062 | 0.0024756 | 0.0024715 | 0.00070663 | 0.020464 | 0.020433 | 0.0059239 | 0.03377 | 0.033722 | 0.0099032 | 0.0024889 | 0.0024836 | 0.0082355 | 0.021054 | 0.021021 | 0.073062 | 0.033587 | 0.033563 | 0.12548
1 | 625.2 | 0.072806 | 0.0024636 | 0.0024595 | 0.00070365 | 0.020376 | 0.020345 | 0.0059016 | 0.033641 | 0.033593 | 0.0098703 | 0.0024767 | 0.0024715 | 0.0082041 | 0.020963 | 0.02093 | 0.072806 | 0.033473 | 0.033448 | 0.12509
1 | 625.4 | 0.072552 | 0.0024517 | 0.0024476 | 0.00070069 | 0.020288 | 0.020257 | 0.0058795 | 0.033512 | 0.033464 | 0.0098376 | 0.0024647 | 0.0024595 | 0.008173 | 0.020873 | 0.02084 | 0.072552 | 0.033359 | 0.033334 | 0.12471
1 | 625.6 | 0.072298 | 0.0024398 | 0.0024358 | 0.00069774 | 0.020201 | 0.02017 | 0.0058575 | 0.033384 | 0.033337 | 0.0098051 | 0.0024528 | 0.0024476 | 0.008142 | 0.020783 | 0.02075 | 0.072298 | 0.033245 | 0.033221 | 0.12433
1 | 625.8 | 0.072046 | 0.002428 | 0.002424 | 0.00069482 | 0.020114 | 0.020083 | 0.0058357 | 0.033257 | 0.03321 | 0.0097728 | 0.0024409 | 0.0024358 | 0.0081111 | 0.020694 | 0.020661 | 0.072046 | 0.033132 | 0.033108 | 0.12395
1 | 626 | 0.071795 | 0.0024163 | 0.0024124 | 0.00069192 | 0.020028 | 0.019997 | 0.005814 | 0.033131 | 0.033084 | 0.0097407 | 0.0024291 | 0.0024241 | 0.0080805 | 0.020605 | 0.020573 | 0.071795 | 0.033019 | 0.032995 | 0.12357
1 | 626.2 | 0.071545 | 0.0024047 | 0.0024008 | 0.00068903 | 0.019942 | 0.019912 | 0.0057925 | 0.033005 | 0.032958 | 0.0097087 | 0.0024174 | 0.0024125 | 0.00805 | 0.020517 | 0.020485 | 0.071545 | 0.032907 | 0.032883 | 0.12319
1 | 626.4 | 0.071297 | 0.0023932 | 0.0023893 | 0.00068617 | 0.019857 | 0.019827 | 0.005771 | 0.03288 | 0.032833 | 0.0096769 | 0.0024058 | 0.0024009 | 0.0080196 | 0.020429 | 0.020398 | 0.071297 | 0.032795 | 0.032772 | 0.12282
1 | 626.6 | 0.071049 | 0.0023818 | 0.0023779 | 0.00068333 | 0.019773 | 0.019742 | 0.0057497 | 0.032756 | 0.032709 | 0.0096453 | 0.0023943 | 0.0023894 | 0.0079895 | 0.020342 | 0.020311 | 0.071049 | 0.032684 | 0.03266 | 0.12244
1 | 626.8 | 0.070803 | 0.0023704 | 0.0023666 | 0.0006805 | 0.019688 | 0.019659 | 0.0057286 | 0.032632 | 0.032586 | 0.0096139 | 0.0023828 | 0.002378 | 0.0079595 | 0.020256 | 0.020225 | 0.070803 | 0.032573 | 0.03255 | 0.12207
1 | 627 | 0.070558 | 0.0023592 | 0.0023553 | 0.0006777 | 0.019605 | 0.019575 | 0.0057075 | 0.032509 | 0.032463 | 0.0095826 | 0.0023715 | 0.0023667 | 0.0079296 | 0.02017 | 0.020139 | 0.070558 | 0.032462 | 0.032439 | 0.1217
1 | 627.2 | 0.070314 | 0.002348 | 0.0023442 | 0.00067491 | 0.019522 | 0.019492 | 0.0056866 | 0.032387 | 0.032341 | 0.0095515 | 0.0023602 | 0.0023555 | 0.0078999 | 0.020084 | 0.020054 | 0.070314 | 0.032352 | 0.03233 | 0.12133
1 | 627.4 | 0.070072 | 0.0023369 | 0.0023331 | 0.00067214 | 0.01944 | 0.01941 | 0.0056658 | 0.032265 | 0.03222 | 0.0095206 | 0.002349 | 0.0023443 | 0.0078704 | 0.019999 | 0.01997 | 0.070072 | 0.032243 | 0.03222 | 0.12096
1 | 627.6 | 0.06983 | 0.0023258 | 0.0023221 | 0.00066939 | 0.019358 | 0.019328 | 0.0056452 | 0.032145 | 0.032099 | 0.0094899 | 0.0023378 | 0.0023332 | 0.007841 | 0.019915 | 0.019885 | 0.06983 | 0.032134 | 0.032111 | 0.12059
1 | 627.8 | 0.06959 | 0.0023149 | 0.0023111 | 0.00066666 | 0.019276 | 0.019247 | 0.0056247 | 0.032024 | 0.031979 | 0.0094593 | 0.0023268 | 0.0023222 | 0.0078118 | 0.019831 | 0.019802 | 0.06959 | 0.032025 | 0.032003 | 0.12023
1 | 628 | 0.069351 | 0.002304 | 0.0023003 | 0.00066395 | 0.019195 | 0.019166 | 0.0056043 | 0.031905 | 0.03186 | 0.0094289 | 0.0023158 | 0.0023113 | 0.0077827 | 0.019748 | 0.019719 | 0.069351 | 0.031917 | 0.031895 | 0.11987
1 | 628.2 | 0.069113 | 0.0022932 | 0.0022895 | 0.00066126 | 0.019115 | 0.019086 | 0.005584 | 0.031786 | 0.031741 | 0.0093987 | 0.0023049 | 0.0023005 | 0.0077538 | 0.019665 | 0.019636 | 0.069113 | 0.031809 | 0.031787 | 0.1195
1 | 628.4 | 0.068876 | 0.0022825 | 0.0022788 | 0.00065858 | 0.019035 | 0.019006 | 0.0055638 | 0.031668 | 0.031623 | 0.0093686 | 0.0022941 | 0.0022897 | 0.007725 | 0.019583 | 0.019554 | 0.068876 | 0.031702 | 0.03168 | 0.11914
1 | 628.6 | 0.06864 | 0.0022718 | 0.0022682 | 0.00065592 | 0.018956 | 0.018927 | 0.0055438 | 0.03155 | 0.031506 | 0.0093387 | 0.0022834 | 0.002279 | 0.0076964 | 0.019501 | 0.019473 | 0.06864 | 0.031595 | 0.031574 | 0.11878
1 | 628.8 | 0.068405 | 0.0022612 | 0.0022576 | 0.00065328 | 0.018877 | 0.018848 | 0.0055239 | 0.031433 | 0.031389 | 0.0093089 | 0.0022727 | 0.0022684 | 0.0076679 | 0.019419 | 0.019392 | 0.068405 | 0.031489 | 0.031467 | 0.11843
1 | 629 | 0.068172 | 0.0022507 | 0.0022471 | 0.00065066 | 0.018798 | 0.01877 | 0.0055041 | 0.031317 | 0.031273 | 0.0092794 | 0.0022621 | 0.0022578 | 0.0076396 | 0.019339 | 0.019311 | 0.068172 | 0.031383 | 0.031362 | 0.11807
1 | 629.2 | 0.067939 | 0.0022403 | 0.0022367 | 0.00064805 | 0.01872 | 0.018692 | 0.0054844 | 0.031201 | 0.031158 | 0.0092499 | 0.0022516 | 0.0022474 | 0.0076114 | 0.019258 | 0.019231 | 0.067939 | 0.031277 | 0.031256 | 0.11771
1 | 629.4 | 0.067708 | 0.0022299 | 0.0022264 | 0.00064546 | 0.018643 | 0.018615 | 0.0054649 | 0.031087 | 0.031043 | 0.0092207 | 0.0022412 | 0.002237 | 0.0075834 | 0.019178 | 0.019151 | 0.067708 | 0.031172 | 0.031151 | 0.11736
1 | 629.6 | 0.067478 | 0.0022196 | 0.0022161 | 0.00064289 | 0.018566 | 0.018538 | 0.0054454 | 0.030972 | 0.030929 | 0.0091916 | 0.0022308 | 0.0022266 | 0.0075555 | 0.019099 | 0.019072 | 0.067478 | 0.031068 | 0.031047 | 0.11701
1 | 629.8 | 0.067249 | 0.0022094 | 0.0022059 | 0.00064034 | 0.018489 | 0.018462 | 0.0054261 | 0.030858 | 0.030815 | 0.0091626 | 0.0022205 | 0.0022164 | 0.0075278 | 0.01902 | 0.018994 | 0.067249 | 0.030964 | 0.030943 | 0.11666
1 | 630 | 0.067021 | 0.0021993 | 0.0021958 | 0.0006378 | 0.018413 | 0.018386 | 0.0054069 | 0.030745 | 0.030703 | 0.0091339 | 0.0022102 | 0.0022062 | 0.0075002 | 0.018942 | 0.018916 | 0.067021 | 0.03086 | 0.03084 | 0.11631
1 | 630.2 | 0.066794 | 0.0021892 | 0.0021857 | 0.00063528 | 0.018338 | 0.018311 | 0.0053878 | 0.030633 | 0.03059 | 0.0091052 | 0.0022001 | 0.0021961 | 0.0074727 | 0.018864 | 0.018838 | 0.066794 | 0.030757 | 0.030736 | 0.11596
1 | 630.4 | 0.066568 | 0.0021792 | 0.0021757 | 0.00063278 | 0.018263 | 0.018236 | 0.0053688 | 0.030521 | 0.030479 | 0.0090768 | 0.00219 | 0.002186 | 0.0074454 | 0.018786 | 0.018761 | 0.066568 | 0.030654 | 0.030634 | 0.11561
1 | 630.6 | 0.066343 | 0.0021692 | 0.0021658 | 0.00063029 | 0.018188 | 0.018161 | 0.00535 | 0.03041 | 0.030368 | 0.0090484 | 0.00218 | 0.002176 | 0.0074182 | 0.018709 | 0.018684 | 0.066343 | 0.030551 | 0.030531 | 0.11526
1 | 630.8 | 0.066119 | 0.0021594 | 0.002156 | 0.00062782 | 0.018114 | 0.018087 | 0.0053312 | 0.030299 | 0.030257 | 0.0090203 | 0.00217 | 0.0021661 | 0.0073912 | 0.018633 | 0.018608 | 0.066119 | 0.030449 | 0.03043 | 0.11492
1 | 631 | 0.065896 | 0.0021495 | 0.0021462 | 0.00062536 | 0.01804 | 0.018013 | 0.0053126 | 0.030189 | 0.030147 | 0.0089923 | 0.0021601 | 0.0021563 | 0.0073643 | 0.018557 | 0.018532 | 0.065896 | 0.030348 | 0.030328 | 0.11458
1 | 631.2 | 0.065674 | 0.0021398 | 0.0021364 | 0.00062292 | 0.017967 | 0.01794 | 0.005294 | 0.030079 | 0.030038 | 0.0089644 | 0.0021503 | 0.0021465 | 0.0073375 | 0.018481 | 0.018456 | 0.065674 | 0.030247 | 0.030227 | 0.11423
1 | 631.4 | 0.065454 | 0.0021301 | 0.0021268 | 0.0006205 | 0.017894 | 0.017868 | 0.0052756 | 0.029971 | 0.029929 | 0.0089367 | 0.0021406 | 0.0021368 | 0.0073109 | 0.018406 | 0.018381 | 0.065454 | 0.030146 | 0.030127 | 0.11389
1 | 631.6 | 0.065234 | 0.0021205 | 0.0021172 | 0.00061809 | 0.017821 | 0.017795 | 0.0052573 | 0.029862 | 0.029821 | 0.0089091 | 0.0021309 | 0.0021271 | 0.0072844 | 0.018331 | 0.018307 | 0.065234 | 0.030046 | 0.030027 | 0.11356
1 | 631.8 | 0.065015 | 0.002111 | 0.0021077 | 0.00061569 | 0.017749 | 0.017723 | 0.0052391 | 0.029755 | 0.029714 | 0.0088817 | 0.0021213 | 0.0021175 | 0.0072581 | 0.018257 | 0.018233 | 0.065015 | 0.029946 | 0.029927 | 0.11322
1 | 632 | 0.064797 | 0.0021015 | 0.0020982 | 0.00061332 | 0.017678 | 0.017652 | 0.005221 | 0.029647 | 0.029607 | 0.0088544 | 0.0021117 | 0.002108 | 0.0072319 | 0.018183 | 0.018159 | 0.064797 | 0.029847 | 0.029828 | 0.11288
1 | 632.2 | 0.064581 | 0.0020921 | 0.0020888 | 0.00061095 | 0.017607 | 0.017581 | 0.005203 | 0.029541 | 0.0295 | 0.0088273 | 0.0021022 | 0.0020986 | 0.0072058 | 0.01811 | 0.018086 | 0.064581 | 0.029748 | 0.029729 | 0.11255
1 | 632.4 | 0.064365 | 0.0020827 | 0.0020795 | 0.00060861 | 0.017536 | 0.017511 | 0.0051851 | 0.029435 | 0.029395 | 0.0088003 | 0.0020928 | 0.0020892 | 0.0071798 | 0.018037 | 0.018013 | 0.064365 | 0.029649 | 0.029631 | 0.11221
1 | 632.6 | 0.06415 | 0.0020734 | 0.0020702 | 0.00060628 | 0.017466 | 0.01744 | 0.0051673 | 0.029329 | 0.029289 | 0.0087734 | 0.0020834 | 0.0020798 | 0.007154 | 0.017964 | 0.017941 | 0.06415 | 0.029551 | 0.029533 | 0.11188
1 | 632.8 | 0.063937 | 0.0020642 | 0.002061 | 0.00060396 | 0.017396 | 0.017371 | 0.0051496 | 0.029224 | 0.029185 | 0.0087467 | 0.0020741 | 0.0020706 | 0.0071283 | 0.017892 | 0.017869 | 0.063937 | 0.029453 | 0.029435 | 0.11155
1 | 633 | 0.063724 | 0.002055 | 0.0020518 | 0.00060166 | 0.017326 | 0.017301 | 0.005132 | 0.02912 | 0.02908 | 0.0087202 | 0.0020649 | 0.0020614 | 0.0071028 | 0.01782 | 0.017798 | 0.063724 | 0.029356 | 0.029338 | 0.11122
1 | 633.2 | 0.063512 | 0.0020459 | 0.0020427 | 0.00059937 | 0.017257 | 0.017232 | 0.0051146 | 0.029016 | 0.028977 | 0.0086938 | 0.0020557 | 0.0020522 | 0.0070773 | 0.017749 | 0.017727 | 0.063512 | 0.029259 | 0.029241 | 0.11089
1 | 633.4 | 0.063301 | 0.0020368 | 0.0020337 | 0.00059709 | 0.017189 | 0.017164 | 0.0050972 | 0.028913 | 0.028874 | 0.0086675 | 0.0020466 | 0.0020431 | 0.007052 | 0.017678 | 0.017656 | 0.063301 | 0.029162 | 0.029145 | 0.11056
1 | 633.6 | 0.063092 | 0.0020279 | 0.0020247 | 0.00059484 | 0.017121 | 0.017096 | 0.0050799 | 0.028811 | 0.028771 | 0.0086413 | 0.0020375 | 0.0020341 | 0.0070269 | 0.017608 | 0.017586 | 0.063092 | 0.029066 | 0.029049 | 0.11023
1 | 633.8 | 0.062883 | 0.0020189 | 0.0020158 | 0.00059259 | 0.017053 | 0.017028 | 0.0050627 | 0.028708 | 0.028669 | 0.0086153 | 0.0020285 | 0.0020252 | 0.0070018 | 0.017538 | 0.017516 | 0.062883 | 0.028971 | 0.028953 | 0.10991
1 | 634 | 0.062675 | 0.0020101 | 0.002007 | 0.00059036 | 0.016985 | 0.016961 | 0.0050457 | 0.028607 | 0.028568 | 0.0085895 | 0.0020196 | 0.0020162 | 0.0069769 | 0.017468 | 0.017447 | 0.062675 | 0.028876 | 0.028858 | 0.10959
1 | 634.2 | 0.062468 | 0.0020012 | 0.0019982 | 0.00058814 | 0.016918 | 0.016894 | 0.0050287 | 0.028506 | 0.028467 | 0.0085637 | 0.0020107 | 0.0020074 | 0.0069521 | 0.017399 | 0.017378 | 0.062468 | 0.028781 | 0.028764 | 0.10926
1 | 634.4 | 0.062262 | 0.0019925 | 0.0019894 | 0.00058594 | 0.016852 | 0.016828 | 0.0050118 | 0.028405 | 0.028367 | 0.0085381 | 0.0020019 | 0.0019986 | 0.0069274 | 0.01733 | 0.017309 | 0.062262 | 0.028686 | 0.028669 | 0.10894
1 | 634.6 | 0.062057 | 0.0019838 | 0.0019808 | 0.00058375 | 0.016786 | 0.016761 | 0.004995 | 0.028305 | 0.028267 | 0.0085127 | 0.0019931 | 0.0019899 | 0.0069028 | 0.017262 | 0.017241 | 0.062057 | 0.028592 | 0.028575 | 0.10862
1 | 634.8 | 0.061853 | 0.0019751 | 0.0019721 | 0.00058158 | 0.01672 | 0.016696 | 0.0049783 | 0.028206 | 0.028168 | 0.0084873 | 0.0019844 | 0.0019812 | 0.0068784 | 0.017194 | 0.017173 | 0.061853 | 0.028499 | 0.028482 | 0.1083
1 | 635 | 0.06165 | 0.0019665 | 0.0019636 | 0.00057942 | 0.016654 | 0.01663 | 0.0049617 | 0.028107 | 0.028069 | 0.0084621 | 0.0019757 | 0.0019726 | 0.0068541 | 0.017126 | 0.017106 | 0.06165 | 0.028405 | 0.028389 | 0.10798
1 | 635.2 | 0.061447 | 0.001958 | 0.001955 | 0.00057727 | 0.016589 | 0.016565 | 0.0049452 | 0.028008 | 0.027971 | 0.0084371 | 0.0019671 | 0.001964 | 0.0068299 | 0.017059 | 0.017039 | 0.061447 | 0.028312 | 0.028296 | 0.10767
1 | 635.4 | 0.061246 | 0.0019495 | 0.0019466 | 0.00057513 | 0.016524 | 0.016501 | 0.0049288 | 0.02791 | 0.027873 | 0.0084121 | 0.0019586 | 0.0019555 | 0.0068058 | 0.016992 | 0.016972 | 0.061246 | 0.02822 | 0.028204 | 0.10735
1 | 635.6 | 0.061045 | 0.0019411 | 0.0019382 | 0.00057301 | 0.01646 | 0.016437 | 0.0049125 | 0.027813 | 0.027776 | 0.0083873 | 0.0019501 | 0.0019471 | 0.0067819 | 0.016926 | 0.016906 | 0.061045 | 0.028128 | 0.028112 | 0.10704
1 | 635.8 | 0.060846 | 0.0019327 | 0.0019298 | 0.00057091 | 0.016396 | 0.016373 | 0.0048963 | 0.027716 | 0.027679 | 0.0083626 | 0.0019417 | 0.0019387 | 0.006758 | 0.01686 | 0.01684 | 0.060846 | 0.028036 | 0.02802 | 0.10673
1 | 636 | 0.060647 | 0.0019244 | 0.0019215 | 0.00056881 | 0.016333 | 0.016309 | 0.0048802 | 0.02762 | 0.027583 | 0.0083381 | 0.0019333 | 0.0019303 | 0.0067343 | 0.016794 | 0.016774 | 0.060647 | 0.027945 | 0.027929 | 0.10641
1 | 636.2 | 0.060449 | 0.0019162 | 0.0019133 | 0.00056673 | 0.016269 | 0.016246 | 0.0048641 | 0.027524 | 0.027487 | 0.0083137 | 0.001925 | 0.001922 | 0.0067107 | 0.016729 | 0.016709 | 0.060449 | 0.027854 | 0.027839 | 0.1061
1 | 636.4 | 0.060252 | 0.001908 | 0.0019051 | 0.00056466 | 0.016207 | 0.016184 | 0.0048482 | 0.027428 | 0.027392 | 0.0082894 | 0.0019167 | 0.0019138 | 0.0066872 | 0.016664 | 0.016644 | 0.060252 | 0.027764 | 0.027748 | 0.10579
1 | 636.6 | 0.060056 | 0.0018998 | 0.001897 | 0.0005626 | 0.016144 | 0.016121 | 0.0048323 | 0.027333 | 0.027297 | 0.0082652 | 0.0019085 | 0.0019056 | 0.0066638 | 0.016599 | 0.01658 | 0.060056 | 0.027674 | 0.027658 | 0.10549
1 | 636.8 | 0.059861 | 0.0018917 | 0.0018889 | 0.00056056 | 0.016082 | 0.016059 | 0.0048166 | 0.027239 | 0.027203 | 0.0082411 | 0.0019003 | 0.0018975 | 0.0066406 | 0.016535 | 0.016516 | 0.059861 | 0.027584 | 0.027569 | 0.10518
1 | 637 | 0.059667 | 0.0018836 | 0.0018808 | 0.00055853 | 0.01602 | 0.015997 | 0.0048009 | 0.027145 | 0.027109 | 0.0082172 | 0.0018922 | 0.0018894 | 0.0066174 | 0.016471 | 0.016452 | 0.059667 | 0.027495 | 0.02748 | 0.10487
1 | 637.2 | 0.059473 | 0.0018756 | 0.0018728 | 0.00055651 | 0.015959 | 0.015936 | 0.0047853 | 0.027051 | 0.027016 | 0.0081934 | 0.0018842 | 0.0018813 | 0.0065944 | 0.016407 | 0.016389 | 0.059473 | 0.027406 | 0.027391 | 0.10457
1 | 637.4 | 0.059281 | 0.0018677 | 0.0018649 | 0.0005545 | 0.015898 | 0.015875 | 0.0047698 | 0.026958 | 0.026923 | 0.0081697 | 0.0018761 | 0.0018734 | 0.0065715 | 0.016344 | 0.016326 | 0.059281 | 0.027317 | 0.027302 | 0.10426
1 | 637.6 | 0.059089 | 0.0018598 | 0.001857 | 0.00055251 | 0.015837 | 0.015815 | 0.0047544 | 0.026866 | 0.02683 | 0.0081462 | 0.0018682 | 0.0018654 | 0.0065486 | 0.016282 | 0.016264 | 0.059089 | 0.027229 | 0.027214 | 0.10396
1 | 637.8 | 0.058898 | 0.0018519 | 0.0018492 | 0.00055052 | 0.015776 | 0.015754 | 0.0047391 | 0.026774 | 0.026738 | 0.0081227 | 0.0018603 | 0.0018575 | 0.0065259 | 0.016219 | 0.016201 | 0.058898 | 0.027141 | 0.027127 | 0.10366
1 | 638 | 0.058708 | 0.0018441 | 0.0018414 | 0.00054855 | 0.015716 | 0.015694 | 0.0047238 | 0.026682 | 0.026647 | 0.0080994 | 0.0018524 | 0.0018497 | 0.0065033 | 0.016157 | 0.016139 | 0.058708 | 0.027054 | 0.027039 | 0.10336
1 | 638.2 | 0.058519 | 0.0018364 | 0.0018337 | 0.0005466 | 0.015657 | 0.015635 | 0.0047087 | 0.026591 | 0.026556 | 0.0080762 | 0.0018446 | 0.0018419 | 0.0064809 | 0.016095 | 0.016078 | 0.058519 | 0.026967 | 0.026952 | 0.10306
1 | 638.4 | 0.058331 | 0.0018287 | 0.001826 | 0.00054465 | 0.015597 | 0.015576 | 0.0046936 | 0.026501 | 0.026466 | 0.0080531 | 0.0018368 | 0.0018342 | 0.0064585 | 0.016034 | 0.016017 | 0.058331 | 0.02688 | 0.026866 | 0.10276
1 | 638.6 | 0.058143 | 0.001821 | 0.0018183 | 0.00054271 | 0.015538 | 0.015517 | 0.0046786 | 0.02641 | 0.026376 | 0.0080301 | 0.0018291 | 0.0018265 | 0.0064362 | 0.015973 | 0.015956 | 0.058143 | 0.026794 | 0.02678 | 0.10247
1 | 638.8 | 0.057956 | 0.0018134 | 0.0018107 | 0.00054079 | 0.01548 | 0.015458 | 0.0046637 | 0.026321 | 0.026286 | 0.0080073 | 0.0018215 | 0.0018189 | 0.006414 | 0.015912 | 0.015895 | 0.057956 | 0.026708 | 0.026694 | 0.10217
1 | 639 | 0.057771 | 0.0018059 | 0.0018032 | 0.00053888 | 0.015421 | 0.0154 | 0.0046488 | 0.026231 | 0.026197 | 0.0079846 | 0.0018139 | 0.0018113 | 0.006392 | 0.015852 | 0.015835 | 0.057771 | 0.026622 | 0.026608 | 0.10188
1 | 639.2 | 0.057585 | 0.0017983 | 0.0017957 | 0.00053698 | 0.015363 | 0.015342 | 0.0046341 | 0.026142 | 0.026108 | 0.0079619 | 0.0018063 | 0.0018037 | 0.00637 | 0.015792 | 0.015775 | 0.057585 | 0.026537 | 0.026523 | 0.10158
1 | 639.4 | 0.057401 | 0.0017909 | 0.0017882 | 0.00053509 | 0.015306 | 0.015284 | 0.0046194 | 0.026054 | 0.02602 | 0.0079394 | 0.0017988 | 0.0017963 | 0.0063482 | 0.015732 | 0.015716 | 0.057401 | 0.026452 | 0.026439 | 0.10129
1 | 639.6 | 0.057218 | 0.0017834 | 0.0017808 | 0.00053321 | 0.015248 | 0.015227 | 0.0046048 | 0.025966 | 0.025932 | 0.007917 | 0.0017913 | 0.0017888 | 0.0063264 | 0.015673 | 0.015657 | 0.057218 | 0.026368 | 0.026354 | 0.101
1 | 639.8 | 0.057035 | 0.0017761 | 0.0017735 | 0.00053135 | 0.015191 | 0.01517 | 0.0045903 | 0.025879 | 0.025845 | 0.0078947 | 0.0017839 | 0.0017814 | 0.0063048 | 0.015614 | 0.015598 | 0.057035 | 0.026283 | 0.02627 | 0.10071
1 | 640 | 0.056853 | 0.0017687 | 0.0017662 | 0.00052949 | 0.015134 | 0.015113 | 0.0045759 | 0.025792 | 0.025758 | 0.0078726 | 0.0017765 | 0.001774 | 0.0062833 | 0.015555 | 0.015539 | 0.056853 | 0.0262 | 0.026187 | 0.10042
1 | 640.2 | 0.056672 | 0.0017615 | 0.0017589 | 0.00052765 | 0.015078 | 0.015057 | 0.0045616 | 0.025705 | 0.025671 | 0.0078505 | 0.0017691 | 0.0017667 | 0.0062618 | 0.015497 | 0.015481 | 0.056672 | 0.026116 | 0.026103 | 0.10013
1 | 640.4 | 0.056492 | 0.0017542 | 0.0017517 | 0.00052582 | 0.015022 | 0.015001 | 0.0045473 | 0.025619 | 0.025585 | 0.0078286 | 0.0017619 | 0.0017595 | 0.0062405 | 0.015439 | 0.015423 | 0.056492 | 0.026033 | 0.02602 | 0.099844
1 | 640.6 | 0.056312 | 0.001747 | 0.0017445 | 0.00052399 | 0.014966 | 0.014945 | 0.0045331 | 0.025533 | 0.0255 | 0.0078067 | 0.0017546 | 0.0017522 | 0.0062192 | 0.015381 | 0.015365 | 0.056312 | 0.02595 | 0.025938 | 0.099558
1 | 640.8 | 0.056134 | 0.0017399 | 0.0017373 | 0.00052218 | 0.01491 | 0.01489 | 0.004519 | 0.025448 | 0.025414 | 0.007785 | 0.0017474 | 0.0017451 | 0.0061981 | 0.015324 | 0.015308 | 0.056134 | 0.025868 | 0.025856 | 0.099273
1 | 641 | 0.055956 | 0.0017328 | 0.0017302 | 0.00052038 | 0.014855 | 0.014835 | 0.004505 | 0.025363 | 0.02533 | 0.0077634 | 0.0017402 | 0.0017379 | 0.0061771 | 0.015266 | 0.015251 | 0.055956 | 0.025786 | 0.025774 | 0.098989
1 | 641.2 | 0.055779 | 0.0017257 | 0.0017232 | 0.00051859 | 0.0148 | 0.01478 | 0.004491 | 0.025278 | 0.025245 | 0.0077419 | 0.0017331 | 0.0017308 | 0.0061561 | 0.01521 | 0.015195 | 0.055779 | 0.025705 | 0.025692 | 0.098707
1 | 641.4 | 0.055602 | 0.0017187 | 0.0017162 | 0.00051681 | 0.014746 | 0.014725 | 0.0044771 | 0.025194 | 0.025161 | 0.0077204 | 0.0017261 | 0.0017238 | 0.0061353 | 0.015153 | 0.015138 | 0.055602 | 0.025623 | 0.025611 | 0.098425
1 | 641.6 | 0.055427 | 0.0017117 | 0.0017092 | 0.00051504 | 0.014691 | 0.014671 | 0.0044633 | 0.02511 | 0.025078 | 0.0076991 | 0.001719 | 0.0017168 | 0.0061146 | 0.015097 | 0.015082 | 0.055427 | 0.025542 | 0.02553 | 0.098144
1 | 641.8 | 0.055252 | 0.0017047 | 0.0017023 | 0.00051328 | 0.014637 | 0.014617 | 0.0044496 | 0.025027 | 0.024995 | 0.0076779 | 0.001712 | 0.0017098 | 0.0060939 | 0.015041 | 0.015027 | 0.055252 | 0.025462 | 0.02545 | 0.097864
1 | 642 | 0.055078 | 0.0016978 | 0.0016954 | 0.00051153 | 0.014584 | 0.014564 | 0.0044359 | 0.024944 | 0.024912 | 0.0076568 | 0.0017051 | 0.0017029 | 0.0060734 | 0.014986 | 0.014971 | 0.055078 | 0.025381 | 0.02537 | 0.097586
1 | 642.2 | 0.054904 | 0.001691 | 0.0016886 | 0.0005098 | 0.01453 | 0.01451 | 0.0044223 | 0.024862 | 0.02483 | 0.0076359 | 0.0016982 | 0.001696 | 0.0060529 | 0.01493 | 0.014916 | 0.054904 | 0.025301 | 0.02529 | 0.097308
1 | 642.4 | 0.054731 | 0.0016842 | 0.0016818 | 0.00050807 | 0.014477 | 0.014457 | 0.0044088 | 0.02478 | 0.024748 | 0.007615 | 0.0016913 | 0.0016892 | 0.0060326 | 0.014875 | 0.014861 | 0.054731 | 0.025222 | 0.02521 | 0.097031
1 | 642.6 | 0.05456 | 0.0016774 | 0.001675 | 0.00050635 | 0.014424 | 0.014405 | 0.0043954 | 0.024698 | 0.024666 | 0.0075942 | 0.0016845 | 0.0016824 | 0.0060123 | 0.014821 | 0.014807 | 0.05456 | 0.025143 | 0.025131 | 0.096756
1 | 642.8 | 0.054388 | 0.0016707 | 0.0016683 | 0.00050464 | 0.014372 | 0.014352 | 0.004382 | 0.024617 | 0.024585 | 0.0075735 | 0.0016777 | 0.0016756 | 0.0059921 | 0.014766 | 0.014753 | 0.054388 | 0.025064 | 0.025053 | 0.096481
1 | 643 | 0.054218 | 0.001664 | 0.0016616 | 0.00050294 | 0.01432 | 0.0143 | 0.0043687 | 0.024536 | 0.024505 | 0.0075529 | 0.001671 | 0.0016689 | 0.0059721 | 0.014712 | 0.014699 | 0.054218 | 0.024985 | 0.024974 | 0.096208
1 | 643.2 | 0.054048 | 0.0016573 | 0.001655 | 0.00050125 | 0.014268 | 0.014248 | 0.0043555 | 0.024456 | 0.024424 | 0.0075325 | 0.0016643 | 0.0016622 | 0.0059521 | 0.014658 | 0.014645 | 0.054048 | 0.024907 | 0.024896 | 0.095935
1 | 643.4 | 0.053879 | 0.0016507 | 0.0016484 | 0.00049958 | 0.014216 | 0.014197 | 0.0043423 | 0.024376 | 0.024344 | 0.0075121 | 0.0016576 | 0.0016556 | 0.0059322 | 0.014605 | 0.014592 | 0.053879 | 0.024829 | 0.024818 | 0.095663
1 | 643.6 | 0.053711 | 0.0016441 | 0.0016418 | 0.00049791 | 0.014164 | 0.014145 | 0.0043292 | 0.024296 | 0.024265 | 0.0074918 | 0.001651 | 0.001649 | 0.0059124 | 0.014552 | 0.014539 | 0.053711 | 0.024751 | 0.024741 | 0.095393
1 | 643.8 | 0.053543 | 0.0016376 | 0.0016353 | 0.00049625 | 0.014113 | 0.014094 | 0.0043162 | 0.024217 | 0.024186 | 0.0074716 | 0.0016444 | 0.0016424 | 0.0058927 | 0.014499 | 0.014486 | 0.053543 | 0.024674 | 0.024664 | 0.095123
1 | 644 | 0.053376 | 0.0016311 | 0.0016288 | 0.0004946 | 0.014062 | 0.014043 | 0.0043032 | 0.024138 | 0.024107 | 0.0074515 | 0.0016379 | 0.0016359 | 0.0058731 | 0.014446 | 0.014433 | 0.053376 | 0.024597 | 0.024587 | 0.094854
1 | 644.2 | 0.05321 | 0.0016247 | 0.0016223 | 0.00049296 | 0.014012 | 0.013993 | 0.0042904 | 0.024059 | 0.024028 | 0.0074316 | 0.0016314 | 0.0016294 | 0.0058535 | 0.014394 | 0.014381 | 0.05321 | 0.024521 | 0.02451 | 0.094587
1 | 644.4 | 0.053045 | 0.0016182 | 0.0016159 | 0.00049133 | 0.013961 | 0.013943 | 0.0042775 | 0.023981 | 0.02395 | 0.0074117 | 0.0016249 | 0.001623 | 0.0058341 | 0.014342 | 0.014329 | 0.053045 | 0.024444 | 0.024434 | 0.09432
1 | 644.6 | 0.05288 | 0.0016118 | 0.0016096 | 0.0004897 | 0.013911 | 0.013893 | 0.0042648 | 0.023903 | 0.023873 | 0.0073919 | 0.0016185 | 0.0016166 | 0.0058148 | 0.01429 | 0.014277 | 0.05288 | 0.024369 | 0.024358 | 0.094054
1 | 644.8 | 0.052716 | 0.0016055 | 0.0016032 | 0.00048809 | 0.013862 | 0.013843 | 0.0042521 | 0.023826 | 0.023796 | 0.0073722 | 0.0016121 | 0.0016102 | 0.0057955 | 0.014238 | 0.014226 | 0.052716 | 0.024293 | 0.024283 | 0.09379
1 | 645 | 0.052553 | 0.0015992 | 0.0015969 | 0.00048649 | 0.013812 | 0.013794 | 0.0042395 | 0.023749 | 0.023719 | 0.0073526 | 0.0016058 | 0.0016039 | 0.0057763 | 0.014187 | 0.014175 | 0.052553 | 0.024218 | 0.024208 | 0.093526
1 | 645.2 | 0.05239 | 0.0015929 | 0.0015907 | 0.00048489 | 0.013763 | 0.013744 | 0.004227 | 0.023672 | 0.023642 | 0.0073331 | 0.0015995 | 0.0015976 | 0.0057572 | 0.014136 | 0.014124 | 0.05239 | 0.024143 | 0.024133 | 0.093263
1 | 645.4 | 0.052228 | 0.0015867 | 0.0015845 | 0.00048331 | 0.013714 | 0.013695 | 0.0042145 | 0.023596 | 0.023566 | 0.0073137 | 0.0015932 | 0.0015913 | 0.0057382 | 0.014086 | 0.014074 | 0.052228 | 0.024068 | 0.024058 | 0.093001
1 | 645.6 | 0.052067 | 0.0015805 | 0.0015783 | 0.00048173 | 0.013665 | 0.013647 | 0.0042021 | 0.02352 | 0.02349 | 0.0072944 | 0.0015869 | 0.0015851 | 0.0057193 | 0.014035 | 0.014023 | 0.052067 | 0.023994 | 0.023984 | 0.09274
1 | 645.8 | 0.051906 | 0.0015743 | 0.0015721 | 0.00048017 | 0.013617 | 0.013598 | 0.0041897 | 0.023445 | 0.023415 | 0.0072751 | 0.0015807 | 0.0015789 | 0.0057005 | 0.013985 | 0.013973 | 0.051906 | 0.02392 | 0.02391 | 0.09248
1 | 646 | 0.051746 | 0.0015682 | 0.001566 | 0.00047861 | 0.013568 | 0.01355 | 0.0041774 | 0.023369 | 0.02334 | 0.007256 | 0.0015746 | 0.0015728 | 0.0056818 | 0.013935 | 0.013923 | 0.051746 | 0.023846 | 0.023837 | 0.092221
1 | 646.2 | 0.051587 | 0.0015621 | 0.0015599 | 0.00047706 | 0.01352 | 0.013502 | 0.0041652 | 0.023294 | 0.023265 | 0.007237 | 0.0015684 | 0.0015667 | 0.0056631 | 0.013885 | 0.013874 | 0.051587 | 0.023772 | 0.023763 | 0.091963
1 | 646.4 | 0.051428 | 0.0015561 | 0.0015539 | 0.00047552 | 0.013473 | 0.013455 | 0.004153 | 0.02322 | 0.023191 | 0.007218 | 0.0015624 | 0.0015606 | 0.0056445 | 0.013836 | 0.013825 | 0.051428 | 0.023699 | 0.02369 | 0.091706
1 | 646.6 | 0.05127 | 0.00155 | 0.0015479 | 0.00047398 | 0.013425 | 0.013407 | 0.0041409 | 0.023146 | 0.023117 | 0.0071991 | 0.0015563 | 0.0015546 | 0.005626 | 0.013787 | 0.013776 | 0.05127 | 0.023627 | 0.023618 | 0.09145
1 | 646.8 | 0.051113 | 0.0015441 | 0.0015419 | 0.00047246 | 0.013378 | 0.01336 | 0.0041289 | 0.023072 | 0.023043 | 0.0071804 | 0.0015503 | 0.0015486 | 0.0056076 | 0.013738 | 0.013727 | 0.051113 | 0.023554 | 0.023545 | 0.091195
1 | 647 | 0.050956 | 0.0015381 | 0.001536 | 0.00047094 | 0.013331 | 0.013313 | 0.0041169 | 0.022999 | 0.02297 | 0.0071617 | 0.0015443 | 0.0015426 | 0.0055893 | 0.013689 | 0.013678 | 0.050956 | 0.023482 | 0.023473 | 0.09094
1 | 647.2 | 0.0508 | 0.0015322 | 0.0015301 | 0.00046944 | 0.013284 | 0.013267 | 0.004105 | 0.022926 | 0.022897 | 0.0071431 | 0.0015383 | 0.0015366 | 0.0055711 | 0.013641 | 0.01363 | 0.0508 | 0.02341 | 0.023401 | 0.090687
1 | 647.4 | 0.050644 | 0.0015263 | 0.0015242 | 0.00046794 | 0.013238 | 0.01322 | 0.0040932 | 0.022853 | 0.022824 | 0.0071246 | 0.0015324 | 0.0015307 | 0.0055529 | 0.013593 | 0.013582 | 0.050644 | 0.023338 | 0.02333 | 0.090434
1 | 647.6 | 0.05049 | 0.0015205 | 0.0015183 | 0.00046645 | 0.013191 | 0.013174 | 0.0040814 | 0.02278 | 0.022752 | 0.0071062 | 0.0015265 | 0.0015249 | 0.0055348 | 0.013545 | 0.013534 | 0.05049 | 0.023267 | 0.023259 | 0.090182
1 | 647.8 | 0.050336 | 0.0015146 | 0.0015125 | 0.00046497 | 0.013145 | 0.013128 | 0.0040697 | 0.022708 | 0.02268 | 0.0070879 | 0.0015207 | 0.001519 | 0.0055168 | 0.013497 | 0.013487 | 0.050336 | 0.023196 | 0.023188 | 0.089932
1 | 648 | 0.050182 | 0.0015089 | 0.0015068 | 0.00046349 | 0.0131 | 0.013082 | 0.004058 | 0.022637 | 0.022608 | 0.0070696 | 0.0015148 | 0.0015132 | 0.0054989 | 0.01345 | 0.013439 | 0.050182 | 0.023126 | 0.023117 | 0.089682
1 | 648.2 | 0.050029 | 0.0015031 | 0.001501 | 0.00046203 | 0.013054 | 0.013037 | 0.0040464 | 0.022565 | 0.022537 | 0.0070515 | 0.001509 | 0.0015075 | 0.0054811 | 0.013403 | 0.013392 | 0.050029 | 0.023055 | 0.023047 | 0.089433
1 | 648.4 | 0.049877 | 0.0014974 | 0.0014953 | 0.00046057 | 0.013009 | 0.012992 | 0.0040348 | 0.022494 | 0.022466 | 0.0070334 | 0.0015033 | 0.0015017 | 0.0054633 | 0.013356 | 0.013346 | 0.049877 | 0.022985 | 0.022977 | 0.089185
1 | 648.6 | 0.049725 | 0.0014917 | 0.0014896 | 0.00045912 | 0.012964 | 0.012947 | 0.0040234 | 0.022424 | 0.022396 | 0.0070154 | 0.0014976 | 0.001496 | 0.0054456 | 0.013309 | 0.013299 | 0.049725 | 0.022915 | 0.022907 | 0.088938
1 | 648.8 | 0.049574 | 0.001486 | 0.001484 | 0.00045768 | 0.012919 | 0.012902 | 0.0040119 | 0.022353 | 0.022325 | 0.0069975 | 0.0014919 | 0.0014903 | 0.005428 | 0.013263 | 0.013253 | 0.049574 | 0.022846 | 0.022838 | 0.088691
1 | 649 | 0.049424 | 0.0014804 | 0.0014784 | 0.00045625 | 0.012874 | 0.012858 | 0.0040006 | 0.022283 | 0.022255 | 0.0069797 | 0.0014862 | 0.0014847 | 0.0054105 | 0.013217 | 0.013207 | 0.049424 | 0.022777 | 0.022769 | 0.088446
1 | 649.2 | 0.049274 | 0.0014748 | 0.0014728 | 0.00045482 | 0.01283 | 0.012813 | 0.0039892 | 0.022213 | 0.022186 | 0.006962 | 0.0014806 | 0.0014791 | 0.0053931 | 0.013171 | 0.013161 | 0.049274 | 0.022708 | 0.0227 | 0.088201
1 | 649.4 | 0.049125 | 0.0014693 | 0.0014673 | 0.0004534 | 0.012786 | 0.012769 | 0.003978 | 0.022144 | 0.022117 | 0.0069443 | 0.001475 | 0.0014735 | 0.0053757 | 0.013125 | 0.013115 | 0.049125 | 0.022639 | 0.022632 | 0.087957
1 | 649.6 | 0.048977 | 0.0014637 | 0.0014617 | 0.00045199 | 0.012742 | 0.012725 | 0.0039668 | 0.022075 | 0.022048 | 0.0069268 | 0.0014694 | 0.001468 | 0.0053584 | 0.01308 | 0.01307 | 0.048977 | 0.022571 | 0.022563 | 0.087715
1 | 649.8 | 0.048829 | 0.0014583 | 0.0014563 | 0.00045059 | 0.012698 | 0.012682 | 0.0039556 | 0.022006 | 0.021979 | 0.0069093 | 0.0014639 | 0.0014624 | 0.0053412 | 0.013034 | 0.013025 | 0.048829 | 0.022503 | 0.022495 | 0.087473
1 | 650 | 0.048681 | 0.0014528 | 0.0014508 | 0.0004492 | 0.012655 | 0.012638 | 0.0039446 | 0.021938 | 0.021911 | 0.0068919 | 0.0014584 | 0.001457 | 0.005324 | 0.012989 | 0.01298 | 0.048681 | 0.022435 | 0.022428 | 0.087232
1 | 650.2 | 0.048535 | 0.0014473 | 0.0014454 | 0.00044781 | 0.012612 | 0.012595 | 0.0039335 | 0.02187 | 0.021843 | 0.0068746 | 0.0014529 | 0.0014515 | 0.005307 | 0.012945 | 0.012935 | 0.048535 | 0.022367 | 0.02236 | 0.086991
1 | 650.4 | 0.048388 | 0.0014419 | 0.00144 | 0.00044643 | 0.012568 | 0.012552 | 0.0039225 | 0.021802 | 0.021775 | 0.0068573 | 0.0014475 | 0.0014461 | 0.00529 | 0.0129 | 0.012891 | 0.048388 | 0.0223 | 0.022293 | 0.086752
1 | 650.6 | 0.048243 | 0.0014366 | 0.0014346 | 0.00044506 | 0.012526 | 0.012509 | 0.0039116 | 0.021734 | 0.021707 | 0.0068402 | 0.0014421 | 0.0014407 | 0.005273 | 0.012856 | 0.012847 | 0.048243 | 0.022233 | 0.022226 | 0.086513
1 | 650.8 | 0.048098 | 0.0014312 | 0.0014293 | 0.0004437 | 0.012483 | 0.012467 | 0.0039008 | 0.021667 | 0.02164 | 0.0068231 | 0.0014367 | 0.0014353 | 0.0052562 | 0.012812 | 0.012803 | 0.048098 | 0.022167 | 0.02216 | 0.086276
1 | 651 | 0.047954 | 0.0014259 | 0.001424 | 0.00044234 | 0.012441 | 0.012425 | 0.00389 | 0.0216 | 0.021574 | 0.0068061 | 0.0014314 | 0.00143 | 0.0052394 | 0.012768 | 0.012759 | 0.047954 | 0.0221 | 0.022093 | 0.086039
1 | 651.2 | 0.04781 | 0.0014206 | 0.0014187 | 0.00044099 | 0.012398 | 0.012383 | 0.0038792 | 0.021534 | 0.021507 | 0.0067892 | 0.001426 | 0.0014247 | 0.0052227 | 0.012724 | 0.012715 | 0.04781 | 0.022034 | 0.022027 | 0.085803
1 | 651.4 | 0.047667 | 0.0014154 | 0.0014135 | 0.00043965 | 0.012357 | 0.012341 | 0.0038685 | 0.021467 | 0.021441 | 0.0067723 | 0.0014208 | 0.0014194 | 0.0052061 | 0.012681 | 0.012672 | 0.047667 | 0.021968 | 0.021962 | 0.085568
1 | 651.6 | 0.047524 | 0.0014101 | 0.0014082 | 0.00043831 | 0.012315 | 0.012299 | 0.0038578 | 0.021401 | 0.021375 | 0.0067556 | 0.0014155 | 0.0014142 | 0.0051895 | 0.012637 | 0.012629 | 0.047524 | 0.021903 | 0.021896 | 0.085333
1 | 651.8 | 0.047382 | 0.0014049 | 0.001403 | 0.00043698 | 0.012273 | 0.012257 | 0.0038472 | 0.021336 | 0.02131 | 0.0067389 | 0.0014103 | 0.0014089 | 0.0051731 | 0.012594 | 0.012586 | 0.047382 | 0.021837 | 0.021831 | 0.0851
1 | 652 | 0.04724 | 0.0013998 | 0.0013979 | 0.00043566 | 0.012232 | 0.012216 | 0.0038367 | 0.02127 | 0.021244 | 0.0067223 | 0.0014051 | 0.0014038 | 0.0051566 | 0.012552 | 0.012543 | 0.04724 | 0.021772 | 0.021766 | 0.084867
1 | 652.2 | 0.047099 | 0.0013946 | 0.0013927 | 0.00043435 | 0.012191 | 0.012175 | 0.0038262 | 0.021205 | 0.021179 | 0.0067057 | 0.0013999 | 0.0013986 | 0.0051403 | 0.012509 | 0.012501 | 0.047099 | 0.021708 | 0.021702 | 0.084635
1 | 652.4 | 0.046959 | 0.0013895 | 0.0013876 | 0.00043304 | 0.01215 | 0.012134 | 0.0038158 | 0.02114 | 0.021115 | 0.0066893 | 0.0013947 | 0.0013935 | 0.005124 | 0.012467 | 0.012459 | 0.046959 | 0.021643 | 0.021637 | 0.084404
1 | 652.6 | 0.046819 | 0.0013844 | 0.0013826 | 0.00043174 | 0.012109 | 0.012094 | 0.0038054 | 0.021076 | 0.02105 | 0.0066729 | 0.0013896 | 0.0013884 | 0.0051078 | 0.012425 | 0.012417 | 0.046819 | 0.021579 | 0.021573 | 0.084174
1 | 652.8 | 0.04668 | 0.0013794 | 0.0013775 | 0.00043045 | 0.012069 | 0.012053 | 0.003795 | 0.021012 | 0.020986 | 0.0066566 | 0.0013845 | 0.0013833 | 0.0050917 | 0.012383 | 0.012375 | 0.04668 | 0.021515 | 0.021509 | 0.083944
1 | 653 | 0.046541 | 0.0013743 | 0.0013725 | 0.00042916 | 0.012028 | 0.012013 | 0.0037848 | 0.020948 | 0.020922 | 0.0066404 | 0.0013795 | 0.0013782 | 0.0050756 | 0.012341 | 0.012333 | 0.046541 | 0.021451 | 0.021446 | 0.083715
1 | 653.2 | 0.046403 | 0.0013693 | 0.0013675 | 0.00042788 | 0.011988 | 0.011973 | 0.0037745 | 0.020884 | 0.020859 | 0.0066242 | 0.0013744 | 0.0013732 | 0.0050596 | 0.012299 | 0.012292 | 0.046403 | 0.021388 | 0.021382 | 0.083487
1 | 653.4 | 0.046265 | 0.0013643 | 0.0013625 | 0.00042661 | 0.011948 | 0.011933 | 0.0037643 | 0.020821 | 0.020796 | 0.0066081 | 0.0013694 | 0.0013682 | 0.0050437 | 0.012258 | 0.01225 | 0.046265 | 0.021325 | 0.021319 | 0.08326
1 | 653.6 | 0.046128 | 0.0013594 | 0.0013576 | 0.00042534 | 0.011909 | 0.011893 | 0.0037542 | 0.020758 | 0.020733 | 0.0065921 | 0.0013644 | 0.0013632 | 0.0050279 | 0.012217 | 0.012209 | 0.046128 | 0.021262 | 0.021256 | 0.083034
1 | 653.8 | 0.045992 | 0.0013545 | 0.0013527 | 0.00042408 | 0.011869 | 0.011854 | 0.0037441 | 0.020695 | 0.02067 | 0.0065762 | 0.0013595 | 0.0013583 | 0.0050121 | 0.012176 | 0.012169 | 0.045992 | 0.021199 | 0.021194 | 0.082809
1 | 654 | 0.045856 | 0.0013496 | 0.0013478 | 0.00042283 | 0.01183 | 0.011815 | 0.0037341 | 0.020633 | 0.020608 | 0.0065603 | 0.0013546 | 0.0013534 | 0.0049964 | 0.012135 | 0.012128 | 0.045856 | 0.021137 | 0.021131 | 0.082584
1 | 654.2 | 0.04572 | 0.0013447 | 0.0013429 | 0.00042158 | 0.011791 | 0.011776 | 0.0037241 | 0.02057 | 0.020546 | 0.0065445 | 0.0013497 | 0.0013485 | 0.0049807 | 0.012095 | 0.012088 | 0.04572 | 0.021075 | 0.021069 | 0.08236
1 | 654.4 | 0.045586 | 0.0013399 | 0.0013381 | 0.00042035 | 0.011752 | 0.011737 | 0.0037142 | 0.020508 | 0.020484 | 0.0065288 | 0.0013448 | 0.0013436 | 0.0049651 | 0.012055 | 0.012047 | 0.045586 | 0.021013 | 0.021008 | 0.082137
1 | 654.6 | 0.045451 | 0.001335 | 0.0013333 | 0.00041911 | 0.011713 | 0.011698 | 0.0037043 | 0.020447 | 0.020422 | 0.0065131 | 0.0013399 | 0.0013388 | 0.0049496 | 0.012014 | 0.012007 | 0.045451 | 0.020951 | 0.020946 | 0.081914
1 | 654.8 | 0.045317 | 0.0013302 | 0.0013285 | 0.00041789 | 0.011674 | 0.01166 | 0.0036944 | 0.020385 | 0.020361 | 0.0064976 | 0.0013351 | 0.001334 | 0.0049341 | 0.011975 | 0.011967 | 0.045317 | 0.02089 | 0.020885 | 0.081693
1 | 655 | 0.045184 | 0.0013255 | 0.0013237 | 0.00041667 | 0.011636 | 0.011621 | 0.0036846 | 0.020324 | 0.0203 | 0.006482 | 0.0013303 | 0.0013292 | 0.0049187 | 0.011935 | 0.011928 | 0.045184 | 0.020829 | 0.020824 | 0.081472
1 | 655.2 | 0.045051 | 0.0013207 | 0.001319 | 0.00041545 | 0.011598 | 0.011583 | 0.0036749 | 0.020264 | 0.020239 | 0.0064666 | 0.0013256 | 0.0013245 | 0.0049034 | 0.011895 | 0.011888 | 0.045051 | 0.020768 | 0.020763 | 0.081252
1 | 655.4 | 0.044919 | 0.001316 | 0.0013143 | 0.00041424 | 0.01156 | 0.011545 | 0.0036652 | 0.020203 | 0.020179 | 0.0064512 | 0.0013208 | 0.0013197 | 0.0048881 | 0.011856 | 0.011849 | 0.044919 | 0.020707 | 0.020703 | 0.081032
1 | 655.6 | 0.044787 | 0.0013113 | 0.0013096 | 0.00041304 | 0.011522 | 0.011508 | 0.0036555 | 0.020143 | 0.020118 | 0.0064359 | 0.0013161 | 0.001315 | 0.0048729 | 0.011817 | 0.01181 | 0.044787 | 0.020647 | 0.020642 | 0.080814
1 | 655.8 | 0.044656 | 0.0013067 | 0.0013049 | 0.00041185 | 0.011484 | 0.01147 | 0.0036459 | 0.020083 | 0.020059 | 0.0064207 | 0.0013114 | 0.0013103 | 0.0048578 | 0.011778 | 0.011771 | 0.044656 | 0.020587 | 0.020582 | 0.080596
1 | 656 | 0.044525 | 0.001302 | 0.0013003 | 0.00041066 | 0.011447 | 0.011433 | 0.0036364 | 0.020023 | 0.019999 | 0.0064055 | 0.0013067 | 0.0013057 | 0.0048427 | 0.011739 | 0.011733 | 0.044525 | 0.020527 | 0.020522 | 0.080379
1 | 656.2 | 0.044395 | 0.0012974 | 0.0012957 | 0.00040948 | 0.01141 | 0.011395 | 0.0036269 | 0.019963 | 0.019939 | 0.0063904 | 0.0013021 | 0.001301 | 0.0048277 | 0.011701 | 0.011694 | 0.044395 | 0.020467 | 0.020463 | 0.080163
1 | 656.4 | 0.044265 | 0.0012928 | 0.0012911 | 0.0004083 | 0.011373 | 0.011358 | 0.0036174 | 0.019904 | 0.01988 | 0.0063754 | 0.0012975 | 0.0012964 | 0.0048128 | 0.011662 | 0.011656 | 0.044265 | 0.020408 | 0.020404 | 0.079947
1 | 656.6 | 0.044136 | 0.0012882 | 0.0012866 | 0.00040713 | 0.011336 | 0.011322 | 0.003608 | 0.019845 | 0.019821 | 0.0063604 | 0.0012929 | 0.0012918 | 0.0047979 | 0.011624 | 0.011618 | 0.044136 | 0.020349 | 0.020344 | 0.079732
1 | 656.8 | 0.044007 | 0.0012837 | 0.001282 | 0.00040597 | 0.011299 | 0.011285 | 0.0035986 | 0.019786 | 0.019763 | 0.0063455 | 0.0012883 | 0.0012873 | 0.0047831 | 0.011586 | 0.01158 | 0.044007 | 0.02029 | 0.020286 | 0.079518
1 | 657 | 0.043879 | 0.0012792 | 0.0012775 | 0.00040481 | 0.011262 | 0.011248 | 0.0035893 | 0.019728 | 0.019704 | 0.0063307 | 0.0012837 | 0.0012827 | 0.0047683 | 0.011548 | 0.011542 | 0.043879 | 0.020231 | 0.020227 | 0.079305
1 | 657.2 | 0.043751 | 0.0012747 | 0.001273 | 0.00040366 | 0.011226 | 0.011212 | 0.00358 | 0.01967 | 0.019646 | 0.0063159 | 0.0012792 | 0.0012782 | 0.0047536 | 0.01151 | 0.011504 | 0.043751 | 0.020173 | 0.020169 | 0.079092
1 | 657.4 | 0.043624 | 0.0012702 | 0.0012686 | 0.00040251 | 0.01119 | 0.011176 | 0.0035707 | 0.019612 | 0.019589 | 0.0063013 | 0.0012747 | 0.0012737 | 0.004739 | 0.011473 | 0.011467 | 0.043624 | 0.020115 | 0.020111 | 0.07888
1 | 657.6 | 0.043497 | 0.0012658 | 0.0012641 | 0.00040137 | 0.011154 | 0.01114 | 0.0035616 | 0.019554 | 0.019531 | 0.0062866 | 0.0012702 | 0.0012693 | 0.0047244 | 0.011436 | 0.01143 | 0.043497 | 0.020057 | 0.020053 | 0.078669
1 | 657.8 | 0.043371 | 0.0012613 | 0.0012597 | 0.00040023 | 0.011118 | 0.011104 | 0.0035524 | 0.019497 | 0.019474 | 0.0062721 | 0.0012658 | 0.0012648 | 0.0047099 | 0.011399 | 0.011393 | 0.043371 | 0.019999 | 0.019995 | 0.078458
1 | 658 | 0.043245 | 0.0012569 | 0.0012553 | 0.0003991 | 0.011082 | 0.011069 | 0.0035433 | 0.019439 | 0.019416 | 0.0062575 | 0.0012614 | 0.0012604 | 0.0046954 | 0.011362 | 0.011356 | 0.043245 | 0.019941 | 0.019938 | 0.078249
1 | 658.2 | 0.04312 | 0.0012525 | 0.0012509 | 0.00039798 | 0.011047 | 0.011033 | 0.0035342 | 0.019383 | 0.01936 | 0.0062431 | 0.0012569 | 0.001256 | 0.004681 | 0.011325 | 0.011319 | 0.04312 | 0.019884 | 0.01988 | 0.07804
1 | 658.4 | 0.042995 | 0.0012482 | 0.0012466 | 0.00039686 | 0.011011 | 0.010998 | 0.0035252 | 0.019326 | 0.019303 | 0.0062287 | 0.0012526 | 0.0012516 | 0.0046667 | 0.011288 | 0.011283 | 0.042995 | 0.019827 | 0.019823 | 0.077831
1 | 658.6 | 0.042871 | 0.0012438 | 0.0012422 | 0.00039575 | 0.010976 | 0.010963 | 0.0035162 | 0.019269 | 0.019247 | 0.0062144 | 0.0012482 | 0.0012473 | 0.0046524 | 0.011252 | 0.011246 | 0.042871 | 0.01977 | 0.019767 | 0.077624
1 | 658.8 | 0.042747 | 0.0012395 | 0.0012379 | 0.00039465 | 0.010941 | 0.010928 | 0.0035073 | 0.019213 | 0.019191 | 0.0062002 | 0.0012439 | 0.001243 | 0.0046382 | 0.011216 | 0.01121 | 0.042747 | 0.019714 | 0.01971 | 0.077417
1 | 659 | 0.042624 | 0.0012352 | 0.0012336 | 0.00039355 | 0.010906 | 0.010893 | 0.0034984 | 0.019157 | 0.019135 | 0.006186 | 0.0012395 | 0.0012387 | 0.0046241 | 0.01118 | 0.011174 | 0.042624 | 0.019657 | 0.019654 | 0.077211
1 | 659.2 | 0.042501 | 0.001231 | 0.0012294 | 0.00039245 | 0.010872 | 0.010858 | 0.0034895 | 0.019102 | 0.019079 | 0.0061719 | 0.0012353 | 0.0012344 | 0.0046099 | 0.011144 | 0.011138 | 0.042501 | 0.019601 | 0.019598 | 0.077005
1 | 659.4 | 0.042379 | 0.0012267 | 0.0012251 | 0.00039136 | 0.010837 | 0.010824 | 0.0034807 | 0.019046 | 0.019024 | 0.0061578 | 0.001231 | 0.0012301 | 0.0045959 | 0.011108 | 0.011103 | 0.042379 | 0.019545 | 0.019542 | 0.0768
1 | 659.6 | 0.042257 | 0.0012225 | 0.0012209 | 0.00039028 | 0.010803 | 0.01079 | 0.0034719 | 0.018991 | 0.018968 | 0.0061438 | 0.0012267 | 0.0012259 | 0.0045819 | 0.011072 | 0.011067 | 0.042257 | 0.01949 | 0.019487 | 0.076596
1 | 659.8 | 0.042135 | 0.0012183 | 0.0012167 | 0.0003892 | 0.010769 | 0.010755 | 0.0034632 | 0.018936 | 0.018914 | 0.0061299 | 0.0012225 | 0.0012217 | 0.004568 | 0.011037 | 0.011032 | 0.042135 | 0.019434 | 0.019431 | 0.076393
1 | 660 | 0.042014 | 0.0012141 | 0.0012126 | 0.00038813 | 0.010735 | 0.010721 | 0.0034545 | 0.018881 | 0.018859 | 0.006116 | 0.0012183 | 0.0012175 | 0.0045541 | 0.011002 | 0.010997 | 0.042014 | 0.019379 | 0.019376 | 0.07619
1 | 660.2 | 0.041893 | 0.0012099 | 0.0012084 | 0.00038706 | 0.010701 | 0.010688 | 0.0034459 | 0.018826 | 0.018804 | 0.0061022 | 0.0012141 | 0.0012133 | 0.0045403 | 0.010967 | 0.010962 | 0.041893 | 0.019324 | 0.019321 | 0.075988
1 | 660.4 | 0.041773 | 0.0012058 | 0.0012043 | 0.000386 | 0.010667 | 0.010654 | 0.0034373 | 0.018772 | 0.01875 | 0.0060884 | 0.0012099 | 0.0012091 | 0.0045265 | 0.010932 | 0.010927 | 0.041773 | 0.019269 | 0.019266 | 0.075787
1 | 660.6 | 0.041654 | 0.0012017 | 0.0012002 | 0.00038494 | 0.010633 | 0.01062 | 0.0034287 | 0.018718 | 0.018696 | 0.0060747 | 0.0012058 | 0.001205 | 0.0045128 | 0.010897 | 0.010892 | 0.041654 | 0.019215 | 0.019212 | 0.075586
1 | 660.8 | 0.041534 | 0.0011976 | 0.0011961 | 0.00038389 | 0.0106 | 0.010587 | 0.0034202 | 0.018664 | 0.018642 | 0.0060611 | 0.0012017 | 0.0012009 | 0.0044992 | 0.010863 | 0.010858 | 0.041534 | 0.01916 | 0.019158 | 0.075386
1 | 661 | 0.041416 | 0.0011935 | 0.001192 | 0.00038284 | 0.010567 | 0.010554 | 0.0034117 | 0.018611 | 0.018589 | 0.0060475 | 0.0011976 | 0.0011968 | 0.0044856 | 0.010828 | 0.010823 | 0.041416 | 0.019106 | 0.019104 | 0.075187
1 | 661.2 | 0.041297 | 0.0011894 | 0.0011879 | 0.0003818 | 0.010534 | 0.010521 | 0.0034032 | 0.018557 | 0.018536 | 0.006034 | 0.0011935 | 0.0011927 | 0.0044721 | 0.010794 | 0.010789 | 0.041297 | 0.019052 | 0.01905 | 0.074988
1 | 661.4 | 0.04118 | 0.0011854 | 0.0011839 | 0.00038076 | 0.010501 | 0.010488 | 0.0033948 | 0.018504 | 0.018483 | 0.0060205 | 0.0011894 | 0.0011887 | 0.0044586 | 0.01076 | 0.010755 | 0.04118 | 0.018999 | 0.018996 | 0.07479
1 | 661.6 | 0.041062 | 0.0011814 | 0.0011799 | 0.00037973 | 0.010468 | 0.010455 | 0.0033865 | 0.018451 | 0.01843 | 0.0060071 | 0.0011854 | 0.0011846 | 0.0044451 | 0.010726 | 0.010721 | 0.041062 | 0.018945 | 0.018943 | 0.074593
1 | 661.8 | 0.040945 | 0.0011774 | 0.0011759 | 0.00037871 | 0.010435 | 0.010423 | 0.0033781 | 0.018398 | 0.018377 | 0.0059938 | 0.0011814 | 0.0011806 | 0.0044318 | 0.010692 | 0.010688 | 0.040945 | 0.018892 | 0.018889 | 0.074396
1 | 662 | 0.040829 | 0.0011734 | 0.0011719 | 0.00037768 | 0.010403 | 0.01039 | 0.0033698 | 0.018346 | 0.018325 | 0.0059805 | 0.0011774 | 0.0011766 | 0.0044184 | 0.010659 | 0.010654 | 0.040829 | 0.018839 | 0.018836 | 0.0742
1 | 662.2 | 0.040712 | 0.0011695 | 0.001168 | 0.00037667 | 0.010371 | 0.010358 | 0.0033616 | 0.018294 | 0.018272 | 0.0059672 | 0.0011734 | 0.0011727 | 0.0044052 | 0.010625 | 0.010621 | 0.040712 | 0.018786 | 0.018784 | 0.074005
1 | 662.4 | 0.040597 | 0.0011655 | 0.0011641 | 0.00037566 | 0.010338 | 0.010326 | 0.0033534 | 0.018242 | 0.018221 | 0.0059541 | 0.0011694 | 0.0011687 | 0.004392 | 0.010592 | 0.010587 | 0.040597 | 0.018733 | 0.018731 | 0.07381
1 | 662.6 | 0.040482 | 0.0011616 | 0.0011602 | 0.00037465 | 0.010306 | 0.010294 | 0.0033452 | 0.01819 | 0.018169 | 0.005941 | 0.0011655 | 0.0011648 | 0.0043788 | 0.010559 | 0.010554 | 0.040482 | 0.018681 | 0.018679 | 0.073616
1 | 662.8 | 0.040367 | 0.0011577 | 0.0011563 | 0.00037365 | 0.010274 | 0.010262 | 0.003337 | 0.018138 | 0.018117 | 0.0059279 | 0.0011616 | 0.0011609 | 0.0043657 | 0.010526 | 0.010521 | 0.040367 | 0.018629 | 0.018627 | 0.073422
1 | 663 | 0.040252 | 0.0011538 | 0.0011524 | 0.00037265 | 0.010243 | 0.01023 | 0.0033289 | 0.018087 | 0.018066 | 0.0059149 | 0.0011577 | 0.001157 | 0.0043526 | 0.010493 | 0.010489 | 0.040252 | 0.018577 | 0.018575 | 0.07323
1 | 663.2 | 0.040138 | 0.00115 | 0.0011485 | 0.00037166 | 0.010211 | 0.010199 | 0.0033209 | 0.018036 | 0.018015 | 0.0059019 | 0.0011538 | 0.0011531 | 0.0043396 | 0.01046 | 0.010456 | 0.040138 | 0.018525 | 0.018523 | 0.073037
1 | 663.4 | 0.040025 | 0.0011461 | 0.0011447 | 0.00037068 | 0.01018 | 0.010167 | 0.0033128 | 0.017985 | 0.017964 | 0.005889 | 0.0011499 | 0.0011493 | 0.0043267 | 0.010428 | 0.010424 | 0.040025 | 0.018473 | 0.018471 | 0.072846
1 | 663.6 | 0.039912 | 0.0011423 | 0.0011409 | 0.0003697 | 0.010148 | 0.010136 | 0.0033048 | 0.017934 | 0.017913 | 0.0058762 | 0.0011461 | 0.0011454 | 0.0043138 | 0.010395 | 0.010391 | 0.039912 | 0.018422 | 0.01842 | 0.072655
1 | 663.8 | 0.039799 | 0.0011385 | 0.0011371 | 0.00036872 | 0.010117 | 0.010105 | 0.0032969 | 0.017883 | 0.017863 | 0.0058634 | 0.0011423 | 0.0011416 | 0.0043009 | 0.010363 | 0.010359 | 0.039799 | 0.018371 | 0.018369 | 0.072465
1 | 664 | 0.039687 | 0.0011347 | 0.0011333 | 0.00036775 | 0.010086 | 0.010074 | 0.003289 | 0.017833 | 0.017813 | 0.0058507 | 0.0011385 | 0.0011378 | 0.0042881 | 0.010331 | 0.010327 | 0.039687 | 0.01832 | 0.018318 | 0.072275
1 | 664.2 | 0.039575 | 0.001131 | 0.0011296 | 0.00036678 | 0.010055 | 0.010043 | 0.0032811 | 0.017783 | 0.017763 | 0.005838 | 0.0011347 | 0.001134 | 0.0042754 | 0.010299 | 0.010295 | 0.039575 | 0.018269 | 0.018267 | 0.072086
1 | 664.4 | 0.039464 | 0.0011272 | 0.0011258 | 0.00036582 | 0.010025 | 0.010013 | 0.0032732 | 0.017733 | 0.017713 | 0.0058254 | 0.0011309 | 0.0011303 | 0.0042627 | 0.010267 | 0.010263 | 0.039464 | 0.018218 | 0.018217 | 0.071898
1 | 664.6 | 0.039353 | 0.0011235 | 0.0011221 | 0.00036486 | 0.009994 | 0.009982 | 0.0032654 | 0.017683 | 0.017663 | 0.0058128 | 0.0011272 | 0.0011265 | 0.00425 | 0.010235 | 0.010232 | 0.039353 | 0.018168 | 0.018166 | 0.07171
1 | 664.8 | 0.039242 | 0.0011198 | 0.0011184 | 0.00036391 | 0.0099635 | 0.0099516 | 0.0032576 | 0.017634 | 0.017614 | 0.0058003 | 0.0011235 | 0.0011228 | 0.0042374 | 0.010204 | 0.0102 | 0.039242 | 0.018118 | 0.018116 | 0.071523
1 | 665 | 0.039132 | 0.0011161 | 0.0011147 | 0.00036296 | 0.0099332 | 0.0099213 | 0.0032499 | 0.017585 | 0.017565 | 0.0057879 | 0.0011197 | 0.0011191 | 0.0042249 | 0.010173 | 0.010169 | 0.039132 | 0.018068 | 0.018066 | 0.071337
1 | 665.2 | 0.039022 | 0.0011124 | 0.0011111 | 0.00036201 | 0.009903 | 0.0098912 | 0.0032422 | 0.017536 | 0.017516 | 0.0057754 | 0.0011161 | 0.0011154 | 0.0042124 | 0.010141 | 0.010138 | 0.039022 | 0.018018 | 0.018016 | 0.071151
1 | 665.4 | 0.038912 | 0.0011088 | 0.0011074 | 0.00036108 | 0.0098729 | 0.0098612 | 0.0032345 | 0.017487 | 0.017467 | 0.0057631 | 0.0011124 | 0.0011118 | 0.0041999 | 0.01011 | 0.010107 | 0.038912 | 0.017968 | 0.017967 | 0.070966
1 | 665.6 | 0.038803 | 0.0011051 | 0.0011038 | 0.00036014 | 0.009843 | 0.0098313 | 0.0032269 | 0.017438 | 0.017418 | 0.0057508 | 0.0011087 | 0.0011081 | 0.0041875 | 0.010079 | 0.010076 | 0.038803 | 0.017919 | 0.017917 | 0.070781
1 | 665.8 | 0.038695 | 0.0011015 | 0.0011002 | 0.00035921 | 0.0098132 | 0.0098016 | 0.0032193 | 0.01739 | 0.01737 | 0.0057385 | 0.0011051 | 0.0011045 | 0.0041752 | 0.010048 | 0.010045 | 0.038695 | 0.017869 | 0.017868 | 0.070597
1 | 666 | 0.038587 | 0.0010979 | 0.0010966 | 0.00035828 | 0.0097836 | 0.009772 | 0.0032117 | 0.017341 | 0.017322 | 0.0057263 | 0.0011015 | 0.0011009 | 0.0041629 | 0.010018 | 0.010014 | 0.038587 | 0.01782 | 0.017819 | 0.070413
1 | 666.2 | 0.038479 | 0.0010943 | 0.001093 | 0.00035736 | 0.0097541 | 0.0097425 | 0.0032042 | 0.017293 | 0.017274 | 0.0057142 | 0.0010979 | 0.0010973 | 0.0041506 | 0.0099873 | 0.009984 | 0.038479 | 0.017772 | 0.017771 | 0.070231
1 | 666.4 | 0.038371 | 0.0010908 | 0.0010894 | 0.00035645 | 0.0097247 | 0.0097132 | 0.0031967 | 0.017245 | 0.017226 | 0.0057021 | 0.0010943 | 0.0010937 | 0.0041384 | 0.0099569 | 0.0099537 | 0.038371 | 0.017723 | 0.017722 | 0.070048
1 | 666.6 | 0.038264 | 0.0010872 | 0.0010859 | 0.00035553 | 0.0096954 | 0.009684 | 0.0031892 | 0.017198 | 0.017178 | 0.00569 | 0.0010907 | 0.0010901 | 0.0041262 | 0.0099266 | 0.0099234 | 0.038264 | 0.017674 | 0.017674 | 0.069867
1 | 666.8 | 0.038158 | 0.0010837 | 0.0010824 | 0.00035462 | 0.0096663 | 0.0096549 | 0.0031818 | 0.01715 | 0.017131 | 0.005678 | 0.0010872 | 0.0010866 | 0.0041141 | 0.0098965 | 0.0098934 | 0.038158 | 0.017626 | 0.017625 | 0.069686
1 | 667 | 0.038052 | 0.0010802 | 0.0010788 | 0.00035372 | 0.0096373 | 0.009626 | 0.0031744 | 0.017103 | 0.017083 | 0.0056661 | 0.0010836 | 0.0010831 | 0.0041021 | 0.0098665 | 0.0098634 | 0.038052 | 0.017578 | 0.017577 | 0.069505
1 | 667.2 | 0.037946 | 0.0010767 | 0.0010754 | 0.00035282 | 0.0096085 | 0.0095972 | 0.003167 | 0.017056 | 0.017036 | 0.0056542 | 0.0010801 | 0.0010796 | 0.00409 | 0.0098366 | 0.0098336 | 0.037946 | 0.01753 | 0.017529 | 0.069325
1 | 667.4 | 0.03784 | 0.0010732 | 0.0010719 | 0.00035192 | 0.0095797 | 0.0095685 | 0.0031597 | 0.017009 | 0.01699 | 0.0056423 | 0.0010766 | 0.0010761 | 0.0040781 | 0.0098069 | 0.009804 | 0.03784 | 0.017482 | 0.017482 | 0.069146
1 | 667.6 | 0.037735 | 0.0010697 | 0.0010684 | 0.00035103 | 0.0095511 | 0.0095399 | 0.0031524 | 0.016962 | 0.016943 | 0.0056305 | 0.0010731 | 0.0010726 | 0.0040661 | 0.0097773 | 0.0097744 | 0.037735 | 0.017435 | 0.017434 | 0.068967
1 | 667.8 | 0.03763 | 0.0010663 | 0.001065 | 0.00035015 | 0.0095226 | 0.0095115 | 0.0031451 | 0.016916 | 0.016896 | 0.0056188 | 0.0010697 | 0.0010691 | 0.0040543 | 0.0097479 | 0.009745 | 0.03763 | 0.017388 | 0.017387 | 0.068789
1 | 668 | 0.037526 | 0.0010628 | 0.0010616 | 0.00034926 | 0.0094943 | 0.0094832 | 0.0031379 | 0.016869 | 0.01685 | 0.0056071 | 0.0010662 | 0.0010657 | 0.0040424 | 0.0097186 | 0.0097157 | 0.037526 | 0.01734 | 0.01734 | 0.068612
1 | 668.2 | 0.037422 | 0.0010594 | 0.0010581 | 0.00034838 | 0.0094661 | 0.009455 | 0.0031306 | 0.016823 | 0.016804 | 0.0055954 | 0.0010628 | 0.0010623 | 0.0040306 | 0.0096894 | 0.0096866 | 0.037422 | 0.017293 | 0.017293 | 0.068435
1 | 668.4 | 0.037319 | 0.001056 | 0.0010548 | 0.00034751 | 0.009438 | 0.0094269 | 0.0031235 | 0.016777 | 0.016758 | 0.0055838 | 0.0010594 | 0.0010589 | 0.0040189 | 0.0096603 | 0.0096576 | 0.037319 | 0.017247 | 0.017246 | 0.068258
1 | 668.6 | 0.037215 | 0.0010526 | 0.0010514 | 0.00034664 | 0.00941 | 0.009399 | 0.0031163 | 0.016731 | 0.016713 | 0.0055723 | 0.001056 | 0.0010555 | 0.0040072 | 0.0096313 | 0.0096287 | 0.037215 | 0.0172 | 0.0172 | 0.068083
1 | 668.8 | 0.037112 | 0.0010493 | 0.001048 | 0.00034577 | 0.0093821 | 0.0093712 | 0.0031092 | 0.016686 | 0.016667 | 0.0055608 | 0.0010526 | 0.0010521 | 0.0039955 | 0.0096025 | 0.0095999 | 0.037112 | 0.017154 | 0.017153 | 0.067907
1 | 669 | 0.03701 | 0.0010459 | 0.0010447 | 0.00034491 | 0.0093544 | 0.0093435 | 0.0031021 | 0.01664 | 0.016622 | 0.0055493 | 0.0010492 | 0.0010487 | 0.0039839 | 0.0095739 | 0.0095713 | 0.03701 | 0.017107 | 0.017107 | 0.067733
1 | 669.2 | 0.036908 | 0.0010426 | 0.0010413 | 0.00034405 | 0.0093268 | 0.0093159 | 0.0030951 | 0.016595 | 0.016577 | 0.0055379 | 0.0010459 | 0.0010454 | 0.0039724 | 0.0095453 | 0.0095427 | 0.036908 | 0.017061 | 0.017061 | 0.067559
1 | 669.4 | 0.036806 | 0.0010393 | 0.001038 | 0.0003432 | 0.0092993 | 0.0092885 | 0.0030881 | 0.01655 | 0.016532 | 0.0055265 | 0.0010425 | 0.0010421 | 0.0039608 | 0.0095169 | 0.0095144 | 0.036806 | 0.017015 | 0.017015 | 0.067385
1 | 669.6 | 0.036705 | 0.001036 | 0.0010347 | 0.00034235 | 0.0092719 | 0.0092611 | 0.0030811 | 0.016505 | 0.016487 | 0.0055152 | 0.0010392 | 0.0010387 | 0.0039494 | 0.0094886 | 0.0094861 | 0.036705 | 0.01697 | 0.016969 | 0.067212
1 | 669.8 | 0.036604 | 0.0010327 | 0.0010314 | 0.0003415 | 0.0092446 | 0.0092339 | 0.0030741 | 0.016461 | 0.016442 | 0.0055039 | 0.0010359 | 0.0010354 | 0.0039379 | 0.0094604 | 0.009458 | 0.036604 | 0.016924 | 0.016924 | 0.06704
1 | 670 | 0.036503 | 0.0010294 | 0.0010282 | 0.00034066 | 0.0092175 | 0.0092068 | 0.0030672 | 0.016416 | 0.016398 | 0.0054927 | 0.0010326 | 0.0010322 | 0.0039265 | 0.0094323 | 0.0094299 | 0.036503 | 0.016879 | 0.016879 | 0.066868
1 | 670.2 | 0.036403 | 0.0010262 | 0.0010249 | 0.00033982 | 0.0091905 | 0.0091798 | 0.0030603 | 0.016372 | 0.016353 | 0.0054815 | 0.0010293 | 0.0010289 | 0.0039152 | 0.0094044 | 0.009402 | 0.036403 | 0.016833 | 0.016833 | 0.066696
1 | 670.4 | 0.036303 | 0.0010229 | 0.0010217 | 0.00033899 | 0.0091636 | 0.009153 | 0.0030534 | 0.016328 | 0.016309 | 0.0054704 | 0.0010261 | 0.0010256 | 0.0039039 | 0.0093766 | 0.0093743 | 0.036303 | 0.016788 | 0.016788 | 0.066526
1 | 670.6 | 0.036203 | 0.0010197 | 0.0010185 | 0.00033816 | 0.0091368 | 0.0091262 | 0.0030466 | 0.016284 | 0.016265 | 0.0054593 | 0.0010228 | 0.0010224 | 0.0038926 | 0.0093489 | 0.0093466 | 0.036203 | 0.016743 | 0.016744 | 0.066355
1 | 670.8 | 0.036104 | 0.0010165 | 0.0010153 | 0.00033733 | 0.0091101 | 0.0090996 | 0.0030398 | 0.01624 | 0.016222 | 0.0054483 | 0.0010196 | 0.0010192 | 0.0038814 | 0.0093213 | 0.0093191 | 0.036104 | 0.016699 | 0.016699 | 0.066186
1 | 671 | 0.036005 | 0.0010133 | 0.0010121 | 0.00033651 | 0.0090836 | 0.0090731 | 0.003033 | 0.016196 | 0.016178 | 0.0054373 | 0.0010164 | 0.001016 | 0.0038703 | 0.0092938 | 0.0092917 | 0.036005 | 0.016654 | 0.016654 | 0.066017
1 | 671.2 | 0.035907 | 0.0010101 | 0.0010089 | 0.00033569 | 0.0090571 | 0.0090467 | 0.0030263 | 0.016153 | 0.016135 | 0.0054263 | 0.0010132 | 0.0010128 | 0.0038591 | 0.0092665 | 0.0092644 | 0.035907 | 0.01661 | 0.01661 | 0.065848
1 | 671.4 | 0.035809 | 0.0010069 | 0.0010057 | 0.00033487 | 0.0090308 | 0.0090204 | 0.0030196 | 0.016109 | 0.016092 | 0.0054154 | 0.00101 | 0.0010096 | 0.003848 | 0.0092393 | 0.0092372 | 0.035809 | 0.016566 | 0.016566 | 0.06568
1 | 671.6 | 0.035711 | 0.0010038 | 0.0010026 | 0.00033406 | 0.0090046 | 0.0089943 | 0.0030129 | 0.016066 | 0.016049 | 0.0054045 | 0.0010068 | 0.0010064 | 0.003837 | 0.0092122 | 0.0092101 | 0.035711 | 0.016522 | 0.016522 | 0.065512
1 | 671.8 | 0.035613 | 0.0010006 | 0.00099946 | 0.00033325 | 0.0089785 | 0.0089682 | 0.0030062 | 0.016023 | 0.016006 | 0.0053937 | 0.0010037 | 0.0010033 | 0.003826 | 0.0091852 | 0.0091832 | 0.035613 | 0.016478 | 0.016478 | 0.065345
1 | 672 | 0.035516 | 0.00099753 | 0.00099634 | 0.00033245 | 0.0089525 | 0.0089423 | 0.0029996 | 0.015981 | 0.015963 | 0.0053829 | 0.0010005 | 0.0010002 | 0.003815 | 0.0091583 | 0.0091564 | 0.035516 | 0.016434 | 0.016434 | 0.065179
1 | 672.2 | 0.035419 | 0.00099442 | 0.00099324 | 0.00033165 | 0.0089267 | 0.0089164 | 0.002993 | 0.015938 | 0.01592 | 0.0053722 | 0.00099742 | 0.00099704 | 0.0038041 | 0.0091316 | 0.0091297 | 0.035419 | 0.016391 | 0.016391 | 0.065013
1 | 672.4 | 0.035323 | 0.00099132 | 0.00099015 | 0.00033085 | 0.0089009 | 0.0088907 | 0.0029864 | 0.015896 | 0.015878 | 0.0053615 | 0.00099431 | 0.00099394 | 0.0037932 | 0.0091049 | 0.0091031 | 0.035323 | 0.016347 | 0.016348 | 0.064848
1 | 672.6 | 0.035227 | 0.00098825 | 0.00098707 | 0.00033006 | 0.0088752 | 0.0088651 | 0.0029799 | 0.015853 | 0.015836 | 0.0053509 | 0.00099122 | 0.00099085 | 0.0037824 | 0.0090784 | 0.0090766 | 0.035227 | 0.016304 | 0.016305 | 0.064683
1 | 672.8 | 0.035131 | 0.00098518 | 0.00098401 | 0.00032927 | 0.0088497 | 0.0088396 | 0.0029733 | 0.015811 | 0.015794 | 0.0053402 | 0.00098814 | 0.00098777 | 0.0037716 | 0.009052 | 0.0090502 | 0.035131 | 0.016261 | 0.016262 | 0.064519
1 | 673 | 0.035036 | 0.00098213 | 0.00098097 | 0.00032848 | 0.0088243 | 0.0088142 | 0.0029669 | 0.015769 | 0.015752 | 0.0053297 | 0.00098507 | 0.00098471 | 0.0037608 | 0.0090257 | 0.009024 | 0.035036 | 0.016218 | 0.016219 | 0.064355
1 | 673.2 | 0.034941 | 0.00097909 | 0.00097794 | 0.0003277 | 0.0087989 | 0.0087889 | 0.0029604 | 0.015728 | 0.01571 | 0.0053192 | 0.00098202 | 0.00098167 | 0.0037501 | 0.0089995 | 0.0089978 | 0.034941 | 0.016175 | 0.016176 | 0.064191
1 | 673.4 | 0.034846 | 0.00097607 | 0.00097492 | 0.00032692 | 0.0087737 | 0.0087637 | 0.002954 | 0.015686 | 0.015669 | 0.0053087 | 0.00097898 | 0.00097863 | 0.0037394 | 0.0089735 | 0.0089718 | 0.034846 | 0.016133 | 0.016134 | 0.064029
1 | 673.6 | 0.034751 | 0.00097306 | 0.00097191 | 0.00032615 | 0.0087486 | 0.0087387 | 0.0029476 | 0.015644 | 0.015627 | 0.0052983 | 0.00097596 | 0.00097561 | 0.0037288 | 0.0089475 | 0.0089459 | 0.034751 | 0.01609 | 0.016091 | 0.063866
1 | 673.8 | 0.034657 | 0.00097006 | 0.00096892 | 0.00032537 | 0.0087236 | 0.0087137 | 0.0029412 | 0.015603 | 0.015586 | 0.0052879 | 0.00097295 | 0.00097261 | 0.0037182 | 0.0089217 | 0.0089201 | 0.034657 | 0.016048 | 0.016049 | 0.063705
1 | 674 | 0.034563 | 0.00096708 | 0.00096595 | 0.00032461 | 0.0086987 | 0.0086888 | 0.0029348 | 0.015562 | 0.015545 | 0.0052775 | 0.00096995 | 0.00096962 | 0.0037076 | 0.0088959 | 0.0088944 | 0.034563 | 0.016006 | 0.016007 | 0.063543
1 | 674.2 | 0.03447 | 0.00096411 | 0.00096298 | 0.00032384 | 0.0086739 | 0.0086641 | 0.0029285 | 0.015521 | 0.015504 | 0.0052672 | 0.00096697 | 0.00096664 | 0.0036971 | 0.0088703 | 0.0088688 | 0.03447 | 0.015964 | 0.015965 | 0.063383
1 | 674.4 | 0.034377 | 0.00096116 | 0.00096003 | 0.00032308 | 0.0086492 | 0.0086394 | 0.0029222 | 0.01548 | 0.015463 | 0.0052569 | 0.000964 | 0.00096368 | 0.0036866 | 0.0088448 | 0.0088433 | 0.034377 | 0.015922 | 0.015923 | 0.063223
1 | 674.6 | 0.034284 | 0.00095822 | 0.0009571 | 0.00032232 | 0.0086246 | 0.0086149 | 0.0029159 | 0.01544 | 0.015423 | 0.0052467 | 0.00096104 | 0.00096073 | 0.0036762 | 0.0088194 | 0.0088179 | 0.034284 | 0.015881 | 0.015882 | 0.063063
1 | 674.8 | 0.034192 | 0.00095529 | 0.00095417 | 0.00032157 | 0.0086002 | 0.0085904 | 0.0029097 | 0.015399 | 0.015382 | 0.0052365 | 0.0009581 | 0.00095779 | 0.0036657 | 0.0087941 | 0.0087927 | 0.034192 | 0.015839 | 0.01584 | 0.062904
1 | 675 | 0.034099 | 0.00095238 | 0.00095126 | 0.00032082 | 0.0085758 | 0.0085661 | 0.0029035 | 0.015359 | 0.015342 | 0.0052264 | 0.00095517 | 0.00095486 | 0.0036554 | 0.0087689 | 0.0087675 | 0.034099 | 0.015798 | 0.015799 | 0.062745
1 | 675.2 | 0.034008 | 0.00094947 | 0.00094837 | 0.00032007 | 0.0085515 | 0.0085419 | 0.0028973 | 0.015319 | 0.015302 | 0.0052163 | 0.00095226 | 0.00095195 | 0.003645 | 0.0087438 | 0.0087424 | 0.034008 | 0.015757 | 0.015758 | 0.062587
1 | 675.4 | 0.033916 | 0.00094659 | 0.00094548 | 0.00031932 | 0.0085273 | 0.0085177 | 0.0028911 | 0.015279 | 0.015262 | 0.0052062 | 0.00094935 | 0.00094906 | 0.0036348 | 0.0087188 | 0.0087175 | 0.033916 | 0.015716 | 0.015717 | 0.062429
1 | 675.6 | 0.033825 | 0.00094371 | 0.00094261 | 0.00031858 | 0.0085033 | 0.0084937 | 0.002885 | 0.015239 | 0.015222 | 0.0051962 | 0.00094646 | 0.00094617 | 0.0036245 | 0.0086939 | 0.0086927 | 0.033825 | 0.015675 | 0.015676 | 0.062272
1 | 675.8 | 0.033734 | 0.00094085 | 0.00093975 | 0.00031784 | 0.0084793 | 0.0084698 | 0.0028789 | 0.015199 | 0.015183 | 0.0051862 | 0.00094359 | 0.0009433 | 0.0036143 | 0.0086692 | 0.0086679 | 0.033734 | 0.015635 | 0.015636 | 0.062115
1 | 676 | 0.033643 | 0.000938 | 0.00093691 | 0.00031711 | 0.0084554 | 0.0084459 | 0.0028728 | 0.01516 | 0.015143 | 0.0051762 | 0.00094072 | 0.00094044 | 0.0036041 | 0.0086445 | 0.0086433 | 0.033643 | 0.015594 | 0.015595 | 0.061959
1 | 676.2 | 0.033553 | 0.00093516 | 0.00093408 | 0.00031638 | 0.0084316 | 0.0084222 | 0.0028667 | 0.01512 | 0.015104 | 0.0051663 | 0.00093787 | 0.00093759 | 0.003594 | 0.0086199 | 0.0086187 | 0.033553 | 0.015554 | 0.015555 | 0.061803
1 | 676.4 | 0.033463 | 0.00093234 | 0.00093126 | 0.00031565 | 0.008408 | 0.0083985 | 0.0028607 | 0.015081 | 0.015065 | 0.0051565 | 0.00093504 | 0.00093476 | 0.0035839 | 0.0085955 | 0.0085943 | 0.033463 | 0.015513 | 0.015515 | 0.061648
1 | 676.6 | 0.033374 | 0.00092953 | 0.00092845 | 0.00031493 | 0.0083844 | 0.008375 | 0.0028547 | 0.015042 | 0.015026 | 0.0051466 | 0.00093221 | 0.00093194 | 0.0035738 | 0.0085711 | 0.00857 | 0.033374 | 0.015473 | 0.015475 | 0.061493
1 | 676.8 | 0.033284 | 0.00092673 | 0.00092566 | 0.0003142 | 0.0083609 | 0.0083516 | 0.0028487 | 0.015003 | 0.014987 | 0.0051368 | 0.0009294 | 0.00092913 | 0.0035638 | 0.0085468 | 0.0085458 | 0.033284 | 0.015433 | 0.015435 | 0.061339
1 | 677 | 0.033195 | 0.00092394 | 0.00092287 | 0.00031349 | 0.0083375 | 0.0083282 | 0.0028427 | 0.014964 | 0.014948 | 0.0051271 | 0.0009266 | 0.00092634 | 0.0035538 | 0.0085227 | 0.0085216 | 0.033195 | 0.015394 | 0.015395 | 0.061185
1 | 677.2 | 0.033107 | 0.00092117 | 0.0009201 | 0.00031277 | 0.0083143 | 0.008305 | 0.0028368 | 0.014925 | 0.014909 | 0.0051174 | 0.00092381 | 0.00092356 | 0.0035438 | 0.0084986 | 0.0084976 | 0.033107 | 0.015354 | 0.015355 | 0.061032
1 | 677.4 | 0.033018 | 0.00091841 | 0.00091735 | 0.00031206 | 0.0082911 | 0.0082818 | 0.0028309 | 0.014887 | 0.014871 | 0.0051077 | 0.00092104 | 0.00092079 | 0.0035339 | 0.0084747 | 0.0084737 | 0.033018 | 0.015314 | 0.015316 | 0.060879
1 | 677.6 | 0.03293 | 0.00091566 | 0.0009146 | 0.00031135 | 0.008268 | 0.0082588 | 0.002825 | 0.014849 | 0.014833 | 0.0050981 | 0.00091827 | 0.00091803 | 0.003524 | 0.0084508 | 0.0084499 | 0.03293 | 0.015275 | 0.015277 | 0.060726
1 | 677.8 | 0.032842 | 0.00091292 | 0.00091187 | 0.00031064 | 0.008245 | 0.0082358 | 0.0028191 | 0.01481 | 0.014794 | 0.0050885 | 0.00091552 | 0.00091528 | 0.0035142 | 0.0084271 | 0.0084261 | 0.032842 | 0.015236 | 0.015237 | 0.060574
1 | 678 | 0.032755 | 0.0009102 | 0.00090915 | 0.00030994 | 0.0082221 | 0.0082129 | 0.0028133 | 0.014772 | 0.014756 | 0.0050789 | 0.00091279 | 0.00091255 | 0.0035044 | 0.0084034 | 0.0084025 | 0.032755 | 0.015197 | 0.015198 | 0.060423
1 | 678.2 | 0.032667 | 0.00090748 | 0.00090644 | 0.00030924 | 0.0081993 | 0.0081902 | 0.0028075 | 0.014734 | 0.014719 | 0.0050694 | 0.00091006 | 0.00090983 | 0.0034946 | 0.0083798 | 0.008379 | 0.032667 | 0.015158 | 0.015159 | 0.060272
1 | 678.4 | 0.032581 | 0.00090478 | 0.00090374 | 0.00030855 | 0.0081766 | 0.0081675 | 0.0028017 | 0.014697 | 0.014681 | 0.0050599 | 0.00090735 | 0.00090712 | 0.0034848 | 0.0083564 | 0.0083555 | 0.032581 | 0.015119 | 0.015121 | 0.060121
1 | 678.6 | 0.032494 | 0.00090209 | 0.00090106 | 0.00030785 | 0.0081539 | 0.0081449 | 0.0027959 | 0.014659 | 0.014643 | 0.0050504 | 0.00090464 | 0.00090442 | 0.0034751 | 0.008333 | 0.0083322 | 0.032494 | 0.015081 | 0.015082 | 0.059971
1 | 678.8 | 0.032408 | 0.00089942 | 0.00089839 | 0.00030716 | 0.0081314 | 0.0081224 | 0.0027902 | 0.014621 | 0.014606 | 0.005041 | 0.00090196 | 0.00090173 | 0.0034655 | 0.0083097 | 0.008309 | 0.032408 | 0.015042 | 0.015044 | 0.059822
1 | 679 | 0.032322 | 0.00089675 | 0.00089573 | 0.00030648 | 0.008109 | 0.0081 | 0.0027844 | 0.014584 | 0.014569 | 0.0050316 | 0.00089928 | 0.00089906 | 0.0034558 | 0.0082865 | 0.0082858 | 0.032322 | 0.015004 | 0.015005 | 0.059673
1 | 679.2 | 0.032236 | 0.0008941 | 0.00089308 | 0.00030579 | 0.0080866 | 0.0080777 | 0.0027787 | 0.014547 | 0.014531 | 0.0050223 | 0.00089661 | 0.0008964 | 0.0034462 | 0.0082635 | 0.0082628 | 0.032236 | 0.014965 | 0.014967 | 0.059524
1 | 679.4 | 0.03215 | 0.00089146 | 0.00089044 | 0.00030511 | 0.0080644 | 0.0080555 | 0.0027731 | 0.01451 | 0.014494 | 0.005013 | 0.00089396 | 0.00089375 | 0.0034366 | 0.0082405 | 0.0082398 | 0.03215 | 0.014927 | 0.014929 | 0.059376
1 | 679.6 | 0.032065 | 0.00088883 | 0.00088781 | 0.00030443 | 0.0080422 | 0.0080334 | 0.0027674 | 0.014473 | 0.014457 | 0.0050037 | 0.00089131 | 0.00089111 | 0.0034271 | 0.0082176 | 0.0082169 | 0.032065 | 0.014889 | 0.014891 | 0.059228
1 | 679.8 | 0.03198 | 0.00088621 | 0.0008852 | 0.00030376 | 0.0080202 | 0.0080113 | 0.0027618 | 0.014436 | 0.014421 | 0.0049945 | 0.00088868 | 0.00088848 | 0.0034176 | 0.0081948 | 0.0081942 | 0.03198 | 0.014852 | 0.014854 | 0.059081
1 | 680 | 0.031896 | 0.0008836 | 0.00088259 | 0.00030308 | 0.0079982 | 0.0079894 | 0.0027562 | 0.014399 | 0.014384 | 0.0049853 | 0.00088606 | 0.00088587 | 0.0034081 | 0.0081721 | 0.0081715 | 0.031896 | 0.014814 | 0.014816 | 0.058934
1 | 680.2 | 0.031811 | 0.000881 | 0.00088 | 0.00030241 | 0.0079763 | 0.0079675 | 0.0027506 | 0.014363 | 0.014348 | 0.0049761 | 0.00088345 | 0.00088326 | 0.0033987 | 0.0081495 | 0.0081489 | 0.031811 | 0.014777 | 0.014778 | 0.058788
1 | 680.4 | 0.031727 | 0.00087842 | 0.00087742 | 0.00030175 | 0.0079545 | 0.0079457 | 0.0027451 | 0.014327 | 0.014311 | 0.004967 | 0.00088086 | 0.00088067 | 0.0033893 | 0.0081269 | 0.0081264 | 0.031727 | 0.014739 | 0.014741 | 0.058642
1 | 680.6 | 0.031644 | 0.00087585 | 0.00087485 | 0.00030108 | 0.0079328 | 0.0079241 | 0.0027395 | 0.01429 | 0.014275 | 0.0049579 | 0.00087827 | 0.00087809 | 0.00338 | 0.0081045 | 0.008104 | 0.031644 | 0.014702 | 0.014704 | 0.058496
1 | 680.8 | 0.03156 | 0.00087328 | 0.00087229 | 0.00030042 | 0.0079111 | 0.0079025 | 0.002734 | 0.014254 | 0.014239 | 0.0049489 | 0.0008757 | 0.00087552 | 0.0033706 | 0.0080822 | 0.0080817 | 0.03156 | 0.014665 | 0.014667 | 0.058351
1 | 681 | 0.031477 | 0.00087073 | 0.00086975 | 0.00029976 | 0.0078896 | 0.007881 | 0.0027285 | 0.014218 | 0.014203 | 0.0049398 | 0.00087314 | 0.00087296 | 0.0033613 | 0.0080599 | 0.0080595 | 0.031477 | 0.014628 | 0.01463 | 0.058207
1 | 681.2 | 0.031394 | 0.00086819 | 0.00086721 | 0.00029911 | 0.0078681 | 0.0078595 | 0.0027231 | 0.014182 | 0.014167 | 0.0049309 | 0.00087058 | 0.00087041 | 0.0033521 | 0.0080378 | 0.0080374 | 0.031394 | 0.014591 | 0.014593 | 0.058063
1 | 681.4 | 0.031311 | 0.00086566 | 0.00086469 | 0.00029846 | 0.0078468 | 0.0078382 | 0.0027176 | 0.014147 | 0.014132 | 0.0049219 | 0.00086804 | 0.00086787 | 0.0033428 | 0.0080157 | 0.0080153 | 0.031311 | 0.014554 | 0.014556 | 0.057919
1 | 681.6 | 0.031229 | 0.00086314 | 0.00086217 | 0.00029781 | 0.0078255 | 0.0078169 | 0.0027122 | 0.014111 | 0.014096 | 0.004913 | 0.00086551 | 0.00086535 | 0.0033336 | 0.0079937 | 0.0079934 | 0.031229 | 0.014518 | 0.01452 | 0.057776
1 | 681.8 | 0.031147 | 0.00086064 | 0.00085967 | 0.00029716 | 0.0078043 | 0.0077958 | 0.0027068 | 0.014076 | 0.014061 | 0.0049041 | 0.00086299 | 0.00086283 | 0.0033245 | 0.0079718 | 0.0079715 | 0.031147 | 0.014481 | 0.014483 | 0.057633
1 | 682 | 0.031065 | 0.00085814 | 0.00085718 | 0.00029652 | 0.0077832 | 0.0077747 | 0.0027014 | 0.01404 | 0.014026 | 0.0048952 | 0.00086049 | 0.00086033 | 0.0033153 | 0.00795 | 0.0079497 | 0.031065 | 0.014445 | 0.014447 | 0.05749
1 | 682.2 | 0.030984 | 0.00085566 | 0.00085469 | 0.00029587 | 0.0077622 | 0.0077537 | 0.0026961 | 0.014005 | 0.013991 | 0.0048864 | 0.00085799 | 0.00085783 | 0.0033062 | 0.0079283 | 0.007928 | 0.030984 | 0.014409 | 0.014411 | 0.057348
1 | 682.4 | 0.030902 | 0.00085318 | 0.00085222 | 0.00029524 | 0.0077412 | 0.0077328 | 0.0026907 | 0.01397 | 0.013956 | 0.0048776 | 0.0008555 | 0.00085535 | 0.0032972 | 0.0079067 | 0.0079064 | 0.030902 | 0.014373 | 0.014375 | 0.057207
1 | 682.6 | 0.030821 | 0.00085072 | 0.00084976 | 0.0002946 | 0.0077204 | 0.007712 | 0.0026854 | 0.013935 | 0.013921 | 0.0048689 | 0.00085303 | 0.00085288 | 0.0032881 | 0.0078852 | 0.0078849 | 0.030821 | 0.014337 | 0.014339 | 0.057066
1 | 682.8 | 0.030741 | 0.00084826 | 0.00084731 | 0.00029397 | 0.0076996 | 0.0076912 | 0.0026801 | 0.013901 | 0.013886 | 0.0048602 | 0.00085056 | 0.00085042 | 0.0032791 | 0.0078637 | 0.0078635 | 0.030741 | 0.014301 | 0.014303 | 0.056925
1 | 683 | 0.03066 | 0.00084582 | 0.00084487 | 0.00029334 | 0.0076789 | 0.0076706 | 0.0026748 | 0.013866 | 0.013851 | 0.0048515 | 0.00084811 | 0.00084796 | 0.0032701 | 0.0078424 | 0.0078422 | 0.03066 | 0.014265 | 0.014268 | 0.056785
1 | 683.2 | 0.03058 | 0.00084339 | 0.00084244 | 0.00029271 | 0.0076583 | 0.00765 | 0.0026696 | 0.013831 | 0.013817 | 0.0048429 | 0.00084566 | 0.00084552 | 0.0032612 | 0.0078211 | 0.0078209 | 0.03058 | 0.01423 | 0.014232 | 0.056645
1 | 683.4 | 0.0305 | 0.00084096 | 0.00084002 | 0.00029208 | 0.0076377 | 0.0076295 | 0.0026644 | 0.013797 | 0.013782 | 0.0048342 | 0.00084323 | 0.00084309 | 0.0032523 | 0.0077999 | 0.0077997 | 0.0305 | 0.014194 | 0.014197 | 0.056506
1 | 683.6 | 0.030421 | 0.00083855 | 0.00083762 | 0.00029146 | 0.0076173 | 0.0076091 | 0.0026592 | 0.013763 | 0.013748 | 0.0048256 | 0.0008408 | 0.00084067 | 0.0032434 | 0.0077788 | 0.0077786 | 0.030421 | 0.014159 | 0.014162 | 0.056367
1 | 683.8 | 0.030341 | 0.00083615 | 0.00083522 | 0.00029084 | 0.0075969 | 0.0075887 | 0.002654 | 0.013728 | 0.013714 | 0.0048171 | 0.00083839 | 0.00083826 | 0.0032346 | 0.0077577 | 0.0077576 | 0.030341 | 0.014124 | 0.014126 | 0.056228
1 | 684 | 0.030262 | 0.00083376 | 0.00083283 | 0.00029022 | 0.0075767 | 0.0075685 | 0.0026488 | 0.013694 | 0.01368 | 0.0048086 | 0.00083599 | 0.00083586 | 0.0032257 | 0.0077368 | 0.0077367 | 0.030262 | 0.014089 | 0.014091 | 0.05609
1 | 684.2 | 0.030183 | 0.00083137 | 0.00083045 | 0.00028961 | 0.0075564 | 0.0075483 | 0.0026437 | 0.013661 | 0.013646 | 0.0048001 | 0.0008336 | 0.00083348 | 0.003217 | 0.0077159 | 0.0077159 | 0.030183 | 0.014054 | 0.014057 | 0.055952
1 | 684.4 | 0.030105 | 0.000829 | 0.00082808 | 0.000289 | 0.0075363 | 0.0075282 | 0.0026385 | 0.013627 | 0.013613 | 0.0047916 | 0.00083121 | 0.0008311 | 0.0032082 | 0.0076952 | 0.0076951 | 0.030105 | 0.014019 | 0.014022 | 0.055815
1 | 684.6 | 0.030026 | 0.00082664 | 0.00082572 | 0.00028839 | 0.0075163 | 0.0075082 | 0.0026334 | 0.013593 | 0.013579 | 0.0047832 | 0.00082884 | 0.00082873 | 0.0031995 | 0.0076745 | 0.0076745 | 0.030026 | 0.013985 | 0.013987 | 0.055678
1 | 684.8 | 0.029948 | 0.00082429 | 0.00082338 | 0.00028778 | 0.0074963 | 0.0074883 | 0.0026283 | 0.01356 | 0.013546 | 0.0047748 | 0.00082648 | 0.00082637 | 0.0031908 | 0.0076539 | 0.0076539 | 0.029948 | 0.01395 | 0.013953 | 0.055541
1 | 685 | 0.02987 | 0.00082195 | 0.00082104 | 0.00028718 | 0.0074764 | 0.0074684 | 0.0026233 | 0.013526 | 0.013512 | 0.0047665 | 0.00082413 | 0.00082402 | 0.0031821 | 0.0076333 | 0.0076334 | 0.02987 | 0.013916 | 0.013918 | 0.055405
1 | 685.2 | 0.029793 | 0.00081962 | 0.00081871 | 0.00028657 | 0.0074566 | 0.0074486 | 0.0026182 | 0.013493 | 0.013479 | 0.0047581 | 0.00082178 | 0.00082168 | 0.0031735 | 0.0076129 | 0.0076129 | 0.029793 | 0.013881 | 0.013884 | 0.05527
1 | 685.4 | 0.029715 | 0.00081729 | 0.00081639 | 0.00028597 | 0.0074369 | 0.0074289 | 0.0026132 | 0.01346 | 0.013446 | 0.0047498 | 0.00081945 | 0.00081935 | 0.0031649 | 0.0075925 | 0.0075926 | 0.029715 | 0.013847 | 0.01385 | 0.055134
1 | 685.6 | 0.029638 | 0.00081498 | 0.00081408 | 0.00028538 | 0.0074172 | 0.0074093 | 0.0026082 | 0.013427 | 0.013413 | 0.0047416 | 0.00081713 | 0.00081703 | 0.0031563 | 0.0075722 | 0.0075723 | 0.029638 | 0.013813 | 0.013816 | 0.055
1 | 685.8 | 0.029562 | 0.00081268 | 0.00081178 | 0.00028478 | 0.0073976 | 0.0073897 | 0.0026032 | 0.013394 | 0.01338 | 0.0047333 | 0.00081482 | 0.00081472 | 0.0031478 | 0.007552 | 0.0075521 | 0.029562 | 0.013779 | 0.013782 | 0.054865
1 | 686 | 0.029485 | 0.00081039 | 0.00080949 | 0.00028419 | 0.0073781 | 0.0073703 | 0.0025983 | 0.013361 | 0.013347 | 0.0047251 | 0.00081251 | 0.00081242 | 0.0031392 | 0.0075319 | 0.007532 | 0.029485 | 0.013745 | 0.013748 | 0.054731
1 | 686.2 | 0.029409 | 0.0008081 | 0.00080721 | 0.0002836 | 0.0073587 | 0.0073509 | 0.0025933 | 0.013328 | 0.013315 | 0.0047169 | 0.00081022 | 0.00081013 | 0.0031308 | 0.0075118 | 0.007512 | 0.029409 | 0.013712 | 0.013714 | 0.054597
1 | 686.4 | 0.029333 | 0.00080583 | 0.00080494 | 0.00028301 | 0.0073394 | 0.0073315 | 0.0025884 | 0.013296 | 0.013282 | 0.0047088 | 0.00080794 | 0.00080785 | 0.0031223 | 0.0074919 | 0.0074921 | 0.029333 | 0.013678 | 0.013681 | 0.054464
1 | 686.6 | 0.029257 | 0.00080356 | 0.00080268 | 0.00028243 | 0.0073201 | 0.0073123 | 0.0025835 | 0.013263 | 0.01325 | 0.0047007 | 0.00080566 | 0.00080558 | 0.0031139 | 0.007472 | 0.0074722 | 0.029257 | 0.013645 | 0.013647 | 0.054331
1 | 686.8 | 0.029181 | 0.00080131 | 0.00080043 | 0.00028185 | 0.0073009 | 0.0072931 | 0.0025786 | 0.013231 | 0.013217 | 0.0046926 | 0.0008034 | 0.00080332 | 0.0031055 | 0.0074522 | 0.0074524 | 0.029181 | 0.013611 | 0.013614 | 0.054199
1 | 687 | 0.029106 | 0.00079906 | 0.00079819 | 0.00028127 | 0.0072818 | 0.007274 | 0.0025737 | 0.013199 | 0.013185 | 0.0046846 | 0.00080114 | 0.00080106 | 0.0030971 | 0.0074324 | 0.0074327 | 0.029106 | 0.013578 | 0.013581 | 0.054067
1 | 687.2 | 0.029031 | 0.00079683 | 0.00079596 | 0.00028069 | 0.0072627 | 0.007255 | 0.0025689 | 0.013167 | 0.013153 | 0.0046765 | 0.00079889 | 0.00079882 | 0.0030888 | 0.0074128 | 0.007413 | 0.029031 | 0.013545 | 0.013548 | 0.053935
1 | 687.4 | 0.028956 | 0.0007946 | 0.00079373 | 0.00028012 | 0.0072437 | 0.0072361 | 0.0025641 | 0.013135 | 0.013121 | 0.0046685 | 0.00079666 | 0.00079659 | 0.0030804 | 0.0073932 | 0.0073935 | 0.028956 | 0.013512 | 0.013515 | 0.053804
1 | 687.6 | 0.028881 | 0.00079238 | 0.00079152 | 0.00027954 | 0.0072248 | 0.0072172 | 0.0025592 | 0.013103 | 0.013089 | 0.0046606 | 0.00079443 | 0.00079436 | 0.0030722 | 0.0073737 | 0.007374 | 0.028881 | 0.013479 | 0.013482 | 0.053673
1 | 687.8 | 0.028807 | 0.00079017 | 0.00078931 | 0.00027897 | 0.007206 | 0.0071984 | 0.0025545 | 0.013071 | 0.013058 | 0.0046526 | 0.00079221 | 0.00079215 | 0.0030639 | 0.0073542 | 0.0073546 | 0.028807 | 0.013447 | 0.013449 | 0.053543
1 | 688 | 0.028733 | 0.00078798 | 0.00078712 | 0.00027841 | 0.0071872 | 0.0071796 | 0.0025497 | 0.013039 | 0.013026 | 0.0046447 | 0.00079 | 0.00078994 | 0.0030557 | 0.0073349 | 0.0073352 | 0.028733 | 0.013414 | 0.013417 | 0.053412
1 | 688.2 | 0.028659 | 0.00078578 | 0.00078493 | 0.00027784 | 0.0071685 | 0.007161 | 0.0025449 | 0.013008 | 0.012994 | 0.0046369 | 0.0007878 | 0.00078774 | 0.0030475 | 0.0073156 | 0.007316 | 0.028659 | 0.013381 | 0.013384 | 0.053283
1 | 688.4 | 0.028585 | 0.0007836 | 0.00078275 | 0.00027728 | 0.0071499 | 0.0071424 | 0.0025402 | 0.012976 | 0.012963 | 0.004629 | 0.00078561 | 0.00078555 | 0.0030393 | 0.0072964 | 0.0072968 | 0.028585 | 0.013349 | 0.013352 | 0.053153
1 | 688.6 | 0.028512 | 0.00078143 | 0.00078058 | 0.00027672 | 0.0071314 | 0.0071239 | 0.0025355 | 0.012945 | 0.012932 | 0.0046212 | 0.00078343 | 0.00078337 | 0.0030312 | 0.0072773 | 0.0072777 | 0.028512 | 0.013317 | 0.01332 | 0.053024
1 | 688.8 | 0.028439 | 0.00077927 | 0.00077842 | 0.00027616 | 0.0071129 | 0.0071054 | 0.0025308 | 0.012914 | 0.012901 | 0.0046134 | 0.00078126 | 0.0007812 | 0.003023 | 0.0072582 | 0.0072586 | 0.028439 | 0.013284 | 0.013287 | 0.052896
1 | 689 | 0.028366 | 0.00077711 | 0.00077627 | 0.0002756 | 0.0070945 | 0.0070871 | 0.0025261 | 0.012883 | 0.01287 | 0.0046056 | 0.00077909 | 0.00077904 | 0.003015 | 0.0072392 | 0.0072397 | 0.028366 | 0.013252 | 0.013255 | 0.052768
1 | 689.2 | 0.028293 | 0.00077497 | 0.00077413 | 0.00027505 | 0.0070762 | 0.0070688 | 0.0025214 | 0.012852 | 0.012839 | 0.0045979 | 0.00077694 | 0.00077689 | 0.0030069 | 0.0072203 | 0.0072208 | 0.028293 | 0.01322 | 0.013223 | 0.05264
1 | 689.4 | 0.028221 | 0.00077283 | 0.00077199 | 0.00027449 | 0.0070579 | 0.0070505 | 0.0025168 | 0.012821 | 0.012808 | 0.0045902 | 0.00077479 | 0.00077475 | 0.0029989 | 0.0072015 | 0.007202 | 0.028221 | 0.013189 | 0.013192 | 0.052512
1 | 689.6 | 0.028148 | 0.0007707 | 0.00076987 | 0.00027395 | 0.0070397 | 0.0070324 | 0.0025122 | 0.01279 | 0.012777 | 0.0045825 | 0.00077265 | 0.00077261 | 0.0029909 | 0.0071827 | 0.0071832 | 0.028148 | 0.013157 | 0.01316 | 0.052385
1 | 689.8 | 0.028076 | 0.00076858 | 0.00076775 | 0.0002734 | 0.0070216 | 0.0070143 | 0.0025075 | 0.01276 | 0.012747 | 0.0045749 | 0.00077053 | 0.00077049 | 0.0029829 | 0.007164 | 0.0071645 | 0.028076 | 0.013125 | 0.013128 | 0.052259
1 | 690 | 0.028005 | 0.00076647 | 0.00076565 | 0.00027285 | 0.0070036 | 0.0069962 | 0.002503 | 0.012729 | 0.012716 | 0.0045673 | 0.00076841 | 0.00076837 | 0.0029749 | 0.0071454 | 0.0071459 | 0.028005 | 0.013094 | 0.013097 | 0.052132
1 | 690.2 | 0.027933 | 0.00076437 | 0.00076355 | 0.00027231 | 0.0069856 | 0.0069783 | 0.0024984 | 0.012699 | 0.012686 | 0.0045597 | 0.00076629 | 0.00076626 | 0.002967 | 0.0071268 | 0.0071274 | 0.027933 | 0.013062 | 0.013065 | 0.052006
1 | 690.4 | 0.027862 | 0.00076228 | 0.00076146 | 0.00027177 | 0.0069677 | 0.0069604 | 0.0024938 | 0.012668 | 0.012655 | 0.0045521 | 0.00076419 | 0.00076416 | 0.0029591 | 0.0071083 | 0.0071089 | 0.027862 | 0.013031 | 0.013034 | 0.051881
1 | 690.6 | 0.027791 | 0.00076019 | 0.00075937 | 0.00027123 | 0.0069498 | 0.0069426 | 0.0024893 | 0.012638 | 0.012625 | 0.0045446 | 0.0007621 | 0.00076207 | 0.0029512 | 0.0070899 | 0.0070905 | 0.027791 | 0.013 | 0.013003 | 0.051755
1 | 690.8 | 0.02772 | 0.00075811 | 0.0007573 | 0.00027069 | 0.006932 | 0.0069248 | 0.0024848 | 0.012608 | 0.012595 | 0.0045371 | 0.00076001 | 0.00075998 | 0.0029434 | 0.0070716 | 0.0070722 | 0.02772 | 0.012969 | 0.012972 | 0.051631
1 | 691 | 0.027649 | 0.00075604 | 0.00075523 | 0.00027016 | 0.0069143 | 0.0069071 | 0.0024803 | 0.012578 | 0.012565 | 0.0045296 | 0.00075793 | 0.00075791 | 0.0029356 | 0.0070533 | 0.007054 | 0.027649 | 0.012938 | 0.012941 | 0.051506
1 | 691.2 | 0.027579 | 0.00075398 | 0.00075318 | 0.00026963 | 0.0068967 | 0.0068895 | 0.0024758 | 0.012548 | 0.012535 | 0.0045221 | 0.00075586 | 0.00075584 | 0.0029278 | 0.0070351 | 0.0070358 | 0.027579 | 0.012907 | 0.01291 | 0.051382
1 | 691.4 | 0.027509 | 0.00075193 | 0.00075113 | 0.0002691 | 0.0068791 | 0.0068719 | 0.0024713 | 0.012518 | 0.012506 | 0.0045147 | 0.0007538 | 0.00075378 | 0.00292 | 0.007017 | 0.0070177 | 0.027509 | 0.012876 | 0.012879 | 0.051258
1 | 691.6 | 0.027439 | 0.00074989 | 0.00074909 | 0.00026857 | 0.0068616 | 0.0068545 | 0.0024668 | 0.012489 | 0.012476 | 0.0045073 | 0.00075175 | 0.00075173 | 0.0029123 | 0.0069989 | 0.0069996 | 0.027439 | 0.012845 | 0.012849 | 0.051135
1 | 691.8 | 0.027369 | 0.00074785 | 0.00074706 | 0.00026804 | 0.0068441 | 0.006837 | 0.0024624 | 0.012459 | 0.012446 | 0.0044999 | 0.00074971 | 0.00074969 | 0.0029045 | 0.0069809 | 0.0069816 | 0.027369 | 0.012815 | 0.012818 | 0.051012
1 | 692 | 0.027299 | 0.00074583 | 0.00074503 | 0.00026752 | 0.0068268 | 0.0068197 | 0.002458 | 0.012429 | 0.012417 | 0.0044926 | 0.00074767 | 0.00074766 | 0.0028969 | 0.006963 | 0.0069637 | 0.027299 | 0.012784 | 0.012788 | 0.050889
1 | 692.2 | 0.02723 | 0.00074381 | 0.00074302 | 0.000267 | 0.0068094 | 0.0068024 | 0.0024536 | 0.0124 | 0.012388 | 0.0044852 | 0.00074564 | 0.00074563 | 0.0028892 | 0.0069452 | 0.0069459 | 0.02723 | 0.012754 | 0.012757 | 0.050767
1 | 692.4 | 0.027161 | 0.0007418 | 0.00074101 | 0.00026648 | 0.0067922 | 0.0067852 | 0.0024492 | 0.012371 | 0.012358 | 0.0044779 | 0.00074363 | 0.00074362 | 0.0028816 | 0.0069274 | 0.0069281 | 0.027161 | 0.012724 | 0.012727 | 0.050645
1 | 692.6 | 0.027092 | 0.00073979 | 0.00073901 | 0.00026596 | 0.006775 | 0.006768 | 0.0024448 | 0.012342 | 0.012329 | 0.0044707 | 0.00074161 | 0.00074161 | 0.0028739 | 0.0069096 | 0.0069104 | 0.027092 | 0.012694 | 0.012697 | 0.050523
1 | 692.8 | 0.027023 | 0.0007378 | 0.00073702 | 0.00026545 | 0.0067579 | 0.0067509 | 0.0024405 | 0.012313 | 0.0123 | 0.0044634 | 0.00073961 | 0.00073961 | 0.0028664 | 0.006892 | 0.0068928 | 0.027023 | 0.012664 | 0.012667 | 0.050402
1 | 693 | 0.026955 | 0.00073581 | 0.00073503 | 0.00026493 | 0.0067408 | 0.0067339 | 0.0024361 | 0.012284 | 0.012271 | 0.0044562 | 0.00073762 | 0.00073761 | 0.0028588 | 0.0068744 | 0.0068752 | 0.026955 | 0.012634 | 0.012637 | 0.050281
1 | 693.2 | 0.026887 | 0.00073383 | 0.00073306 | 0.00026442 | 0.0067238 | 0.0067169 | 0.0024318 | 0.012255 | 0.012242 | 0.004449 | 0.00073563 | 0.00073563 | 0.0028513 | 0.0068569 | 0.0068577 | 0.026887 | 0.012604 | 0.012607 | 0.05016
1 | 693.4 | 0.026819 | 0.00073186 | 0.00073109 | 0.00026391 | 0.0067069 | 0.0067 | 0.0024275 | 0.012226 | 0.012214 | 0.0044419 | 0.00073365 | 0.00073365 | 0.0028437 | 0.0068394 | 0.0068402 | 0.026819 | 0.012574 | 0.012578 | 0.05004
1 | 693.6 | 0.026751 | 0.0007299 | 0.00072913 | 0.00026341 | 0.00669 | 0.0066831 | 0.0024232 | 0.012197 | 0.012185 | 0.0044347 | 0.00073168 | 0.00073168 | 0.0028363 | 0.006822 | 0.0068229 | 0.026751 | 0.012545 | 0.012548 | 0.04992
1 | 693.8 | 0.026683 | 0.00072794 | 0.00072717 | 0.0002629 | 0.0066732 | 0.0066664 | 0.002419 | 0.012169 | 0.012157 | 0.0044276 | 0.00072971 | 0.00072972 | 0.0028288 | 0.0068047 | 0.0068055 | 0.026683 | 0.012515 | 0.012519 | 0.049801
1 | 694 | 0.026616 | 0.000726 | 0.00072523 | 0.0002624 | 0.0066565 | 0.0066496 | 0.0024147 | 0.01214 | 0.012128 | 0.0044205 | 0.00072776 | 0.00072777 | 0.0028214 | 0.0067874 | 0.0067883 | 0.026616 | 0.012486 | 0.012489 | 0.049682
1 | 694.2 | 0.026549 | 0.00072406 | 0.00072329 | 0.0002619 | 0.0066398 | 0.006633 | 0.0024105 | 0.012112 | 0.0121 | 0.0044134 | 0.00072581 | 0.00072582 | 0.0028139 | 0.0067702 | 0.0067711 | 0.026549 | 0.012456 | 0.01246 | 0.049563
1 | 694.4 | 0.026482 | 0.00072212 | 0.00072136 | 0.0002614 | 0.0066232 | 0.0066164 | 0.0024063 | 0.012084 | 0.012072 | 0.0044064 | 0.00072387 | 0.00072388 | 0.0028066 | 0.0067531 | 0.006754 | 0.026482 | 0.012427 | 0.012431 | 0.049444
1 | 694.6 | 0.026415 | 0.0007202 | 0.00071944 | 0.0002609 | 0.0066066 | 0.0065998 | 0.002402 | 0.012055 | 0.012043 | 0.0043994 | 0.00072194 | 0.00072195 | 0.0027992 | 0.006736 | 0.0067369 | 0.026415 | 0.012398 | 0.012401 | 0.049326
1 | 694.8 | 0.026349 | 0.00071828 | 0.00071753 | 0.00026041 | 0.0065901 | 0.0065834 | 0.0023979 | 0.012027 | 0.012015 | 0.0043924 | 0.00072001 | 0.00072003 | 0.0027919 | 0.006719 | 0.0067199 | 0.026349 | 0.012369 | 0.012372 | 0.049208
1 | 695 | 0.026282 | 0.00071637 | 0.00071562 | 0.00025991 | 0.0065737 | 0.006567 | 0.0023937 | 0.011999 | 0.011987 | 0.0043854 | 0.00071809 | 0.00071811 | 0.0027845 | 0.0067021 | 0.006703 | 0.026282 | 0.01234 | 0.012344 | 0.049091
1 | 695.2 | 0.026216 | 0.00071447 | 0.00071372 | 0.00025942 | 0.0065573 | 0.0065506 | 0.0023895 | 0.011971 | 0.01196 | 0.0043785 | 0.00071618 | 0.00071621 | 0.0027772 | 0.0066852 | 0.0066862 | 0.026216 | 0.012311 | 0.012315 | 0.048974
1 | 695.4 | 0.02615 | 0.00071258 | 0.00071183 | 0.00025893 | 0.006541 | 0.0065343 | 0.0023854 | 0.011944 | 0.011932 | 0.0043716 | 0.00071428 | 0.0007143 | 0.00277 | 0.0066684 | 0.0066694 | 0.02615 | 0.012282 | 0.012286 | 0.048857
1 | 695.6 | 0.026085 | 0.00071069 | 0.00070994 | 0.00025845 | 0.0065247 | 0.0065181 | 0.0023812 | 0.011916 | 0.011904 | 0.0043647 | 0.00071239 | 0.00071241 | 0.0027627 | 0.0066516 | 0.0066526 | 0.026085 | 0.012254 | 0.012257 | 0.048741
1 | 695.8 | 0.026019 | 0.00070881 | 0.00070807 | 0.00025796 | 0.0065085 | 0.0065019 | 0.0023771 | 0.011888 | 0.011877 | 0.0043578 | 0.0007105 | 0.00071053 | 0.0027555 | 0.0066349 | 0.0066359 | 0.026019 | 0.012225 | 0.012229 | 0.048625
1 | 696 | 0.025954 | 0.00070694 | 0.0007062 | 0.00025748 | 0.0064924 | 0.0064858 | 0.002373 | 0.011861 | 0.011849 | 0.004351 | 0.00070862 | 0.00070865 | 0.0027483 | 0.0066183 | 0.0066193 | 0.025954 | 0.012197 | 0.0122 | 0.048509
1 | 696.2 | 0.025889 | 0.00070507 | 0.00070434 | 0.00025699 | 0.0064763 | 0.0064697 | 0.002369 | 0.011833 | 0.011822 | 0.0043442 | 0.00070675 | 0.00070678 | 0.0027411 | 0.0066017 | 0.0066028 | 0.025889 | 0.012168 | 0.012172 | 0.048393
1 | 696.4 | 0.025824 | 0.00070321 | 0.00070248 | 0.00025651 | 0.0064603 | 0.0064538 | 0.0023649 | 0.011806 | 0.011794 | 0.0043374 | 0.00070488 | 0.00070491 | 0.002734 | 0.0065852 | 0.0065863 | 0.025824 | 0.01214 | 0.012144 | 0.048278
1 | 696.6 | 0.025759 | 0.00070136 | 0.00070063 | 0.00025604 | 0.0064443 | 0.0064378 | 0.0023608 | 0.011779 | 0.011767 | 0.0043306 | 0.00070302 | 0.00070306 | 0.0027269 | 0.0065688 | 0.0065698 | 0.025759 | 0.012112 | 0.012116 | 0.048163
1 | 696.8 | 0.025695 | 0.00069952 | 0.00069879 | 0.00025556 | 0.0064284 | 0.0064219 | 0.0023568 | 0.011752 | 0.01174 | 0.0043239 | 0.00070117 | 0.00070121 | 0.0027198 | 0.0065524 | 0.0065534 | 0.025695 | 0.012084 | 0.012088 | 0.048049
1 | 697 | 0.02563 | 0.00069768 | 0.00069696 | 0.00025509 | 0.0064126 | 0.0064061 | 0.0023528 | 0.011725 | 0.011713 | 0.0043171 | 0.00069933 | 0.00069937 | 0.0027127 | 0.0065361 | 0.0065371 | 0.02563 | 0.012056 | 0.01206 | 0.047935
1 | 697.2 | 0.025566 | 0.00069586 | 0.00069513 | 0.00025461 | 0.0063968 | 0.0063904 | 0.0023488 | 0.011698 | 0.011686 | 0.0043105 | 0.00069749 | 0.00069753 | 0.0027056 | 0.0065198 | 0.0065209 | 0.025566 | 0.012028 | 0.012032 | 0.047821
1 | 697.4 | 0.025502 | 0.00069403 | 0.00069331 | 0.00025414 | 0.0063811 | 0.0063746 | 0.0023448 | 0.011671 | 0.011659 | 0.0043038 | 0.00069566 | 0.00069571 | 0.0026986 | 0.0065036 | 0.0065047 | 0.025502 | 0.012 | 0.012004 | 0.047707
1 | 697.6 | 0.025439 | 0.00069222 | 0.0006915 | 0.00025367 | 0.0063654 | 0.006359 | 0.0023408 | 0.011644 | 0.011633 | 0.0042971 | 0.00069384 | 0.00069388 | 0.0026916 | 0.0064874 | 0.0064885 | 0.025439 | 0.011973 | 0.011976 | 0.047594
1 | 697.8 | 0.025375 | 0.00069041 | 0.0006897 | 0.00025321 | 0.0063498 | 0.0063434 | 0.0023368 | 0.011617 | 0.011606 | 0.0042905 | 0.00069203 | 0.00069207 | 0.0026846 | 0.0064713 | 0.0064725 | 0.025375 | 0.011945 | 0.011949 | 0.047481
1 | 698 | 0.025312 | 0.00068861 | 0.0006879 | 0.00025274 | 0.0063342 | 0.0063279 | 0.0023329 | 0.011591 | 0.01158 | 0.0042839 | 0.00069022 | 0.00069027 | 0.0026776 | 0.0064553 | 0.0064564 | 0.025312 | 0.011918 | 0.011921 | 0.047369
1 | 698.2 | 0.025249 | 0.00068682 | 0.00068611 | 0.00025228 | 0.0063187 | 0.0063124 | 0.0023289 | 0.011564 | 0.011553 | 0.0042773 | 0.00068842 | 0.00068847 | 0.0026707 | 0.0064393 | 0.0064405 | 0.025249 | 0.01189 | 0.011894 | 0.047257
1 | 698.4 | 0.025186 | 0.00068503 | 0.00068432 | 0.00025182 | 0.0063033 | 0.006297 | 0.002325 | 0.011538 | 0.011527 | 0.0042708 | 0.00068662 | 0.00068667 | 0.0026638 | 0.0064234 | 0.0064246 | 0.025186 | 0.011863 | 0.011867 | 0.047145
1 | 698.6 | 0.025123 | 0.00068325 | 0.00068254 | 0.00025136 | 0.0062879 | 0.0062816 | 0.0023211 | 0.011512 | 0.0115 | 0.0042642 | 0.00068484 | 0.00068489 | 0.0026569 | 0.0064076 | 0.0064087 | 0.025123 | 0.011836 | 0.011839 | 0.047033
1 | 698.8 | 0.02506 | 0.00068148 | 0.00068077 | 0.0002509 | 0.0062726 | 0.0062663 | 0.0023172 | 0.011485 | 0.011474 | 0.0042577 | 0.00068306 | 0.00068311 | 0.00265 | 0.0063918 | 0.006393 | 0.02506 | 0.011808 | 0.011812 | 0.046922
1 | 699 | 0.024998 | 0.00067971 | 0.00067901 | 0.00025044 | 0.0062573 | 0.006251 | 0.0023133 | 0.011459 | 0.011448 | 0.0042512 | 0.00068128 | 0.00068134 | 0.0026431 | 0.006376 | 0.0063772 | 0.024998 | 0.011781 | 0.011785 | 0.046811
1 | 699.2 | 0.024936 | 0.00067795 | 0.00067725 | 0.00024999 | 0.0062421 | 0.0062358 | 0.0023095 | 0.011433 | 0.011422 | 0.0042447 | 0.00067952 | 0.00067957 | 0.0026363 | 0.0063603 | 0.0063616 | 0.024936 | 0.011754 | 0.011758 | 0.0467
1 | 699.4 | 0.024874 | 0.0006762 | 0.0006755 | 0.00024953 | 0.0062269 | 0.0062207 | 0.0023056 | 0.011407 | 0.011396 | 0.0042383 | 0.00067776 | 0.00067781 | 0.0026295 | 0.0063447 | 0.0063459 | 0.024874 | 0.011728 | 0.011731 | 0.04659
1 | 699.6 | 0.024812 | 0.00067445 | 0.00067376 | 0.00024908 | 0.0062118 | 0.0062056 | 0.0023018 | 0.011381 | 0.01137 | 0.0042319 | 0.000676 | 0.00067606 | 0.0026227 | 0.0063291 | 0.0063304 | 0.024812 | 0.011701 | 0.011705 | 0.04648
1 | 699.8 | 0.02475 | 0.00067271 | 0.00067202 | 0.00024863 | 0.0061967 | 0.0061905 | 0.002298 | 0.011356 | 0.011345 | 0.0042255 | 0.00067426 | 0.00067432 | 0.0026159 | 0.0063136 | 0.0063149 | 0.02475 | 0.011674 | 0.011678 | 0.04637
1 | 700 | 0.024689 | 0.00067098 | 0.00067029 | 0.00024819 | 0.0061817 | 0.0061756 | 0.0022942 | 0.01133 | 0.011319 | 0.0042191 | 0.00067252 | 0.00067258 | 0.0026092 | 0.0062982 | 0.0062994 | 0.024689 | 0.011647 | 0.011651 | 0.046261
1 | 700.2 | 0.024628 | 0.00066925 | 0.00066857 | 0.00024774 | 0.0061668 | 0.0061606 | 0.0022904 | 0.011304 | 0.011293 | 0.0042127 | 0.00067078 | 0.00067085 | 0.0026025 | 0.0062828 | 0.006284 | 0.024628 | 0.011621 | 0.011625 | 0.046152
1 | 700.4 | 0.024567 | 0.00066753 | 0.00066685 | 0.0002473 | 0.0061519 | 0.0061458 | 0.0022866 | 0.011279 | 0.011268 | 0.0042064 | 0.00066906 | 0.00066912 | 0.0025958 | 0.0062674 | 0.0062687 | 0.024567 | 0.011595 | 0.011598 | 0.046043
1 | 700.6 | 0.024506 | 0.00066582 | 0.00066514 | 0.00024685 | 0.006137 | 0.0061309 | 0.0022828 | 0.011253 | 0.011242 | 0.0042001 | 0.00066734 | 0.0006674 | 0.0025891 | 0.0062521 | 0.0062534 | 0.024506 | 0.011568 | 0.011572 | 0.045934
1 | 700.8 | 0.024445 | 0.00066411 | 0.00066344 | 0.00024641 | 0.0061222 | 0.0061162 | 0.0022791 | 0.011228 | 0.011217 | 0.0041938 | 0.00066562 | 0.00066569 | 0.0025824 | 0.0062369 | 0.0062382 | 0.024445 | 0.011542 | 0.011546 | 0.045826
1 | 701 | 0.024385 | 0.00066241 | 0.00066174 | 0.00024597 | 0.0061075 | 0.0061014 | 0.0022753 | 0.011203 | 0.011192 | 0.0041875 | 0.00066392 | 0.00066399 | 0.0025758 | 0.0062217 | 0.006223 | 0.024385 | 0.011516 | 0.01152 | 0.045718
1 | 701.2 | 0.024324 | 0.00066072 | 0.00066005 | 0.00024553 | 0.0060928 | 0.0060868 | 0.0022716 | 0.011177 | 0.011167 | 0.0041813 | 0.00066222 | 0.00066229 | 0.0025692 | 0.0062066 | 0.0062079 | 0.024324 | 0.01149 | 0.011494 | 0.045611
1 | 701.4 | 0.024264 | 0.00065903 | 0.00065836 | 0.0002451 | 0.0060782 | 0.0060722 | 0.0022679 | 0.011152 | 0.011142 | 0.004175 | 0.00066052 | 0.0006606 | 0.0025626 | 0.0061915 | 0.0061928 | 0.024264 | 0.011464 | 0.011468 | 0.045504
1 | 701.6 | 0.024204 | 0.00065735 | 0.00065668 | 0.00024466 | 0.0060636 | 0.0060576 | 0.0022642 | 0.011127 | 0.011117 | 0.0041688 | 0.00065883 | 0.00065891 | 0.002556 | 0.0061765 | 0.0061778 | 0.024204 | 0.011438 | 0.011442 | 0.045397
1 | 701.8 | 0.024145 | 0.00065568 | 0.00065501 | 0.00024423 | 0.0060491 | 0.0060431 | 0.0022605 | 0.011102 | 0.011092 | 0.0041627 | 0.00065715 | 0.00065723 | 0.0025494 | 0.0061615 | 0.0061629 | 0.024145 | 0.011412 | 0.011416 | 0.04529
1 | 702 | 0.024085 | 0.00065401 | 0.00065335 | 0.0002438 | 0.0060346 | 0.0060286 | 0.0022568 | 0.011077 | 0.011067 | 0.0041565 | 0.00065548 | 0.00065556 | 0.0025429 | 0.0061466 | 0.006148 | 0.024085 | 0.011386 | 0.01139 | 0.045184
1 | 702.2 | 0.024026 | 0.00065235 | 0.00065169 | 0.00024337 | 0.0060201 | 0.0060142 | 0.0022532 | 0.011053 | 0.011042 | 0.0041503 | 0.00065381 | 0.00065389 | 0.0025364 | 0.0061317 | 0.0061331 | 0.024026 | 0.01136 | 0.011364 | 0.045078
1 | 702.4 | 0.023966 | 0.00065069 | 0.00065003 | 0.00024294 | 0.0060058 | 0.0059998 | 0.0022495 | 0.011028 | 0.011017 | 0.0041442 | 0.00065215 | 0.00065223 | 0.0025299 | 0.0061169 | 0.0061183 | 0.023966 | 0.011335 | 0.011339 | 0.044972
1 | 702.6 | 0.023907 | 0.00064904 | 0.00064838 | 0.00024252 | 0.0059914 | 0.0059855 | 0.0022459 | 0.011003 | 0.010993 | 0.0041381 | 0.00065049 | 0.00065057 | 0.0025234 | 0.0061022 | 0.0061036 | 0.023907 | 0.011309 | 0.011313 | 0.044866
1 | 702.8 | 0.023849 | 0.0006474 | 0.00064674 | 0.00024209 | 0.0059772 | 0.0059713 | 0.0022423 | 0.010979 | 0.010968 | 0.004132 | 0.00064884 | 0.00064893 | 0.002517 | 0.0060875 | 0.0060889 | 0.023849 | 0.011284 | 0.011288 | 0.044761
1 | 703 | 0.02379 | 0.00064576 | 0.00064511 | 0.00024167 | 0.0059629 | 0.0059571 | 0.0022387 | 0.010954 | 0.010944 | 0.004126 | 0.0006472 | 0.00064728 | 0.0025105 | 0.0060728 | 0.0060742 | 0.02379 | 0.011259 | 0.011263 | 0.044656
1 | 703.2 | 0.023731 | 0.00064413 | 0.00064348 | 0.00024125 | 0.0059488 | 0.0059429 | 0.0022351 | 0.01093 | 0.010919 | 0.0041199 | 0.00064556 | 0.00064565 | 0.0025041 | 0.0060582 | 0.0060597 | 0.023731 | 0.011233 | 0.011237 | 0.044552
1 | 703.4 | 0.023673 | 0.0006425 | 0.00064186 | 0.00024083 | 0.0059346 | 0.0059288 | 0.0022315 | 0.010906 | 0.010895 | 0.0041139 | 0.00064393 | 0.00064402 | 0.0024977 | 0.0060437 | 0.0060451 | 0.023673 | 0.011208 | 0.011212 | 0.044447
1 | 703.6 | 0.023615 | 0.00064088 | 0.00064024 | 0.00024041 | 0.0059206 | 0.0059148 | 0.0022279 | 0.010881 | 0.010871 | 0.0041079 | 0.0006423 | 0.00064239 | 0.0024914 | 0.0060292 | 0.0060306 | 0.023615 | 0.011183 | 0.011187 | 0.044343
1 | 703.8 | 0.023557 | 0.00063927 | 0.00063863 | 0.00023999 | 0.0059065 | 0.0059007 | 0.0022244 | 0.010857 | 0.010847 | 0.004102 | 0.00064069 | 0.00064078 | 0.002485 | 0.0060147 | 0.0060162 | 0.023557 | 0.011158 | 0.011162 | 0.044239
1 | 704 | 0.023499 | 0.00063767 | 0.00063703 | 0.00023958 | 0.0058925 | 0.0058868 | 0.0022208 | 0.010833 | 0.010823 | 0.004096 | 0.00063907 | 0.00063916 | 0.0024787 | 0.0060004 | 0.0060018 | 0.023499 | 0.011133 | 0.011137 | 0.044136
1 | 704.2 | 0.023441 | 0.00063606 | 0.00063543 | 0.00023916 | 0.0058786 | 0.0058729 | 0.0022173 | 0.010809 | 0.010799 | 0.0040901 | 0.00063747 | 0.00063756 | 0.0024724 | 0.005986 | 0.0059875 | 0.023441 | 0.011108 | 0.011112 | 0.044033
1 | 704.4 | 0.023384 | 0.00063447 | 0.00063383 | 0.00023875 | 0.0058647 | 0.005859 | 0.0022138 | 0.010785 | 0.010775 | 0.0040841 | 0.00063586 | 0.00063596 | 0.0024661 | 0.0059717 | 0.0059732 | 0.023384 | 0.011084 | 0.011088 | 0.04393
1 | 704.6 | 0.023327 | 0.00063288 | 0.00063225 | 0.00023834 | 0.0058509 | 0.0058452 | 0.0022103 | 0.010761 | 0.010751 | 0.0040782 | 0.00063427 | 0.00063436 | 0.0024598 | 0.0059575 | 0.005959 | 0.023327 | 0.011059 | 0.011063 | 0.043827
1 | 704.8 | 0.023269 | 0.0006313 | 0.00063067 | 0.00023793 | 0.0058371 | 0.0058314 | 0.0022068 | 0.010738 | 0.010728 | 0.0040724 | 0.00063268 | 0.00063278 | 0.0024536 | 0.0059433 | 0.0059448 | 0.023269 | 0.011034 | 0.011038 | 0.043725
1 | 705 | 0.023212 | 0.00062972 | 0.00062909 | 0.00023752 | 0.0058234 | 0.0058177 | 0.0022033 | 0.010714 | 0.010704 | 0.0040665 | 0.0006311 | 0.00063119 | 0.0024473 | 0.0059291 | 0.0059306 | 0.023212 | 0.01101 | 0.011014 | 0.043623
1 | 705.2 | 0.023156 | 0.00062815 | 0.00062752 | 0.00023712 | 0.0058097 | 0.005804 | 0.0021998 | 0.01069 | 0.01068 | 0.0040607 | 0.00062952 | 0.00062962 | 0.0024411 | 0.0059151 | 0.0059166 | 0.023156 | 0.010985 | 0.01099 | 0.043521
1 | 705.4 | 0.023099 | 0.00062658 | 0.00062596 | 0.00023671 | 0.005796 | 0.0057904 | 0.0021964 | 0.010667 | 0.010657 | 0.0040549 | 0.00062795 | 0.00062805 | 0.0024349 | 0.005901 | 0.0059025 | 0.023099 | 0.010961 | 0.010965 | 0.04342
1 | 705.6 | 0.023043 | 0.00062502 | 0.0006244 | 0.00023631 | 0.0057825 | 0.0057768 | 0.0021929 | 0.010643 | 0.010633 | 0.0040491 | 0.00062638 | 0.00062648 | 0.0024287 | 0.005887 | 0.0058885 | 0.023043 | 0.010937 | 0.010941 | 0.043319
1 | 705.8 | 0.022986 | 0.00062347 | 0.00062285 | 0.00023591 | 0.0057689 | 0.0057633 | 0.0021895 | 0.01062 | 0.01061 | 0.0040433 | 0.00062482 | 0.00062492 | 0.0024226 | 0.0058731 | 0.0058746 | 0.022986 | 0.010913 | 0.010917 | 0.043218
1 | 706 | 0.02293 | 0.00062192 | 0.0006213 | 0.00023551 | 0.0057554 | 0.0057498 | 0.0021861 | 0.010597 | 0.010587 | 0.0040375 | 0.00062327 | 0.00062337 | 0.0024165 | 0.0058592 | 0.0058607 | 0.02293 | 0.010888 | 0.010893 | 0.043117
1 | 706.2 | 0.022874 | 0.00062038 | 0.00061976 | 0.00023511 | 0.0057419 | 0.0057364 | 0.0021827 | 0.010574 | 0.010564 | 0.0040318 | 0.00062172 | 0.00062182 | 0.0024103 | 0.0058453 | 0.0058469 | 0.022874 | 0.010864 | 0.010868 | 0.043017
1 | 706.4 | 0.022818 | 0.00061884 | 0.00061823 | 0.00023471 | 0.0057285 | 0.005723 | 0.0021793 | 0.01055 | 0.010541 | 0.004026 | 0.00062018 | 0.00062028 | 0.0024042 | 0.0058315 | 0.0058331 | 0.022818 | 0.01084 | 0.010845 | 0.042917
1 | 706.6 | 0.022763 | 0.00061731 | 0.0006167 | 0.00023432 | 0.0057152 | 0.0057097 | 0.0021759 | 0.010527 | 0.010517 | 0.0040203 | 0.00061864 | 0.00061875 | 0.0023982 | 0.0058178 | 0.0058193 | 0.022763 | 0.010816 | 0.010821 | 0.042817
1 | 706.8 | 0.022707 | 0.00061578 | 0.00061517 | 0.00023392 | 0.0057019 | 0.0056964 | 0.0021725 | 0.010504 | 0.010495 | 0.0040147 | 0.00061711 | 0.00061722 | 0.0023921 | 0.0058041 | 0.0058056 | 0.022707 | 0.010793 | 0.010797 | 0.042717
1 | 707 | 0.022652 | 0.00061426 | 0.00061366 | 0.00023353 | 0.0056886 | 0.0056831 | 0.0021691 | 0.010481 | 0.010472 | 0.004009 | 0.00061558 | 0.00061569 | 0.0023861 | 0.0057904 | 0.005792 | 0.022652 | 0.010769 | 0.010773 | 0.042618
1 | 707.2 | 0.022597 | 0.00061275 | 0.00061214 | 0.00023314 | 0.0056754 | 0.0056699 | 0.0021658 | 0.010459 | 0.010449 | 0.0040033 | 0.00061406 | 0.00061417 | 0.00238 | 0.0057768 | 0.0057784 | 0.022597 | 0.010745 | 0.010749 | 0.042519
1 | 707.4 | 0.022542 | 0.00061124 | 0.00061064 | 0.00023275 | 0.0056622 | 0.0056567 | 0.0021624 | 0.010436 | 0.010426 | 0.0039977 | 0.00061255 | 0.00061266 | 0.002374 | 0.0057632 | 0.0057648 | 0.022542 | 0.010722 | 0.010726 | 0.04242
1 | 707.6 | 0.022487 | 0.00060973 | 0.00060913 | 0.00023236 | 0.0056491 | 0.0056436 | 0.0021591 | 0.010413 | 0.010403 | 0.0039921 | 0.00061104 | 0.00061115 | 0.002368 | 0.0057497 | 0.0057513 | 0.022487 | 0.010698 | 0.010702 | 0.042322
1 | 707.8 | 0.022432 | 0.00060824 | 0.00060764 | 0.00023197 | 0.005636 | 0.0056306 | 0.0021558 | 0.010391 | 0.010381 | 0.0039865 | 0.00060953 | 0.00060965 | 0.0023621 | 0.0057363 | 0.0057379 | 0.022432 | 0.010675 | 0.010679 | 0.042224
1 | 708 | 0.022378 | 0.00060674 | 0.00060615 | 0.00023158 | 0.0056229 | 0.0056175 | 0.0021525 | 0.010368 | 0.010358 | 0.0039809 | 0.00060803 | 0.00060815 | 0.0023561 | 0.0057228 | 0.0057245 | 0.022378 | 0.010651 | 0.010655 | 0.042126
1 | 708.2 | 0.022323 | 0.00060526 | 0.00060466 | 0.0002312 | 0.0056099 | 0.0056045 | 0.0021492 | 0.010345 | 0.010336 | 0.0039754 | 0.00060654 | 0.00060666 | 0.0023502 | 0.0057095 | 0.0057111 | 0.022323 | 0.010628 | 0.010632 | 0.042028
1 | 708.4 | 0.022269 | 0.00060377 | 0.00060318 | 0.00023082 | 0.005597 | 0.0055916 | 0.0021459 | 0.010323 | 0.010313 | 0.0039699 | 0.00060505 | 0.00060517 | 0.0023443 | 0.0056961 | 0.0056978 | 0.022269 | 0.010605 | 0.010609 | 0.041931
1 | 708.6 | 0.022215 | 0.0006023 | 0.00060171 | 0.00023044 | 0.0055841 | 0.0055787 | 0.0021427 | 0.010301 | 0.010291 | 0.0039643 | 0.00060357 | 0.00060369 | 0.0023384 | 0.0056829 | 0.0056845 | 0.022215 | 0.010582 | 0.010586 | 0.041834
1 | 708.8 | 0.022161 | 0.00060083 | 0.00060024 | 0.00023006 | 0.0055712 | 0.0055659 | 0.0021394 | 0.010278 | 0.010269 | 0.0039588 | 0.00060209 | 0.00060221 | 0.0023325 | 0.0056696 | 0.0056713 | 0.022161 | 0.010558 | 0.010563 | 0.041737
1 | 709 | 0.022108 | 0.00059936 | 0.00059877 | 0.00022968 | 0.0055584 | 0.0055531 | 0.0021361 | 0.010256 | 0.010247 | 0.0039534 | 0.00060062 | 0.00060074 | 0.0023267 | 0.0056564 | 0.0056581 | 0.022108 | 0.010535 | 0.01054 | 0.04164
1 | 709.2 | 0.022054 | 0.0005979 | 0.00059732 | 0.0002293 | 0.0055456 | 0.0055403 | 0.0021329 | 0.010234 | 0.010225 | 0.0039479 | 0.00059916 | 0.00059928 | 0.0023208 | 0.0056433 | 0.0056449 | 0.022054 | 0.010513 | 0.010517 | 0.041544
1 | 709.4 | 0.022001 | 0.00059644 | 0.00059586 | 0.00022892 | 0.0055329 | 0.0055276 | 0.0021297 | 0.010212 | 0.010203 | 0.0039425 | 0.0005977 | 0.00059782 | 0.002315 | 0.0056302 | 0.0056318 | 0.022001 | 0.01049 | 0.010494 | 0.041448
1 | 709.6 | 0.021947 | 0.00059499 | 0.00059441 | 0.00022855 | 0.0055202 | 0.0055149 | 0.0021265 | 0.01019 | 0.010181 | 0.003937 | 0.00059624 | 0.00059636 | 0.0023092 | 0.0056171 | 0.0056188 | 0.021947 | 0.010467 | 0.010471 | 0.041352
1 | 709.8 | 0.021894 | 0.00059355 | 0.00059297 | 0.00022817 | 0.0055075 | 0.0055023 | 0.0021233 | 0.010168 | 0.010159 | 0.0039316 | 0.00059479 | 0.00059491 | 0.0023034 | 0.0056041 | 0.0056058 | 0.021894 | 0.010444 | 0.010448 | 0.041256
1 | 710 | 0.021841 | 0.00059211 | 0.00059153 | 0.0002278 | 0.0054949 | 0.0054897 | 0.0021201 | 0.010146 | 0.010137 | 0.0039262 | 0.00059334 | 0.00059347 | 0.0022976 | 0.0055911 | 0.0055928 | 0.021841 | 0.010422 | 0.010426 | 0.041161
1 | 710.2 | 0.021789 | 0.00059067 | 0.0005901 | 0.00022743 | 0.0054823 | 0.0054771 | 0.0021169 | 0.010125 | 0.010115 | 0.0039209 | 0.0005919 | 0.00059203 | 0.0022919 | 0.0055782 | 0.0055799 | 0.021789 | 0.010399 | 0.010403 | 0.041066
1 | 710.4 | 0.021736 | 0.00058924 | 0.00058867 | 0.00022706 | 0.0054698 | 0.0054646 | 0.0021137 | 0.010103 | 0.010094 | 0.0039155 | 0.00059047 | 0.0005906 | 0.0022861 | 0.0055653 | 0.005567 | 0.021736 | 0.010376 | 0.010381 | 0.040971
1 | 710.6 | 0.021684 | 0.00058782 | 0.00058725 | 0.00022669 | 0.0054573 | 0.0054522 | 0.0021106 | 0.010081 | 0.010072 | 0.0039102 | 0.00058904 | 0.00058917 | 0.0022804 | 0.0055525 | 0.0055542 | 0.021684 | 0.010354 | 0.010358 | 0.040877
1 | 710.8 | 0.021631 | 0.0005864 | 0.00058583 | 0.00022633 | 0.0054449 | 0.0054397 | 0.0021074 | 0.01006 | 0.01005 | 0.0039048 | 0.00058762 | 0.00058775 | 0.0022747 | 0.0055397 | 0.0055414 | 0.021631 | 0.010332 | 0.010336 | 0.040782
1 | 711 | 0.021579 | 0.00058499 | 0.00058442 | 0.00022596 | 0.0054325 | 0.0054274 | 0.0021043 | 0.010038 | 0.010029 | 0.0038995 | 0.0005862 | 0.00058633 | 0.002269 | 0.0055269 | 0.0055286 | 0.021579 | 0.010309 | 0.010314 | 0.040688
1 | 711.2 | 0.021527 | 0.00058358 | 0.00058301 | 0.0002256 | 0.0054201 | 0.005415 | 0.0021012 | 0.010017 | 0.010007 | 0.0038942 | 0.00058478 | 0.00058491 | 0.0022634 | 0.0055142 | 0.0055159 | 0.021527 | 0.010287 | 0.010291 | 0.040595
1 | 711.4 | 0.021475 | 0.00058217 | 0.00058161 | 0.00022523 | 0.0054078 | 0.0054027 | 0.002098 | 0.0099953 | 0.0099861 | 0.003889 | 0.00058337 | 0.0005835 | 0.0022577 | 0.0055016 | 0.0055033 | 0.021475 | 0.010265 | 0.010269 | 0.040501
1 | 711.6 | 0.021423 | 0.00058077 | 0.00058021 | 0.00022487 | 0.0053956 | 0.0053905 | 0.0020949 | 0.009974 | 0.0099649 | 0.0038837 | 0.00058197 | 0.0005821 | 0.0022521 | 0.0054889 | 0.0054907 | 0.021423 | 0.010243 | 0.010247 | 0.040408
1 | 711.8 | 0.021372 | 0.00057938 | 0.00057882 | 0.00022451 | 0.0053833 | 0.0053783 | 0.0020918 | 0.0099528 | 0.0099436 | 0.0038785 | 0.00058057 | 0.0005807 | 0.0022465 | 0.0054764 | 0.0054781 | 0.021372 | 0.010221 | 0.010225 | 0.040315
1 | 712 | 0.02132 | 0.00057799 | 0.00057743 | 0.00022415 | 0.0053711 | 0.0053661 | 0.0020887 | 0.0099316 | 0.0099225 | 0.0038733 | 0.00057918 | 0.00057931 | 0.0022409 | 0.0054638 | 0.0054656 | 0.02132 | 0.010199 | 0.010203 | 0.040222
1 | 712.2 | 0.021269 | 0.00057661 | 0.00057605 | 0.00022379 | 0.005359 | 0.0053539 | 0.0020857 | 0.0099105 | 0.0099014 | 0.0038681 | 0.00057779 | 0.00057792 | 0.0022353 | 0.0054513 | 0.0054531 | 0.021269 | 0.010177 | 0.010181 | 0.040129
1 | 712.4 | 0.021218 | 0.00057523 | 0.00057467 | 0.00022344 | 0.0053469 | 0.0053419 | 0.0020826 | 0.0098895 | 0.0098804 | 0.0038629 | 0.0005764 | 0.00057654 | 0.0022297 | 0.0054389 | 0.0054406 | 0.021218 | 0.010155 | 0.01016 | 0.040037
1 | 712.6 | 0.021167 | 0.00057385 | 0.0005733 | 0.00022308 | 0.0053348 | 0.0053298 | 0.0020796 | 0.0098685 | 0.0098595 | 0.0038577 | 0.00057502 | 0.00057516 | 0.0022242 | 0.0054265 | 0.0054282 | 0.021167 | 0.010134 | 0.010138 | 0.039945
1 | 712.8 | 0.021116 | 0.00057248 | 0.00057193 | 0.00022273 | 0.0053228 | 0.0053178 | 0.0020765 | 0.0098476 | 0.0098386 | 0.0038526 | 0.00057365 | 0.00057378 | 0.0022187 | 0.0054141 | 0.0054159 | 0.021116 | 0.010112 | 0.010116 | 0.039853
1 | 713 | 0.021065 | 0.00057112 | 0.00057057 | 0.00022237 | 0.0053108 | 0.0053058 | 0.0020735 | 0.0098268 | 0.0098178 | 0.0038474 | 0.00057228 | 0.00057242 | 0.0022132 | 0.0054018 | 0.0054035 | 0.021065 | 0.01009 | 0.010095 | 0.039762
1 | 713.2 | 0.021015 | 0.00056976 | 0.00056921 | 0.00022202 | 0.0052989 | 0.0052939 | 0.0020705 | 0.009806 | 0.009797 | 0.0038423 | 0.00057091 | 0.00057105 | 0.0022077 | 0.0053895 | 0.0053913 | 0.021015 | 0.010069 | 0.010073 | 0.039671
1 | 713.4 | 0.020964 | 0.0005684 | 0.00056786 | 0.00022167 | 0.0052869 | 0.005282 | 0.0020674 | 0.0097853 | 0.0097764 | 0.0038372 | 0.00056955 | 0.00056969 | 0.0022022 | 0.0053772 | 0.005379 | 0.020964 | 0.010047 | 0.010052 | 0.03958
1 | 713.6 | 0.020914 | 0.00056705 | 0.00056651 | 0.00022132 | 0.0052751 | 0.0052701 | 0.0020644 | 0.0097647 | 0.0097557 | 0.0038321 | 0.0005682 | 0.00056834 | 0.0021967 | 0.005365 | 0.0053668 | 0.020914 | 0.010026 | 0.01003 | 0.039489
1 | 713.8 | 0.020864 | 0.00056571 | 0.00056517 | 0.00022098 | 0.0052632 | 0.0052583 | 0.0020614 | 0.0097441 | 0.0097352 | 0.003827 | 0.00056685 | 0.00056699 | 0.0021913 | 0.0053529 | 0.0053547 | 0.020864 | 0.010004 | 0.010009 | 0.039398
1 | 714 | 0.020814 | 0.00056436 | 0.00056383 | 0.00022063 | 0.0052515 | 0.0052466 | 0.0020585 | 0.0097236 | 0.0097147 | 0.003822 | 0.0005655 | 0.00056564 | 0.0021858 | 0.0053408 | 0.0053425 | 0.020814 | 0.0099832 | 0.0099876 | 0.039308
1 | 714.2 | 0.020764 | 0.00056303 | 0.00056249 | 0.00022028 | 0.0052397 | 0.0052348 | 0.0020555 | 0.0097031 | 0.0096943 | 0.003817 | 0.00056416 | 0.0005643 | 0.0021804 | 0.0053287 | 0.0053305 | 0.020764 | 0.009962 | 0.0099664 | 0.039218
1 | 714.4 | 0.020715 | 0.0005617 | 0.00056116 | 0.00021994 | 0.005228 | 0.0052231 | 0.0020525 | 0.0096827 | 0.0096739 | 0.0038119 | 0.00056282 | 0.00056297 | 0.002175 | 0.0053166 | 0.0053184 | 0.020715 | 0.0099408 | 0.0099452 | 0.039128
1 | 714.6 | 0.020665 | 0.00056037 | 0.00055984 | 0.0002196 | 0.0052163 | 0.0052115 | 0.0020496 | 0.0096624 | 0.0096536 | 0.0038069 | 0.00056149 | 0.00056164 | 0.0021696 | 0.0053046 | 0.0053064 | 0.020665 | 0.0099198 | 0.0099242 | 0.039038
1 | 714.8 | 0.020616 | 0.00055905 | 0.00055852 | 0.00021925 | 0.0052047 | 0.0051998 | 0.0020466 | 0.0096421 | 0.0096334 | 0.0038019 | 0.00056016 | 0.00056031 | 0.0021643 | 0.0052927 | 0.0052945 | 0.020616 | 0.0098987 | 0.0099031 | 0.038949
1 | 715 | 0.020566 | 0.00055773 | 0.0005572 | 0.00021891 | 0.0051931 | 0.0051883 | 0.0020437 | 0.0096219 | 0.0096132 | 0.003797 | 0.00055884 | 0.00055899 | 0.0021589 | 0.0052807 | 0.0052826 | 0.020566 | 0.0098778 | 0.0098822 | 0.03886
1 | 715.2 | 0.020517 | 0.00055642 | 0.00055589 | 0.00021857 | 0.0051815 | 0.0051767 | 0.0020408 | 0.0096018 | 0.0095931 | 0.003792 | 0.00055752 | 0.00055767 | 0.0021536 | 0.0052689 | 0.0052707 | 0.020517 | 0.0098569 | 0.0098613 | 0.038771
1 | 715.4 | 0.020468 | 0.00055511 | 0.00055458 | 0.00021823 | 0.00517 | 0.0051652 | 0.0020379 | 0.0095817 | 0.009573 | 0.0037871 | 0.00055621 | 0.00055636 | 0.0021483 | 0.005257 | 0.0052588 | 0.020468 | 0.0098361 | 0.0098405 | 0.038682
1 | 715.6 | 0.020419 | 0.0005538 | 0.00055328 | 0.0002179 | 0.0051585 | 0.0051537 | 0.002035 | 0.0095617 | 0.009553 | 0.0037821 | 0.0005549 | 0.00055505 | 0.002143 | 0.0052452 | 0.005247 | 0.020419 | 0.0098153 | 0.0098197 | 0.038594
1 | 715.8 | 0.020371 | 0.0005525 | 0.00055198 | 0.00021756 | 0.0051471 | 0.0051423 | 0.0020321 | 0.0095417 | 0.0095331 | 0.0037772 | 0.0005536 | 0.00055375 | 0.0021377 | 0.0052335 | 0.0052353 | 0.020371 | 0.0097946 | 0.009799 | 0.038506
1 | 716 | 0.020322 | 0.00055121 | 0.00055069 | 0.00021723 | 0.0051357 | 0.0051309 | 0.0020292 | 0.0095218 | 0.0095132 | 0.0037723 | 0.0005523 | 0.00055245 | 0.0021324 | 0.0052217 | 0.0052236 | 0.020322 | 0.009774 | 0.0097784 | 0.038418
1 | 716.2 | 0.020274 | 0.00054992 | 0.0005494 | 0.00021689 | 0.0051243 | 0.0051196 | 0.0020263 | 0.009502 | 0.0094934 | 0.0037674 | 0.000551 | 0.00055115 | 0.0021271 | 0.00521 | 0.0052119 | 0.020274 | 0.0097534 | 0.0097579 | 0.03833
1 | 716.4 | 0.020225 | 0.00054863 | 0.00054811 | 0.00021656 | 0.005113 | 0.0051082 | 0.0020234 | 0.0094822 | 0.0094737 | 0.0037626 | 0.00054971 | 0.00054986 | 0.0021219 | 0.0051984 | 0.0052002 | 0.020225 | 0.0097329 | 0.0097374 | 0.038242
1 | 716.6 | 0.020177 | 0.00054735 | 0.00054683 | 0.00021623 | 0.0051017 | 0.005097 | 0.0020206 | 0.0094625 | 0.009454 | 0.0037577 | 0.00054843 | 0.00054858 | 0.0021167 | 0.0051868 | 0.0051886 | 0.020177 | 0.0097125 | 0.0097169 | 0.038155
1 | 716.8 | 0.020129 | 0.00054607 | 0.00054556 | 0.0002159 | 0.0050904 | 0.0050857 | 0.0020177 | 0.0094429 | 0.0094344 | 0.0037529 | 0.00054714 | 0.0005473 | 0.0021115 | 0.0051752 | 0.0051771 | 0.020129 | 0.0096921 | 0.0096965 | 0.038068
1 | 717 | 0.020081 | 0.0005448 | 0.00054429 | 0.00021557 | 0.0050792 | 0.0050745 | 0.0020149 | 0.0094233 | 0.0094148 | 0.0037481 | 0.00054587 | 0.00054602 | 0.0021063 | 0.0051637 | 0.0051655 | 0.020081 | 0.0096718 | 0.0096762 | 0.037981
1 | 717.2 | 0.020033 | 0.00054353 | 0.00054302 | 0.00021524 | 0.005068 | 0.0050633 | 0.0020121 | 0.0094037 | 0.0093953 | 0.0037433 | 0.00054459 | 0.00054475 | 0.0021011 | 0.0051522 | 0.005154 | 0.020033 | 0.0096515 | 0.009656 | 0.037895
1 | 717.4 | 0.019986 | 0.00054227 | 0.00054176 | 0.00021491 | 0.0050568 | 0.0050522 | 0.0020092 | 0.0093843 | 0.0093759 | 0.0037385 | 0.00054333 | 0.00054348 | 0.0020959 | 0.0051407 | 0.0051426 | 0.019986 | 0.0096313 | 0.0096358 | 0.037808
1 | 717.6 | 0.019938 | 0.00054101 | 0.0005405 | 0.00021459 | 0.0050457 | 0.0050411 | 0.0020064 | 0.0093649 | 0.0093565 | 0.0037337 | 0.00054206 | 0.00054222 | 0.0020908 | 0.0051293 | 0.0051312 | 0.019938 | 0.0096112 | 0.0096156 | 0.037722
1 | 717.8 | 0.019891 | 0.00053975 | 0.00053925 | 0.00021426 | 0.0050346 | 0.00503 | 0.0020036 | 0.0093455 | 0.0093371 | 0.003729 | 0.0005408 | 0.00054096 | 0.0020856 | 0.0051179 | 0.0051198 | 0.019891 | 0.0095911 | 0.0095956 | 0.037636
1 | 718 | 0.019844 | 0.0005385 | 0.000538 | 0.00021394 | 0.0050236 | 0.005019 | 0.0020008 | 0.0093262 | 0.0093179 | 0.0037242 | 0.00053955 | 0.0005397 | 0.0020805 | 0.0051066 | 0.0051084 | 0.019844 | 0.0095711 | 0.0095756 | 0.037551
1 | 718.2 | 0.019797 | 0.00053725 | 0.00053675 | 0.00021362 | 0.0050126 | 0.005008 | 0.0019981 | 0.009307 | 0.0092987 | 0.0037195 | 0.00053829 | 0.00053845 | 0.0020754 | 0.0050952 | 0.0050971 | 0.019797 | 0.0095512 | 0.0095556 | 0.037465
1 | 718.4 | 0.01975 | 0.00053601 | 0.00053551 | 0.00021329 | 0.0050016 | 0.004997 | 0.0019953 | 0.0092878 | 0.0092795 | 0.0037148 | 0.00053705 | 0.0005372 | 0.0020703 | 0.005084 | 0.0050859 | 0.01975 | 0.0095313 | 0.0095357 | 0.03738
1 | 718.6 | 0.019703 | 0.00053477 | 0.00053427 | 0.00021297 | 0.0049907 | 0.0049861 | 0.0019925 | 0.0092687 | 0.0092604 | 0.0037101 | 0.00053581 | 0.00053596 | 0.0020652 | 0.0050727 | 0.0050746 | 0.019703 | 0.0095114 | 0.0095159 | 0.037295
1 | 718.8 | 0.019656 | 0.00053354 | 0.00053304 | 0.00021266 | 0.0049798 | 0.0049752 | 0.0019898 | 0.0092496 | 0.0092414 | 0.0037054 | 0.00053457 | 0.00053473 | 0.0020602 | 0.0050615 | 0.0050634 | 0.019656 | 0.0094917 | 0.0094961 | 0.03721
1 | 719 | 0.019609 | 0.00053231 | 0.00053181 | 0.00021234 | 0.0049689 | 0.0049644 | 0.001987 | 0.0092306 | 0.0092224 | 0.0037007 | 0.00053333 | 0.00053349 | 0.0020551 | 0.0050504 | 0.0050523 | 0.019609 | 0.009472 | 0.0094764 | 0.037126
1 | 719.2 | 0.019563 | 0.00053108 | 0.00053059 | 0.00021202 | 0.0049581 | 0.0049536 | 0.0019843 | 0.0092117 | 0.0092035 | 0.0036961 | 0.0005321 | 0.00053226 | 0.0020501 | 0.0050392 | 0.0050411 | 0.019563 | 0.0094523 | 0.0094568 | 0.037041
1 | 719.4 | 0.019517 | 0.00052986 | 0.00052937 | 0.0002117 | 0.0049473 | 0.0049428 | 0.0019815 | 0.0091928 | 0.0091846 | 0.0036914 | 0.00053088 | 0.00053104 | 0.0020451 | 0.0050282 | 0.00503 | 0.019517 | 0.0094327 | 0.0094372 | 0.036957
1 | 719.6 | 0.01947 | 0.00052864 | 0.00052815 | 0.00021139 | 0.0049365 | 0.004932 | 0.0019788 | 0.009174 | 0.0091658 | 0.0036868 | 0.00052966 | 0.00052982 | 0.0020401 | 0.0050171 | 0.005019 | 0.01947 | 0.0094132 | 0.0094176 | 0.036873
1 | 719.8 | 0.019424 | 0.00052743 | 0.00052694 | 0.00021107 | 0.0049258 | 0.0049213 | 0.0019761 | 0.0091552 | 0.009147 | 0.0036822 | 0.00052844 | 0.0005286 | 0.0020351 | 0.0050061 | 0.005008 | 0.019424 | 0.0093937 | 0.0093982 | 0.03679
1 | 720 | 0.019378 | 0.00052622 | 0.00052573 | 0.00021076 | 0.0049151 | 0.0049106 | 0.0019734 | 0.0091365 | 0.0091284 | 0.0036776 | 0.00052722 | 0.00052739 | 0.0020301 | 0.0049951 | 0.004997 | 0.019378 | 0.0093743 | 0.0093787 | 0.036706
1 | 720.2 | 0.019333 | 0.00052502 | 0.00052453 | 0.00021045 | 0.0049044 | 0.0049 | 0.0019707 | 0.0091178 | 0.0091097 | 0.003673 | 0.00052602 | 0.00052618 | 0.0020252 | 0.0049841 | 0.0049861 | 0.019333 | 0.0093549 | 0.0093594 | 0.036623
1 | 720.4 | 0.019287 | 0.00052382 | 0.00052333 | 0.00021014 | 0.0048938 | 0.0048894 | 0.001968 | 0.0090992 | 0.0090911 | 0.0036684 | 0.00052481 | 0.00052497 | 0.0020202 | 0.0049732 | 0.0049751 | 0.019287 | 0.0093356 | 0.0093401 | 0.03654
1 | 720.6 | 0.019241 | 0.00052262 | 0.00052214 | 0.00020983 | 0.0048832 | 0.0048788 | 0.0019654 | 0.0090806 | 0.0090726 | 0.0036639 | 0.00052361 | 0.00052377 | 0.0020153 | 0.0049623 | 0.0049643 | 0.019241 | 0.0093164 | 0.0093208 | 0.036457
1 | 720.8 | 0.019196 | 0.00052143 | 0.00052094 | 0.00020952 | 0.0048727 | 0.0048683 | 0.0019627 | 0.0090621 | 0.0090541 | 0.0036593 | 0.00052241 | 0.00052258 | 0.0020104 | 0.0049515 | 0.0049534 | 0.019196 | 0.0092972 | 0.0093017 | 0.036374
1 | 721 | 0.019151 | 0.00052024 | 0.00051976 | 0.00020921 | 0.0048622 | 0.0048578 | 0.00196 | 0.0090437 | 0.0090357 | 0.0036548 | 0.00052122 | 0.00052138 | 0.0020055 | 0.0049407 | 0.0049426 | 0.019151 | 0.0092781 | 0.0092825 | 0.036292
1 | 721.2 | 0.019105 | 0.00051905 | 0.00051857 | 0.00020891 | 0.0048517 | 0.0048473 | 0.0019574 | 0.0090253 | 0.0090174 | 0.0036503 | 0.00052003 | 0.00052019 | 0.0020006 | 0.0049299 | 0.0049318 | 0.019105 | 0.009259 | 0.0092635 | 0.03621
1 | 721.4 | 0.01906 | 0.00051787 | 0.00051739 | 0.0002086 | 0.0048412 | 0.0048368 | 0.0019547 | 0.009007 | 0.0089991 | 0.0036458 | 0.00051885 | 0.00051901 | 0.0019957 | 0.0049192 | 0.0049211 | 0.01906 | 0.00924 | 0.0092445 | 0.036128
1 | 721.6 | 0.019016 | 0.00051669 | 0.00051622 | 0.0002083 | 0.0048308 | 0.0048264 | 0.0019521 | 0.0089887 | 0.0089808 | 0.0036413 | 0.00051766 | 0.00051783 | 0.0019909 | 0.0049085 | 0.0049104 | 0.019016 | 0.009221 | 0.0092255 | 0.036046
1 | 721.8 | 0.018971 | 0.00051552 | 0.00051505 | 0.00020799 | 0.0048204 | 0.0048161 | 0.0019495 | 0.0089705 | 0.0089626 | 0.0036368 | 0.00051649 | 0.00051665 | 0.001986 | 0.0048978 | 0.0048997 | 0.018971 | 0.0092021 | 0.0092066 | 0.035965
1 | 722 | 0.018926 | 0.00051435 | 0.00051388 | 0.00020769 | 0.00481 | 0.0048057 | 0.0019469 | 0.0089523 | 0.0089445 | 0.0036324 | 0.00051531 | 0.00051548 | 0.0019812 | 0.0048872 | 0.0048891 | 0.018926 | 0.0091833 | 0.0091878 | 0.035883
1 | 722.2 | 0.018881 | 0.00051319 | 0.00051272 | 0.00020739 | 0.0047997 | 0.0047954 | 0.0019442 | 0.0089342 | 0.0089264 | 0.0036279 | 0.00051415 | 0.00051431 | 0.0019764 | 0.0048766 | 0.0048785 | 0.018881 | 0.0091645 | 0.009169 | 0.035802
1 | 722.4 | 0.018837 | 0.00051203 | 0.00051156 | 0.00020709 | 0.0047894 | 0.0047851 | 0.0019416 | 0.0089162 | 0.0089083 | 0.0036235 | 0.00051298 | 0.00051315 | 0.0019716 | 0.004866 | 0.0048679 | 0.018837 | 0.0091458 | 0.0091502 | 0.035721
1 | 722.6 | 0.018793 | 0.00051087 | 0.0005104 | 0.00020679 | 0.0047792 | 0.0047749 | 0.0019391 | 0.0088982 | 0.0088904 | 0.0036191 | 0.00051182 | 0.00051199 | 0.0019668 | 0.0048555 | 0.0048574 | 0.018793 | 0.0091271 | 0.0091316 | 0.035641
1 | 722.8 | 0.018748 | 0.00050971 | 0.00050925 | 0.00020649 | 0.0047689 | 0.0047647 | 0.0019365 | 0.0088802 | 0.0088724 | 0.0036147 | 0.00051066 | 0.00051083 | 0.001962 | 0.004845 | 0.0048469 | 0.018748 | 0.0091085 | 0.0091129 | 0.03556
1 | 723 | 0.018704 | 0.00050856 | 0.0005081 | 0.00020619 | 0.0047587 | 0.0047545 | 0.0019339 | 0.0088623 | 0.0088546 | 0.0036103 | 0.00050951 | 0.00050968 | 0.0019573 | 0.0048345 | 0.0048364 | 0.018704 | 0.0090899 | 0.0090944 | 0.03548
1 | 723.2 | 0.01866 | 0.00050742 | 0.00050696 | 0.0002059 | 0.0047486 | 0.0047443 | 0.0019313 | 0.0088445 | 0.0088367 | 0.0036059 | 0.00050836 | 0.00050853 | 0.0019525 | 0.0048241 | 0.004826 | 0.01866 | 0.0090714 | 0.0090759 | 0.0354
1 | 723.4 | 0.018617 | 0.00050628 | 0.00050582 | 0.0002056 | 0.0047384 | 0.0047342 | 0.0019288 | 0.0088267 | 0.008819 | 0.0036015 | 0.00050721 | 0.00050738 | 0.0019478 | 0.0048137 | 0.0048156 | 0.018617 | 0.0090529 | 0.0090574 | 0.03532
1 | 723.6 | 0.018573 | 0.00050514 | 0.00050468 | 0.00020531 | 0.0047284 | 0.0047241 | 0.0019262 | 0.0088089 | 0.0088013 | 0.0035972 | 0.00050607 | 0.00050624 | 0.001943 | 0.0048033 | 0.0048052 | 0.018573 | 0.0090345 | 0.009039 | 0.03524
1 | 723.8 | 0.018529 | 0.000504 | 0.00050355 | 0.00020501 | 0.0047183 | 0.0047141 | 0.0019237 | 0.0087913 | 0.0087836 | 0.0035929 | 0.00050493 | 0.0005051 | 0.0019383 | 0.0047929 | 0.0047949 | 0.018529 | 0.0090162 | 0.0090206 | 0.035161
1 | 724 | 0.018486 | 0.00050287 | 0.00050242 | 0.00020472 | 0.0047082 | 0.0047041 | 0.0019211 | 0.0087736 | 0.008766 | 0.0035885 | 0.0005038 | 0.00050397 | 0.0019336 | 0.0047826 | 0.0047846 | 0.018486 | 0.0089979 | 0.0090024 | 0.035081
1 | 724.2 | 0.018442 | 0.00050175 | 0.00050129 | 0.00020443 | 0.0046982 | 0.0046941 | 0.0019186 | 0.008756 | 0.0087484 | 0.0035842 | 0.00050267 | 0.00050284 | 0.001929 | 0.0047724 | 0.0047743 | 0.018442 | 0.0089796 | 0.0089841 | 0.035002
1 | 724.4 | 0.018399 | 0.00050062 | 0.00050017 | 0.00020414 | 0.0046883 | 0.0046841 | 0.0019161 | 0.0087385 | 0.0087309 | 0.0035799 | 0.00050154 | 0.00050171 | 0.0019243 | 0.0047621 | 0.0047641 | 0.018399 | 0.0089615 | 0.0089659 | 0.034923
1 | 724.6 | 0.018356 | 0.0004995 | 0.00049905 | 0.00020385 | 0.0046783 | 0.0046742 | 0.0019136 | 0.008721 | 0.0087134 | 0.0035756 | 0.00050042 | 0.00050059 | 0.0019196 | 0.0047519 | 0.0047539 | 0.018356 | 0.0089433 | 0.0089478 | 0.034845
1 | 724.8 | 0.018313 | 0.00049839 | 0.00049794 | 0.00020356 | 0.0046684 | 0.0046643 | 0.0019111 | 0.0087036 | 0.008696 | 0.0035714 | 0.0004993 | 0.00049947 | 0.001915 | 0.0047418 | 0.0047437 | 0.018313 | 0.0089252 | 0.0089297 | 0.034766
1 | 725 | 0.01827 | 0.00049728 | 0.00049683 | 0.00020327 | 0.0046585 | 0.0046544 | 0.0019086 | 0.0086862 | 0.0086787 | 0.0035671 | 0.00049818 | 0.00049835 | 0.0019104 | 0.0047316 | 0.0047336 | 0.01827 | 0.0089072 | 0.0089117 | 0.034688
1 | 725.2 | 0.018227 | 0.00049617 | 0.00049572 | 0.00020298 | 0.0046487 | 0.0046446 | 0.0019061 | 0.0086689 | 0.0086614 | 0.0035629 | 0.00049707 | 0.00049724 | 0.0019058 | 0.0047215 | 0.0047235 | 0.018227 | 0.0088892 | 0.0088937 | 0.03461
1 | 725.4 | 0.018185 | 0.00049506 | 0.00049462 | 0.0002027 | 0.0046389 | 0.0046348 | 0.0019036 | 0.0086516 | 0.0086441 | 0.0035586 | 0.00049596 | 0.00049613 | 0.0019012 | 0.0047114 | 0.0047134 | 0.018185 | 0.0088713 | 0.0088758 | 0.034532
1 | 725.6 | 0.018142 | 0.00049396 | 0.00049352 | 0.00020241 | 0.0046291 | 0.004625 | 0.0019011 | 0.0086344 | 0.0086269 | 0.0035544 | 0.00049486 | 0.00049503 | 0.0018966 | 0.0047014 | 0.0047033 | 0.018142 | 0.0088535 | 0.0088579 | 0.034454
1 | 725.8 | 0.0181 | 0.00049286 | 0.00049242 | 0.00020213 | 0.0046193 | 0.0046153 | 0.0018987 | 0.0086172 | 0.0086098 | 0.0035502 | 0.00049375 | 0.00049393 | 0.001892 | 0.0046914 | 0.0046933 | 0.0181 | 0.0088356 | 0.0088401 | 0.034377
1 | 726 | 0.018057 | 0.00049177 | 0.00049133 | 0.00020184 | 0.0046096 | 0.0046055 | 0.0018962 | 0.0086001 | 0.0085927 | 0.003546 | 0.00049266 | 0.00049283 | 0.0018874 | 0.0046814 | 0.0046834 | 0.018057 | 0.0088179 | 0.0088223 | 0.0343
1 | 726.2 | 0.018015 | 0.00049068 | 0.00049024 | 0.00020156 | 0.0045999 | 0.0045959 | 0.0018938 | 0.008583 | 0.0085756 | 0.0035418 | 0.00049156 | 0.00049174 | 0.0018829 | 0.0046714 | 0.0046734 | 0.018015 | 0.0088002 | 0.0088046 | 0.034223
1 | 726.4 | 0.017973 | 0.00048959 | 0.00048915 | 0.00020128 | 0.0045902 | 0.0045862 | 0.0018913 | 0.008566 | 0.0085586 | 0.0035376 | 0.00049047 | 0.00049065 | 0.0018784 | 0.0046615 | 0.0046635 | 0.017973 | 0.0087825 | 0.008787 | 0.034146
1 | 726.6 | 0.017931 | 0.00048851 | 0.00048807 | 0.000201 | 0.0045806 | 0.0045766 | 0.0018889 | 0.008549 | 0.0085417 | 0.0035335 | 0.00048939 | 0.00048956 | 0.0018738 | 0.0046516 | 0.0046536 | 0.017931 | 0.0087649 | 0.0087694 | 0.034069
1 | 726.8 | 0.017889 | 0.00048743 | 0.00048699 | 0.00020072 | 0.004571 | 0.004567 | 0.0018865 | 0.0085321 | 0.0085248 | 0.0035293 | 0.0004883 | 0.00048848 | 0.0018693 | 0.0046418 | 0.0046437 | 0.017889 | 0.0087473 | 0.0087518 | 0.033993
1 | 727 | 0.017848 | 0.00048635 | 0.00048592 | 0.00020044 | 0.0045614 | 0.0045574 | 0.001884 | 0.0085152 | 0.0085079 | 0.0035252 | 0.00048722 | 0.0004874 | 0.0018648 | 0.0046319 | 0.0046339 | 0.017848 | 0.0087298 | 0.0087343 | 0.033916
1 | 727.2 | 0.017806 | 0.00048528 | 0.00048485 | 0.00020016 | 0.0045519 | 0.0045479 | 0.0018816 | 0.0084984 | 0.0084911 | 0.0035211 | 0.00048615 | 0.00048632 | 0.0018603 | 0.0046221 | 0.0046241 | 0.017806 | 0.0087124 | 0.0087168 | 0.03384
1 | 727.4 | 0.017764 | 0.00048421 | 0.00048378 | 0.00019989 | 0.0045424 | 0.0045384 | 0.0018792 | 0.0084816 | 0.0084744 | 0.003517 | 0.00048507 | 0.00048525 | 0.0018559 | 0.0046124 | 0.0046143 | 0.017764 | 0.008695 | 0.0086994 | 0.033764
1 | 727.6 | 0.017723 | 0.00048314 | 0.00048271 | 0.00019961 | 0.0045329 | 0.0045289 | 0.0018768 | 0.0084649 | 0.0084576 | 0.0035129 | 0.000484 | 0.00048418 | 0.0018514 | 0.0046026 | 0.0046046 | 0.017723 | 0.0086776 | 0.0086821 | 0.033689
1 | 727.8 | 0.017682 | 0.00048208 | 0.00048165 | 0.00019934 | 0.0045234 | 0.0045194 | 0.0018744 | 0.0084482 | 0.008441 | 0.0035088 | 0.00048294 | 0.00048312 | 0.001847 | 0.0045929 | 0.0045949 | 0.017682 | 0.0086603 | 0.0086648 | 0.033613
1 | 728 | 0.017641 | 0.00048102 | 0.00048059 | 0.00019906 | 0.004514 | 0.00451 | 0.0018721 | 0.0084316 | 0.0084244 | 0.0035047 | 0.00048188 | 0.00048205 | 0.0018425 | 0.0045832 | 0.0045852 | 0.017641 | 0.008643 | 0.0086475 | 0.033538
1 | 728.2 | 0.0176 | 0.00047997 | 0.00047954 | 0.00019879 | 0.0045046 | 0.0045006 | 0.0018697 | 0.008415 | 0.0084078 | 0.0035006 | 0.00048082 | 0.000481 | 0.0018381 | 0.0045736 | 0.0045756 | 0.0176 | 0.0086258 | 0.0086303 | 0.033463
1 | 728.4 | 0.017559 | 0.00047892 | 0.00047849 | 0.00019852 | 0.0044952 | 0.0044913 | 0.0018673 | 0.0083985 | 0.0083913 | 0.0034966 | 0.00047976 | 0.00047994 | 0.0018337 | 0.004564 | 0.004566 | 0.017559 | 0.0086087 | 0.0086132 | 0.033388
1 | 728.6 | 0.017518 | 0.00047787 | 0.00047744 | 0.00019824 | 0.0044859 | 0.0044819 | 0.001865 | 0.008382 | 0.0083748 | 0.0034926 | 0.00047871 | 0.00047889 | 0.0018293 | 0.0045544 | 0.0045564 | 0.017518 | 0.0085916 | 0.008596 | 0.033313
1 | 728.8 | 0.017477 | 0.00047682 | 0.0004764 | 0.00019797 | 0.0044765 | 0.0044726 | 0.0018626 | 0.0083655 | 0.0083584 | 0.0034885 | 0.00047766 | 0.00047784 | 0.0018249 | 0.0045448 | 0.0045468 | 0.017477 | 0.0085745 | 0.008579 | 0.033238
1 | 729 | 0.017436 | 0.00047578 | 0.00047536 | 0.0001977 | 0.0044673 | 0.0044634 | 0.0018603 | 0.0083492 | 0.008342 | 0.0034845 | 0.00047662 | 0.0004768 | 0.0018205 | 0.0045353 | 0.0045373 | 0.017436 | 0.0085575 | 0.008562 | 0.033164
1 | 729.2 | 0.017396 | 0.00047474 | 0.00047432 | 0.00019743 | 0.004458 | 0.0044541 | 0.0018579 | 0.0083328 | 0.0083257 | 0.0034805 | 0.00047557 | 0.00047575 | 0.0018162 | 0.0045258 | 0.0045278 | 0.017396 | 0.0085406 | 0.008545 | 0.03309
1 | 729.4 | 0.017355 | 0.00047371 | 0.00047329 | 0.00019717 | 0.0044488 | 0.0044449 | 0.0018556 | 0.0083165 | 0.0083094 | 0.0034765 | 0.00047454 | 0.00047472 | 0.0018118 | 0.0045163 | 0.0045183 | 0.017355 | 0.0085237 | 0.0085281 | 0.033016
1 | 729.6 | 0.017315 | 0.00047267 | 0.00047226 | 0.0001969 | 0.0044396 | 0.0044357 | 0.0018533 | 0.0083003 | 0.0082932 | 0.0034726 | 0.0004735 | 0.00047368 | 0.0018075 | 0.0045069 | 0.0045089 | 0.017315 | 0.0085068 | 0.0085112 | 0.032942
1 | 729.8 | 0.017275 | 0.00047165 | 0.00047123 | 0.00019663 | 0.0044304 | 0.0044266 | 0.001851 | 0.0082841 | 0.008277 | 0.0034686 | 0.00047247 | 0.00047265 | 0.0018032 | 0.0044975 | 0.0044995 | 0.017275 | 0.00849 | 0.0084944 | 0.032868
1 | 730 | 0.017235 | 0.00047062 | 0.00047021 | 0.00019637 | 0.0044212 | 0.0044174 | 0.0018486 | 0.0082679 | 0.0082609 | 0.0034646 | 0.00047144 | 0.00047162 | 0.0017988 | 0.0044881 | 0.0044901 | 0.017235 | 0.0084732 | 0.0084777 | 0.032795
1 | 730.2 | 0.017195 | 0.0004696 | 0.00046918 | 0.0001961 | 0.0044121 | 0.0044083 | 0.0018463 | 0.0082518 | 0.0082448 | 0.0034607 | 0.00047042 | 0.0004706 | 0.0017945 | 0.0044787 | 0.0044807 | 0.017195 | 0.0084565 | 0.008461 | 0.032721
1 | 730.4 | 0.017155 | 0.00046858 | 0.00046817 | 0.00019584 | 0.004403 | 0.0043992 | 0.001844 | 0.0082357 | 0.0082287 | 0.0034568 | 0.00046939 | 0.00046957 | 0.0017902 | 0.0044694 | 0.0044714 | 0.017155 | 0.0084398 | 0.0084443 | 0.032648
1 | 730.6 | 0.017115 | 0.00046756 | 0.00046715 | 0.00019557 | 0.004394 | 0.0043902 | 0.0018418 | 0.0082197 | 0.0082127 | 0.0034528 | 0.00046838 | 0.00046856 | 0.001786 | 0.0044601 | 0.0044621 | 0.017115 | 0.0084232 | 0.0084277 | 0.032575
1 | 730.8 | 0.017075 | 0.00046655 | 0.00046614 | 0.00019531 | 0.0043849 | 0.0043812 | 0.0018395 | 0.0082037 | 0.0081968 | 0.0034489 | 0.00046736 | 0.00046754 | 0.0017817 | 0.0044508 | 0.0044528 | 0.017075 | 0.0084066 | 0.0084111 | 0.032503
1 | 731 | 0.017036 | 0.00046554 | 0.00046513 | 0.00019505 | 0.0043759 | 0.0043722 | 0.0018372 | 0.0081878 | 0.0081809 | 0.003445 | 0.00046635 | 0.00046653 | 0.0017775 | 0.0044416 | 0.0044436 | 0.017036 | 0.0083901 | 0.0083946 | 0.03243
1 | 731.2 | 0.016996 | 0.00046454 | 0.00046413 | 0.00019479 | 0.0043669 | 0.0043632 | 0.0018349 | 0.0081719 | 0.008165 | 0.0034411 | 0.00046534 | 0.00046552 | 0.0017732 | 0.0044324 | 0.0044344 | 0.016996 | 0.0083736 | 0.0083781 | 0.032358
1 | 731.4 | 0.016957 | 0.00046354 | 0.00046313 | 0.00019453 | 0.004358 | 0.0043542 | 0.0018327 | 0.0081561 | 0.0081492 | 0.0034373 | 0.00046433 | 0.00046451 | 0.001769 | 0.0044232 | 0.0044252 | 0.016957 | 0.0083572 | 0.0083616 | 0.032286
1 | 731.6 | 0.016918 | 0.00046254 | 0.00046213 | 0.00019427 | 0.0043491 | 0.0043453 | 0.0018304 | 0.0081403 | 0.0081334 | 0.0034334 | 0.00046333 | 0.00046351 | 0.0017648 | 0.004414 | 0.004416 | 0.016918 | 0.0083408 | 0.0083453 | 0.032214
1 | 731.8 | 0.016879 | 0.00046154 | 0.00046114 | 0.00019401 | 0.0043402 | 0.0043364 | 0.0018282 | 0.0081245 | 0.0081177 | 0.0034296 | 0.00046233 | 0.00046251 | 0.0017606 | 0.0044049 | 0.0044069 | 0.016879 | 0.0083245 | 0.0083289 | 0.032142
1 | 732 | 0.01684 | 0.00046055 | 0.00046014 | 0.00019376 | 0.0043313 | 0.0043276 | 0.0018259 | 0.0081088 | 0.008102 | 0.0034257 | 0.00046134 | 0.00046152 | 0.0017564 | 0.0043958 | 0.0043978 | 0.01684 | 0.0083082 | 0.0083126 | 0.03207
1 | 732.2 | 0.016801 | 0.00045956 | 0.00045916 | 0.0001935 | 0.0043224 | 0.0043187 | 0.0018237 | 0.0080932 | 0.0080864 | 0.0034219 | 0.00046034 | 0.00046052 | 0.0017522 | 0.0043867 | 0.0043887 | 0.016801 | 0.008292 | 0.0082964 | 0.031999
1 | 732.4 | 0.016762 | 0.00045857 | 0.00045817 | 0.00019324 | 0.0043136 | 0.0043099 | 0.0018215 | 0.0080775 | 0.0080708 | 0.0034181 | 0.00045935 | 0.00045954 | 0.001748 | 0.0043777 | 0.0043797 | 0.016762 | 0.0082758 | 0.0082802 | 0.031927
1 | 732.6 | 0.016723 | 0.00045759 | 0.00045719 | 0.00019299 | 0.0043048 | 0.0043011 | 0.0018193 | 0.008062 | 0.0080552 | 0.0034143 | 0.00045837 | 0.00045855 | 0.0017438 | 0.0043687 | 0.0043707 | 0.016723 | 0.0082596 | 0.008264 | 0.031856
1 | 732.8 | 0.016684 | 0.00045661 | 0.00045621 | 0.00019273 | 0.0042961 | 0.0042924 | 0.001817 | 0.0080465 | 0.0080397 | 0.0034105 | 0.00045738 | 0.00045757 | 0.0017397 | 0.0043597 | 0.0043617 | 0.016684 | 0.0082435 | 0.0082479 | 0.031785
1 | 733 | 0.016646 | 0.00045563 | 0.00045523 | 0.00019248 | 0.0042873 | 0.0042837 | 0.0018148 | 0.008031 | 0.0080242 | 0.0034067 | 0.0004564 | 0.00045659 | 0.0017356 | 0.0043507 | 0.0043527 | 0.016646 | 0.0082274 | 0.0082319 | 0.031714
1 | 733.2 | 0.016607 | 0.00045465 | 0.00045426 | 0.00019223 | 0.0042786 | 0.004275 | 0.0018126 | 0.0080155 | 0.0080088 | 0.0034029 | 0.00045542 | 0.00045561 | 0.0017314 | 0.0043418 | 0.0043438 | 0.016607 | 0.0082114 | 0.0082158 | 0.031644
1 | 733.4 | 0.016569 | 0.00045368 | 0.00045329 | 0.00019198 | 0.0042699 | 0.0042663 | 0.0018104 | 0.0080001 | 0.0079935 | 0.0033991 | 0.00045445 | 0.00045463 | 0.0017273 | 0.0043329 | 0.0043349 | 0.016569 | 0.0081954 | 0.0081999 | 0.031573
1 | 733.6 | 0.016531 | 0.00045271 | 0.00045232 | 0.00019172 | 0.0042613 | 0.0042576 | 0.0018082 | 0.0079848 | 0.0079781 | 0.0033954 | 0.00045348 | 0.00045366 | 0.0017232 | 0.004324 | 0.004326 | 0.016531 | 0.0081795 | 0.0081839 | 0.031503
1 | 733.8 | 0.016493 | 0.00045175 | 0.00045136 | 0.00019147 | 0.0042526 | 0.004249 | 0.0018061 | 0.0079695 | 0.0079628 | 0.0033916 | 0.00045251 | 0.00045269 | 0.0017191 | 0.0043151 | 0.0043171 | 0.016493 | 0.0081636 | 0.0081681 | 0.031433
1 | 734 | 0.016455 | 0.00045079 | 0.0004504 | 0.00019123 | 0.004244 | 0.0042404 | 0.0018039 | 0.0079542 | 0.0079476 | 0.0033879 | 0.00045155 | 0.00045173 | 0.001715 | 0.0043063 | 0.0043083 | 0.016455 | 0.0081478 | 0.0081522 | 0.031363
1 | 734.2 | 0.016417 | 0.00044983 | 0.00044944 | 0.00019098 | 0.0042354 | 0.0042318 | 0.0018017 | 0.007939 | 0.0079324 | 0.0033842 | 0.00045058 | 0.00045077 | 0.001711 | 0.0042975 | 0.0042995 | 0.016417 | 0.008132 | 0.0081364 | 0.031294
1 | 734.4 | 0.016379 | 0.00044887 | 0.00044848 | 0.00019073 | 0.0042269 | 0.0042233 | 0.0017996 | 0.0079238 | 0.0079172 | 0.0033805 | 0.00044963 | 0.00044981 | 0.0017069 | 0.0042887 | 0.0042907 | 0.016379 | 0.0081163 | 0.0081207 | 0.031224
1 | 734.6 | 0.016341 | 0.00044792 | 0.00044753 | 0.00019048 | 0.0042183 | 0.0042148 | 0.0017974 | 0.0079087 | 0.0079021 | 0.0033768 | 0.00044867 | 0.00044885 | 0.0017029 | 0.00428 | 0.004282 | 0.016341 | 0.0081006 | 0.008105 | 0.031155
1 | 734.8 | 0.016303 | 0.00044697 | 0.00044658 | 0.00019023 | 0.0042098 | 0.0042063 | 0.0017953 | 0.0078936 | 0.007887 | 0.0033731 | 0.00044772 | 0.0004479 | 0.0016988 | 0.0042712 | 0.0042733 | 0.016303 | 0.0080849 | 0.0080893 | 0.031085
1 | 735 | 0.016266 | 0.00044602 | 0.00044564 | 0.00018999 | 0.0042013 | 0.0041978 | 0.0017931 | 0.0078785 | 0.007872 | 0.0033694 | 0.00044677 | 0.00044695 | 0.0016948 | 0.0042626 | 0.0042646 | 0.016266 | 0.0080693 | 0.0080737 | 0.031016
1 | 735.2 | 0.016229 | 0.00044508 | 0.0004447 | 0.00018974 | 0.0041929 | 0.0041893 | 0.001791 | 0.0078635 | 0.007857 | 0.0033657 | 0.00044582 | 0.000446 | 0.0016908 | 0.0042539 | 0.0042559 | 0.016229 | 0.0080537 | 0.0080581 | 0.030948
1 | 735.4 | 0.016191 | 0.00044414 | 0.00044376 | 0.0001895 | 0.0041844 | 0.0041809 | 0.0017888 | 0.0078485 | 0.007842 | 0.0033621 | 0.00044488 | 0.00044506 | 0.0016868 | 0.0042452 | 0.0042472 | 0.016191 | 0.0080382 | 0.0080426 | 0.030879
1 | 735.6 | 0.016154 | 0.0004432 | 0.00044282 | 0.00018926 | 0.004176 | 0.0041725 | 0.0017867 | 0.0078336 | 0.0078271 | 0.0033584 | 0.00044393 | 0.00044412 | 0.0016828 | 0.0042366 | 0.0042386 | 0.016154 | 0.0080227 | 0.0080271 | 0.03081
1 | 735.8 | 0.016117 | 0.00044226 | 0.00044188 | 0.00018901 | 0.0041677 | 0.0041641 | 0.0017846 | 0.0078187 | 0.0078123 | 0.0033548 | 0.000443 | 0.00044318 | 0.0016788 | 0.004228 | 0.00423 | 0.016117 | 0.0080073 | 0.0080117 | 0.030742
1 | 736 | 0.01608 | 0.00044133 | 0.00044095 | 0.00018877 | 0.0041593 | 0.0041558 | 0.0017825 | 0.0078039 | 0.0077975 | 0.0033512 | 0.00044206 | 0.00044225 | 0.0016748 | 0.0042194 | 0.0042215 | 0.01608 | 0.0079919 | 0.0079963 | 0.030674
1 | 736.2 | 0.016043 | 0.0004404 | 0.00044002 | 0.00018853 | 0.004151 | 0.0041475 | 0.0017804 | 0.0077891 | 0.0077827 | 0.0033475 | 0.00044113 | 0.00044131 | 0.0016709 | 0.0042109 | 0.0042129 | 0.016043 | 0.0079765 | 0.0079809 | 0.030606
1 | 736.4 | 0.016006 | 0.00043947 | 0.0004391 | 0.00018829 | 0.0041426 | 0.0041392 | 0.0017783 | 0.0077743 | 0.0077679 | 0.0033439 | 0.0004402 | 0.00044038 | 0.0016669 | 0.0042024 | 0.0042044 | 0.016006 | 0.0079612 | 0.0079656 | 0.030538
1 | 736.6 | 0.015969 | 0.00043855 | 0.00043818 | 0.00018805 | 0.0041344 | 0.0041309 | 0.0017762 | 0.0077596 | 0.0077532 | 0.0033403 | 0.00043927 | 0.00043946 | 0.001663 | 0.0041939 | 0.0041959 | 0.015969 | 0.0079459 | 0.0079503 | 0.03047
1 | 736.8 | 0.015932 | 0.00043763 | 0.00043726 | 0.00018781 | 0.0041261 | 0.0041226 | 0.0017741 | 0.0077449 | 0.0077386 | 0.0033368 | 0.00043835 | 0.00043853 | 0.001659 | 0.0041854 | 0.0041874 | 0.015932 | 0.0079307 | 0.0079351 | 0.030403
1 | 737 | 0.015896 | 0.00043671 | 0.00043634 | 0.00018757 | 0.0041179 | 0.0041144 | 0.001772 | 0.0077303 | 0.0077239 | 0.0033332 | 0.00043743 | 0.00043761 | 0.0016551 | 0.004177 | 0.004179 | 0.015896 | 0.0079155 | 0.0079199 | 0.030335
1 | 737.2 | 0.015859 | 0.0004358 | 0.00043543 | 0.00018734 | 0.0041097 | 0.0041062 | 0.00177 | 0.0077157 | 0.0077094 | 0.0033296 | 0.00043651 | 0.0004367 | 0.0016512 | 0.0041686 | 0.0041706 | 0.015859 | 0.0079004 | 0.0079048 | 0.030268
1 | 737.4 | 0.015823 | 0.00043488 | 0.00043451 | 0.0001871 | 0.0041015 | 0.004098 | 0.0017679 | 0.0077011 | 0.0076948 | 0.0033261 | 0.00043559 | 0.00043578 | 0.0016473 | 0.0041602 | 0.0041622 | 0.015823 | 0.0078853 | 0.0078897 | 0.030201
1 | 737.6 | 0.015787 | 0.00043397 | 0.00043361 | 0.00018686 | 0.0040933 | 0.0040899 | 0.0017658 | 0.0076866 | 0.0076803 | 0.0033225 | 0.00043468 | 0.00043487 | 0.0016434 | 0.0041518 | 0.0041538 | 0.015787 | 0.0078702 | 0.0078746 | 0.030134
1 | 737.8 | 0.015751 | 0.00043307 | 0.0004327 | 0.00018663 | 0.0040852 | 0.0040818 | 0.0017638 | 0.0076722 | 0.0076659 | 0.003319 | 0.00043377 | 0.00043396 | 0.0016396 | 0.0041435 | 0.0041455 | 0.015751 | 0.0078552 | 0.0078596 | 0.030067
1 | 738 | 0.015714 | 0.00043216 | 0.0004318 | 0.00018639 | 0.004077 | 0.0040736 | 0.0017617 | 0.0076577 | 0.0076514 | 0.0033154 | 0.00043287 | 0.00043305 | 0.0016357 | 0.0041351 | 0.0041372 | 0.015714 | 0.0078403 | 0.0078446 | 0.030001
1 | 738.2 | 0.015678 | 0.00043126 | 0.0004309 | 0.00018616 | 0.004069 | 0.0040656 | 0.0017597 | 0.0076433 | 0.0076371 | 0.0033119 | 0.00043196 | 0.00043215 | 0.0016318 | 0.0041269 | 0.0041289 | 0.015678 | 0.0078253 | 0.0078297 | 0.029935
1 | 738.4 | 0.015642 | 0.00043036 | 0.00043 | 0.00018593 | 0.0040609 | 0.0040575 | 0.0017576 | 0.007629 | 0.0076227 | 0.0033084 | 0.00043106 | 0.00043125 | 0.001628 | 0.0041186 | 0.0041206 | 0.015642 | 0.0078104 | 0.0078148 | 0.029868
1 | 738.6 | 0.015607 | 0.00042947 | 0.0004291 | 0.00018569 | 0.0040528 | 0.0040495 | 0.0017556 | 0.0076146 | 0.0076084 | 0.0033049 | 0.00043016 | 0.00043035 | 0.0016242 | 0.0041103 | 0.0041123 | 0.015607 | 0.0077956 | 0.0077999 | 0.029802
1 | 738.8 | 0.015571 | 0.00042858 | 0.00042821 | 0.00018546 | 0.0040448 | 0.0040415 | 0.0017536 | 0.0076004 | 0.0075942 | 0.0033014 | 0.00042927 | 0.00042945 | 0.0016203 | 0.0041021 | 0.0041041 | 0.015571 | 0.0077808 | 0.0077851 | 0.029736
1 | 739 | 0.015535 | 0.00042768 | 0.00042732 | 0.00018523 | 0.0040368 | 0.0040335 | 0.0017516 | 0.0075861 | 0.0075799 | 0.003298 | 0.00042837 | 0.00042856 | 0.0016165 | 0.0040939 | 0.0040959 | 0.015535 | 0.007766 | 0.0077704 | 0.029671
1 | 739.2 | 0.0155 | 0.0004268 | 0.00042644 | 0.000185 | 0.0040288 | 0.0040255 | 0.0017495 | 0.0075719 | 0.0075658 | 0.0032945 | 0.00042748 | 0.00042767 | 0.0016127 | 0.0040857 | 0.0040878 | 0.0155 | 0.0077513 | 0.0077556 | 0.029605
1 | 739.4 | 0.015464 | 0.00042591 | 0.00042555 | 0.00018477 | 0.0040209 | 0.0040176 | 0.0017475 | 0.0075578 | 0.0075516 | 0.003291 | 0.0004266 | 0.00042678 | 0.0016089 | 0.0040776 | 0.0040796 | 0.015464 | 0.0077366 | 0.0077409 | 0.02954
1 | 739.6 | 0.015429 | 0.00042503 | 0.00042467 | 0.00018454 | 0.004013 | 0.0040096 | 0.0017455 | 0.0075436 | 0.0075375 | 0.0032876 | 0.00042571 | 0.0004259 | 0.0016051 | 0.0040695 | 0.0040715 | 0.015429 | 0.007722 | 0.0077263 | 0.029474
1 | 739.8 | 0.015394 | 0.00042415 | 0.00042379 | 0.00018431 | 0.004005 | 0.0040017 | 0.0017435 | 0.0075296 | 0.0075235 | 0.0032841 | 0.00042483 | 0.00042502 | 0.0016014 | 0.0040614 | 0.0040634 | 0.015394 | 0.0077073 | 0.0077117 | 0.029409
1 | 740 | 0.015358 | 0.00042327 | 0.00042292 | 0.00018408 | 0.0039972 | 0.0039939 | 0.0017415 | 0.0075155 | 0.0075094 | 0.0032807 | 0.00042395 | 0.00042414 | 0.0015976 | 0.0040533 | 0.0040553 | 0.015358 | 0.0076928 | 0.0076971 | 0.029344
1 | 740.2 | 0.015323 | 0.0004224 | 0.00042205 | 0.00018386 | 0.0039893 | 0.003986 | 0.0017396 | 0.0075015 | 0.0074954 | 0.0032773 | 0.00042307 | 0.00042326 | 0.0015939 | 0.0040452 | 0.0040472 | 0.015323 | 0.0076783 | 0.0076826 | 0.02928
1 | 740.4 | 0.015288 | 0.00042153 | 0.00042118 | 0.00018363 | 0.0039815 | 0.0039782 | 0.0017376 | 0.0074875 | 0.0074815 | 0.0032739 | 0.0004222 | 0.00042239 | 0.0015901 | 0.0040372 | 0.0040392 | 0.015288 | 0.0076638 | 0.0076681 | 0.029215
1 | 740.6 | 0.015253 | 0.00042066 | 0.00042031 | 0.00018341 | 0.0039737 | 0.0039704 | 0.0017356 | 0.0074736 | 0.0074676 | 0.0032705 | 0.00042133 | 0.00042152 | 0.0015864 | 0.0040292 | 0.0040312 | 0.015253 | 0.0076493 | 0.0076536 | 0.02915
1 | 740.8 | 0.015219 | 0.00041979 | 0.00041944 | 0.00018318 | 0.0039659 | 0.0039626 | 0.0017336 | 0.0074597 | 0.0074537 | 0.0032671 | 0.00042046 | 0.00042065 | 0.0015826 | 0.0040212 | 0.0040232 | 0.015219 | 0.0076349 | 0.0076392 | 0.029086
1 | 741 | 0.015184 | 0.00041893 | 0.00041858 | 0.00018296 | 0.0039581 | 0.0039548 | 0.0017317 | 0.0074459 | 0.0074399 | 0.0032637 | 0.00041959 | 0.00041978 | 0.0015789 | 0.0040133 | 0.0040153 | 0.015184 | 0.0076206 | 0.0076249 | 0.029022
1 | 741.2 | 0.015149 | 0.00041807 | 0.00041772 | 0.00018273 | 0.0039503 | 0.0039471 | 0.0017297 | 0.0074321 | 0.0074261 | 0.0032603 | 0.00041873 | 0.00041892 | 0.0015752 | 0.0040053 | 0.0040073 | 0.015149 | 0.0076062 | 0.0076105 | 0.028958
1 | 741.4 | 0.015115 | 0.00041721 | 0.00041686 | 0.00018251 | 0.0039426 | 0.0039394 | 0.0017278 | 0.0074183 | 0.0074123 | 0.003257 | 0.00041787 | 0.00041806 | 0.0015715 | 0.0039974 | 0.0039994 | 0.015115 | 0.0075919 | 0.0075962 | 0.028894
1 | 741.6 | 0.01508 | 0.00041636 | 0.00041601 | 0.00018229 | 0.0039349 | 0.0039317 | 0.0017258 | 0.0074045 | 0.0073986 | 0.0032536 | 0.00041701 | 0.0004172 | 0.0015679 | 0.0039895 | 0.0039915 | 0.01508 | 0.0075777 | 0.007582 | 0.02883
1 | 741.8 | 0.015046 | 0.0004155 | 0.00041516 | 0.00018206 | 0.0039272 | 0.003924 | 0.0017239 | 0.0073908 | 0.0073849 | 0.0032503 | 0.00041616 | 0.00041634 | 0.0015642 | 0.0039816 | 0.0039836 | 0.015046 | 0.0075635 | 0.0075678 | 0.028767
1 | 742 | 0.015011 | 0.00041465 | 0.00041431 | 0.00018184 | 0.0039196 | 0.0039164 | 0.0017219 | 0.0073772 | 0.0073712 | 0.0032469 | 0.0004153 | 0.00041549 | 0.0015605 | 0.0039738 | 0.0039758 | 0.015011 | 0.0075493 | 0.0075536 | 0.028703
1 | 742.2 | 0.014977 | 0.0004138 | 0.00041346 | 0.00018162 | 0.0039119 | 0.0039087 | 0.00172 | 0.0073635 | 0.0073576 | 0.0032436 | 0.00041445 | 0.00041464 | 0.0015569 | 0.003966 | 0.003968 | 0.014977 | 0.0075352 | 0.0075395 | 0.02864
1 | 742.4 | 0.014943 | 0.00041296 | 0.00041262 | 0.0001814 | 0.0039043 | 0.0039011 | 0.0017181 | 0.00735 | 0.0073441 | 0.0032403 | 0.00041361 | 0.00041379 | 0.0015532 | 0.0039582 | 0.0039602 | 0.014943 | 0.0075211 | 0.0075254 | 0.028577
1 | 742.6 | 0.014909 | 0.00041212 | 0.00041177 | 0.00018118 | 0.0038967 | 0.0038935 | 0.0017162 | 0.0073364 | 0.0073305 | 0.003237 | 0.00041276 | 0.00041295 | 0.0015496 | 0.0039504 | 0.0039524 | 0.014909 | 0.007507 | 0.0075113 | 0.028514
1 | 742.8 | 0.014875 | 0.00041128 | 0.00041093 | 0.00018097 | 0.0038892 | 0.003886 | 0.0017143 | 0.0073229 | 0.007317 | 0.0032337 | 0.00041192 | 0.0004121 | 0.001546 | 0.0039426 | 0.0039446 | 0.014875 | 0.007493 | 0.0074973 | 0.028451
1 | 743 | 0.014841 | 0.00041044 | 0.0004101 | 0.00018075 | 0.0038816 | 0.0038784 | 0.0017123 | 0.0073094 | 0.0073035 | 0.0032304 | 0.00041108 | 0.00041126 | 0.0015423 | 0.0039349 | 0.0039369 | 0.014841 | 0.007479 | 0.0074833 | 0.028389
1 | 743.2 | 0.014807 | 0.0004096 | 0.00040926 | 0.00018053 | 0.0038741 | 0.0038709 | 0.0017104 | 0.0072959 | 0.0072901 | 0.0032271 | 0.00041024 | 0.00041043 | 0.0015387 | 0.0039272 | 0.0039292 | 0.014807 | 0.0074651 | 0.0074693 | 0.028326
1 | 743.4 | 0.014774 | 0.00040877 | 0.00040843 | 0.00018031 | 0.0038666 | 0.0038634 | 0.0017085 | 0.0072825 | 0.0072767 | 0.0032238 | 0.0004094 | 0.00040959 | 0.0015351 | 0.0039195 | 0.0039215 | 0.014774 | 0.0074512 | 0.0074554 | 0.028264
1 | 743.6 | 0.01474 | 0.00040794 | 0.0004076 | 0.0001801 | 0.0038591 | 0.0038559 | 0.0017067 | 0.0072692 | 0.0072634 | 0.0032206 | 0.00040857 | 0.00040876 | 0.0015315 | 0.0039118 | 0.0039138 | 0.01474 | 0.0074373 | 0.0074416 | 0.028202
1 | 743.8 | 0.014707 | 0.00040711 | 0.00040678 | 0.00017988 | 0.0038516 | 0.0038485 | 0.0017048 | 0.0072558 | 0.00725 | 0.0032173 | 0.00040774 | 0.00040793 | 0.001528 | 0.0039042 | 0.0039062 | 0.014707 | 0.0074235 | 0.0074277 | 0.02814
1 | 744 | 0.014673 | 0.00040629 | 0.00040595 | 0.00017967 | 0.0038442 | 0.0038411 | 0.0017029 | 0.0072425 | 0.0072368 | 0.0032141 | 0.00040691 | 0.0004071 | 0.0015244 | 0.0038966 | 0.0038986 | 0.014673 | 0.0074097 | 0.0074139 | 0.028078
1 | 744.2 | 0.01464 | 0.00040546 | 0.00040513 | 0.00017945 | 0.0038367 | 0.0038336 | 0.001701 | 0.0072293 | 0.0072235 | 0.0032108 | 0.00040609 | 0.00040627 | 0.0015208 | 0.003889 | 0.003891 | 0.01464 | 0.0073959 | 0.0074002 | 0.028016
1 | 744.4 | 0.014607 | 0.00040464 | 0.00040431 | 0.00017924 | 0.0038293 | 0.0038263 | 0.0016991 | 0.007216 | 0.0072103 | 0.0032076 | 0.00040527 | 0.00040545 | 0.0015173 | 0.0038814 | 0.0038834 | 0.014607 | 0.0073822 | 0.0073865 | 0.027955
1 | 744.6 | 0.014573 | 0.00040383 | 0.00040349 | 0.00017903 | 0.003822 | 0.0038189 | 0.0016973 | 0.0072028 | 0.0071971 | 0.0032044 | 0.00040445 | 0.00040463 | 0.0015137 | 0.0038738 | 0.0038758 | 0.014573 | 0.0073685 | 0.0073728 | 0.027893
1 | 744.8 | 0.01454 | 0.00040301 | 0.00040268 | 0.00017882 | 0.0038146 | 0.0038115 | 0.0016954 | 0.0071897 | 0.007184 | 0.0032012 | 0.00040363 | 0.00040381 | 0.0015102 | 0.0038663 | 0.0038683 | 0.01454 | 0.0073549 | 0.0073591 | 0.027832
1 | 745 | 0.014507 | 0.0004022 | 0.00040187 | 0.0001786 | 0.0038073 | 0.0038042 | 0.0016936 | 0.0071766 | 0.0071709 | 0.003198 | 0.00040281 | 0.000403 | 0.0015067 | 0.0038588 | 0.0038608 | 0.014507 | 0.0073413 | 0.0073455 | 0.027771
1 | 745.2 | 0.014474 | 0.00040139 | 0.00040106 | 0.00017839 | 0.0038 | 0.0037969 | 0.0016917 | 0.0071635 | 0.0071578 | 0.0031948 | 0.000402 | 0.00040219 | 0.0015032 | 0.0038513 | 0.0038533 | 0.014474 | 0.0073277 | 0.0073319 | 0.02771
1 | 745.4 | 0.014441 | 0.00040058 | 0.00040025 | 0.00017818 | 0.0037927 | 0.0037896 | 0.0016899 | 0.0071504 | 0.0071448 | 0.0031916 | 0.00040119 | 0.00040137 | 0.0014997 | 0.0038438 | 0.0038458 | 0.014441 | 0.0073142 | 0.0073184 | 0.027649
1 | 745.6 | 0.014409 | 0.00039977 | 0.00039944 | 0.00017797 | 0.0037854 | 0.0037823 | 0.001688 | 0.0071374 | 0.0071318 | 0.0031884 | 0.00040038 | 0.00040057 | 0.0014962 | 0.0038364 | 0.0038384 | 0.014409 | 0.0073007 | 0.0073049 | 0.027588
1 | 745.8 | 0.014376 | 0.00039897 | 0.00039864 | 0.00017776 | 0.0037781 | 0.0037751 | 0.0016862 | 0.0071244 | 0.0071188 | 0.0031852 | 0.00039957 | 0.00039976 | 0.0014927 | 0.0038289 | 0.0038309 | 0.014376 | 0.0072872 | 0.0072914 | 0.027527
1 | 746 | 0.014343 | 0.00039817 | 0.00039784 | 0.00017756 | 0.0037709 | 0.0037679 | 0.0016844 | 0.0071115 | 0.0071059 | 0.0031821 | 0.00039877 | 0.00039896 | 0.0014892 | 0.0038215 | 0.0038235 | 0.014343 | 0.0072738 | 0.007278 | 0.027467
1 | 746.2 | 0.014311 | 0.00039737 | 0.00039704 | 0.00017735 | 0.0037637 | 0.0037607 | 0.0016825 | 0.0070985 | 0.007093 | 0.0031789 | 0.00039797 | 0.00039816 | 0.0014858 | 0.0038141 | 0.0038161 | 0.014311 | 0.0072604 | 0.0072646 | 0.027407
1 | 746.4 | 0.014278 | 0.00039657 | 0.00039625 | 0.00017714 | 0.0037565 | 0.0037535 | 0.0016807 | 0.0070857 | 0.0070801 | 0.0031758 | 0.00039717 | 0.00039736 | 0.0014823 | 0.0038068 | 0.0038088 | 0.014278 | 0.0072471 | 0.0072513 | 0.027347
1 | 746.6 | 0.014246 | 0.00039578 | 0.00039546 | 0.00017693 | 0.0037493 | 0.0037463 | 0.0016789 | 0.0070728 | 0.0070673 | 0.0031726 | 0.00039638 | 0.00039656 | 0.0014788 | 0.0037994 | 0.0038014 | 0.014246 | 0.0072337 | 0.0072379 | 0.027287
1 | 746.8 | 0.014214 | 0.00039499 | 0.00039466 | 0.00017673 | 0.0037421 | 0.0037392 | 0.0016771 | 0.00706 | 0.0070545 | 0.0031695 | 0.00039558 | 0.00039577 | 0.0014754 | 0.0037921 | 0.0037941 | 0.014214 | 0.0072205 | 0.0072246 | 0.027227
1 | 747 | 0.014182 | 0.0003942 | 0.00039388 | 0.00017652 | 0.003735 | 0.003732 | 0.0016753 | 0.0070472 | 0.0070417 | 0.0031664 | 0.00039479 | 0.00039498 | 0.001472 | 0.0037848 | 0.0037868 | 0.014182 | 0.0072072 | 0.0072114 | 0.027167
1 | 747.2 | 0.014149 | 0.00039341 | 0.00039309 | 0.00017632 | 0.0037279 | 0.0037249 | 0.0016735 | 0.0070345 | 0.007029 | 0.0031633 | 0.000394 | 0.00039419 | 0.0014685 | 0.0037775 | 0.0037795 | 0.014149 | 0.007194 | 0.0071982 | 0.027107
1 | 747.4 | 0.014117 | 0.00039262 | 0.00039231 | 0.00017611 | 0.0037208 | 0.0037178 | 0.0016717 | 0.0070218 | 0.0070163 | 0.0031602 | 0.00039321 | 0.0003934 | 0.0014651 | 0.0037703 | 0.0037722 | 0.014117 | 0.0071808 | 0.007185 | 0.027048
1 | 747.6 | 0.014085 | 0.00039184 | 0.00039153 | 0.00017591 | 0.0037137 | 0.0037108 | 0.0016699 | 0.0070091 | 0.0070036 | 0.0031571 | 0.00039243 | 0.00039261 | 0.0014617 | 0.003763 | 0.003765 | 0.014085 | 0.0071677 | 0.0071718 | 0.026989
1 | 747.8 | 0.014053 | 0.00039106 | 0.00039075 | 0.00017571 | 0.0037067 | 0.0037037 | 0.0016681 | 0.0069965 | 0.006991 | 0.003154 | 0.00039165 | 0.00039183 | 0.0014583 | 0.0037558 | 0.0037578 | 0.014053 | 0.0071546 | 0.0071587 | 0.02693
1 | 748 | 0.014022 | 0.00039028 | 0.00038997 | 0.0001755 | 0.0036996 | 0.0036967 | 0.0016663 | 0.0069838 | 0.0069784 | 0.0031509 | 0.00039087 | 0.00039105 | 0.0014549 | 0.0037486 | 0.0037506 | 0.014022 | 0.0071415 | 0.0071457 | 0.026871
1 | 748.2 | 0.01399 | 0.00038951 | 0.00038919 | 0.0001753 | 0.0036926 | 0.0036897 | 0.0016646 | 0.0069713 | 0.0069658 | 0.0031479 | 0.00039009 | 0.00039027 | 0.0014516 | 0.0037414 | 0.0037434 | 0.01399 | 0.0071285 | 0.0071326 | 0.026812
1 | 748.4 | 0.013958 | 0.00038874 | 0.00038842 | 0.0001751 | 0.0036856 | 0.0036827 | 0.0016628 | 0.0069587 | 0.0069533 | 0.0031448 | 0.00038931 | 0.0003895 | 0.0014482 | 0.0037343 | 0.0037362 | 0.013958 | 0.0071155 | 0.0071196 | 0.026753
1 | 748.6 | 0.013927 | 0.00038796 | 0.00038765 | 0.0001749 | 0.0036786 | 0.0036757 | 0.001661 | 0.0069462 | 0.0069408 | 0.0031417 | 0.00038854 | 0.00038873 | 0.0014448 | 0.0037271 | 0.0037291 | 0.013927 | 0.0071025 | 0.0071066 | 0.026694
1 | 748.8 | 0.013895 | 0.0003872 | 0.00038688 | 0.0001747 | 0.0036717 | 0.0036688 | 0.0016593 | 0.0069337 | 0.0069283 | 0.0031387 | 0.00038777 | 0.00038795 | 0.0014415 | 0.00372 | 0.003722 | 0.013895 | 0.0070896 | 0.0070937 | 0.026636
1 | 749 | 0.013864 | 0.00038643 | 0.00038612 | 0.0001745 | 0.0036648 | 0.0036619 | 0.0016575 | 0.0069213 | 0.0069159 | 0.0031357 | 0.000387 | 0.00038719 | 0.0014381 | 0.0037129 | 0.0037149 | 0.013864 | 0.0070767 | 0.0070808 | 0.026578
1 | 749.2 | 0.013833 | 0.00038566 | 0.00038535 | 0.0001743 | 0.0036578 | 0.0036549 | 0.0016558 | 0.0069089 | 0.0069035 | 0.0031326 | 0.00038623 | 0.00038642 | 0.0014348 | 0.0037058 | 0.0037078 | 0.013833 | 0.0070638 | 0.0070679 | 0.026519
1 | 749.4 | 0.013801 | 0.0003849 | 0.00038459 | 0.0001741 | 0.0036509 | 0.0036481 | 0.001654 | 0.0068965 | 0.0068911 | 0.0031296 | 0.00038547 | 0.00038565 | 0.0014315 | 0.0036988 | 0.0037007 | 0.013801 | 0.007051 | 0.0070551 | 0.026461
1 | 749.6 | 0.01377 | 0.00038414 | 0.00038383 | 0.0001739 | 0.0036441 | 0.0036412 | 0.0016523 | 0.0068842 | 0.0068788 | 0.0031266 | 0.00038471 | 0.00038489 | 0.0014282 | 0.0036917 | 0.0036937 | 0.01377 | 0.0070382 | 0.0070423 | 0.026403
1 | 749.8 | 0.013739 | 0.00038339 | 0.00038308 | 0.0001737 | 0.0036372 | 0.0036343 | 0.0016505 | 0.0068718 | 0.0068665 | 0.0031236 | 0.00038395 | 0.00038413 | 0.0014248 | 0.0036847 | 0.0036866 | 0.013739 | 0.0070254 | 0.0070295 | 0.026346
1 | 750 | 0.013708 | 0.00038263 | 0.00038232 | 0.00017351 | 0.0036304 | 0.0036275 | 0.0016488 | 0.0068596 | 0.0068542 | 0.0031206 | 0.00038319 | 0.00038338 | 0.0014215 | 0.0036777 | 0.0036796 | 0.013708 | 0.0070127 | 0.0070168 | 0.026288
1 | 750.2 | 0.013677 | 0.00038188 | 0.00038157 | 0.00017331 | 0.0036235 | 0.0036207 | 0.0016471 | 0.0068473 | 0.006842 | 0.0031176 | 0.00038244 | 0.00038262 | 0.0014183 | 0.0036707 | 0.0036727 | 0.013677 | 0.007 | 0.0070041 | 0.026231
1 | 750.4 | 0.013646 | 0.00038113 | 0.00038082 | 0.00017312 | 0.0036167 | 0.0036139 | 0.0016454 | 0.0068351 | 0.0068298 | 0.0031146 | 0.00038168 | 0.00038187 | 0.001415 | 0.0036637 | 0.0036657 | 0.013646 | 0.0069873 | 0.0069914 | 0.026173
1 | 750.6 | 0.013615 | 0.00038038 | 0.00038007 | 0.00017292 | 0.0036099 | 0.0036071 | 0.0016436 | 0.0068229 | 0.0068176 | 0.0031116 | 0.00038093 | 0.00038112 | 0.0014117 | 0.0036568 | 0.0036587 | 0.013615 | 0.0069747 | 0.0069788 | 0.026116
1 | 750.8 | 0.013585 | 0.00037963 | 0.00037933 | 0.00017272 | 0.0036032 | 0.0036003 | 0.0016419 | 0.0068108 | 0.0068055 | 0.0031087 | 0.00038018 | 0.00038037 | 0.0014084 | 0.0036499 | 0.0036518 | 0.013585 | 0.0069621 | 0.0069662 | 0.026059
1 | 751 | 0.013554 | 0.00037888 | 0.00037858 | 0.00017253 | 0.0035964 | 0.0035936 | 0.0016402 | 0.0067986 | 0.0067934 | 0.0031057 | 0.00037944 | 0.00037962 | 0.0014052 | 0.003643 | 0.0036449 | 0.013554 | 0.0069495 | 0.0069536 | 0.026002
1 | 751.2 | 0.013523 | 0.00037814 | 0.00037784 | 0.00017234 | 0.0035897 | 0.0035869 | 0.0016385 | 0.0067865 | 0.0067813 | 0.0031028 | 0.00037869 | 0.00037888 | 0.0014019 | 0.0036361 | 0.003638 | 0.013523 | 0.006937 | 0.0069411 | 0.025945
1 | 751.4 | 0.013493 | 0.0003774 | 0.0003771 | 0.00017214 | 0.003583 | 0.0035802 | 0.0016368 | 0.0067745 | 0.0067693 | 0.0030998 | 0.00037795 | 0.00037813 | 0.0013987 | 0.0036292 | 0.0036312 | 0.013493 | 0.0069245 | 0.0069286 | 0.025888
1 | 751.6 | 0.013463 | 0.00037666 | 0.00037636 | 0.00017195 | 0.0035763 | 0.0035735 | 0.0016351 | 0.0067625 | 0.0067573 | 0.0030969 | 0.00037721 | 0.00037739 | 0.0013954 | 0.0036224 | 0.0036243 | 0.013463 | 0.006912 | 0.0069161 | 0.025832
1 | 751.8 | 0.013432 | 0.00037593 | 0.00037563 | 0.00017176 | 0.0035696 | 0.0035668 | 0.0016334 | 0.0067505 | 0.0067453 | 0.003094 | 0.00037647 | 0.00037665 | 0.0013922 | 0.0036155 | 0.0036175 | 0.013432 | 0.0068996 | 0.0069037 | 0.025775
1 | 752 | 0.013402 | 0.00037519 | 0.0003749 | 0.00017157 | 0.003563 | 0.0035602 | 0.0016317 | 0.0067385 | 0.0067333 | 0.003091 | 0.00037573 | 0.00037592 | 0.001389 | 0.0036087 | 0.0036107 | 0.013402 | 0.0068872 | 0.0068913 | 0.025719
1 | 752.2 | 0.013372 | 0.00037446 | 0.00037417 | 0.00017138 | 0.0035563 | 0.0035535 | 0.0016301 | 0.0067266 | 0.0067214 | 0.0030881 | 0.000375 | 0.00037518 | 0.0013858 | 0.0036019 | 0.0036039 | 0.013372 | 0.0068748 | 0.0068789 | 0.025663
1 | 752.4 | 0.013342 | 0.00037373 | 0.00037344 | 0.00017119 | 0.0035497 | 0.0035469 | 0.0016284 | 0.0067147 | 0.0067095 | 0.0030852 | 0.00037427 | 0.00037445 | 0.0013826 | 0.0035952 | 0.0035971 | 0.013342 | 0.0068625 | 0.0068666 | 0.025607
1 | 752.6 | 0.013312 | 0.000373 | 0.00037271 | 0.000171 | 0.0035431 | 0.0035403 | 0.0016267 | 0.0067028 | 0.0066977 | 0.0030823 | 0.00037354 | 0.00037372 | 0.0013794 | 0.0035884 | 0.0035903 | 0.013312 | 0.0068502 | 0.0068542 | 0.025551
1 | 752.8 | 0.013282 | 0.00037228 | 0.00037199 | 0.00017081 | 0.0035365 | 0.0035338 | 0.001625 | 0.0066909 | 0.0066858 | 0.0030794 | 0.00037281 | 0.000373 | 0.0013762 | 0.0035817 | 0.0035836 | 0.013282 | 0.0068379 | 0.006842 | 0.025495
1 | 753 | 0.013252 | 0.00037156 | 0.00037126 | 0.00017062 | 0.0035299 | 0.0035272 | 0.0016234 | 0.0066791 | 0.006674 | 0.0030765 | 0.00037209 | 0.00037227 | 0.001373 | 0.003575 | 0.0035769 | 0.013252 | 0.0068257 | 0.0068297 | 0.02544
1 | 753.2 | 0.013222 | 0.00037083 | 0.00037054 | 0.00017043 | 0.0035234 | 0.0035207 | 0.0016217 | 0.0066674 | 0.0066623 | 0.0030737 | 0.00037136 | 0.00037155 | 0.0013699 | 0.0035683 | 0.0035702 | 0.013222 | 0.0068135 | 0.0068175 | 0.025384
1 | 753.4 | 0.013192 | 0.00037011 | 0.00036982 | 0.00017024 | 0.0035169 | 0.0035141 | 0.0016201 | 0.0066556 | 0.0066505 | 0.0030708 | 0.00037064 | 0.00037082 | 0.0013667 | 0.0035616 | 0.0035635 | 0.013192 | 0.0068013 | 0.0068053 | 0.025329
1 | 753.6 | 0.013162 | 0.0003694 | 0.00036911 | 0.00017005 | 0.0035104 | 0.0035076 | 0.0016184 | 0.0066439 | 0.0066388 | 0.0030679 | 0.00036992 | 0.00037011 | 0.0013636 | 0.0035549 | 0.0035568 | 0.013162 | 0.0067892 | 0.0067932 | 0.025273
1 | 753.8 | 0.013133 | 0.00036868 | 0.00036839 | 0.00016987 | 0.0035039 | 0.0035011 | 0.0016168 | 0.0066322 | 0.0066271 | 0.0030651 | 0.00036921 | 0.00036939 | 0.0013604 | 0.0035483 | 0.0035502 | 0.013133 | 0.006777 | 0.0067811 | 0.025218
1 | 754 | 0.013103 | 0.00036797 | 0.00036768 | 0.00016968 | 0.0034974 | 0.0034947 | 0.0016151 | 0.0066205 | 0.0066155 | 0.0030622 | 0.00036849 | 0.00036867 | 0.0013573 | 0.0035416 | 0.0035436 | 0.013103 | 0.006765 | 0.006769 | 0.025163
1 | 754.2 | 0.013074 | 0.00036726 | 0.00036697 | 0.00016949 | 0.0034909 | 0.0034882 | 0.0016135 | 0.0066089 | 0.0066039 | 0.0030594 | 0.00036778 | 0.00036796 | 0.0013541 | 0.003535 | 0.003537 | 0.013074 | 0.0067529 | 0.0067569 | 0.025108
1 | 754.4 | 0.013044 | 0.00036655 | 0.00036626 | 0.00016931 | 0.0034845 | 0.0034818 | 0.0016119 | 0.0065973 | 0.0065923 | 0.0030566 | 0.00036707 | 0.00036725 | 0.001351 | 0.0035285 | 0.0035304 | 0.013044 | 0.0067409 | 0.0067449 | 0.025054
1 | 754.6 | 0.013015 | 0.00036584 | 0.00036555 | 0.00016912 | 0.0034781 | 0.0034754 | 0.0016102 | 0.0065857 | 0.0065807 | 0.0030537 | 0.00036636 | 0.00036654 | 0.0013479 | 0.0035219 | 0.0035238 | 0.013015 | 0.0067289 | 0.0067329 | 0.024999
1 | 754.8 | 0.012986 | 0.00036514 | 0.00036485 | 0.00016894 | 0.0034716 | 0.003469 | 0.0016086 | 0.0065742 | 0.0065692 | 0.0030509 | 0.00036565 | 0.00036583 | 0.0013448 | 0.0035153 | 0.0035172 | 0.012986 | 0.0067169 | 0.0067209 | 0.024944
1 | 755 | 0.012957 | 0.00036443 | 0.00036415 | 0.00016876 | 0.0034653 | 0.0034626 | 0.001607 | 0.0065627 | 0.0065577 | 0.0030481 | 0.00036494 | 0.00036513 | 0.0013417 | 0.0035088 | 0.0035107 | 0.012957 | 0.006705 | 0.006709 | 0.02489
1 | 755.2 | 0.012928 | 0.00036373 | 0.00036345 | 0.00016857 | 0.0034589 | 0.0034562 | 0.0016054 | 0.0065512 | 0.0065463 | 0.0030453 | 0.00036424 | 0.00036442 | 0.0013386 | 0.0035023 | 0.0035042 | 0.012928 | 0.0066931 | 0.0066971 | 0.024836
1 | 755.4 | 0.012899 | 0.00036303 | 0.00036275 | 0.00016839 | 0.0034525 | 0.0034499 | 0.0016038 | 0.0065398 | 0.0065348 | 0.0030425 | 0.00036354 | 0.00036372 | 0.0013355 | 0.0034958 | 0.0034977 | 0.012899 | 0.0066813 | 0.0066852 | 0.024782
1 | 755.6 | 0.01287 | 0.00036234 | 0.00036205 | 0.00016821 | 0.0034462 | 0.0034435 | 0.0016022 | 0.0065283 | 0.0065234 | 0.0030397 | 0.00036284 | 0.00036302 | 0.0013325 | 0.0034893 | 0.0034912 | 0.01287 | 0.0066694 | 0.0066734 | 0.024728
1 | 755.8 | 0.012841 | 0.00036164 | 0.00036136 | 0.00016803 | 0.0034399 | 0.0034372 | 0.0016006 | 0.0065169 | 0.006512 | 0.0030369 | 0.00036214 | 0.00036233 | 0.0013294 | 0.0034828 | 0.0034847 | 0.012841 | 0.0066576 | 0.0066616 | 0.024674
1 | 756 | 0.012812 | 0.00036095 | 0.00036067 | 0.00016784 | 0.0034336 | 0.0034309 | 0.001599 | 0.0065056 | 0.0065007 | 0.0030341 | 0.00036145 | 0.00036163 | 0.0013263 | 0.0034764 | 0.0034783 | 0.012812 | 0.0066459 | 0.0066498 | 0.02462
1 | 756.2 | 0.012783 | 0.00036026 | 0.00035998 | 0.00016766 | 0.0034273 | 0.0034247 | 0.0015974 | 0.0064942 | 0.0064894 | 0.0030314 | 0.00036076 | 0.00036094 | 0.0013233 | 0.00347 | 0.0034718 | 0.012783 | 0.0066341 | 0.0066381 | 0.024567
1 | 756.4 | 0.012754 | 0.00035957 | 0.00035929 | 0.00016748 | 0.003421 | 0.0034184 | 0.0015958 | 0.0064829 | 0.0064781 | 0.0030286 | 0.00036007 | 0.00036025 | 0.0013203 | 0.0034635 | 0.0034654 | 0.012754 | 0.0066224 | 0.0066264 | 0.024513
1 | 756.6 | 0.012726 | 0.00035888 | 0.0003586 | 0.0001673 | 0.0034148 | 0.0034121 | 0.0015942 | 0.0064717 | 0.0064668 | 0.0030259 | 0.00035938 | 0.00035956 | 0.0013172 | 0.0034571 | 0.003459 | 0.012726 | 0.0066107 | 0.0066147 | 0.02446
1 | 756.8 | 0.012697 | 0.00035819 | 0.00035792 | 0.00016712 | 0.0034085 | 0.0034059 | 0.0015926 | 0.0064604 | 0.0064556 | 0.0030231 | 0.00035869 | 0.00035887 | 0.0013142 | 0.0034508 | 0.0034527 | 0.012697 | 0.0065991 | 0.006603 | 0.024406
1 | 757 | 0.012669 | 0.00035751 | 0.00035723 | 0.00016695 | 0.0034023 | 0.0033997 | 0.001591 | 0.0064492 | 0.0064444 | 0.0030204 | 0.000358 | 0.00035818 | 0.0013112 | 0.0034444 | 0.0034463 | 0.012669 | 0.0065874 | 0.0065914 | 0.024353
1 | 757.2 | 0.01264 | 0.00035683 | 0.00035655 | 0.00016677 | 0.0033961 | 0.0033935 | 0.0015894 | 0.006438 | 0.0064332 | 0.0030176 | 0.00035732 | 0.0003575 | 0.0013082 | 0.0034381 | 0.0034399 | 0.01264 | 0.0065758 | 0.0065798 | 0.0243
1 | 757.4 | 0.012612 | 0.00035615 | 0.00035587 | 0.00016659 | 0.0033899 | 0.0033873 | 0.0015879 | 0.0064268 | 0.006422 | 0.0030149 | 0.00035664 | 0.00035682 | 0.0013052 | 0.0034317 | 0.0034336 | 0.012612 | 0.0065643 | 0.0065682 | 0.024247
1 | 757.6 | 0.012584 | 0.00035547 | 0.0003552 | 0.00016641 | 0.0033837 | 0.0033812 | 0.0015863 | 0.0064157 | 0.0064109 | 0.0030122 | 0.00035596 | 0.00035614 | 0.0013022 | 0.0034254 | 0.0034273 | 0.012584 | 0.0065528 | 0.0065567 | 0.024195
1 | 757.8 | 0.012556 | 0.00035479 | 0.00035452 | 0.00016623 | 0.0033776 | 0.003375 | 0.0015847 | 0.0064046 | 0.0063998 | 0.0030095 | 0.00035528 | 0.00035546 | 0.0012992 | 0.0034191 | 0.003421 | 0.012556 | 0.0065412 | 0.0065452 | 0.024142
1 | 758 | 0.012527 | 0.00035412 | 0.00035385 | 0.00016606 | 0.0033714 | 0.0033689 | 0.0015832 | 0.0063935 | 0.0063888 | 0.0030068 | 0.0003546 | 0.00035478 | 0.0012962 | 0.0034129 | 0.0034147 | 0.012527 | 0.0065298 | 0.0065337 | 0.024089
1 | 758.2 | 0.012499 | 0.00035345 | 0.00035318 | 0.00016588 | 0.0033653 | 0.0033628 | 0.0015816 | 0.0063825 | 0.0063777 | 0.0030041 | 0.00035393 | 0.00035411 | 0.0012932 | 0.0034066 | 0.0034085 | 0.012499 | 0.0065183 | 0.0065222 | 0.024037
1 | 758.4 | 0.012471 | 0.00035278 | 0.00035251 | 0.00016571 | 0.0033592 | 0.0033567 | 0.0015801 | 0.0063715 | 0.0063667 | 0.0030014 | 0.00035326 | 0.00035344 | 0.0012902 | 0.0034004 | 0.0034022 | 0.012471 | 0.0065069 | 0.0065108 | 0.023985
1 | 758.6 | 0.012443 | 0.00035211 | 0.00035184 | 0.00016553 | 0.0033531 | 0.0033506 | 0.0015785 | 0.0063605 | 0.0063557 | 0.0029987 | 0.00035259 | 0.00035277 | 0.0012873 | 0.0033941 | 0.003396 | 0.012443 | 0.0064955 | 0.0064994 | 0.023933
1 | 758.8 | 0.012416 | 0.00035144 | 0.00035117 | 0.00016536 | 0.0033471 | 0.0033445 | 0.001577 | 0.0063495 | 0.0063448 | 0.002996 | 0.00035192 | 0.0003521 | 0.0012843 | 0.0033879 | 0.0033898 | 0.012416 | 0.0064842 | 0.0064881 | 0.023881
1 | 759 | 0.012388 | 0.00035078 | 0.00035051 | 0.00016518 | 0.003341 | 0.0033385 | 0.0015755 | 0.0063386 | 0.0063338 | 0.0029933 | 0.00035125 | 0.00035143 | 0.0012814 | 0.0033817 | 0.0033836 | 0.012388 | 0.0064728 | 0.0064767 | 0.023829
1 | 759.2 | 0.01236 | 0.00035011 | 0.00034985 | 0.00016501 | 0.003335 | 0.0033324 | 0.0015739 | 0.0063276 | 0.0063229 | 0.0029907 | 0.00035059 | 0.00035077 | 0.0012784 | 0.0033756 | 0.0033774 | 0.01236 | 0.0064615 | 0.0064654 | 0.023777
1 | 759.4 | 0.012332 | 0.00034945 | 0.00034919 | 0.00016484 | 0.0033289 | 0.0033264 | 0.0015724 | 0.0063168 | 0.0063121 | 0.002988 | 0.00034993 | 0.0003501 | 0.0012755 | 0.0033694 | 0.0033713 | 0.012332 | 0.0064503 | 0.0064541 | 0.023725
1 | 759.6 | 0.012305 | 0.00034879 | 0.00034853 | 0.00016466 | 0.0033229 | 0.0033204 | 0.0015709 | 0.0063059 | 0.0063012 | 0.0029853 | 0.00034927 | 0.00034944 | 0.0012726 | 0.0033633 | 0.0033651 | 0.012305 | 0.006439 | 0.0064429 | 0.023674
1 | 759.8 | 0.012277 | 0.00034814 | 0.00034787 | 0.00016449 | 0.0033169 | 0.0033144 | 0.0015693 | 0.0062951 | 0.0062904 | 0.0029827 | 0.00034861 | 0.00034878 | 0.0012697 | 0.0033571 | 0.003359 | 0.012277 | 0.0064278 | 0.0064317 | 0.023622
1 | 760 | 0.01225 | 0.00034748 | 0.00034722 | 0.00016432 | 0.003311 | 0.0033085 | 0.0015678 | 0.0062843 | 0.0062796 | 0.0029801 | 0.00034795 | 0.00034813 | 0.0012668 | 0.003351 | 0.0033529 | 0.01225 | 0.0064166 | 0.0064205 | 0.023571
1 | 760.2 | 0.012222 | 0.00034683 | 0.00034656 | 0.00016415 | 0.003305 | 0.0033025 | 0.0015663 | 0.0062735 | 0.0062689 | 0.0029774 | 0.00034729 | 0.00034747 | 0.0012639 | 0.0033449 | 0.0033468 | 0.012222 | 0.0064055 | 0.0064093 | 0.02352
1 | 760.4 | 0.012195 | 0.00034618 | 0.00034591 | 0.00016398 | 0.0032991 | 0.0032966 | 0.0015648 | 0.0062628 | 0.0062581 | 0.0029748 | 0.00034664 | 0.00034682 | 0.001261 | 0.0033389 | 0.0033407 | 0.012195 | 0.0063943 | 0.0063982 | 0.023468
1 | 760.6 | 0.012168 | 0.00034553 | 0.00034526 | 0.00016381 | 0.0032931 | 0.0032907 | 0.0015633 | 0.006252 | 0.0062474 | 0.0029722 | 0.00034599 | 0.00034617 | 0.0012581 | 0.0033328 | 0.0033347 | 0.012168 | 0.0063832 | 0.0063871 | 0.023418
1 | 760.8 | 0.012141 | 0.00034488 | 0.00034462 | 0.00016363 | 0.0032872 | 0.0032848 | 0.0015618 | 0.0062413 | 0.0062367 | 0.0029696 | 0.00034534 | 0.00034552 | 0.0012552 | 0.0033268 | 0.0033286 | 0.012141 | 0.0063722 | 0.006376 | 0.023367
1 | 761 | 0.012113 | 0.00034423 | 0.00034397 | 0.00016347 | 0.0032813 | 0.0032789 | 0.0015603 | 0.0062307 | 0.0062261 | 0.0029669 | 0.00034469 | 0.00034487 | 0.0012523 | 0.0033207 | 0.0033226 | 0.012113 | 0.0063611 | 0.0063649 | 0.023316
1 | 761.2 | 0.012086 | 0.00034359 | 0.00034333 | 0.0001633 | 0.0032754 | 0.003273 | 0.0015588 | 0.00622 | 0.0062155 | 0.0029643 | 0.00034404 | 0.00034422 | 0.0012495 | 0.0033147 | 0.0033166 | 0.012086 | 0.0063501 | 0.0063539 | 0.023265
1 | 761.4 | 0.012059 | 0.00034294 | 0.00034268 | 0.00016313 | 0.0032696 | 0.0032671 | 0.0015573 | 0.0062094 | 0.0062049 | 0.0029617 | 0.0003434 | 0.00034358 | 0.0012466 | 0.0033087 | 0.0033106 | 0.012059 | 0.0063391 | 0.0063429 | 0.023215
1 | 761.6 | 0.012032 | 0.0003423 | 0.00034204 | 0.00016296 | 0.0032637 | 0.0032613 | 0.0015558 | 0.0061988 | 0.0061943 | 0.0029592 | 0.00034276 | 0.00034293 | 0.0012438 | 0.0033028 | 0.0033046 | 0.012032 | 0.0063281 | 0.006332 | 0.023164
1 | 761.8 | 0.012006 | 0.00034166 | 0.0003414 | 0.00016279 | 0.0032579 | 0.0032555 | 0.0015543 | 0.0061883 | 0.0061837 | 0.0029566 | 0.00034212 | 0.00034229 | 0.0012409 | 0.0032968 | 0.0032986 | 0.012006 | 0.0063172 | 0.006321 | 0.023114
1 | 762 | 0.011979 | 0.00034102 | 0.00034077 | 0.00016262 | 0.0032521 | 0.0032496 | 0.0015529 | 0.0061777 | 0.0061732 | 0.002954 | 0.00034148 | 0.00034165 | 0.0012381 | 0.0032908 | 0.0032927 | 0.011979 | 0.0063063 | 0.0063101 | 0.023064
1 | 762.2 | 0.011952 | 0.00034039 | 0.00034013 | 0.00016246 | 0.0032463 | 0.0032438 | 0.0015514 | 0.0061672 | 0.0061627 | 0.0029514 | 0.00034084 | 0.00034101 | 0.0012352 | 0.0032849 | 0.0032867 | 0.011952 | 0.0062954 | 0.0062992 | 0.023014
1 | 762.4 | 0.011925 | 0.00033975 | 0.0003395 | 0.00016229 | 0.0032405 | 0.0032381 | 0.0015499 | 0.0061567 | 0.0061522 | 0.0029489 | 0.0003402 | 0.00034038 | 0.0012324 | 0.003279 | 0.0032808 | 0.011925 | 0.0062846 | 0.0062884 | 0.022964
1 | 762.6 | 0.011899 | 0.00033912 | 0.00033887 | 0.00016212 | 0.0032347 | 0.0032323 | 0.0015484 | 0.0061463 | 0.0061418 | 0.0029463 | 0.00033957 | 0.00033974 | 0.0012296 | 0.0032731 | 0.0032749 | 0.011899 | 0.0062737 | 0.0062775 | 0.022914
1 | 762.8 | 0.011872 | 0.00033849 | 0.00033824 | 0.00016196 | 0.0032289 | 0.0032265 | 0.001547 | 0.0061359 | 0.0061314 | 0.0029437 | 0.00033894 | 0.00033911 | 0.0012268 | 0.0032672 | 0.003269 | 0.011872 | 0.0062629 | 0.0062667 | 0.022864
1 | 763 | 0.011846 | 0.00033786 | 0.00033761 | 0.00016179 | 0.0032232 | 0.0032208 | 0.0015455 | 0.0061255 | 0.006121 | 0.0029412 | 0.00033831 | 0.00033848 | 0.001224 | 0.0032613 | 0.0032631 | 0.011846 | 0.0062522 | 0.0062559 | 0.022815
1 | 763.2 | 0.011819 | 0.00033723 | 0.00033698 | 0.00016163 | 0.0032175 | 0.0032151 | 0.001544 | 0.0061151 | 0.0061106 | 0.0029387 | 0.00033768 | 0.00033785 | 0.0012212 | 0.0032555 | 0.0032573 | 0.011819 | 0.0062414 | 0.0062452 | 0.022765
1 | 763.4 | 0.011793 | 0.00033661 | 0.00033636 | 0.00016146 | 0.0032117 | 0.0032094 | 0.0015426 | 0.0061047 | 0.0061003 | 0.0029361 | 0.00033705 | 0.00033722 | 0.0012184 | 0.0032496 | 0.0032514 | 0.011793 | 0.0062307 | 0.0062345 | 0.022716
1 | 763.6 | 0.011766 | 0.00033598 | 0.00033573 | 0.0001613 | 0.003206 | 0.0032037 | 0.0015411 | 0.0060944 | 0.00609 | 0.0029336 | 0.00033642 | 0.0003366 | 0.0012156 | 0.0032438 | 0.0032456 | 0.011766 | 0.00622 | 0.0062238 | 0.022667
1 | 763.8 | 0.01174 | 0.00033536 | 0.00033511 | 0.00016114 | 0.0032004 | 0.003198 | 0.0015397 | 0.0060841 | 0.0060797 | 0.0029311 | 0.0003358 | 0.00033597 | 0.0012129 | 0.003238 | 0.0032398 | 0.01174 | 0.0062093 | 0.0062131 | 0.022617
1 | 764 | 0.011714 | 0.00033474 | 0.00033449 | 0.00016097 | 0.0031947 | 0.0031923 | 0.0015383 | 0.0060738 | 0.0060694 | 0.0029286 | 0.00033518 | 0.00033535 | 0.0012101 | 0.0032322 | 0.003234 | 0.011714 | 0.0061987 | 0.0062025 | 0.022568
1 | 764.2 | 0.011688 | 0.00033412 | 0.00033387 | 0.00016081 | 0.003189 | 0.0031867 | 0.0015368 | 0.0060636 | 0.0060592 | 0.002926 | 0.00033456 | 0.00033473 | 0.0012073 | 0.0032264 | 0.0032282 | 0.011688 | 0.0061881 | 0.0061918 | 0.022519
1 | 764.4 | 0.011662 | 0.00033351 | 0.00033326 | 0.00016065 | 0.0031834 | 0.003181 | 0.0015354 | 0.0060533 | 0.006049 | 0.0029235 | 0.00033394 | 0.00033411 | 0.0012046 | 0.0032207 | 0.0032225 | 0.011662 | 0.0061775 | 0.0061812 | 0.022471
1 | 764.6 | 0.011636 | 0.00033289 | 0.00033264 | 0.00016049 | 0.0031778 | 0.0031754 | 0.0015339 | 0.0060431 | 0.0060388 | 0.002921 | 0.00033332 | 0.0003335 | 0.0012018 | 0.0032149 | 0.0032167 | 0.011636 | 0.006167 | 0.0061707 | 0.022422
1 | 764.8 | 0.01161 | 0.00033228 | 0.00033203 | 0.00016032 | 0.0031721 | 0.0031698 | 0.0015325 | 0.006033 | 0.0060286 | 0.0029185 | 0.00033271 | 0.00033288 | 0.0011991 | 0.0032092 | 0.003211 | 0.01161 | 0.0061564 | 0.0061601 | 0.022373
1 | 765 | 0.011584 | 0.00033166 | 0.00033142 | 0.00016016 | 0.0031665 | 0.0031642 | 0.0015311 | 0.0060228 | 0.0060185 | 0.0029161 | 0.00033209 | 0.00033227 | 0.0011963 | 0.0032035 | 0.0032053 | 0.011584 | 0.0061459 | 0.0061496 | 0.022325
1 | 765.2 | 0.011558 | 0.00033105 | 0.00033081 | 0.00016 | 0.003161 | 0.0031586 | 0.0015297 | 0.0060127 | 0.0060084 | 0.0029136 | 0.00033148 | 0.00033165 | 0.0011936 | 0.0031978 | 0.0031996 | 0.011558 | 0.0061354 | 0.0061391 | 0.022276
1 | 765.4 | 0.011532 | 0.00033045 | 0.0003302 | 0.00015984 | 0.0031554 | 0.0031531 | 0.0015282 | 0.0060026 | 0.0059983 | 0.0029111 | 0.00033087 | 0.00033104 | 0.0011909 | 0.0031921 | 0.0031939 | 0.011532 | 0.006125 | 0.0061287 | 0.022228
1 | 765.6 | 0.011507 | 0.00032984 | 0.00032959 | 0.00015968 | 0.0031498 | 0.0031475 | 0.0015268 | 0.0059925 | 0.0059882 | 0.0029086 | 0.00033026 | 0.00033043 | 0.0011882 | 0.0031864 | 0.0031882 | 0.011507 | 0.0061145 | 0.0061182 | 0.02218
1 | 765.8 | 0.011481 | 0.00032923 | 0.00032899 | 0.00015952 | 0.0031443 | 0.003142 | 0.0015254 | 0.0059825 | 0.0059782 | 0.0029062 | 0.00032965 | 0.00032983 | 0.0011855 | 0.0031807 | 0.0031825 | 0.011481 | 0.0061041 | 0.0061078 | 0.022132
1 | 766 | 0.011455 | 0.00032863 | 0.00032839 | 0.00015936 | 0.0031388 | 0.0031365 | 0.001524 | 0.0059724 | 0.0059682 | 0.0029037 | 0.00032905 | 0.00032922 | 0.0011828 | 0.0031751 | 0.0031769 | 0.011455 | 0.0060938 | 0.0060975 | 0.022084
1 | 766.2 | 0.01143 | 0.00032803 | 0.00032778 | 0.00015921 | 0.0031333 | 0.003131 | 0.0015226 | 0.0059624 | 0.0059582 | 0.0029013 | 0.00032845 | 0.00032862 | 0.0011801 | 0.0031695 | 0.0031712 | 0.01143 | 0.0060834 | 0.0060871 | 0.022036
1 | 766.4 | 0.011405 | 0.00032743 | 0.00032718 | 0.00015905 | 0.0031278 | 0.0031255 | 0.0015212 | 0.0059525 | 0.0059482 | 0.0028988 | 0.00032784 | 0.00032802 | 0.0011774 | 0.0031639 | 0.0031656 | 0.011405 | 0.0060731 | 0.0060768 | 0.021988
1 | 766.6 | 0.011379 | 0.00032683 | 0.00032659 | 0.00015889 | 0.0031223 | 0.00312 | 0.0015198 | 0.0059425 | 0.0059383 | 0.0028964 | 0.00032724 | 0.00032741 | 0.0011747 | 0.0031583 | 0.00316 | 0.011379 | 0.0060628 | 0.0060665 | 0.021941
1 | 766.8 | 0.011354 | 0.00032623 | 0.00032599 | 0.00015873 | 0.0031168 | 0.0031146 | 0.0015184 | 0.0059326 | 0.0059283 | 0.0028939 | 0.00032664 | 0.00032682 | 0.001172 | 0.0031527 | 0.0031544 | 0.011354 | 0.0060525 | 0.0060562 | 0.021893
1 | 767 | 0.011329 | 0.00032563 | 0.00032539 | 0.00015857 | 0.0031114 | 0.0031091 | 0.001517 | 0.0059227 | 0.0059185 | 0.0028915 | 0.00032605 | 0.00032622 | 0.0011694 | 0.0031471 | 0.0031489 | 0.011329 | 0.0060423 | 0.0060459 | 0.021846
1 | 767.2 | 0.011303 | 0.00032504 | 0.0003248 | 0.00015842 | 0.0031059 | 0.0031037 | 0.0015156 | 0.0059128 | 0.0059086 | 0.0028891 | 0.00032545 | 0.00032562 | 0.0011667 | 0.0031415 | 0.0031433 | 0.011303 | 0.006032 | 0.0060357 | 0.021798
1 | 767.4 | 0.011278 | 0.00032445 | 0.00032421 | 0.00015826 | 0.0031005 | 0.0030982 | 0.0015142 | 0.005903 | 0.0058987 | 0.0028867 | 0.00032486 | 0.00032503 | 0.001164 | 0.003136 | 0.0031378 | 0.011278 | 0.0060218 | 0.0060255 | 0.021751
1 | 767.6 | 0.011253 | 0.00032386 | 0.00032362 | 0.00015811 | 0.0030951 | 0.0030928 | 0.0015129 | 0.0058931 | 0.0058889 | 0.0028843 | 0.00032426 | 0.00032443 | 0.0011614 | 0.0031305 | 0.0031322 | 0.011253 | 0.0060117 | 0.0060153 | 0.021704
1 | 767.8 | 0.011228 | 0.00032327 | 0.00032303 | 0.00015795 | 0.0030897 | 0.0030874 | 0.0015115 | 0.0058833 | 0.0058791 | 0.0028819 | 0.00032367 | 0.00032384 | 0.0011588 | 0.003125 | 0.0031267 | 0.011228 | 0.0060015 | 0.0060052 | 0.021657
1 | 768 | 0.011203 | 0.00032268 | 0.00032244 | 0.0001578 | 0.0030843 | 0.0030821 | 0.0015101 | 0.0058735 | 0.0058694 | 0.0028795 | 0.00032308 | 0.00032325 | 0.0011561 | 0.0031195 | 0.0031212 | 0.011203 | 0.0059914 | 0.005995 | 0.02161
1 | 768.2 | 0.011178 | 0.00032209 | 0.00032186 | 0.00015764 | 0.0030789 | 0.0030767 | 0.0015087 | 0.0058638 | 0.0058596 | 0.0028771 | 0.0003225 | 0.00032267 | 0.0011535 | 0.003114 | 0.0031157 | 0.011178 | 0.0059813 | 0.0059849 | 0.021563
1 | 768.4 | 0.011153 | 0.00032151 | 0.00032127 | 0.00015749 | 0.0030736 | 0.0030713 | 0.0015074 | 0.005854 | 0.0058499 | 0.0028747 | 0.00032191 | 0.00032208 | 0.0011509 | 0.0031085 | 0.0031102 | 0.011153 | 0.0059712 | 0.0059748 | 0.021517
1 | 768.6 | 0.011128 | 0.00032092 | 0.00032069 | 0.00015733 | 0.0030682 | 0.003066 | 0.001506 | 0.0058443 | 0.0058402 | 0.0028723 | 0.00032133 | 0.00032149 | 0.0011482 | 0.003103 | 0.0031048 | 0.011128 | 0.0059612 | 0.0059648 | 0.02147
1 | 768.8 | 0.011104 | 0.00032034 | 0.00032011 | 0.00015718 | 0.0030629 | 0.0030607 | 0.0015046 | 0.0058346 | 0.0058305 | 0.0028699 | 0.00032074 | 0.00032091 | 0.0011456 | 0.0030976 | 0.0030993 | 0.011104 | 0.0059511 | 0.0059547 | 0.021424
1 | 769 | 0.011079 | 0.00031976 | 0.00031953 | 0.00015703 | 0.0030576 | 0.0030554 | 0.0015033 | 0.005825 | 0.0058208 | 0.0028675 | 0.00032016 | 0.00032033 | 0.001143 | 0.0030922 | 0.0030939 | 0.011079 | 0.0059411 | 0.0059447 | 0.021377
1 | 769.2 | 0.011054 | 0.00031918 | 0.00031895 | 0.00015687 | 0.0030523 | 0.0030501 | 0.0015019 | 0.0058153 | 0.0058112 | 0.0028652 | 0.00031958 | 0.00031975 | 0.0011404 | 0.0030868 | 0.0030885 | 0.011054 | 0.0059312 | 0.0059348 | 0.021331
1 | 769.4 | 0.01103 | 0.00031861 | 0.00031837 | 0.00015672 | 0.003047 | 0.0030448 | 0.0015006 | 0.0058057 | 0.0058016 | 0.0028628 | 0.000319 | 0.00031917 | 0.0011378 | 0.0030814 | 0.0030831 | 0.01103 | 0.0059212 | 0.0059248 | 0.021285
1 | 769.6 | 0.011005 | 0.00031803 | 0.0003178 | 0.00015657 | 0.0030417 | 0.0030395 | 0.0014992 | 0.0057961 | 0.005792 | 0.0028605 | 0.00031843 | 0.00031859 | 0.0011353 | 0.003076 | 0.0030777 | 0.011005 | 0.0059113 | 0.0059149 | 0.021239
1 | 769.8 | 0.010981 | 0.00031746 | 0.00031723 | 0.00015642 | 0.0030364 | 0.0030343 | 0.0014979 | 0.0057865 | 0.0057825 | 0.0028581 | 0.00031785 | 0.00031802 | 0.0011327 | 0.0030706 | 0.0030723 | 0.010981 | 0.0059014 | 0.005905 | 0.021193
1 | 770 | 0.010956 | 0.00031688 | 0.00031665 | 0.00015627 | 0.0030312 | 0.003029 | 0.0014965 | 0.005777 | 0.0057729 | 0.0028558 | 0.00031728 | 0.00031744 | 0.0011301 | 0.0030652 | 0.003067 | 0.010956 | 0.0058915 | 0.0058951 | 0.021147
1 | 770.2 | 0.010932 | 0.00031631 | 0.00031608 | 0.00015611 | 0.0030259 | 0.0030238 | 0.0014952 | 0.0057675 | 0.0057634 | 0.0028534 | 0.0003167 | 0.00031687 | 0.0011275 | 0.0030599 | 0.0030616 | 0.010932 | 0.0058816 | 0.0058852 | 0.021101
1 | 770.4 | 0.010908 | 0.00031574 | 0.00031552 | 0.00015596 | 0.0030207 | 0.0030186 | 0.0014939 | 0.005758 | 0.0057539 | 0.0028511 | 0.00031613 | 0.0003163 | 0.001125 | 0.0030546 | 0.0030563 | 0.010908 | 0.0058718 | 0.0058754 | 0.021055
1 | 770.6 | 0.010884 | 0.00031518 | 0.00031495 | 0.00015581 | 0.0030155 | 0.0030134 | 0.0014925 | 0.0057485 | 0.0057444 | 0.0028488 | 0.00031556 | 0.00031573 | 0.0011224 | 0.0030492 | 0.003051 | 0.010884 | 0.005862 | 0.0058656 | 0.02101
1 | 770.8 | 0.010859 | 0.00031461 | 0.00031438 | 0.00015566 | 0.0030103 | 0.0030082 | 0.0014912 | 0.005739 | 0.005735 | 0.0028464 | 0.000315 | 0.00031516 | 0.0011199 | 0.0030439 | 0.0030456 | 0.010859 | 0.0058522 | 0.0058558 | 0.020964
1 | 771 | 0.010835 | 0.00031404 | 0.00031382 | 0.00015552 | 0.0030051 | 0.003003 | 0.0014899 | 0.0057296 | 0.0057256 | 0.0028441 | 0.00031443 | 0.0003146 | 0.0011173 | 0.0030386 | 0.0030403 | 0.010835 | 0.0058425 | 0.005846 | 0.020919
1 | 771.2 | 0.010811 | 0.00031348 | 0.00031326 | 0.00015537 | 0.003 | 0.0029978 | 0.0014886 | 0.0057202 | 0.0057162 | 0.0028418 | 0.00031387 | 0.00031403 | 0.0011148 | 0.0030334 | 0.0030351 | 0.010811 | 0.0058327 | 0.0058363 | 0.020874
1 | 771.4 | 0.010787 | 0.00031292 | 0.00031269 | 0.00015522 | 0.0029948 | 0.0029927 | 0.0014872 | 0.0057108 | 0.0057068 | 0.0028395 | 0.0003133 | 0.00031347 | 0.0011123 | 0.0030281 | 0.0030298 | 0.010787 | 0.005823 | 0.0058265 | 0.020829
1 | 771.6 | 0.010763 | 0.00031236 | 0.00031213 | 0.00015507 | 0.0029897 | 0.0029875 | 0.0014859 | 0.0057014 | 0.0056974 | 0.0028372 | 0.00031274 | 0.00031291 | 0.0011097 | 0.0030228 | 0.0030245 | 0.010763 | 0.0058133 | 0.0058168 | 0.020784
1 | 771.8 | 0.010739 | 0.0003118 | 0.00031158 | 0.00015492 | 0.0029845 | 0.0029824 | 0.0014846 | 0.0056921 | 0.0056881 | 0.0028349 | 0.00031218 | 0.00031235 | 0.0011072 | 0.0030176 | 0.0030193 | 0.010739 | 0.0058036 | 0.0058072 | 0.020739
1 | 772 | 0.010715 | 0.00031124 | 0.00031102 | 0.00015477 | 0.0029794 | 0.0029773 | 0.0014833 | 0.0056828 | 0.0056788 | 0.0028326 | 0.00031162 | 0.00031179 | 0.0011047 | 0.0030124 | 0.0030141 | 0.010715 | 0.005794 | 0.0057975 | 0.020694
1 | 772.2 | 0.010692 | 0.00031069 | 0.00031046 | 0.00015463 | 0.0029743 | 0.0029722 | 0.001482 | 0.0056735 | 0.0056695 | 0.0028303 | 0.00031106 | 0.00031123 | 0.0011022 | 0.0030072 | 0.0030089 | 0.010692 | 0.0057844 | 0.0057879 | 0.020649
1 | 772.4 | 0.010668 | 0.00031013 | 0.00030991 | 0.00015448 | 0.0029692 | 0.0029671 | 0.0014807 | 0.0056642 | 0.0056602 | 0.002828 | 0.00031051 | 0.00031067 | 0.0010997 | 0.003002 | 0.0030037 | 0.010668 | 0.0057748 | 0.0057783 | 0.020604
1 | 772.6 | 0.010644 | 0.00030958 | 0.00030936 | 0.00015433 | 0.0029641 | 0.002962 | 0.0014794 | 0.0056549 | 0.005651 | 0.0028257 | 0.00030995 | 0.00031012 | 0.0010972 | 0.0029968 | 0.0029985 | 0.010644 | 0.0057652 | 0.0057687 | 0.02056
1 | 772.8 | 0.010621 | 0.00030903 | 0.00030881 | 0.00015419 | 0.0029591 | 0.002957 | 0.0014781 | 0.0056457 | 0.0056418 | 0.0028235 | 0.0003094 | 0.00030956 | 0.0010947 | 0.0029916 | 0.0029933 | 0.010621 | 0.0057557 | 0.0057591 | 0.020515
1 | 773 | 0.010597 | 0.00030848 | 0.00030826 | 0.00015404 | 0.002954 | 0.0029519 | 0.0014768 | 0.0056365 | 0.0056326 | 0.0028212 | 0.00030885 | 0.00030901 | 0.0010922 | 0.0029864 | 0.0029881 | 0.010597 | 0.0057461 | 0.0057496 | 0.020471
1 | 773.2 | 0.010574 | 0.00030793 | 0.00030771 | 0.0001539 | 0.002949 | 0.0029469 | 0.0014755 | 0.0056273 | 0.0056234 | 0.0028189 | 0.0003083 | 0.00030846 | 0.0010898 | 0.0029813 | 0.002983 | 0.010574 | 0.0057366 | 0.0057401 | 0.020427
1 | 773.4 | 0.01055 | 0.00030738 | 0.00030716 | 0.00015375 | 0.0029439 | 0.0029419 | 0.0014742 | 0.0056181 | 0.0056142 | 0.0028167 | 0.00030775 | 0.00030791 | 0.0010873 | 0.0029762 | 0.0029778 | 0.01055 | 0.0057271 | 0.0057306 | 0.020383
1 | 773.6 | 0.010527 | 0.00030683 | 0.00030662 | 0.00015361 | 0.0029389 | 0.0029369 | 0.0014729 | 0.005609 | 0.0056051 | 0.0028144 | 0.0003072 | 0.00030737 | 0.0010848 | 0.002971 | 0.0029727 | 0.010527 | 0.0057177 | 0.0057212 | 0.020339
1 | 773.8 | 0.010503 | 0.00030629 | 0.00030607 | 0.00015346 | 0.0029339 | 0.0029319 | 0.0014716 | 0.0055999 | 0.005596 | 0.0028122 | 0.00030666 | 0.00030682 | 0.0010824 | 0.0029659 | 0.0029676 | 0.010503 | 0.0057083 | 0.0057117 | 0.020295
1 | 774 | 0.01048 | 0.00030575 | 0.00030553 | 0.00015332 | 0.0029289 | 0.0029269 | 0.0014704 | 0.0055908 | 0.0055869 | 0.00281 | 0.00030611 | 0.00030627 | 0.0010799 | 0.0029608 | 0.0029625 | 0.01048 | 0.0056988 | 0.0057023 | 0.020251
1 | 774.2 | 0.010457 | 0.0003052 | 0.00030499 | 0.00015317 | 0.0029239 | 0.0029219 | 0.0014691 | 0.0055817 | 0.0055778 | 0.0028077 | 0.00030557 | 0.00030573 | 0.0010775 | 0.0029558 | 0.0029574 | 0.010457 | 0.0056894 | 0.0056929 | 0.020207
1 | 774.4 | 0.010434 | 0.00030466 | 0.00030445 | 0.00015303 | 0.002919 | 0.0029169 | 0.0014678 | 0.0055726 | 0.0055688 | 0.0028055 | 0.00030503 | 0.00030519 | 0.001075 | 0.0029507 | 0.0029524 | 0.010434 | 0.0056801 | 0.0056835 | 0.020163
1 | 774.6 | 0.01041 | 0.00030412 | 0.00030391 | 0.00015289 | 0.002914 | 0.002912 | 0.0014665 | 0.0055636 | 0.0055597 | 0.0028033 | 0.00030449 | 0.00030465 | 0.0010726 | 0.0029456 | 0.0029473 | 0.01041 | 0.0056707 | 0.0056742 | 0.02012
1 | 774.8 | 0.010387 | 0.00030359 | 0.00030337 | 0.00015274 | 0.0029091 | 0.002907 | 0.0014653 | 0.0055546 | 0.0055507 | 0.002801 | 0.00030395 | 0.00030411 | 0.0010702 | 0.0029406 | 0.0029423 | 0.010387 | 0.0056614 | 0.0056648 | 0.020076
1 | 775 | 0.010364 | 0.00030305 | 0.00030284 | 0.0001526 | 0.0029041 | 0.0029021 | 0.001464 | 0.0055456 | 0.0055418 | 0.0027988 | 0.00030341 | 0.00030357 | 0.0010677 | 0.0029356 | 0.0029372 | 0.010364 | 0.0056521 | 0.0056555 | 0.020033
1 | 775.2 | 0.010341 | 0.00030252 | 0.0003023 | 0.00015246 | 0.0028992 | 0.0028972 | 0.0014627 | 0.0055366 | 0.0055328 | 0.0027966 | 0.00030287 | 0.00030304 | 0.0010653 | 0.0029305 | 0.0029322 | 0.010341 | 0.0056428 | 0.0056462 | 0.01999
1 | 775.4 | 0.010318 | 0.00030198 | 0.00030177 | 0.00015232 | 0.0028943 | 0.0028923 | 0.0014615 | 0.0055276 | 0.0055239 | 0.0027944 | 0.00030234 | 0.0003025 | 0.0010629 | 0.0029255 | 0.0029272 | 0.010318 | 0.0056336 | 0.005637 | 0.019946
1 | 775.6 | 0.010296 | 0.00030145 | 0.00030124 | 0.00015218 | 0.0028894 | 0.0028874 | 0.0014602 | 0.0055187 | 0.0055149 | 0.0027922 | 0.00030181 | 0.00030197 | 0.0010605 | 0.0029205 | 0.0029222 | 0.010296 | 0.0056243 | 0.0056277 | 0.019903
1 | 775.8 | 0.010273 | 0.00030092 | 0.00030071 | 0.00015204 | 0.0028845 | 0.0028825 | 0.001459 | 0.0055098 | 0.005506 | 0.00279 | 0.00030128 | 0.00030144 | 0.0010581 | 0.0029156 | 0.0029172 | 0.010273 | 0.0056151 | 0.0056185 | 0.01986
1 | 776 | 0.01025 | 0.00030039 | 0.00030018 | 0.0001519 | 0.0028797 | 0.0028777 | 0.0014577 | 0.0055009 | 0.0054972 | 0.0027878 | 0.00030074 | 0.00030091 | 0.0010557 | 0.0029106 | 0.0029122 | 0.01025 | 0.0056059 | 0.0056093 | 0.019817
1 | 776.2 | 0.010227 | 0.00029986 | 0.00029965 | 0.00015176 | 0.0028748 | 0.0028728 | 0.0014565 | 0.005492 | 0.0054883 | 0.0027856 | 0.00030022 | 0.00030038 | 0.0010533 | 0.0029056 | 0.0029073 | 0.010227 | 0.0055968 | 0.0056001 | 0.019774
1 | 776.4 | 0.010205 | 0.00029934 | 0.00029913 | 0.00015162 | 0.00287 | 0.002868 | 0.0014552 | 0.0054832 | 0.0054795 | 0.0027834 | 0.00029969 | 0.00029985 | 0.0010509 | 0.0029007 | 0.0029023 | 0.010205 | 0.0055876 | 0.005591 | 0.019732
1 | 776.6 | 0.010182 | 0.00029881 | 0.0002986 | 0.00015148 | 0.0028651 | 0.0028632 | 0.001454 | 0.0054744 | 0.0054706 | 0.0027813 | 0.00029916 | 0.00029932 | 0.0010486 | 0.0028958 | 0.0028974 | 0.010182 | 0.0055785 | 0.0055819 | 0.019689
1 | 776.8 | 0.010159 | 0.00029829 | 0.00029808 | 0.00015134 | 0.0028603 | 0.0028583 | 0.0014527 | 0.0054656 | 0.0054618 | 0.0027791 | 0.00029864 | 0.0002988 | 0.0010462 | 0.0028908 | 0.0028925 | 0.010159 | 0.0055694 | 0.0055727 | 0.019647
1 | 777 | 0.010137 | 0.00029777 | 0.00029756 | 0.0001512 | 0.0028555 | 0.0028535 | 0.0014515 | 0.0054568 | 0.0054531 | 0.0027769 | 0.00029811 | 0.00029827 | 0.0010438 | 0.0028859 | 0.0028876 | 0.010137 | 0.0055603 | 0.0055637 | 0.019604
1 | 777.2 | 0.010114 | 0.00029724 | 0.00029704 | 0.00015106 | 0.0028507 | 0.0028487 | 0.0014503 | 0.005448 | 0.0054443 | 0.0027748 | 0.00029759 | 0.00029775 | 0.0010415 | 0.002881 | 0.0028827 | 0.010114 | 0.0055512 | 0.0055546 | 0.019562
1 | 777.4 | 0.010092 | 0.00029672 | 0.00029652 | 0.00015092 | 0.0028459 | 0.002844 | 0.001449 | 0.0054393 | 0.0054356 | 0.0027726 | 0.00029707 | 0.00029723 | 0.0010391 | 0.0028762 | 0.0028778 | 0.010092 | 0.0055422 | 0.0055455 | 0.01952
1 | 777.6 | 0.01007 | 0.00029621 | 0.000296 | 0.00015078 | 0.0028411 | 0.0028392 | 0.0014478 | 0.0054306 | 0.0054269 | 0.0027704 | 0.00029655 | 0.00029671 | 0.0010368 | 0.0028713 | 0.0028729 | 0.01007 | 0.0055332 | 0.0055365 | 0.019477
1 | 777.8 | 0.010047 | 0.00029569 | 0.00029548 | 0.00015064 | 0.0028364 | 0.0028344 | 0.0014466 | 0.0054218 | 0.0054182 | 0.0027683 | 0.00029603 | 0.00029619 | 0.0010344 | 0.0028664 | 0.002868 | 0.010047 | 0.0055242 | 0.0055275 | 0.019435
1 | 778 | 0.010025 | 0.00029517 | 0.00029497 | 0.00015051 | 0.0028316 | 0.0028297 | 0.0014454 | 0.0054132 | 0.0054095 | 0.0027661 | 0.00029551 | 0.00029567 | 0.0010321 | 0.0028616 | 0.0028632 | 0.010025 | 0.0055152 | 0.0055185 | 0.019393
1 | 778.2 | 0.010003 | 0.00029466 | 0.00029445 | 0.00015037 | 0.0028269 | 0.002825 | 0.0014441 | 0.0054045 | 0.0054008 | 0.002764 | 0.000295 | 0.00029516 | 0.0010297 | 0.0028567 | 0.0028584 | 0.010003 | 0.0055063 | 0.0055096 | 0.019351
1 | 778.4 | 0.0099807 | 0.00029415 | 0.00029394 | 0.00015023 | 0.0028222 | 0.0028202 | 0.0014429 | 0.0053959 | 0.0053922 | 0.0027619 | 0.00029448 | 0.00029464 | 0.0010274 | 0.0028519 | 0.0028535 | 0.0099807 | 0.0054973 | 0.0055006 | 0.01931
1 | 778.6 | 0.0099586 | 0.00029363 | 0.00029343 | 0.0001501 | 0.0028174 | 0.0028155 | 0.0014417 | 0.0053872 | 0.0053836 | 0.0027597 | 0.00029397 | 0.00029413 | 0.0010251 | 0.0028471 | 0.0028487 | 0.0099586 | 0.0054884 | 0.0054917 | 0.019268
1 | 778.8 | 0.0099366 | 0.00029312 | 0.00029292 | 0.00014996 | 0.0028127 | 0.0028108 | 0.0014405 | 0.0053786 | 0.005375 | 0.0027576 | 0.00029346 | 0.00029362 | 0.0010228 | 0.0028423 | 0.0028439 | 0.0099366 | 0.0054795 | 0.0054828 | 0.019226
1 | 779 | 0.0099146 | 0.00029261 | 0.00029241 | 0.00014983 | 0.002808 | 0.0028061 | 0.0014393 | 0.0053701 | 0.0053664 | 0.0027555 | 0.00029295 | 0.00029311 | 0.0010205 | 0.0028375 | 0.0028391 | 0.0099146 | 0.0054706 | 0.0054739 | 0.019185
1 | 779.2 | 0.0098926 | 0.00029211 | 0.0002919 | 0.00014969 | 0.0028034 | 0.0028015 | 0.0014381 | 0.0053615 | 0.0053579 | 0.0027534 | 0.00029244 | 0.0002926 | 0.0010181 | 0.0028327 | 0.0028343 | 0.0098926 | 0.0054618 | 0.0054651 | 0.019143
1 | 779.4 | 0.0098707 | 0.0002916 | 0.0002914 | 0.00014955 | 0.0027987 | 0.0027968 | 0.0014369 | 0.005353 | 0.0053494 | 0.0027513 | 0.00029193 | 0.00029209 | 0.0010158 | 0.002828 | 0.0028296 | 0.0098707 | 0.005453 | 0.0054562 | 0.019102
1 | 779.6 | 0.0098488 | 0.00029109 | 0.00029089 | 0.00014942 | 0.002794 | 0.0027921 | 0.0014357 | 0.0053444 | 0.0053408 | 0.0027492 | 0.00029143 | 0.00029158 | 0.0010136 | 0.0028232 | 0.0028248 | 0.0098488 | 0.0054442 | 0.0054474 | 0.019061
1 | 779.8 | 0.009827 | 0.00029059 | 0.00029039 | 0.00014929 | 0.0027894 | 0.0027875 | 0.0014345 | 0.0053359 | 0.0053324 | 0.0027471 | 0.00029092 | 0.00029108 | 0.0010113 | 0.0028185 | 0.0028201 | 0.009827 | 0.0054354 | 0.0054386 | 0.019019
1 | 780 | 0.0098053 | 0.00029009 | 0.00028989 | 0.00014915 | 0.0027848 | 0.0027829 | 0.0014333 | 0.0053275 | 0.0053239 | 0.002745 | 0.00029042 | 0.00029057 | 0.001009 | 0.0028138 | 0.0028153 | 0.0098053 | 0.0054266 | 0.0054299 | 0.018978
1 | 780.2 | 0.0097836 | 0.00028959 | 0.00028939 | 0.00014902 | 0.0027801 | 0.0027782 | 0.0014321 | 0.005319 | 0.0053154 | 0.0027429 | 0.00028991 | 0.00029007 | 0.0010067 | 0.002809 | 0.0028106 | 0.0097836 | 0.0054179 | 0.0054211 | 0.018937
1 | 780.4 | 0.0097619 | 0.00028909 | 0.00028889 | 0.00014888 | 0.0027755 | 0.0027736 | 0.0014309 | 0.0053105 | 0.005307 | 0.0027408 | 0.00028941 | 0.00028957 | 0.0010044 | 0.0028043 | 0.0028059 | 0.0097619 | 0.0054091 | 0.0054124 | 0.018896
1 | 780.6 | 0.0097403 | 0.00028859 | 0.00028839 | 0.00014875 | 0.0027709 | 0.002769 | 0.0014297 | 0.0053021 | 0.0052986 | 0.0027387 | 0.00028891 | 0.00028907 | 0.0010022 | 0.0027996 | 0.0028012 | 0.0097403 | 0.0054004 | 0.0054037 | 0.018856
1 | 780.8 | 0.0097188 | 0.00028809 | 0.00028789 | 0.00014862 | 0.0027663 | 0.0027644 | 0.0014285 | 0.0052937 | 0.0052902 | 0.0027366 | 0.00028841 | 0.00028857 | 0.00099989 | 0.002795 | 0.0027965 | 0.0097188 | 0.0053917 | 0.005395 | 0.018815
1 | 781 | 0.0096972 | 0.00028759 | 0.0002874 | 0.00014848 | 0.0027617 | 0.0027599 | 0.0014273 | 0.0052853 | 0.0052818 | 0.0027345 | 0.00028792 | 0.00028807 | 0.00099763 | 0.0027903 | 0.0027919 | 0.0096972 | 0.0053831 | 0.0053863 | 0.018774
1 | 781.2 | 0.0096758 | 0.0002871 | 0.0002869 | 0.00014835 | 0.0027572 | 0.0027553 | 0.0014262 | 0.005277 | 0.0052735 | 0.0027325 | 0.00028742 | 0.00028757 | 0.00099538 | 0.0027856 | 0.0027872 | 0.0096758 | 0.0053744 | 0.0053777 | 0.018734
1 | 781.4 | 0.0096544 | 0.0002866 | 0.00028641 | 0.00014822 | 0.0027526 | 0.0027508 | 0.001425 | 0.0052686 | 0.0052651 | 0.0027304 | 0.00028693 | 0.00028708 | 0.00099313 | 0.002781 | 0.0027825 | 0.0096544 | 0.0053658 | 0.005369 | 0.018693
1 | 781.6 | 0.009633 | 0.00028611 | 0.00028591 | 0.00014809 | 0.0027481 | 0.0027462 | 0.0014238 | 0.0052603 | 0.0052568 | 0.0027283 | 0.00028643 | 0.00028658 | 0.00099089 | 0.0027763 | 0.0027779 | 0.009633 | 0.0053572 | 0.0053604 | 0.018653
1 | 781.8 | 0.0096117 | 0.00028562 | 0.00028542 | 0.00014796 | 0.0027435 | 0.0027417 | 0.0014226 | 0.005252 | 0.0052485 | 0.0027263 | 0.00028594 | 0.00028609 | 0.00098865 | 0.0027717 | 0.0027733 | 0.0096117 | 0.0053486 | 0.0053518 | 0.018613
1 | 782 | 0.0095904 | 0.00028513 | 0.00028493 | 0.00014783 | 0.002739 | 0.0027372 | 0.0014215 | 0.0052437 | 0.0052402 | 0.0027242 | 0.00028545 | 0.0002856 | 0.00098642 | 0.0027671 | 0.0027687 | 0.0095904 | 0.00534 | 0.0053432 | 0.018572
1 | 782.2 | 0.0095692 | 0.00028464 | 0.00028445 | 0.0001477 | 0.0027345 | 0.0027327 | 0.0014203 | 0.0052354 | 0.005232 | 0.0027222 | 0.00028496 | 0.00028511 | 0.0009842 | 0.0027625 | 0.0027641 | 0.0095692 | 0.0053315 | 0.0053347 | 0.018532
1 | 782.4 | 0.009548 | 0.00028415 | 0.00028396 | 0.00014756 | 0.00273 | 0.0027282 | 0.0014191 | 0.0052272 | 0.0052237 | 0.0027201 | 0.00028447 | 0.00028462 | 0.00098197 | 0.0027579 | 0.0027595 | 0.009548 | 0.005323 | 0.0053262 | 0.018492
1 | 782.6 | 0.0095269 | 0.00028366 | 0.00028347 | 0.00014743 | 0.0027255 | 0.0027237 | 0.001418 | 0.005219 | 0.0052155 | 0.0027181 | 0.00028398 | 0.00028413 | 0.00097976 | 0.0027533 | 0.0027549 | 0.0095269 | 0.0053145 | 0.0053177 | 0.018452
1 | 782.8 | 0.0095058 | 0.00028318 | 0.00028299 | 0.0001473 | 0.002721 | 0.0027192 | 0.0014168 | 0.0052107 | 0.0052073 | 0.002716 | 0.00028349 | 0.00028365 | 0.00097755 | 0.0027488 | 0.0027503 | 0.0095058 | 0.005306 | 0.0053092 | 0.018413
1 | 783 | 0.0094848 | 0.0002827 | 0.0002825 | 0.00014717 | 0.0027165 | 0.0027147 | 0.0014157 | 0.0052025 | 0.0051991 | 0.002714 | 0.00028301 | 0.00028316 | 0.00097534 | 0.0027442 | 0.0027457 | 0.0094848 | 0.0052975 | 0.0053007 | 0.018373
1 | 783.2 | 0.0094638 | 0.00028221 | 0.00028202 | 0.00014705 | 0.0027121 | 0.0027103 | 0.0014145 | 0.0051944 | 0.0051909 | 0.002712 | 0.00028253 | 0.00028268 | 0.00097314 | 0.0027397 | 0.0027412 | 0.0094638 | 0.0052891 | 0.0052922 | 0.018333
1 | 783.4 | 0.0094429 | 0.00028173 | 0.00028154 | 0.00014692 | 0.0027076 | 0.0027058 | 0.0014133 | 0.0051862 | 0.0051828 | 0.0027099 | 0.00028204 | 0.00028219 | 0.00097094 | 0.0027351 | 0.0027367 | 0.0094429 | 0.0052807 | 0.0052838 | 0.018293
1 | 783.6 | 0.009422 | 0.00028125 | 0.00028106 | 0.00014679 | 0.0027032 | 0.0027014 | 0.0014122 | 0.0051781 | 0.0051747 | 0.0027079 | 0.00028156 | 0.00028171 | 0.00096875 | 0.0027306 | 0.0027321 | 0.009422 | 0.0052722 | 0.0052754 | 0.018254
1 | 783.8 | 0.0094012 | 0.00028077 | 0.00028058 | 0.00014666 | 0.0026988 | 0.002697 | 0.001411 | 0.00517 | 0.0051666 | 0.0027059 | 0.00028108 | 0.00028123 | 0.00096657 | 0.0027261 | 0.0027276 | 0.0094012 | 0.0052639 | 0.005267 | 0.018215
1 | 784 | 0.0093804 | 0.00028029 | 0.0002801 | 0.00014653 | 0.0026943 | 0.0026926 | 0.0014099 | 0.0051619 | 0.0051585 | 0.0027039 | 0.0002806 | 0.00028075 | 0.00096439 | 0.0027216 | 0.0027231 | 0.0093804 | 0.0052555 | 0.0052586 | 0.018175
1 | 784.2 | 0.0093596 | 0.00027982 | 0.00027963 | 0.0001464 | 0.0026899 | 0.0026881 | 0.0014088 | 0.0051538 | 0.0051504 | 0.0027019 | 0.00028012 | 0.00028027 | 0.00096221 | 0.0027171 | 0.0027186 | 0.0093596 | 0.0052471 | 0.0052503 | 0.018136
1 | 784.4 | 0.0093389 | 0.00027934 | 0.00027915 | 0.00014628 | 0.0026855 | 0.0026838 | 0.0014076 | 0.0051457 | 0.0051423 | 0.0026999 | 0.00027965 | 0.0002798 | 0.00096004 | 0.0027126 | 0.0027141 | 0.0093389 | 0.0052388 | 0.0052419 | 0.018097
1 | 784.6 | 0.0093183 | 0.00027887 | 0.00027868 | 0.00014615 | 0.0026812 | 0.0026794 | 0.0014065 | 0.0051377 | 0.0051343 | 0.0026979 | 0.00027917 | 0.00027932 | 0.00095788 | 0.0027081 | 0.0027096 | 0.0093183 | 0.0052305 | 0.0052336 | 0.018058
1 | 784.8 | 0.0092977 | 0.00027839 | 0.00027821 | 0.00014602 | 0.0026768 | 0.002675 | 0.0014054 | 0.0051296 | 0.0051263 | 0.0026959 | 0.0002787 | 0.00027885 | 0.00095572 | 0.0027037 | 0.0027052 | 0.0092977 | 0.0052222 | 0.0052253 | 0.018019
1 | 785 | 0.0092771 | 0.00027792 | 0.00027773 | 0.00014589 | 0.0026724 | 0.0026706 | 0.0014042 | 0.0051216 | 0.0051183 | 0.0026939 | 0.00027822 | 0.00027837 | 0.00095356 | 0.0026992 | 0.0027007 | 0.0092771 | 0.0052139 | 0.005217 | 0.01798
1 | 785.2 | 0.0092566 | 0.00027745 | 0.00027726 | 0.00014577 | 0.0026681 | 0.0026663 | 0.0014031 | 0.0051137 | 0.0051103 | 0.0026919 | 0.00027775 | 0.0002779 | 0.00095141 | 0.0026948 | 0.0026963 | 0.0092566 | 0.0052057 | 0.0052088 | 0.017941
1 | 785.4 | 0.0092361 | 0.00027698 | 0.00027679 | 0.00014564 | 0.0026637 | 0.002662 | 0.001402 | 0.0051057 | 0.0051023 | 0.0026899 | 0.00027728 | 0.00027743 | 0.00094927 | 0.0026903 | 0.0026919 | 0.0092361 | 0.0051974 | 0.0052005 | 0.017902
1 | 785.6 | 0.0092157 | 0.00027651 | 0.00027633 | 0.00014552 | 0.0026594 | 0.0026576 | 0.0014008 | 0.0050977 | 0.0050944 | 0.002688 | 0.00027681 | 0.00027696 | 0.00094712 | 0.0026859 | 0.0026874 | 0.0092157 | 0.0051892 | 0.0051923 | 0.017864
1 | 785.8 | 0.0091953 | 0.00027604 | 0.00027586 | 0.00014539 | 0.0026551 | 0.0026533 | 0.0013997 | 0.0050898 | 0.0050865 | 0.002686 | 0.00027634 | 0.00027649 | 0.00094499 | 0.0026815 | 0.002683 | 0.0091953 | 0.005181 | 0.0051841 | 0.017825
1 | 786 | 0.009175 | 0.00027558 | 0.00027539 | 0.00014526 | 0.0026507 | 0.002649 | 0.0013986 | 0.0050819 | 0.0050786 | 0.002684 | 0.00027588 | 0.00027602 | 0.00094286 | 0.0026771 | 0.0026786 | 0.009175 | 0.0051729 | 0.0051759 | 0.017786
1 | 786.2 | 0.0091547 | 0.00027511 | 0.00027493 | 0.00014514 | 0.0026464 | 0.0026447 | 0.0013975 | 0.005074 | 0.0050707 | 0.002682 | 0.00027541 | 0.00027556 | 0.00094073 | 0.0026727 | 0.0026742 | 0.0091547 | 0.0051647 | 0.0051678 | 0.017748
1 | 786.4 | 0.0091345 | 0.00027465 | 0.00027447 | 0.00014501 | 0.0026421 | 0.0026404 | 0.0013964 | 0.0050661 | 0.0050628 | 0.0026801 | 0.00027494 | 0.00027509 | 0.00093861 | 0.0026684 | 0.0026699 | 0.0091345 | 0.0051566 | 0.0051596 | 0.01771
1 | 786.6 | 0.0091143 | 0.00027418 | 0.000274 | 0.00014489 | 0.0026379 | 0.0026361 | 0.0013952 | 0.0050582 | 0.005055 | 0.0026781 | 0.00027448 | 0.00027463 | 0.0009365 | 0.002664 | 0.0026655 | 0.0091143 | 0.0051484 | 0.0051515 | 0.017671
1 | 786.8 | 0.0090941 | 0.00027372 | 0.00027354 | 0.00014477 | 0.0026336 | 0.0026319 | 0.0013941 | 0.0050504 | 0.0050471 | 0.0026762 | 0.00027402 | 0.00027416 | 0.00093439 | 0.0026596 | 0.0026611 | 0.0090941 | 0.0051403 | 0.0051434 | 0.017633
1 | 787 | 0.009074 | 0.00027326 | 0.00027308 | 0.00014464 | 0.0026293 | 0.0026276 | 0.001393 | 0.0050426 | 0.0050393 | 0.0026742 | 0.00027356 | 0.0002737 | 0.00093228 | 0.0026553 | 0.0026568 | 0.009074 | 0.0051323 | 0.0051353 | 0.017595
1 | 787.2 | 0.009054 | 0.0002728 | 0.00027262 | 0.00014452 | 0.0026251 | 0.0026234 | 0.0013919 | 0.0050348 | 0.0050315 | 0.0026723 | 0.0002731 | 0.00027324 | 0.00093018 | 0.002651 | 0.0026525 | 0.009054 | 0.0051242 | 0.0051272 | 0.017557
1 | 787.4 | 0.0090339 | 0.00027234 | 0.00027216 | 0.00014439 | 0.0026208 | 0.0026191 | 0.0013908 | 0.005027 | 0.0050237 | 0.0026703 | 0.00027264 | 0.00027278 | 0.00092808 | 0.0026466 | 0.0026481 | 0.0090339 | 0.0051161 | 0.0051192 | 0.017519
1 | 787.6 | 0.009014 | 0.00027189 | 0.00027171 | 0.00014427 | 0.0026166 | 0.0026149 | 0.0013897 | 0.0050192 | 0.0050159 | 0.0026684 | 0.00027218 | 0.00027232 | 0.00092599 | 0.0026423 | 0.0026438 | 0.009014 | 0.0051081 | 0.0051111 | 0.017481
1 | 787.8 | 0.008994 | 0.00027143 | 0.00027125 | 0.00014415 | 0.0026124 | 0.0026107 | 0.0013886 | 0.0050114 | 0.0050082 | 0.0026664 | 0.00027172 | 0.00027187 | 0.0009239 | 0.002638 | 0.0026395 | 0.008994 | 0.0051001 | 0.0051031 | 0.017444
1 | 788 | 0.0089742 | 0.00027098 | 0.0002708 | 0.00014403 | 0.0026082 | 0.0026065 | 0.0013875 | 0.0050037 | 0.0050005 | 0.0026645 | 0.00027126 | 0.00027141 | 0.00092182 | 0.0026337 | 0.0026352 | 0.0089742 | 0.0050921 | 0.0050951 | 0.017406
1 | 788.2 | 0.0089543 | 0.00027052 | 0.00027034 | 0.0001439 | 0.002604 | 0.0026023 | 0.0013864 | 0.004996 | 0.0049928 | 0.0026626 | 0.00027081 | 0.00027095 | 0.00091975 | 0.0026295 | 0.0026309 | 0.0089543 | 0.0050841 | 0.0050871 | 0.017368
1 | 788.4 | 0.0089345 | 0.00027007 | 0.00026989 | 0.00014378 | 0.0025998 | 0.0025981 | 0.0013853 | 0.0049883 | 0.0049851 | 0.0026607 | 0.00027036 | 0.0002705 | 0.00091767 | 0.0026252 | 0.0026266 | 0.0089345 | 0.0050762 | 0.0050792 | 0.017331
1 | 788.6 | 0.0089148 | 0.00026962 | 0.00026944 | 0.00014366 | 0.0025956 | 0.0025939 | 0.0013842 | 0.0049806 | 0.0049774 | 0.0026587 | 0.0002699 | 0.00027005 | 0.00091561 | 0.0026209 | 0.0026224 | 0.0089148 | 0.0050682 | 0.0050712 | 0.017293
1 | 788.8 | 0.0088951 | 0.00026917 | 0.00026899 | 0.00014354 | 0.0025914 | 0.0025897 | 0.0013832 | 0.0049729 | 0.0049697 | 0.0026568 | 0.00026945 | 0.0002696 | 0.00091354 | 0.0026167 | 0.0026181 | 0.0088951 | 0.0050603 | 0.0050633 | 0.017256
1 | 789 | 0.0088754 | 0.00026872 | 0.00026854 | 0.00014342 | 0.0025873 | 0.0025856 | 0.0013821 | 0.0049652 | 0.0049621 | 0.0026549 | 0.000269 | 0.00026914 | 0.00091148 | 0.0026124 | 0.0026139 | 0.0088754 | 0.0050524 | 0.0050554 | 0.017219
1 | 789.2 | 0.0088558 | 0.00026827 | 0.00026809 | 0.0001433 | 0.0025831 | 0.0025814 | 0.001381 | 0.0049576 | 0.0049544 | 0.002653 | 0.00026855 | 0.0002687 | 0.00090943 | 0.0026082 | 0.0026096 | 0.0088558 | 0.0050445 | 0.0050475 | 0.017182
1 | 789.4 | 0.0088362 | 0.00026782 | 0.00026765 | 0.00014317 | 0.002579 | 0.0025773 | 0.0013799 | 0.00495 | 0.0049468 | 0.0026511 | 0.0002681 | 0.00026825 | 0.00090738 | 0.002604 | 0.0026054 | 0.0088362 | 0.0050367 | 0.0050396 | 0.017144
1 | 789.6 | 0.0088167 | 0.00026738 | 0.0002672 | 0.00014305 | 0.0025748 | 0.0025732 | 0.0013788 | 0.0049424 | 0.0049392 | 0.0026492 | 0.00026766 | 0.0002678 | 0.00090534 | 0.0025998 | 0.0026012 | 0.0088167 | 0.0050288 | 0.0050318 | 0.017107
1 | 789.8 | 0.0087972 | 0.00026693 | 0.00026676 | 0.00014293 | 0.0025707 | 0.002569 | 0.0013778 | 0.0049348 | 0.0049317 | 0.0026473 | 0.00026721 | 0.00026735 | 0.0009033 | 0.0025956 | 0.002597 | 0.0087972 | 0.005021 | 0.0050239 | 0.01707
1 | 790 | 0.0087777 | 0.00026649 | 0.00026631 | 0.00014281 | 0.0025666 | 0.0025649 | 0.0013767 | 0.0049272 | 0.0049241 | 0.0026454 | 0.00026677 | 0.00026691 | 0.00090126 | 0.0025914 | 0.0025928 | 0.0087777 | 0.0050132 | 0.0050161 | 0.017034
1 | 790.2 | 0.0087583 | 0.00026604 | 0.00026587 | 0.00014269 | 0.0025625 | 0.0025608 | 0.0013756 | 0.0049197 | 0.0049166 | 0.0026435 | 0.00026632 | 0.00026646 | 0.00089923 | 0.0025872 | 0.0025886 | 0.0087583 | 0.0050054 | 0.0050083 | 0.016997
1 | 790.4 | 0.008739 | 0.0002656 | 0.00026543 | 0.00014257 | 0.0025584 | 0.0025567 | 0.0013745 | 0.0049122 | 0.004909 | 0.0026416 | 0.00026588 | 0.00026602 | 0.00089721 | 0.002583 | 0.0025844 | 0.008739 | 0.0049976 | 0.0050005 | 0.01696
1 | 790.6 | 0.0087197 | 0.00026516 | 0.00026499 | 0.00014246 | 0.0025543 | 0.0025527 | 0.0013735 | 0.0049046 | 0.0049015 | 0.0026398 | 0.00026544 | 0.00026558 | 0.00089519 | 0.0025788 | 0.0025803 | 0.0087197 | 0.0049898 | 0.0049928 | 0.016923
1 | 790.8 | 0.0087004 | 0.00026472 | 0.00026455 | 0.00014234 | 0.0025502 | 0.0025486 | 0.0013724 | 0.0048971 | 0.004894 | 0.0026379 | 0.000265 | 0.00026514 | 0.00089317 | 0.0025747 | 0.0025761 | 0.0087004 | 0.0049821 | 0.004985 | 0.016887
1 | 791 | 0.0086812 | 0.00026428 | 0.00026411 | 0.00014222 | 0.0025462 | 0.0025445 | 0.0013713 | 0.0048897 | 0.0048866 | 0.002636 | 0.00026456 | 0.0002647 | 0.00089116 | 0.0025705 | 0.002572 | 0.0086812 | 0.0049744 | 0.0049773 | 0.01685
1 | 791.2 | 0.008662 | 0.00026385 | 0.00026368 | 0.0001421 | 0.0025421 | 0.0025405 | 0.0013703 | 0.0048822 | 0.0048791 | 0.0026341 | 0.00026412 | 0.00026426 | 0.00088915 | 0.0025664 | 0.0025678 | 0.008662 | 0.0049667 | 0.0049696 | 0.016814
1 | 791.4 | 0.0086428 | 0.00026341 | 0.00026324 | 0.00014198 | 0.0025381 | 0.0025364 | 0.0013692 | 0.0048747 | 0.0048717 | 0.0026323 | 0.00026368 | 0.00026382 | 0.00088715 | 0.0025623 | 0.0025637 | 0.0086428 | 0.004959 | 0.0049619 | 0.016777
1 | 791.6 | 0.0086237 | 0.00026297 | 0.0002628 | 0.00014186 | 0.002534 | 0.0025324 | 0.0013682 | 0.0048673 | 0.0048642 | 0.0026304 | 0.00026325 | 0.00026339 | 0.00088515 | 0.0025582 | 0.0025596 | 0.0086237 | 0.0049513 | 0.0049542 | 0.016741
1 | 791.8 | 0.0086047 | 0.00026254 | 0.00026237 | 0.00014175 | 0.00253 | 0.0025284 | 0.0013671 | 0.0048599 | 0.0048568 | 0.0026285 | 0.00026281 | 0.00026295 | 0.00088316 | 0.0025541 | 0.0025555 | 0.0086047 | 0.0049436 | 0.0049465 | 0.016705
1 | 792 | 0.0085856 | 0.00026211 | 0.00026194 | 0.00014163 | 0.002526 | 0.0025244 | 0.0013661 | 0.0048525 | 0.0048494 | 0.0026267 | 0.00026238 | 0.00026252 | 0.00088117 | 0.00255 | 0.0025514 | 0.0085856 | 0.004936 | 0.0049389 | 0.016669
1 | 792.2 | 0.0085667 | 0.00026167 | 0.00026151 | 0.00014151 | 0.002522 | 0.0025203 | 0.001365 | 0.0048451 | 0.004842 | 0.0026248 | 0.00026194 | 0.00026208 | 0.00087919 | 0.0025459 | 0.0025473 | 0.0085667 | 0.0049284 | 0.0049313 | 0.016633
1 | 792.4 | 0.0085477 | 0.00026124 | 0.00026107 | 0.00014139 | 0.002518 | 0.0025164 | 0.001364 | 0.0048377 | 0.0048347 | 0.002623 | 0.00026151 | 0.00026165 | 0.00087721 | 0.0025418 | 0.0025432 | 0.0085477 | 0.0049208 | 0.0049236 | 0.016597
1 | 792.6 | 0.0085288 | 0.00026081 | 0.00026065 | 0.00014128 | 0.002514 | 0.0025124 | 0.0013629 | 0.0048304 | 0.0048273 | 0.0026211 | 0.00026108 | 0.00026122 | 0.00087523 | 0.0025378 | 0.0025392 | 0.0085288 | 0.0049132 | 0.004916 | 0.016561
1 | 792.8 | 0.00851 | 0.00026038 | 0.00026022 | 0.00014116 | 0.00251 | 0.0025084 | 0.0013619 | 0.004823 | 0.00482 | 0.0026193 | 0.00026065 | 0.00026079 | 0.00087326 | 0.0025337 | 0.0025351 | 0.00851 | 0.0049056 | 0.0049085 | 0.016525
1 | 793 | 0.0084912 | 0.00025996 | 0.00025979 | 0.00014104 | 0.002506 | 0.0025044 | 0.0013608 | 0.0048157 | 0.0048127 | 0.0026175 | 0.00026022 | 0.00026036 | 0.0008713 | 0.0025296 | 0.002531 | 0.0084912 | 0.0048981 | 0.0049009 | 0.01649
1 | 793.2 | 0.0084724 | 0.00025953 | 0.00025936 | 0.00014093 | 0.002502 | 0.0025005 | 0.0013598 | 0.0048084 | 0.0048054 | 0.0026156 | 0.00025979 | 0.00025993 | 0.00086933 | 0.0025256 | 0.002527 | 0.0084724 | 0.0048905 | 0.0048934 | 0.016454
1 | 793.4 | 0.0084537 | 0.0002591 | 0.00025894 | 0.00014081 | 0.0024981 | 0.0024965 | 0.0013588 | 0.0048011 | 0.0047981 | 0.0026138 | 0.00025937 | 0.0002595 | 0.00086738 | 0.0025216 | 0.002523 | 0.0084537 | 0.004883 | 0.0048858 | 0.016418
1 | 793.6 | 0.008435 | 0.00025868 | 0.00025851 | 0.0001407 | 0.0024941 | 0.0024926 | 0.0013577 | 0.0047939 | 0.0047909 | 0.002612 | 0.00025894 | 0.00025908 | 0.00086542 | 0.0025176 | 0.002519 | 0.008435 | 0.0048755 | 0.0048783 | 0.016383
1 | 793.8 | 0.0084163 | 0.00025825 | 0.00025809 | 0.00014058 | 0.0024902 | 0.0024886 | 0.0013567 | 0.0047866 | 0.0047836 | 0.0026101 | 0.00025852 | 0.00025865 | 0.00086347 | 0.0025136 | 0.0025149 | 0.0084163 | 0.004868 | 0.0048708 | 0.016347
1 | 794 | 0.0083977 | 0.00025783 | 0.00025767 | 0.00014047 | 0.0024863 | 0.0024847 | 0.0013557 | 0.0047794 | 0.0047764 | 0.0026083 | 0.00025809 | 0.00025823 | 0.00086153 | 0.0025096 | 0.0025109 | 0.0083977 | 0.0048605 | 0.0048634 | 0.016312
1 | 794.2 | 0.0083792 | 0.00025741 | 0.00025724 | 0.00014035 | 0.0024824 | 0.0024808 | 0.0013546 | 0.0047722 | 0.0047692 | 0.0026065 | 0.00025767 | 0.0002578 | 0.00085959 | 0.0025056 | 0.0025069 | 0.0083792 | 0.0048531 | 0.0048559 | 0.016277
1 | 794.4 | 0.0083607 | 0.00025699 | 0.00025682 | 0.00014024 | 0.0024784 | 0.0024769 | 0.0013536 | 0.0047649 | 0.004762 | 0.0026047 | 0.00025725 | 0.00025738 | 0.00085766 | 0.0025016 | 0.002503 | 0.0083607 | 0.0048456 | 0.0048485 | 0.016242
1 | 794.6 | 0.0083422 | 0.00025657 | 0.0002564 | 0.00014012 | 0.0024745 | 0.002473 | 0.0013526 | 0.0047578 | 0.0047548 | 0.0026029 | 0.00025683 | 0.00025696 | 0.00085573 | 0.0024976 | 0.002499 | 0.0083422 | 0.0048382 | 0.004841 | 0.016206
1 | 794.8 | 0.0083237 | 0.00025615 | 0.00025599 | 0.00014001 | 0.0024707 | 0.0024691 | 0.0013516 | 0.0047506 | 0.0047476 | 0.0026011 | 0.00025641 | 0.00025654 | 0.0008538 | 0.0024936 | 0.002495 | 0.0083237 | 0.0048308 | 0.0048336 | 0.016171
1 | 795 | 0.0083053 | 0.00025573 | 0.00025557 | 0.00013989 | 0.0024668 | 0.0024652 | 0.0013505 | 0.0047434 | 0.0047405 | 0.0025993 | 0.00025599 | 0.00025612 | 0.00085188 | 0.0024897 | 0.0024911 | 0.0083053 | 0.0048234 | 0.0048262 | 0.016136
1 | 795.2 | 0.008287 | 0.00025531 | 0.00025515 | 0.00013978 | 0.0024629 | 0.0024614 | 0.0013495 | 0.0047363 | 0.0047333 | 0.0025975 | 0.00025557 | 0.0002557 | 0.00084996 | 0.0024857 | 0.0024871 | 0.008287 | 0.0048161 | 0.0048188 | 0.016101
1 | 795.4 | 0.0082687 | 0.0002549 | 0.00025474 | 0.00013967 | 0.002459 | 0.0024575 | 0.0013485 | 0.0047291 | 0.0047262 | 0.0025957 | 0.00025515 | 0.00025529 | 0.00084805 | 0.0024818 | 0.0024832 | 0.0082687 | 0.0048087 | 0.0048115 | 0.016067
1 | 795.6 | 0.0082504 | 0.00025448 | 0.00025432 | 0.00013955 | 0.0024552 | 0.0024536 | 0.0013475 | 0.004722 | 0.0047191 | 0.0025939 | 0.00025474 | 0.00025487 | 0.00084614 | 0.0024779 | 0.0024792 | 0.0082504 | 0.0048014 | 0.0048041 | 0.016032
1 | 795.8 | 0.0082321 | 0.00025407 | 0.00025391 | 0.00013944 | 0.0024513 | 0.0024498 | 0.0013465 | 0.0047149 | 0.004712 | 0.0025921 | 0.00025432 | 0.00025446 | 0.00084423 | 0.002474 | 0.0024753 | 0.0082321 | 0.004794 | 0.0047968 | 0.015997
1 | 796 | 0.0082139 | 0.00025366 | 0.0002535 | 0.00013933 | 0.0024475 | 0.002446 | 0.0013455 | 0.0047079 | 0.004705 | 0.0025903 | 0.00025391 | 0.00025404 | 0.00084233 | 0.0024701 | 0.0024714 | 0.0082139 | 0.0047867 | 0.0047895 | 0.015963
1 | 796.2 | 0.0081958 | 0.00025324 | 0.00025308 | 0.00013922 | 0.0024437 | 0.0024421 | 0.0013445 | 0.0047008 | 0.0046979 | 0.0025885 | 0.0002535 | 0.00025363 | 0.00084044 | 0.0024662 | 0.0024675 | 0.0081958 | 0.0047794 | 0.0047822 | 0.015928
1 | 796.4 | 0.0081777 | 0.00025283 | 0.00025267 | 0.0001391 | 0.0024398 | 0.0024383 | 0.0013435 | 0.0046937 | 0.0046908 | 0.0025868 | 0.00025308 | 0.00025322 | 0.00083854 | 0.0024623 | 0.0024636 | 0.0081777 | 0.0047722 | 0.0047749 | 0.015894
1 | 796.6 | 0.0081596 | 0.00025242 | 0.00025226 | 0.00013899 | 0.002436 | 0.0024345 | 0.0013424 | 0.0046867 | 0.0046838 | 0.002585 | 0.00025267 | 0.0002528 | 0.00083666 | 0.0024584 | 0.0024597 | 0.0081596 | 0.0047649 | 0.0047677 | 0.015859
1 | 796.8 | 0.0081415 | 0.00025201 | 0.00025186 | 0.00013888 | 0.0024322 | 0.0024307 | 0.0013414 | 0.0046797 | 0.0046768 | 0.0025832 | 0.00025226 | 0.00025239 | 0.00083477 | 0.0024545 | 0.0024559 | 0.0081415 | 0.0047577 | 0.0047604 | 0.015825
1 | 797 | 0.0081235 | 0.00025161 | 0.00025145 | 0.00013877 | 0.0024284 | 0.0024269 | 0.0013404 | 0.0046727 | 0.0046698 | 0.0025814 | 0.00025185 | 0.00025199 | 0.00083289 | 0.0024507 | 0.002452 | 0.0081235 | 0.0047504 | 0.0047532 | 0.015791
1 | 797.2 | 0.0081056 | 0.0002512 | 0.00025104 | 0.00013866 | 0.0024246 | 0.0024231 | 0.0013394 | 0.0046657 | 0.0046628 | 0.0025797 | 0.00025145 | 0.00025158 | 0.00083102 | 0.0024468 | 0.0024481 | 0.0081056 | 0.0047432 | 0.004746 | 0.015756
1 | 797.4 | 0.0080876 | 0.00025079 | 0.00025064 | 0.00013855 | 0.0024209 | 0.0024194 | 0.0013384 | 0.0046587 | 0.0046559 | 0.0025779 | 0.00025104 | 0.00025117 | 0.00082915 | 0.002443 | 0.0024443 | 0.0080876 | 0.004736 | 0.0047388 | 0.015722
1 | 797.6 | 0.0080698 | 0.00025039 | 0.00025023 | 0.00013844 | 0.0024171 | 0.0024156 | 0.0013375 | 0.0046518 | 0.0046489 | 0.0025761 | 0.00025063 | 0.00025076 | 0.00082728 | 0.0024391 | 0.0024404 | 0.0080698 | 0.0047289 | 0.0047316 | 0.015688
1 | 797.8 | 0.0080519 | 0.00024998 | 0.00024983 | 0.00013833 | 0.0024133 | 0.0024119 | 0.0013365 | 0.0046448 | 0.004642 | 0.0025744 | 0.00025023 | 0.00025036 | 0.00082542 | 0.0024353 | 0.0024366 | 0.0080519 | 0.0047217 | 0.0047244 | 0.015654
1 | 798 | 0.0080341 | 0.00024958 | 0.00024942 | 0.00013822 | 0.0024096 | 0.0024081 | 0.0013355 | 0.0046379 | 0.0046351 | 0.0025726 | 0.00024982 | 0.00024995 | 0.00082356 | 0.0024315 | 0.0024328 | 0.0080341 | 0.0047146 | 0.0047173 | 0.01562
1 | 798.2 | 0.0080163 | 0.00024918 | 0.00024902 | 0.00013811 | 0.0024058 | 0.0024044 | 0.0013345 | 0.004631 | 0.0046282 | 0.0025709 | 0.00024942 | 0.00024955 | 0.00082171 | 0.0024277 | 0.002429 | 0.0080163 | 0.0047074 | 0.0047101 | 0.015587
1 | 798.4 | 0.0079986 | 0.00024878 | 0.00024862 | 0.000138 | 0.0024021 | 0.0024006 | 0.0013335 | 0.0046241 | 0.0046213 | 0.0025691 | 0.00024902 | 0.00024915 | 0.00081986 | 0.0024239 | 0.0024252 | 0.0079986 | 0.0047003 | 0.004703 | 0.015553
1 | 798.6 | 0.0079809 | 0.00024838 | 0.00024822 | 0.00013789 | 0.0023984 | 0.0023969 | 0.0013325 | 0.0046172 | 0.0046144 | 0.0025674 | 0.00024862 | 0.00024875 | 0.00081801 | 0.0024201 | 0.0024214 | 0.0079809 | 0.0046932 | 0.0046959 | 0.015519
1 | 798.8 | 0.0079633 | 0.00024798 | 0.00024782 | 0.00013778 | 0.0023947 | 0.0023932 | 0.0013315 | 0.0046103 | 0.0046075 | 0.0025657 | 0.00024822 | 0.00024835 | 0.00081617 | 0.0024163 | 0.0024176 | 0.0079633 | 0.0046861 | 0.0046888 | 0.015486
1 | 799 | 0.0079457 | 0.00024758 | 0.00024742 | 0.00013767 | 0.002391 | 0.0023895 | 0.0013305 | 0.0046035 | 0.0046007 | 0.0025639 | 0.00024782 | 0.00024795 | 0.00081433 | 0.0024125 | 0.0024138 | 0.0079457 | 0.0046791 | 0.0046817 | 0.015452
1 | 799.2 | 0.0079281 | 0.00024718 | 0.00024703 | 0.00013756 | 0.0023873 | 0.0023858 | 0.0013296 | 0.0045966 | 0.0045938 | 0.0025622 | 0.00024742 | 0.00024755 | 0.0008125 | 0.0024087 | 0.00241 | 0.0079281 | 0.004672 | 0.0046747 | 0.015419
1 | 799.4 | 0.0079105 | 0.00024678 | 0.00024663 | 0.00013745 | 0.0023836 | 0.0023821 | 0.0013286 | 0.0045898 | 0.004587 | 0.0025605 | 0.00024702 | 0.00024715 | 0.00081067 | 0.002405 | 0.0024063 | 0.0079105 | 0.004665 | 0.0046676 | 0.015385
1 | 799.6 | 0.0078931 | 0.00024639 | 0.00024623 | 0.00013734 | 0.0023799 | 0.0023784 | 0.0013276 | 0.004583 | 0.0045802 | 0.0025587 | 0.00024662 | 0.00024675 | 0.00080885 | 0.0024012 | 0.0024025 | 0.0078931 | 0.0046579 | 0.0046606 | 0.015352
1 | 799.8 | 0.0078756 | 0.00024599 | 0.00024584 | 0.00013723 | 0.0023762 | 0.0023748 | 0.0013266 | 0.0045762 | 0.0045734 | 0.002557 | 0.00024623 | 0.00024636 | 0.00080703 | 0.0023975 | 0.0023988 | 0.0078756 | 0.0046509 | 0.0046536 | 0.015319
1 | 800 | 0.0078582 | 0.0002456 | 0.00024545 | 0.00013712 | 0.0023725 | 0.0023711 | 0.0013257 | 0.0045694 | 0.0045667 | 0.0025553 | 0.00024583 | 0.00024596 | 0.00080521 | 0.0023937 | 0.002395 | 0.0078582 | 0.0046439 | 0.0046466 | 0.015285

## Powder ATR Reflectance
| frequencies (cm-1) | Averaged permittivity | Maxwell-Garnett Sphere vf=0.01 size=0.0 | Maxwell-Garnett Sphere vf=0.01 size=0.1 | Maxwell-Garnett Sphere vf=0.01 size=1.2 | Maxwell-Garnett Sphere vf=0.1 size=0.0 | Maxwell-Garnett Sphere vf=0.1 size=0.1 | Maxwell-Garnett Sphere vf=0.1 size=1.2 | Maxwell-Garnett Sphere vf=0.2 size=0.0 | Maxwell-Garnett Sphere vf=0.2 size=0.1 | Maxwell-Garnett Sphere vf=0.2 size=1.2 | Mie Sphere vf=0.01 size=0.0 | Mie Sphere vf=0.01 size=0.1 | Mie Sphere vf=0.01 size=1.2 | Mie Sphere vf=0.1 size=0.0 | Mie Sphere vf=0.1 size=0.1 | Mie Sphere vf=0.1 size=1.2 | Mie Sphere vf=0.2 size=0.0 | Mie Sphere vf=0.2 size=0.1 | Mie Sphere vf=0.2 size=1.2
1 | 300 | 0.0014042 | 2.8462e-05 | 2.8462e-05 | 1.9525e-05 | 0.00035182 | 0.00035183 | 0.00024212 | 0.00091977 | 0.00091983 | 0.00063594 | 2.8352e-05 | 2.8453e-05 | 0.00011735 | 0.00033423 | 0.00033546 | 0.0014042 | 0.00080542 | 0.00080849 | 0.0034444
1 | 300.2 | 0.0014083 | 2.8515e-05 | 2.8515e-05 | 1.9551e-05 | 0.00035251 | 0.00035251 | 0.00024248 | 0.00092171 | 0.00092176 | 0.00063698 | 2.8404e-05 | 2.8506e-05 | 0.00011768 | 0.00033487 | 0.00033611 | 0.0014083 | 0.00080704 | 0.00081012 | 0.003455
1 | 300.4 | 0.0014125 | 2.8567e-05 | 2.8568e-05 | 1.9578e-05 | 0.00035319 | 0.0003532 | 0.00024283 | 0.00092365 | 0.0009237 | 0.00063802 | 2.8456e-05 | 2.8559e-05 | 0.00011801 | 0.00033551 | 0.00033675 | 0.0014125 | 0.00080866 | 0.00081176 | 0.0034656
1 | 300.6 | 0.0014166 | 2.862e-05 | 2.862e-05 | 1.9604e-05 | 0.00035388 | 0.00035389 | 0.00024319 | 0.00092559 | 0.00092564 | 0.00063907 | 2.8509e-05 | 2.8612e-05 | 0.00011834 | 0.00033616 | 0.0003374 | 0.0014166 | 0.00081029 | 0.0008134 | 0.0034763
1 | 300.8 | 0.0014208 | 2.8673e-05 | 2.8673e-05 | 1.9631e-05 | 0.00035457 | 0.00035458 | 0.00024355 | 0.00092754 | 0.00092759 | 0.00064011 | 2.8562e-05 | 2.8665e-05 | 0.00011868 | 0.0003368 | 0.00033806 | 0.0014208 | 0.00081192 | 0.00081505 | 0.003487
1 | 301 | 0.0014249 | 2.8726e-05 | 2.8726e-05 | 1.9658e-05 | 0.00035527 | 0.00035528 | 0.00024391 | 0.00092949 | 0.00092955 | 0.00064116 | 2.8614e-05 | 2.8718e-05 | 0.00011901 | 0.00033745 | 0.00033871 | 0.0014249 | 0.00081356 | 0.0008167 | 0.0034977
1 | 301.2 | 0.0014291 | 2.8779e-05 | 2.8779e-05 | 1.9685e-05 | 0.00035596 | 0.00035597 | 0.00024427 | 0.00093145 | 0.00093151 | 0.00064222 | 2.8667e-05 | 2.8771e-05 | 0.00011935 | 0.0003381 | 0.00033936 | 0.0014291 | 0.0008152 | 0.00081835 | 0.0035085
1 | 301.4 | 0.0014333 | 2.8833e-05 | 2.8833e-05 | 1.9712e-05 | 0.00035666 | 0.00035667 | 0.00024463 | 0.00093342 | 0.00093347 | 0.00064327 | 2.872e-05 | 2.8825e-05 | 0.00011968 | 0.00033875 | 0.00034002 | 0.0014333 | 0.00081685 | 0.00082001 | 0.0035193
1 | 301.6 | 0.0014376 | 2.8886e-05 | 2.8886e-05 | 1.9739e-05 | 0.00035736 | 0.00035737 | 0.00024499 | 0.00093539 | 0.00093545 | 0.00064433 | 2.8773e-05 | 2.8878e-05 | 0.00012002 | 0.00033941 | 0.00034068 | 0.0014376 | 0.0008185 | 0.00082167 | 0.0035302
1 | 301.8 | 0.0014418 | 2.894e-05 | 2.894e-05 | 1.9765e-05 | 0.00035806 | 0.00035807 | 0.00024536 | 0.00093737 | 0.00093742 | 0.00064539 | 2.8827e-05 | 2.8932e-05 | 0.00012036 | 0.00034006 | 0.00034134 | 0.0014418 | 0.00082015 | 0.00082334 | 0.0035411
1 | 302 | 0.001446 | 2.8993e-05 | 2.8993e-05 | 1.9793e-05 | 0.00035876 | 0.00035877 | 0.00024572 | 0.00093935 | 0.00093941 | 0.00064645 | 2.888e-05 | 2.8986e-05 | 0.0001207 | 0.00034072 | 0.000342 | 0.001446 | 0.00082181 | 0.00082501 | 0.0035521
1 | 302.2 | 0.0014503 | 2.9047e-05 | 2.9047e-05 | 1.982e-05 | 0.00035947 | 0.00035948 | 0.00024608 | 0.00094134 | 0.0009414 | 0.00064752 | 2.8934e-05 | 2.904e-05 | 0.00012104 | 0.00034138 | 0.00034267 | 0.0014503 | 0.00082347 | 0.00082669 | 0.003563
1 | 302.4 | 0.0014546 | 2.9101e-05 | 2.9101e-05 | 1.9847e-05 | 0.00036017 | 0.00036018 | 0.00024645 | 0.00094333 | 0.00094339 | 0.00064859 | 2.8987e-05 | 2.9094e-05 | 0.00012138 | 0.00034204 | 0.00034333 | 0.0014546 | 0.00082514 | 0.00082837 | 0.0035741
1 | 302.6 | 0.0014589 | 2.9155e-05 | 2.9155e-05 | 1.9874e-05 | 0.00036088 | 0.00036089 | 0.00024682 | 0.00094533 | 0.00094539 | 0.00064966 | 2.9041e-05 | 2.9148e-05 | 0.00012173 | 0.0003427 | 0.000344 | 0.0014589 | 0.00082681 | 0.00083006 | 0.0035851
1 | 302.8 | 0.0014632 | 2.9209e-05 | 2.921e-05 | 1.9901e-05 | 0.00036159 | 0.0003616 | 0.00024718 | 0.00094734 | 0.0009474 | 0.00065073 | 2.9095e-05 | 2.9203e-05 | 0.00012207 | 0.00034336 | 0.00034467 | 0.0014632 | 0.00082849 | 0.00083175 | 0.0035962
1 | 303 | 0.0014675 | 2.9264e-05 | 2.9264e-05 | 1.9928e-05 | 0.0003623 | 0.00036231 | 0.00024755 | 0.00094935 | 0.00094941 | 0.00065181 | 2.9149e-05 | 2.9257e-05 | 0.00012242 | 0.00034403 | 0.00034534 | 0.0014675 | 0.00083017 | 0.00083345 | 0.0036074
1 | 303.2 | 0.0014719 | 2.9318e-05 | 2.9318e-05 | 1.9956e-05 | 0.00036301 | 0.00036302 | 0.00024792 | 0.00095137 | 0.00095142 | 0.00065289 | 2.9203e-05 | 2.9312e-05 | 0.00012277 | 0.00034469 | 0.00034601 | 0.0014719 | 0.00083186 | 0.00083515 | 0.0036186
1 | 303.4 | 0.0014762 | 2.9373e-05 | 2.9373e-05 | 1.9983e-05 | 0.00036373 | 0.00036374 | 0.00024829 | 0.00095339 | 0.00095345 | 0.00065397 | 2.9258e-05 | 2.9367e-05 | 0.00012311 | 0.00034536 | 0.00034668 | 0.0014762 | 0.00083355 | 0.00083685 | 0.0036298
1 | 303.6 | 0.0014806 | 2.9428e-05 | 2.9428e-05 | 2.0011e-05 | 0.00036445 | 0.00036446 | 0.00024866 | 0.00095542 | 0.00095548 | 0.00065505 | 2.9312e-05 | 2.9422e-05 | 0.00012346 | 0.00034603 | 0.00034736 | 0.0014806 | 0.00083524 | 0.00083856 | 0.0036411
1 | 303.8 | 0.001485 | 2.9482e-05 | 2.9483e-05 | 2.0038e-05 | 0.00036517 | 0.00036518 | 0.00024903 | 0.00095745 | 0.00095751 | 0.00065614 | 2.9367e-05 | 2.9477e-05 | 0.00012381 | 0.0003467 | 0.00034804 | 0.001485 | 0.00083694 | 0.00084028 | 0.0036524
1 | 304 | 0.0014894 | 2.9537e-05 | 2.9538e-05 | 2.0066e-05 | 0.00036589 | 0.0003659 | 0.0002494 | 0.00095949 | 0.00095955 | 0.00065723 | 2.9422e-05 | 2.9532e-05 | 0.00012417 | 0.00034738 | 0.00034872 | 0.0014894 | 0.00083865 | 0.00084199 | 0.0036638
1 | 304.2 | 0.0014938 | 2.9593e-05 | 2.9593e-05 | 2.0093e-05 | 0.00036661 | 0.00036662 | 0.00024977 | 0.00096154 | 0.0009616 | 0.00065832 | 2.9476e-05 | 2.9587e-05 | 0.00012452 | 0.00034805 | 0.0003494 | 0.0014938 | 0.00084036 | 0.00084372 | 0.0036752
1 | 304.4 | 0.0014982 | 2.9648e-05 | 2.9648e-05 | 2.0121e-05 | 0.00036733 | 0.00036735 | 0.00025014 | 0.00096359 | 0.00096365 | 0.00065942 | 2.9531e-05 | 2.9643e-05 | 0.00012487 | 0.00034873 | 0.00035008 | 0.0014982 | 0.00084207 | 0.00084545 | 0.0036866
1 | 304.6 | 0.0015027 | 2.9703e-05 | 2.9703e-05 | 2.0149e-05 | 0.00036806 | 0.00036807 | 0.00025052 | 0.00096565 | 0.00096571 | 0.00066051 | 2.9587e-05 | 2.9698e-05 | 0.00012523 | 0.00034941 | 0.00035077 | 0.0015027 | 0.00084379 | 0.00084718 | 0.0036981
1 | 304.8 | 0.0015071 | 2.9759e-05 | 2.9759e-05 | 2.0177e-05 | 0.00036879 | 0.0003688 | 0.00025089 | 0.00096771 | 0.00096778 | 0.00066162 | 2.9642e-05 | 2.9754e-05 | 0.00012559 | 0.00035009 | 0.00035145 | 0.0015071 | 0.00084551 | 0.00084892 | 0.0037097
1 | 305 | 0.0015116 | 2.9815e-05 | 2.9815e-05 | 2.0204e-05 | 0.00036952 | 0.00036953 | 0.00025127 | 0.00096978 | 0.00096985 | 0.00066272 | 2.9697e-05 | 2.981e-05 | 0.00012594 | 0.00035077 | 0.00035214 | 0.0015116 | 0.00084724 | 0.00085066 | 0.0037213
1 | 305.2 | 0.0015161 | 2.987e-05 | 2.9871e-05 | 2.0232e-05 | 0.00037025 | 0.00037026 | 0.00025165 | 0.00097186 | 0.00097192 | 0.00066383 | 2.9753e-05 | 2.9866e-05 | 0.0001263 | 0.00035146 | 0.00035283 | 0.0015161 | 0.00084897 | 0.00085241 | 0.0037329
1 | 305.4 | 0.0015206 | 2.9926e-05 | 2.9927e-05 | 2.026e-05 | 0.00037099 | 0.000371 | 0.00025202 | 0.00097394 | 0.00097401 | 0.00066494 | 2.9809e-05 | 2.9922e-05 | 0.00012666 | 0.00035214 | 0.00035352 | 0.0015206 | 0.00085071 | 0.00085416 | 0.0037446
1 | 305.6 | 0.0015252 | 2.9982e-05 | 2.9983e-05 | 2.0288e-05 | 0.00037172 | 0.00037174 | 0.0002524 | 0.00097603 | 0.00097609 | 0.00066605 | 2.9864e-05 | 2.9978e-05 | 0.00012702 | 0.00035283 | 0.00035422 | 0.0015252 | 0.00085245 | 0.00085592 | 0.0037563
1 | 305.8 | 0.0015297 | 3.0039e-05 | 3.0039e-05 | 2.0316e-05 | 0.00037246 | 0.00037247 | 0.00025278 | 0.00097813 | 0.00097819 | 0.00066716 | 2.992e-05 | 3.0035e-05 | 0.00012739 | 0.00035352 | 0.00035491 | 0.0015297 | 0.0008542 | 0.00085768 | 0.003768
1 | 306 | 0.0015343 | 3.0095e-05 | 3.0095e-05 | 2.0345e-05 | 0.0003732 | 0.00037321 | 0.00025316 | 0.00098023 | 0.00098029 | 0.00066828 | 2.9976e-05 | 3.0091e-05 | 0.00012775 | 0.00035421 | 0.00035561 | 0.0015343 | 0.00085595 | 0.00085945 | 0.0037799
1 | 306.2 | 0.0015388 | 3.0152e-05 | 3.0152e-05 | 2.0373e-05 | 0.00037394 | 0.00037396 | 0.00025354 | 0.00098233 | 0.0009824 | 0.0006694 | 3.0033e-05 | 3.0148e-05 | 0.00012812 | 0.0003549 | 0.00035631 | 0.0015388 | 0.00085771 | 0.00086122 | 0.0037917
1 | 306.4 | 0.0015434 | 3.0208e-05 | 3.0209e-05 | 2.0401e-05 | 0.00037469 | 0.0003747 | 0.00025392 | 0.00098445 | 0.00098451 | 0.00067053 | 3.0089e-05 | 3.0205e-05 | 0.00012848 | 0.0003556 | 0.00035701 | 0.0015434 | 0.00085947 | 0.000863 | 0.0038036
1 | 306.6 | 0.001548 | 3.0265e-05 | 3.0265e-05 | 2.0429e-05 | 0.00037543 | 0.00037545 | 0.00025431 | 0.00098656 | 0.00098663 | 0.00067165 | 3.0146e-05 | 3.0262e-05 | 0.00012885 | 0.00035629 | 0.00035771 | 0.001548 | 0.00086123 | 0.00086478 | 0.0038156
1 | 306.8 | 0.0015527 | 3.0322e-05 | 3.0322e-05 | 2.0458e-05 | 0.00037618 | 0.0003762 | 0.00025469 | 0.00098869 | 0.00098876 | 0.00067278 | 3.0202e-05 | 3.0319e-05 | 0.00012922 | 0.00035699 | 0.00035842 | 0.0015527 | 0.000863 | 0.00086657 | 0.0038275
1 | 307 | 0.0015573 | 3.0379e-05 | 3.0379e-05 | 2.0486e-05 | 0.00037693 | 0.00037695 | 0.00025507 | 0.00099082 | 0.00099089 | 0.00067392 | 3.0259e-05 | 3.0377e-05 | 0.00012959 | 0.00035769 | 0.00035912 | 0.0015573 | 0.00086478 | 0.00086836 | 0.0038396
1 | 307.2 | 0.001562 | 3.0436e-05 | 3.0437e-05 | 2.0515e-05 | 0.00037769 | 0.0003777 | 0.00025546 | 0.00099296 | 0.00099303 | 0.00067505 | 3.0316e-05 | 3.0434e-05 | 0.00012996 | 0.0003584 | 0.00035983 | 0.001562 | 0.00086656 | 0.00087016 | 0.0038517
1 | 307.4 | 0.0015667 | 3.0494e-05 | 3.0494e-05 | 2.0543e-05 | 0.00037844 | 0.00037845 | 0.00025585 | 0.0009951 | 0.00099517 | 0.00067619 | 3.0373e-05 | 3.0492e-05 | 0.00013033 | 0.0003591 | 0.00036054 | 0.0015667 | 0.00086835 | 0.00087196 | 0.0038638
1 | 307.6 | 0.0015714 | 3.0551e-05 | 3.0551e-05 | 2.0572e-05 | 0.0003792 | 0.00037921 | 0.00025623 | 0.00099725 | 0.00099732 | 0.00067733 | 3.043e-05 | 3.0549e-05 | 0.00013071 | 0.00035981 | 0.00036125 | 0.0015714 | 0.00087014 | 0.00087376 | 0.003876
1 | 307.8 | 0.0015761 | 3.0609e-05 | 3.0609e-05 | 2.06e-05 | 0.00037995 | 0.00037997 | 0.00025662 | 0.00099941 | 0.00099948 | 0.00067848 | 3.0488e-05 | 3.0607e-05 | 0.00013108 | 0.00036051 | 0.00036197 | 0.0015761 | 0.00087193 | 0.00087558 | 0.0038882
1 | 308 | 0.0015808 | 3.0667e-05 | 3.0667e-05 | 2.0629e-05 | 0.00038071 | 0.00038073 | 0.00025701 | 0.0010016 | 0.0010016 | 0.00067962 | 3.0545e-05 | 3.0665e-05 | 0.00013146 | 0.00036122 | 0.00036268 | 0.0015808 | 0.00087374 | 0.00087739 | 0.0039005
1 | 308.2 | 0.0015856 | 3.0725e-05 | 3.0725e-05 | 2.0658e-05 | 0.00038148 | 0.00038149 | 0.0002574 | 0.0010037 | 0.0010038 | 0.00068077 | 3.0603e-05 | 3.0723e-05 | 0.00013184 | 0.00036193 | 0.0003634 | 0.0015856 | 0.00087554 | 0.00087922 | 0.0039128
1 | 308.4 | 0.0015903 | 3.0783e-05 | 3.0783e-05 | 2.0687e-05 | 0.00038224 | 0.00038225 | 0.00025779 | 0.0010059 | 0.001006 | 0.00068193 | 3.0661e-05 | 3.0782e-05 | 0.00013222 | 0.00036265 | 0.00036412 | 0.0015903 | 0.00087735 | 0.00088104 | 0.0039252
1 | 308.6 | 0.0015951 | 3.0841e-05 | 3.0841e-05 | 2.0716e-05 | 0.00038301 | 0.00038302 | 0.00025818 | 0.0010081 | 0.0010082 | 0.00068308 | 3.0719e-05 | 3.084e-05 | 0.0001326 | 0.00036336 | 0.00036484 | 0.0015951 | 0.00087917 | 0.00088288 | 0.0039376
1 | 308.8 | 0.0015999 | 3.0899e-05 | 3.09e-05 | 2.0745e-05 | 0.00038378 | 0.00038379 | 0.00025857 | 0.0010103 | 0.0010104 | 0.00068424 | 3.0777e-05 | 3.0899e-05 | 0.00013298 | 0.00036408 | 0.00036557 | 0.0015999 | 0.00088099 | 0.00088471 | 0.0039501
1 | 309 | 0.0016047 | 3.0958e-05 | 3.0958e-05 | 2.0774e-05 | 0.00038455 | 0.00038456 | 0.00025897 | 0.0010125 | 0.0010126 | 0.00068541 | 3.0835e-05 | 3.0958e-05 | 0.00013336 | 0.0003648 | 0.00036629 | 0.0016047 | 0.00088282 | 0.00088656 | 0.0039626
1 | 309.2 | 0.0016096 | 3.1016e-05 | 3.1017e-05 | 2.0803e-05 | 0.00038532 | 0.00038533 | 0.00025936 | 0.0010147 | 0.0010148 | 0.00068657 | 3.0893e-05 | 3.1016e-05 | 0.00013375 | 0.00036552 | 0.00036702 | 0.0016096 | 0.00088465 | 0.00088841 | 0.0039752
1 | 309.4 | 0.0016144 | 3.1075e-05 | 3.1076e-05 | 2.0832e-05 | 0.00038609 | 0.00038611 | 0.00025976 | 0.0010169 | 0.001017 | 0.00068774 | 3.0952e-05 | 3.1076e-05 | 0.00013413 | 0.00036624 | 0.00036775 | 0.0016144 | 0.00088648 | 0.00089026 | 0.0039878
1 | 309.6 | 0.0016193 | 3.1134e-05 | 3.1135e-05 | 2.0861e-05 | 0.00038687 | 0.00038688 | 0.00026015 | 0.0010191 | 0.0010192 | 0.00068891 | 3.101e-05 | 3.1135e-05 | 0.00013452 | 0.00036697 | 0.00036848 | 0.0016193 | 0.00088833 | 0.00089212 | 0.0040005
1 | 309.8 | 0.0016242 | 3.1193e-05 | 3.1194e-05 | 2.089e-05 | 0.00038765 | 0.00038766 | 0.00026055 | 0.0010213 | 0.0010214 | 0.00069009 | 3.1069e-05 | 3.1194e-05 | 0.00013491 | 0.00036769 | 0.00036922 | 0.0016242 | 0.00089017 | 0.00089398 | 0.0040132
1 | 310 | 0.0016291 | 3.1253e-05 | 3.1253e-05 | 2.092e-05 | 0.00038843 | 0.00038845 | 0.00026095 | 0.0010236 | 0.0010236 | 0.00069127 | 3.1128e-05 | 3.1254e-05 | 0.0001353 | 0.00036842 | 0.00036995 | 0.0016291 | 0.00089202 | 0.00089585 | 0.004026
1 | 310.2 | 0.001634 | 3.1312e-05 | 3.1312e-05 | 2.0949e-05 | 0.00038921 | 0.00038923 | 0.00026135 | 0.0010258 | 0.0010259 | 0.00069245 | 3.1187e-05 | 3.1313e-05 | 0.00013569 | 0.00036915 | 0.00037069 | 0.001634 | 0.00089388 | 0.00089773 | 0.0040388
1 | 310.4 | 0.001639 | 3.1372e-05 | 3.1372e-05 | 2.0978e-05 | 0.00039 | 0.00039001 | 0.00026174 | 0.001028 | 0.0010281 | 0.00069363 | 3.1247e-05 | 3.1373e-05 | 0.00013608 | 0.00036989 | 0.00037143 | 0.001639 | 0.00089574 | 0.00089961 | 0.0040517
1 | 310.6 | 0.001644 | 3.1431e-05 | 3.1432e-05 | 2.1008e-05 | 0.00039079 | 0.0003908 | 0.00026215 | 0.0010303 | 0.0010304 | 0.00069482 | 3.1306e-05 | 3.1433e-05 | 0.00013648 | 0.00037062 | 0.00037217 | 0.001644 | 0.00089761 | 0.00090149 | 0.0040646
1 | 310.8 | 0.0016489 | 3.1491e-05 | 3.1492e-05 | 2.1037e-05 | 0.00039158 | 0.00039159 | 0.00026255 | 0.0010325 | 0.0010326 | 0.00069601 | 3.1366e-05 | 3.1493e-05 | 0.00013687 | 0.00037136 | 0.00037291 | 0.0016489 | 0.00089948 | 0.00090338 | 0.0040776
1 | 311 | 0.0016539 | 3.1551e-05 | 3.1552e-05 | 2.1067e-05 | 0.00039237 | 0.00039238 | 0.00026295 | 0.0010348 | 0.0010349 | 0.0006972 | 3.1425e-05 | 3.1553e-05 | 0.00013727 | 0.00037209 | 0.00037366 | 0.0016539 | 0.00090136 | 0.00090528 | 0.0040907
1 | 311.2 | 0.001659 | 3.1611e-05 | 3.1612e-05 | 2.1097e-05 | 0.00039316 | 0.00039318 | 0.00026335 | 0.0010371 | 0.0010372 | 0.0006984 | 3.1485e-05 | 3.1614e-05 | 0.00013767 | 0.00037283 | 0.0003744 | 0.001659 | 0.00090325 | 0.00090718 | 0.0041037
1 | 311.4 | 0.001664 | 3.1672e-05 | 3.1672e-05 | 2.1126e-05 | 0.00039396 | 0.00039397 | 0.00026376 | 0.0010393 | 0.0010394 | 0.0006996 | 3.1545e-05 | 3.1674e-05 | 0.00013807 | 0.00037358 | 0.00037515 | 0.001664 | 0.00090514 | 0.00090909 | 0.0041169
1 | 311.6 | 0.0016691 | 3.1732e-05 | 3.1733e-05 | 2.1156e-05 | 0.00039476 | 0.00039477 | 0.00026416 | 0.0010416 | 0.0010417 | 0.0007008 | 3.1605e-05 | 3.1735e-05 | 0.00013847 | 0.00037432 | 0.00037591 | 0.0016691 | 0.00090703 | 0.000911 | 0.0041301
1 | 311.8 | 0.0016741 | 3.1793e-05 | 3.1793e-05 | 2.1186e-05 | 0.00039556 | 0.00039557 | 0.00026457 | 0.0010439 | 0.001044 | 0.00070201 | 3.1666e-05 | 3.1796e-05 | 0.00013887 | 0.00037507 | 0.00037666 | 0.0016741 | 0.00090893 | 0.00091292 | 0.0041433
1 | 312 | 0.0016792 | 3.1854e-05 | 3.1854e-05 | 2.1216e-05 | 0.00039636 | 0.00039637 | 0.00026498 | 0.0010462 | 0.0010463 | 0.00070322 | 3.1726e-05 | 3.1857e-05 | 0.00013927 | 0.00037582 | 0.00037741 | 0.0016792 | 0.00091084 | 0.00091484 | 0.0041566
1 | 312.2 | 0.0016844 | 3.1915e-05 | 3.1915e-05 | 2.1246e-05 | 0.00039716 | 0.00039718 | 0.00026538 | 0.0010485 | 0.0010486 | 0.00070443 | 3.1787e-05 | 3.1918e-05 | 0.00013968 | 0.00037657 | 0.00037817 | 0.0016844 | 0.00091275 | 0.00091677 | 0.00417
1 | 312.4 | 0.0016895 | 3.1976e-05 | 3.1976e-05 | 2.1276e-05 | 0.00039797 | 0.00039799 | 0.00026579 | 0.0010508 | 0.0010509 | 0.00070565 | 3.1848e-05 | 3.198e-05 | 0.00014009 | 0.00037732 | 0.00037893 | 0.0016895 | 0.00091466 | 0.00091871 | 0.0041834
1 | 312.6 | 0.0016947 | 3.2037e-05 | 3.2037e-05 | 2.1306e-05 | 0.00039878 | 0.0003988 | 0.0002662 | 0.0010531 | 0.0010532 | 0.00070687 | 3.1909e-05 | 3.2041e-05 | 0.0001405 | 0.00037807 | 0.00037969 | 0.0016947 | 0.00091658 | 0.00092065 | 0.0041969
1 | 312.8 | 0.0016998 | 3.2098e-05 | 3.2099e-05 | 2.1337e-05 | 0.00039959 | 0.00039961 | 0.00026661 | 0.0010555 | 0.0010556 | 0.00070809 | 3.197e-05 | 3.2103e-05 | 0.0001409 | 0.00037883 | 0.00038046 | 0.0016998 | 0.00091851 | 0.00092259 | 0.0042104
1 | 313 | 0.001705 | 3.216e-05 | 3.216e-05 | 2.1367e-05 | 0.00040041 | 0.00040042 | 0.00026703 | 0.0010578 | 0.0010579 | 0.00070932 | 3.2031e-05 | 3.2165e-05 | 0.00014132 | 0.00037959 | 0.00038122 | 0.001705 | 0.00092044 | 0.00092455 | 0.004224
1 | 313.2 | 0.0017103 | 3.2222e-05 | 3.2222e-05 | 2.1397e-05 | 0.00040122 | 0.00040124 | 0.00026744 | 0.0010601 | 0.0010602 | 0.00071055 | 3.2092e-05 | 3.2227e-05 | 0.00014173 | 0.00038035 | 0.00038199 | 0.0017103 | 0.00092238 | 0.0009265 | 0.0042376
1 | 313.4 | 0.0017155 | 3.2283e-05 | 3.2284e-05 | 2.1428e-05 | 0.00040204 | 0.00040206 | 0.00026785 | 0.0010625 | 0.0010626 | 0.00071178 | 3.2154e-05 | 3.2289e-05 | 0.00014214 | 0.00038111 | 0.00038276 | 0.0017155 | 0.00092432 | 0.00092847 | 0.0042513
1 | 313.6 | 0.0017208 | 3.2346e-05 | 3.2346e-05 | 2.1458e-05 | 0.00040286 | 0.00040288 | 0.00026827 | 0.0010648 | 0.0010649 | 0.00071302 | 3.2216e-05 | 3.2351e-05 | 0.00014256 | 0.00038187 | 0.00038353 | 0.0017208 | 0.00092627 | 0.00093043 | 0.0042651
1 | 313.8 | 0.001726 | 3.2408e-05 | 3.2408e-05 | 2.1489e-05 | 0.00040368 | 0.0004037 | 0.00026869 | 0.0010672 | 0.0010673 | 0.00071426 | 3.2277e-05 | 3.2414e-05 | 0.00014298 | 0.00038264 | 0.00038431 | 0.001726 | 0.00092823 | 0.00093241 | 0.0042789
1 | 314 | 0.0017313 | 3.247e-05 | 3.2471e-05 | 2.1519e-05 | 0.00040451 | 0.00040452 | 0.0002691 | 0.0010696 | 0.0010697 | 0.0007155 | 3.2339e-05 | 3.2476e-05 | 0.0001434 | 0.00038341 | 0.00038508 | 0.0017313 | 0.00093019 | 0.00093439 | 0.0042927
1 | 314.2 | 0.0017367 | 3.2533e-05 | 3.2533e-05 | 2.155e-05 | 0.00040534 | 0.00040535 | 0.00026952 | 0.0010719 | 0.001072 | 0.00071675 | 3.2402e-05 | 3.2539e-05 | 0.00014382 | 0.00038418 | 0.00038586 | 0.0017367 | 0.00093215 | 0.00093638 | 0.0043067
1 | 314.4 | 0.001742 | 3.2595e-05 | 3.2596e-05 | 2.158e-05 | 0.00040617 | 0.00040618 | 0.00026994 | 0.0010743 | 0.0010744 | 0.000718 | 3.2464e-05 | 3.2602e-05 | 0.00014424 | 0.00038495 | 0.00038664 | 0.001742 | 0.00093413 | 0.00093837 | 0.0043206
1 | 314.6 | 0.0017474 | 3.2658e-05 | 3.2659e-05 | 2.1611e-05 | 0.000407 | 0.00040701 | 0.00027036 | 0.0010767 | 0.0010768 | 0.00071925 | 3.2527e-05 | 3.2665e-05 | 0.00014466 | 0.00038573 | 0.00038743 | 0.0017474 | 0.0009361 | 0.00094036 | 0.0043347
1 | 314.8 | 0.0017528 | 3.2721e-05 | 3.2722e-05 | 2.1642e-05 | 0.00040783 | 0.00040785 | 0.00027078 | 0.0010791 | 0.0010792 | 0.00072051 | 3.2589e-05 | 3.2729e-05 | 0.00014509 | 0.00038651 | 0.00038821 | 0.0017528 | 0.00093809 | 0.00094237 | 0.0043488
1 | 315 | 0.0017582 | 3.2784e-05 | 3.2785e-05 | 2.1673e-05 | 0.00040867 | 0.00040869 | 0.0002712 | 0.0010815 | 0.0010816 | 0.00072177 | 3.2652e-05 | 3.2792e-05 | 0.00014551 | 0.00038728 | 0.000389 | 0.0017582 | 0.00094007 | 0.00094438 | 0.0043629
1 | 315.2 | 0.0017636 | 3.2848e-05 | 3.2848e-05 | 2.1704e-05 | 0.00040951 | 0.00040952 | 0.00027163 | 0.0010839 | 0.001084 | 0.00072303 | 3.2715e-05 | 3.2856e-05 | 0.00014594 | 0.00038807 | 0.00038979 | 0.0017636 | 0.00094207 | 0.00094639 | 0.0043771
1 | 315.4 | 0.001769 | 3.2911e-05 | 3.2912e-05 | 2.1735e-05 | 0.00041035 | 0.00041037 | 0.00027205 | 0.0010863 | 0.0010864 | 0.0007243 | 3.2778e-05 | 3.292e-05 | 0.00014637 | 0.00038885 | 0.00039058 | 0.001769 | 0.00094407 | 0.00094841 | 0.0043914
1 | 315.6 | 0.0017745 | 3.2975e-05 | 3.2975e-05 | 2.1766e-05 | 0.00041119 | 0.00041121 | 0.00027247 | 0.0010888 | 0.0010889 | 0.00072557 | 3.2842e-05 | 3.2984e-05 | 0.0001468 | 0.00038963 | 0.00039137 | 0.0017745 | 0.00094608 | 0.00095044 | 0.0044058
1 | 315.8 | 0.00178 | 3.3039e-05 | 3.3039e-05 | 2.1797e-05 | 0.00041204 | 0.00041206 | 0.0002729 | 0.0010912 | 0.0010913 | 0.00072684 | 3.2905e-05 | 3.3048e-05 | 0.00014724 | 0.00039042 | 0.00039217 | 0.00178 | 0.00094809 | 0.00095247 | 0.0044202
1 | 316 | 0.0017855 | 3.3103e-05 | 3.3103e-05 | 2.1829e-05 | 0.00041289 | 0.0004129 | 0.00027333 | 0.0010936 | 0.0010937 | 0.00072812 | 3.2969e-05 | 3.3112e-05 | 0.00014767 | 0.00039121 | 0.00039297 | 0.0017855 | 0.00095011 | 0.00095451 | 0.0044346
1 | 316.2 | 0.0017911 | 3.3167e-05 | 3.3167e-05 | 2.186e-05 | 0.00041374 | 0.00041375 | 0.00027376 | 0.0010961 | 0.0010962 | 0.0007294 | 3.3033e-05 | 3.3177e-05 | 0.00014811 | 0.000392 | 0.00039377 | 0.0017911 | 0.00095213 | 0.00095656 | 0.0044492
1 | 316.4 | 0.0017966 | 3.3231e-05 | 3.3232e-05 | 2.1891e-05 | 0.00041459 | 0.00041461 | 0.00027419 | 0.0010985 | 0.0010986 | 0.00073069 | 3.3097e-05 | 3.3241e-05 | 0.00014855 | 0.0003928 | 0.00039457 | 0.0017966 | 0.00095416 | 0.00095861 | 0.0044637
1 | 316.6 | 0.0018022 | 3.3296e-05 | 3.3296e-05 | 2.1923e-05 | 0.00041544 | 0.00041546 | 0.00027462 | 0.001101 | 0.0011011 | 0.00073198 | 3.3161e-05 | 3.3306e-05 | 0.00014899 | 0.00039359 | 0.00039537 | 0.0018022 | 0.00095619 | 0.00096066 | 0.0044784
1 | 316.8 | 0.0018078 | 3.336e-05 | 3.3361e-05 | 2.1954e-05 | 0.0004163 | 0.00041632 | 0.00027505 | 0.0011035 | 0.0011036 | 0.00073327 | 3.3225e-05 | 3.3371e-05 | 0.00014943 | 0.00039439 | 0.00039618 | 0.0018078 | 0.00095823 | 0.00096273 | 0.0044931
1 | 317 | 0.0018134 | 3.3425e-05 | 3.3426e-05 | 2.1986e-05 | 0.00041716 | 0.00041718 | 0.00027548 | 0.001106 | 0.0011061 | 0.00073456 | 3.3289e-05 | 3.3436e-05 | 0.00014987 | 0.00039519 | 0.00039699 | 0.0018134 | 0.00096028 | 0.0009648 | 0.0045079
1 | 317.2 | 0.0018191 | 3.349e-05 | 3.3491e-05 | 2.2018e-05 | 0.00041803 | 0.00041804 | 0.00027591 | 0.0011084 | 0.0011085 | 0.00073586 | 3.3354e-05 | 3.3502e-05 | 0.00015032 | 0.000396 | 0.0003978 | 0.0018191 | 0.00096234 | 0.00096687 | 0.0045227
1 | 317.4 | 0.0018247 | 3.3555e-05 | 3.3556e-05 | 2.2049e-05 | 0.00041889 | 0.00041891 | 0.00027635 | 0.0011109 | 0.001111 | 0.00073717 | 3.3419e-05 | 3.3567e-05 | 0.00015076 | 0.0003968 | 0.00039861 | 0.0018247 | 0.00096439 | 0.00096895 | 0.0045376
1 | 317.6 | 0.0018304 | 3.362e-05 | 3.3621e-05 | 2.2081e-05 | 0.00041976 | 0.00041978 | 0.00027678 | 0.0011134 | 0.0011135 | 0.00073847 | 3.3484e-05 | 3.3633e-05 | 0.00015121 | 0.00039761 | 0.00039943 | 0.0018304 | 0.00096646 | 0.00097104 | 0.0045526
1 | 317.8 | 0.0018361 | 3.3686e-05 | 3.3687e-05 | 2.2113e-05 | 0.00042063 | 0.00042065 | 0.00027722 | 0.001116 | 0.001116 | 0.00073978 | 3.3549e-05 | 3.3699e-05 | 0.00015166 | 0.00039842 | 0.00040025 | 0.0018361 | 0.00096853 | 0.00097313 | 0.0045676
1 | 318 | 0.0018419 | 3.3752e-05 | 3.3752e-05 | 2.2145e-05 | 0.0004215 | 0.00042152 | 0.00027766 | 0.0011185 | 0.0011186 | 0.0007411 | 3.3614e-05 | 3.3765e-05 | 0.00015211 | 0.00039923 | 0.00040107 | 0.0018419 | 0.00097061 | 0.00097523 | 0.0045827
1 | 318.2 | 0.0018477 | 3.3818e-05 | 3.3818e-05 | 2.2177e-05 | 0.00042238 | 0.00042239 | 0.0002781 | 0.001121 | 0.0011211 | 0.00074242 | 3.368e-05 | 3.3831e-05 | 0.00015257 | 0.00040005 | 0.00040189 | 0.0018477 | 0.00097269 | 0.00097734 | 0.0045979
1 | 318.4 | 0.0018534 | 3.3884e-05 | 3.3884e-05 | 2.2209e-05 | 0.00042325 | 0.00042327 | 0.00027854 | 0.0011235 | 0.0011236 | 0.00074374 | 3.3746e-05 | 3.3897e-05 | 0.00015302 | 0.00040086 | 0.00040272 | 0.0018534 | 0.00097478 | 0.00097945 | 0.0046131
1 | 318.6 | 0.0018593 | 3.395e-05 | 3.395e-05 | 2.2241e-05 | 0.00042413 | 0.00042415 | 0.00027898 | 0.0011261 | 0.0011262 | 0.00074506 | 3.3811e-05 | 3.3964e-05 | 0.00015348 | 0.00040168 | 0.00040355 | 0.0018593 | 0.00097688 | 0.00098157 | 0.0046284
1 | 318.8 | 0.0018651 | 3.4016e-05 | 3.4017e-05 | 2.2274e-05 | 0.00042501 | 0.00042503 | 0.00027942 | 0.0011286 | 0.0011287 | 0.00074639 | 3.3878e-05 | 3.4031e-05 | 0.00015394 | 0.0004025 | 0.00040437 | 0.0018651 | 0.00097898 | 0.0009837 | 0.0046438
1 | 319 | 0.0018709 | 3.4083e-05 | 3.4083e-05 | 2.2306e-05 | 0.0004259 | 0.00042592 | 0.00027986 | 0.0011312 | 0.0011313 | 0.00074772 | 3.3944e-05 | 3.4097e-05 | 0.0001544 | 0.00040332 | 0.00040521 | 0.0018709 | 0.00098109 | 0.00098583 | 0.0046592
1 | 319.2 | 0.0018768 | 3.4149e-05 | 3.415e-05 | 2.2338e-05 | 0.00042679 | 0.00042681 | 0.00028031 | 0.0011337 | 0.0011338 | 0.00074906 | 3.401e-05 | 3.4165e-05 | 0.00015486 | 0.00040415 | 0.00040604 | 0.0018768 | 0.0009832 | 0.00098797 | 0.0046747
1 | 319.4 | 0.0018827 | 3.4216e-05 | 3.4217e-05 | 2.2371e-05 | 0.00042768 | 0.0004277 | 0.00028075 | 0.0011363 | 0.0011364 | 0.0007504 | 3.4077e-05 | 3.4232e-05 | 0.00015532 | 0.00040498 | 0.00040688 | 0.0018827 | 0.00098532 | 0.00099011 | 0.0046903
1 | 319.6 | 0.0018887 | 3.4283e-05 | 3.4284e-05 | 2.2403e-05 | 0.00042857 | 0.00042859 | 0.0002812 | 0.0011389 | 0.001139 | 0.00075174 | 3.4143e-05 | 3.4299e-05 | 0.00015579 | 0.00040581 | 0.00040772 | 0.0018887 | 0.00098745 | 0.00099226 | 0.004706
1 | 319.8 | 0.0018946 | 3.4351e-05 | 3.4351e-05 | 2.2436e-05 | 0.00042946 | 0.00042949 | 0.00028165 | 0.0011415 | 0.0011416 | 0.00075309 | 3.421e-05 | 3.4367e-05 | 0.00015626 | 0.00040664 | 0.00040856 | 0.0018946 | 0.00098958 | 0.00099442 | 0.0047217
1 | 320 | 0.0019006 | 3.4418e-05 | 3.4419e-05 | 2.2469e-05 | 0.00043036 | 0.00043038 | 0.0002821 | 0.0011441 | 0.0011442 | 0.00075444 | 3.4277e-05 | 3.4435e-05 | 0.00015673 | 0.00040747 | 0.0004094 | 0.0019006 | 0.00099172 | 0.00099658 | 0.0047375
1 | 320.2 | 0.0019066 | 3.4486e-05 | 3.4486e-05 | 2.2501e-05 | 0.00043126 | 0.00043128 | 0.00028255 | 0.0011467 | 0.0011468 | 0.0007558 | 3.4345e-05 | 3.4503e-05 | 0.0001572 | 0.00040831 | 0.00041025 | 0.0019066 | 0.00099387 | 0.00099875 | 0.0047533
1 | 320.4 | 0.0019127 | 3.4553e-05 | 3.4554e-05 | 2.2534e-05 | 0.00043216 | 0.00043219 | 0.000283 | 0.0011493 | 0.0011494 | 0.00075716 | 3.4412e-05 | 3.4571e-05 | 0.00015767 | 0.00040915 | 0.0004111 | 0.0019127 | 0.00099602 | 0.0010009 | 0.0047692
1 | 320.6 | 0.0019187 | 3.4621e-05 | 3.4622e-05 | 2.2567e-05 | 0.00043307 | 0.00043309 | 0.00028345 | 0.0011519 | 0.001152 | 0.00075852 | 3.448e-05 | 3.4639e-05 | 0.00015814 | 0.00040999 | 0.00041195 | 0.0019187 | 0.00099818 | 0.0010031 | 0.0047852
1 | 320.8 | 0.0019248 | 3.4689e-05 | 3.469e-05 | 2.26e-05 | 0.00043398 | 0.000434 | 0.0002839 | 0.0011546 | 0.0011547 | 0.00075989 | 3.4547e-05 | 3.4708e-05 | 0.00015862 | 0.00041084 | 0.0004128 | 0.0019248 | 0.0010003 | 0.0010053 | 0.0048013
1 | 321 | 0.0019309 | 3.4758e-05 | 3.4759e-05 | 2.2633e-05 | 0.00043489 | 0.00043491 | 0.00028436 | 0.0011572 | 0.0011573 | 0.00076126 | 3.4615e-05 | 3.4777e-05 | 0.0001591 | 0.00041168 | 0.00041366 | 0.0019309 | 0.0010025 | 0.0010075 | 0.0048175
1 | 321.2 | 0.001937 | 3.4826e-05 | 3.4827e-05 | 2.2666e-05 | 0.0004358 | 0.00043582 | 0.00028481 | 0.0011598 | 0.00116 | 0.00076263 | 3.4683e-05 | 3.4846e-05 | 0.00015958 | 0.00041253 | 0.00041452 | 0.001937 | 0.0010047 | 0.0010097 | 0.0048337
1 | 321.4 | 0.0019432 | 3.4895e-05 | 3.4896e-05 | 2.2699e-05 | 0.00043672 | 0.00043674 | 0.00028527 | 0.0011625 | 0.0011626 | 0.00076401 | 3.4752e-05 | 3.4915e-05 | 0.00016006 | 0.00041338 | 0.00041538 | 0.0019432 | 0.0010069 | 0.0010119 | 0.00485
1 | 321.6 | 0.0019494 | 3.4964e-05 | 3.4965e-05 | 2.2733e-05 | 0.00043763 | 0.00043766 | 0.00028573 | 0.0011652 | 0.0011653 | 0.0007654 | 3.482e-05 | 3.4984e-05 | 0.00016055 | 0.00041424 | 0.00041624 | 0.0019494 | 0.0010091 | 0.0010141 | 0.0048663
1 | 321.8 | 0.0019556 | 3.5033e-05 | 3.5034e-05 | 2.2766e-05 | 0.00043856 | 0.00043858 | 0.00028619 | 0.0011678 | 0.0011679 | 0.00076678 | 3.4889e-05 | 3.5054e-05 | 0.00016104 | 0.00041509 | 0.00041711 | 0.0019556 | 0.0010113 | 0.0010164 | 0.0048828
1 | 322 | 0.0019618 | 3.5102e-05 | 3.5103e-05 | 2.28e-05 | 0.00043948 | 0.0004395 | 0.00028665 | 0.0011705 | 0.0011706 | 0.00076817 | 3.4958e-05 | 3.5123e-05 | 0.00016152 | 0.00041595 | 0.00041798 | 0.0019618 | 0.0010135 | 0.0010186 | 0.0048993
1 | 322.2 | 0.0019681 | 3.5172e-05 | 3.5172e-05 | 2.2833e-05 | 0.00044041 | 0.00044043 | 0.00028711 | 0.0011732 | 0.0011733 | 0.00076957 | 3.5027e-05 | 3.5193e-05 | 0.00016201 | 0.00041681 | 0.00041885 | 0.0019681 | 0.0010157 | 0.0010208 | 0.0049159
1 | 322.4 | 0.0019744 | 3.5241e-05 | 3.5242e-05 | 2.2867e-05 | 0.00044133 | 0.00044136 | 0.00028757 | 0.0011759 | 0.001176 | 0.00077097 | 3.5096e-05 | 3.5263e-05 | 0.00016251 | 0.00041767 | 0.00041972 | 0.0019744 | 0.0010179 | 0.0010231 | 0.0049326
1 | 322.6 | 0.0019807 | 3.5311e-05 | 3.5312e-05 | 2.29e-05 | 0.00044227 | 0.00044229 | 0.00028803 | 0.0011786 | 0.0011787 | 0.00077237 | 3.5166e-05 | 3.5333e-05 | 0.000163 | 0.00041854 | 0.0004206 | 0.0019807 | 0.0010201 | 0.0010253 | 0.0049493
1 | 322.8 | 0.0019871 | 3.5381e-05 | 3.5382e-05 | 2.2934e-05 | 0.0004432 | 0.00044322 | 0.0002885 | 0.0011813 | 0.0011814 | 0.00077378 | 3.5235e-05 | 3.5404e-05 | 0.0001635 | 0.00041941 | 0.00042148 | 0.0019871 | 0.0010224 | 0.0010276 | 0.0049661
1 | 323 | 0.0019935 | 3.5451e-05 | 3.5452e-05 | 2.2968e-05 | 0.00044414 | 0.00044416 | 0.00028896 | 0.0011841 | 0.0011842 | 0.00077519 | 3.5305e-05 | 3.5475e-05 | 0.000164 | 0.00042028 | 0.00042236 | 0.0019935 | 0.0010246 | 0.0010298 | 0.004983
1 | 323.2 | 0.0019999 | 3.5521e-05 | 3.5522e-05 | 2.3002e-05 | 0.00044508 | 0.0004451 | 0.00028943 | 0.0011868 | 0.0011869 | 0.00077661 | 3.5375e-05 | 3.5545e-05 | 0.0001645 | 0.00042115 | 0.00042324 | 0.0019999 | 0.0010268 | 0.0010321 | 0.005
1 | 323.4 | 0.0020063 | 3.5592e-05 | 3.5593e-05 | 2.3036e-05 | 0.00044602 | 0.00044604 | 0.0002899 | 0.0011895 | 0.0011896 | 0.00077803 | 3.5445e-05 | 3.5616e-05 | 0.000165 | 0.00042203 | 0.00042413 | 0.0020063 | 0.0010291 | 0.0010344 | 0.0050171
1 | 323.6 | 0.0020128 | 3.5663e-05 | 3.5664e-05 | 2.307e-05 | 0.00044696 | 0.00044699 | 0.00029037 | 0.0011923 | 0.0011924 | 0.00077945 | 3.5516e-05 | 3.5688e-05 | 0.0001655 | 0.00042291 | 0.00042502 | 0.0020128 | 0.0010313 | 0.0010367 | 0.0050342
1 | 323.8 | 0.0020193 | 3.5734e-05 | 3.5735e-05 | 2.3104e-05 | 0.00044791 | 0.00044794 | 0.00029084 | 0.001195 | 0.0011952 | 0.00078088 | 3.5586e-05 | 3.5759e-05 | 0.00016601 | 0.00042379 | 0.00042591 | 0.0020193 | 0.0010336 | 0.001039 | 0.0050515
1 | 324 | 0.0020258 | 3.5805e-05 | 3.5806e-05 | 2.3138e-05 | 0.00044886 | 0.00044889 | 0.00029131 | 0.0011978 | 0.0011979 | 0.00078231 | 3.5657e-05 | 3.5831e-05 | 0.00016652 | 0.00042467 | 0.0004268 | 0.0020258 | 0.0010359 | 0.0010413 | 0.0050688
1 | 324.2 | 0.0020323 | 3.5876e-05 | 3.5877e-05 | 2.3172e-05 | 0.00044982 | 0.00044984 | 0.00029179 | 0.0012006 | 0.0012007 | 0.00078375 | 3.5728e-05 | 3.5902e-05 | 0.00016703 | 0.00042555 | 0.0004277 | 0.0020323 | 0.0010382 | 0.0010436 | 0.0050862
1 | 324.4 | 0.0020389 | 3.5948e-05 | 3.5949e-05 | 2.3207e-05 | 0.00045077 | 0.0004508 | 0.00029226 | 0.0012034 | 0.0012035 | 0.00078519 | 3.5799e-05 | 3.5974e-05 | 0.00016754 | 0.00042644 | 0.0004286 | 0.0020389 | 0.0010404 | 0.0010459 | 0.0051036
1 | 324.6 | 0.0020455 | 3.6019e-05 | 3.602e-05 | 2.3241e-05 | 0.00045173 | 0.00045176 | 0.00029274 | 0.0012062 | 0.0012063 | 0.00078663 | 3.587e-05 | 3.6047e-05 | 0.00016806 | 0.00042733 | 0.0004295 | 0.0020455 | 0.0010427 | 0.0010482 | 0.0051212
1 | 324.8 | 0.0020521 | 3.6091e-05 | 3.6092e-05 | 2.3276e-05 | 0.00045269 | 0.00045272 | 0.00029321 | 0.001209 | 0.0012091 | 0.00078808 | 3.5942e-05 | 3.6119e-05 | 0.00016858 | 0.00042823 | 0.0004304 | 0.0020521 | 0.001045 | 0.0010505 | 0.0051388
1 | 325 | 0.0020588 | 3.6163e-05 | 3.6164e-05 | 2.331e-05 | 0.00045366 | 0.00045368 | 0.00029369 | 0.0012118 | 0.0012119 | 0.00078953 | 3.6013e-05 | 3.6192e-05 | 0.0001691 | 0.00042912 | 0.00043131 | 0.0020588 | 0.0010473 | 0.0010529 | 0.0051566
1 | 325.2 | 0.0020655 | 3.6236e-05 | 3.6237e-05 | 2.3345e-05 | 0.00045463 | 0.00045465 | 0.00029417 | 0.0012146 | 0.0012147 | 0.00079099 | 3.6085e-05 | 3.6264e-05 | 0.00016962 | 0.00043002 | 0.00043222 | 0.0020655 | 0.0010497 | 0.0010552 | 0.0051744
1 | 325.4 | 0.0020722 | 3.6308e-05 | 3.6309e-05 | 2.338e-05 | 0.0004556 | 0.00045562 | 0.00029465 | 0.0012174 | 0.0012176 | 0.00079245 | 3.6157e-05 | 3.6337e-05 | 0.00017014 | 0.00043092 | 0.00043313 | 0.0020722 | 0.001052 | 0.0010576 | 0.0051923
1 | 325.6 | 0.002079 | 3.6381e-05 | 3.6382e-05 | 2.3415e-05 | 0.00045657 | 0.0004566 | 0.00029513 | 0.0012203 | 0.0012204 | 0.00079392 | 3.623e-05 | 3.6411e-05 | 0.00017067 | 0.00043182 | 0.00043405 | 0.002079 | 0.0010543 | 0.0010599 | 0.0052102
1 | 325.8 | 0.0020858 | 3.6454e-05 | 3.6455e-05 | 2.345e-05 | 0.00045755 | 0.00045757 | 0.00029562 | 0.0012231 | 0.0012233 | 0.00079539 | 3.6302e-05 | 3.6484e-05 | 0.0001712 | 0.00043273 | 0.00043497 | 0.0020858 | 0.0010566 | 0.0010623 | 0.0052283
1 | 326 | 0.0020926 | 3.6527e-05 | 3.6528e-05 | 2.3485e-05 | 0.00045853 | 0.00045855 | 0.0002961 | 0.001226 | 0.0012261 | 0.00079687 | 3.6375e-05 | 3.6558e-05 | 0.00017173 | 0.00043364 | 0.00043589 | 0.0020926 | 0.001059 | 0.0010647 | 0.0052465
1 | 326.2 | 0.0020994 | 3.66e-05 | 3.6601e-05 | 2.352e-05 | 0.00045951 | 0.00045953 | 0.00029659 | 0.0012289 | 0.001229 | 0.00079835 | 3.6448e-05 | 3.6632e-05 | 0.00017226 | 0.00043455 | 0.00043681 | 0.0020994 | 0.0010613 | 0.001067 | 0.0052647
1 | 326.4 | 0.0021063 | 3.6673e-05 | 3.6674e-05 | 2.3555e-05 | 0.00046049 | 0.00046052 | 0.00029707 | 0.0012317 | 0.0012319 | 0.00079983 | 3.6521e-05 | 3.6706e-05 | 0.0001728 | 0.00043546 | 0.00043774 | 0.0021063 | 0.0010637 | 0.0010694 | 0.0052831
1 | 326.6 | 0.0021132 | 3.6747e-05 | 3.6748e-05 | 2.359e-05 | 0.00046148 | 0.00046151 | 0.00029756 | 0.0012346 | 0.0012348 | 0.00080132 | 3.6594e-05 | 3.678e-05 | 0.00017333 | 0.00043638 | 0.00043866 | 0.0021132 | 0.0010661 | 0.0010718 | 0.0053015
1 | 326.8 | 0.0021202 | 3.6821e-05 | 3.6822e-05 | 2.3625e-05 | 0.00046247 | 0.0004625 | 0.00029805 | 0.0012375 | 0.0012377 | 0.00080281 | 3.6668e-05 | 3.6854e-05 | 0.00017387 | 0.0004373 | 0.0004396 | 0.0021202 | 0.0010684 | 0.0010742 | 0.00532
1 | 327 | 0.0021272 | 3.6895e-05 | 3.6896e-05 | 2.3661e-05 | 0.00046346 | 0.00046349 | 0.00029854 | 0.0012404 | 0.0012406 | 0.00080431 | 3.6741e-05 | 3.6929e-05 | 0.00017442 | 0.00043822 | 0.00044053 | 0.0021272 | 0.0010708 | 0.0010766 | 0.0053386
1 | 327.2 | 0.0021342 | 3.6969e-05 | 3.697e-05 | 2.3696e-05 | 0.00046446 | 0.00046449 | 0.00029903 | 0.0012434 | 0.0012435 | 0.00080581 | 3.6815e-05 | 3.7004e-05 | 0.00017496 | 0.00043915 | 0.00044147 | 0.0021342 | 0.0010732 | 0.0010791 | 0.0053573
1 | 327.4 | 0.0021412 | 3.7044e-05 | 3.7045e-05 | 2.3732e-05 | 0.00046546 | 0.00046549 | 0.00029953 | 0.0012463 | 0.0012464 | 0.00080732 | 3.6889e-05 | 3.7079e-05 | 0.00017551 | 0.00044007 | 0.00044241 | 0.0021412 | 0.0010756 | 0.0010815 | 0.0053761
1 | 327.6 | 0.0021483 | 3.7119e-05 | 3.712e-05 | 2.3768e-05 | 0.00046646 | 0.00046649 | 0.00030002 | 0.0012492 | 0.0012494 | 0.00080883 | 3.6964e-05 | 3.7154e-05 | 0.00017606 | 0.000441 | 0.00044335 | 0.0021483 | 0.001078 | 0.0010839 | 0.005395
1 | 327.8 | 0.0021554 | 3.7193e-05 | 3.7195e-05 | 2.3803e-05 | 0.00046747 | 0.0004675 | 0.00030052 | 0.0012522 | 0.0012523 | 0.00081034 | 3.7038e-05 | 3.723e-05 | 0.00017661 | 0.00044194 | 0.00044429 | 0.0021554 | 0.0010804 | 0.0010864 | 0.005414
1 | 328 | 0.0021625 | 3.7269e-05 | 3.727e-05 | 2.3839e-05 | 0.00046848 | 0.0004685 | 0.00030102 | 0.0012551 | 0.0012553 | 0.00081186 | 3.7113e-05 | 3.7305e-05 | 0.00017716 | 0.00044287 | 0.00044524 | 0.0021625 | 0.0010828 | 0.0010888 | 0.0054331
1 | 328.2 | 0.0021697 | 3.7344e-05 | 3.7345e-05 | 2.3875e-05 | 0.00046949 | 0.00046952 | 0.00030152 | 0.0012581 | 0.0012582 | 0.00081339 | 3.7188e-05 | 3.7381e-05 | 0.00017772 | 0.00044381 | 0.00044619 | 0.0021697 | 0.0010852 | 0.0010913 | 0.0054523
1 | 328.4 | 0.0021769 | 3.7419e-05 | 3.742e-05 | 2.3911e-05 | 0.0004705 | 0.00047053 | 0.00030202 | 0.0012611 | 0.0012612 | 0.00081492 | 3.7263e-05 | 3.7457e-05 | 0.00017828 | 0.00044475 | 0.00044715 | 0.0021769 | 0.0010877 | 0.0010937 | 0.0054716
1 | 328.6 | 0.0021842 | 3.7495e-05 | 3.7496e-05 | 2.3947e-05 | 0.00047152 | 0.00047155 | 0.00030252 | 0.0012641 | 0.0012642 | 0.00081645 | 3.7338e-05 | 3.7534e-05 | 0.00017884 | 0.00044569 | 0.0004481 | 0.0021842 | 0.0010901 | 0.0010962 | 0.0054909
1 | 328.8 | 0.0021914 | 3.7571e-05 | 3.7572e-05 | 2.3984e-05 | 0.00047254 | 0.00047257 | 0.00030302 | 0.001267 | 0.0012672 | 0.00081799 | 3.7414e-05 | 3.761e-05 | 0.00017941 | 0.00044664 | 0.00044906 | 0.0021914 | 0.0010925 | 0.0010987 | 0.0055104
1 | 329 | 0.0021988 | 3.7647e-05 | 3.7648e-05 | 2.402e-05 | 0.00047356 | 0.00047359 | 0.00030352 | 0.0012701 | 0.0012702 | 0.00081954 | 3.7489e-05 | 3.7687e-05 | 0.00017997 | 0.00044759 | 0.00045002 | 0.0021988 | 0.001095 | 0.0011012 | 0.00553
1 | 329.2 | 0.0022061 | 3.7723e-05 | 3.7725e-05 | 2.4056e-05 | 0.00047459 | 0.00047462 | 0.00030403 | 0.0012731 | 0.0012732 | 0.00082108 | 3.7565e-05 | 3.7764e-05 | 0.00018054 | 0.00044854 | 0.00045099 | 0.0022061 | 0.0010974 | 0.0011037 | 0.0055497
1 | 329.4 | 0.0022135 | 3.78e-05 | 3.7801e-05 | 2.4093e-05 | 0.00047562 | 0.00047565 | 0.00030454 | 0.0012761 | 0.0012762 | 0.00082264 | 3.7641e-05 | 3.7841e-05 | 0.00018112 | 0.0004495 | 0.00045196 | 0.0022135 | 0.0010999 | 0.0011062 | 0.0055694
1 | 329.6 | 0.0022209 | 3.7877e-05 | 3.7878e-05 | 2.4129e-05 | 0.00047665 | 0.00047668 | 0.00030504 | 0.0012791 | 0.0012793 | 0.00082419 | 3.7718e-05 | 3.7919e-05 | 0.00018169 | 0.00045045 | 0.00045293 | 0.0022209 | 0.0011024 | 0.0011087 | 0.0055893
1 | 329.8 | 0.0022284 | 3.7954e-05 | 3.7955e-05 | 2.4166e-05 | 0.00047769 | 0.00047772 | 0.00030555 | 0.0012822 | 0.0012823 | 0.00082576 | 3.7794e-05 | 3.7997e-05 | 0.00018227 | 0.00045141 | 0.0004539 | 0.0022284 | 0.0011049 | 0.0011112 | 0.0056093
1 | 330 | 0.0022359 | 3.8031e-05 | 3.8032e-05 | 2.4203e-05 | 0.00047873 | 0.00047876 | 0.00030606 | 0.0012852 | 0.0012854 | 0.00082732 | 3.7871e-05 | 3.8074e-05 | 0.00018285 | 0.00045238 | 0.00045488 | 0.0022359 | 0.0011074 | 0.0011137 | 0.0056294
1 | 330.2 | 0.0022434 | 3.8108e-05 | 3.811e-05 | 2.4239e-05 | 0.00047977 | 0.0004798 | 0.00030658 | 0.0012883 | 0.0012884 | 0.0008289 | 3.7948e-05 | 3.8153e-05 | 0.00018343 | 0.00045334 | 0.00045586 | 0.0022434 | 0.0011099 | 0.0011162 | 0.0056496
1 | 330.4 | 0.002251 | 3.8186e-05 | 3.8187e-05 | 2.4276e-05 | 0.00048081 | 0.00048084 | 0.00030709 | 0.0012914 | 0.0012915 | 0.00083047 | 3.8025e-05 | 3.8231e-05 | 0.00018402 | 0.00045431 | 0.00045684 | 0.002251 | 0.0011124 | 0.0011188 | 0.0056699
1 | 330.6 | 0.0022586 | 3.8264e-05 | 3.8265e-05 | 2.4313e-05 | 0.00048186 | 0.00048189 | 0.0003076 | 0.0012945 | 0.0012946 | 0.00083206 | 3.8103e-05 | 3.8309e-05 | 0.0001846 | 0.00045528 | 0.00045783 | 0.0022586 | 0.0011149 | 0.0011213 | 0.0056903
1 | 330.8 | 0.0022662 | 3.8342e-05 | 3.8343e-05 | 2.435e-05 | 0.00048291 | 0.00048295 | 0.00030812 | 0.0012976 | 0.0012977 | 0.00083364 | 3.818e-05 | 3.8388e-05 | 0.00018519 | 0.00045626 | 0.00045882 | 0.0022662 | 0.0011174 | 0.0011239 | 0.0057108
1 | 331 | 0.0022739 | 3.842e-05 | 3.8422e-05 | 2.4388e-05 | 0.00048397 | 0.000484 | 0.00030864 | 0.0013007 | 0.0013008 | 0.00083523 | 3.8258e-05 | 3.8467e-05 | 0.00018579 | 0.00045723 | 0.00045981 | 0.0022739 | 0.0011199 | 0.0011265 | 0.0057315
1 | 331.2 | 0.0022816 | 3.8499e-05 | 3.85e-05 | 2.4425e-05 | 0.00048503 | 0.00048506 | 0.00030916 | 0.0013038 | 0.0013039 | 0.00083683 | 3.8336e-05 | 3.8547e-05 | 0.00018638 | 0.00045821 | 0.0004608 | 0.0022816 | 0.0011225 | 0.001129 | 0.0057522
1 | 331.4 | 0.0022893 | 3.8577e-05 | 3.8579e-05 | 2.4462e-05 | 0.00048609 | 0.00048612 | 0.00030968 | 0.0013069 | 0.0013071 | 0.00083843 | 3.8415e-05 | 3.8626e-05 | 0.00018698 | 0.0004592 | 0.0004618 | 0.0022893 | 0.001125 | 0.0011316 | 0.0057731
1 | 331.6 | 0.0022971 | 3.8656e-05 | 3.8658e-05 | 2.45e-05 | 0.00048715 | 0.00048718 | 0.0003102 | 0.00131 | 0.0013102 | 0.00084004 | 3.8493e-05 | 3.8706e-05 | 0.00018759 | 0.00046018 | 0.0004628 | 0.0022971 | 0.0011276 | 0.0011342 | 0.005794
1 | 331.8 | 0.002305 | 3.8736e-05 | 3.8737e-05 | 2.4537e-05 | 0.00048822 | 0.00048825 | 0.00031072 | 0.0013132 | 0.0013133 | 0.00084165 | 3.8572e-05 | 3.8786e-05 | 0.00018819 | 0.00046117 | 0.00046381 | 0.002305 | 0.0011301 | 0.0011368 | 0.0058151
1 | 332 | 0.0023129 | 3.8815e-05 | 3.8816e-05 | 2.4575e-05 | 0.00048929 | 0.00048932 | 0.00031125 | 0.0013164 | 0.0013165 | 0.00084327 | 3.8651e-05 | 3.8866e-05 | 0.0001888 | 0.00046216 | 0.00046481 | 0.0023129 | 0.0011327 | 0.0011394 | 0.0058363
1 | 332.2 | 0.0023208 | 3.8895e-05 | 3.8896e-05 | 2.4612e-05 | 0.00049036 | 0.0004904 | 0.00031177 | 0.0013195 | 0.0013197 | 0.00084489 | 3.873e-05 | 3.8946e-05 | 0.00018941 | 0.00046316 | 0.00046582 | 0.0023208 | 0.0011353 | 0.0011421 | 0.0058576
1 | 332.4 | 0.0023287 | 3.8974e-05 | 3.8976e-05 | 2.465e-05 | 0.00049144 | 0.00049148 | 0.0003123 | 0.0013227 | 0.0013229 | 0.00084652 | 3.8809e-05 | 3.9027e-05 | 0.00019002 | 0.00046416 | 0.00046684 | 0.0023287 | 0.0011379 | 0.0011447 | 0.005879
1 | 332.6 | 0.0023367 | 3.9054e-05 | 3.9056e-05 | 2.4688e-05 | 0.00049252 | 0.00049256 | 0.00031283 | 0.0013259 | 0.0013261 | 0.00084815 | 3.8889e-05 | 3.9108e-05 | 0.00019064 | 0.00046516 | 0.00046785 | 0.0023367 | 0.0011405 | 0.0011473 | 0.0059006
1 | 332.8 | 0.0023448 | 3.9135e-05 | 3.9136e-05 | 2.4726e-05 | 0.00049361 | 0.00049364 | 0.00031336 | 0.0013291 | 0.0013293 | 0.00084978 | 3.8969e-05 | 3.9189e-05 | 0.00019126 | 0.00046616 | 0.00046887 | 0.0023448 | 0.0011431 | 0.00115 | 0.0059222
1 | 333 | 0.0023528 | 3.9215e-05 | 3.9217e-05 | 2.4764e-05 | 0.00049469 | 0.00049473 | 0.00031389 | 0.0013323 | 0.0013325 | 0.00085143 | 3.9049e-05 | 3.927e-05 | 0.00019188 | 0.00046717 | 0.00046989 | 0.0023528 | 0.0011457 | 0.0011526 | 0.005944
1 | 333.2 | 0.002361 | 3.9296e-05 | 3.9297e-05 | 2.4802e-05 | 0.00049578 | 0.00049582 | 0.00031443 | 0.0013355 | 0.0013357 | 0.00085307 | 3.9129e-05 | 3.9352e-05 | 0.00019251 | 0.00046818 | 0.00047092 | 0.002361 | 0.0011483 | 0.0011553 | 0.0059659
1 | 333.4 | 0.0023691 | 3.9377e-05 | 3.9378e-05 | 2.4841e-05 | 0.00049688 | 0.00049691 | 0.00031496 | 0.0013388 | 0.0013389 | 0.00085473 | 3.921e-05 | 3.9433e-05 | 0.00019314 | 0.00046919 | 0.00047195 | 0.0023691 | 0.0011509 | 0.0011579 | 0.0059879
1 | 333.6 | 0.0023773 | 3.9458e-05 | 3.946e-05 | 2.4879e-05 | 0.00049798 | 0.00049801 | 0.0003155 | 0.001342 | 0.0013422 | 0.00085638 | 3.929e-05 | 3.9516e-05 | 0.00019377 | 0.00047021 | 0.00047298 | 0.0023773 | 0.0011536 | 0.0011606 | 0.0060101
1 | 333.8 | 0.0023856 | 3.954e-05 | 3.9541e-05 | 2.4918e-05 | 0.00049908 | 0.00049911 | 0.00031604 | 0.0013453 | 0.0013454 | 0.00085805 | 3.9371e-05 | 3.9598e-05 | 0.0001944 | 0.00047122 | 0.00047402 | 0.0023856 | 0.0011562 | 0.0011633 | 0.0060323
1 | 334 | 0.0023939 | 3.9621e-05 | 3.9623e-05 | 2.4956e-05 | 0.00050018 | 0.00050022 | 0.00031658 | 0.0013486 | 0.0013487 | 0.00085972 | 3.9453e-05 | 3.968e-05 | 0.00019504 | 0.00047225 | 0.00047505 | 0.0023939 | 0.0011589 | 0.001166 | 0.0060547
1 | 334.2 | 0.0024022 | 3.9703e-05 | 3.9705e-05 | 2.4995e-05 | 0.00050129 | 0.00050132 | 0.00031712 | 0.0013518 | 0.001352 | 0.00086139 | 3.9534e-05 | 3.9763e-05 | 0.00019568 | 0.00047327 | 0.0004761 | 0.0024022 | 0.0011615 | 0.0011687 | 0.0060773
1 | 334.4 | 0.0024106 | 3.9785e-05 | 3.9787e-05 | 2.5034e-05 | 0.0005024 | 0.00050243 | 0.00031766 | 0.0013551 | 0.0013553 | 0.00086307 | 3.9616e-05 | 3.9846e-05 | 0.00019633 | 0.0004743 | 0.00047714 | 0.0024106 | 0.0011642 | 0.0011714 | 0.0060999
1 | 334.6 | 0.002419 | 3.9868e-05 | 3.9869e-05 | 2.5072e-05 | 0.00050351 | 0.00050355 | 0.0003182 | 0.0013584 | 0.0013586 | 0.00086475 | 3.9698e-05 | 3.9929e-05 | 0.00019698 | 0.00047533 | 0.00047819 | 0.002419 | 0.0011669 | 0.0011742 | 0.0061227
1 | 334.8 | 0.0024275 | 3.995e-05 | 3.9952e-05 | 2.5111e-05 | 0.00050463 | 0.00050467 | 0.00031875 | 0.0013617 | 0.0013619 | 0.00086644 | 3.978e-05 | 4.0013e-05 | 0.00019763 | 0.00047636 | 0.00047924 | 0.0024275 | 0.0011696 | 0.0011769 | 0.0061456
1 | 335 | 0.002436 | 4.0033e-05 | 4.0035e-05 | 2.515e-05 | 0.00050575 | 0.00050579 | 0.0003193 | 0.0013651 | 0.0013652 | 0.00086814 | 3.9862e-05 | 4.0097e-05 | 0.00019828 | 0.0004774 | 0.0004803 | 0.002436 | 0.0011723 | 0.0011796 | 0.0061687
1 | 335.2 | 0.0024446 | 4.0116e-05 | 4.0118e-05 | 2.519e-05 | 0.00050688 | 0.00050691 | 0.00031984 | 0.0013684 | 0.0013686 | 0.00086984 | 3.9945e-05 | 4.0181e-05 | 0.00019894 | 0.00047844 | 0.00048135 | 0.0024446 | 0.001175 | 0.0011824 | 0.0061919
1 | 335.4 | 0.0024532 | 4.0199e-05 | 4.0201e-05 | 2.5229e-05 | 0.000508 | 0.00050804 | 0.00032039 | 0.0013718 | 0.0013719 | 0.00087154 | 4.0028e-05 | 4.0265e-05 | 0.0001996 | 0.00047949 | 0.00048241 | 0.0024532 | 0.0011777 | 0.0011851 | 0.0062152
1 | 335.6 | 0.0024618 | 4.0283e-05 | 4.0285e-05 | 2.5268e-05 | 0.00050914 | 0.00050917 | 0.00032095 | 0.0013751 | 0.0013753 | 0.00087325 | 4.0111e-05 | 4.0349e-05 | 0.00020027 | 0.00048053 | 0.00048348 | 0.0024618 | 0.0011804 | 0.0011879 | 0.0062386
1 | 335.8 | 0.0024705 | 4.0367e-05 | 4.0368e-05 | 2.5308e-05 | 0.00051027 | 0.00051031 | 0.0003215 | 0.0013785 | 0.0013787 | 0.00087497 | 4.0194e-05 | 4.0434e-05 | 0.00020093 | 0.00048158 | 0.00048455 | 0.0024705 | 0.0011831 | 0.0011907 | 0.0062622
1 | 336 | 0.0024793 | 4.0451e-05 | 4.0452e-05 | 2.5347e-05 | 0.00051141 | 0.00051145 | 0.00032205 | 0.0013819 | 0.001382 | 0.00087669 | 4.0278e-05 | 4.0519e-05 | 0.0002016 | 0.00048264 | 0.00048562 | 0.0024793 | 0.0011859 | 0.0011935 | 0.006286
1 | 336.2 | 0.0024881 | 4.0535e-05 | 4.0537e-05 | 2.5387e-05 | 0.00051255 | 0.00051259 | 0.00032261 | 0.0013853 | 0.0013854 | 0.00087842 | 4.0361e-05 | 4.0604e-05 | 0.00020228 | 0.00048369 | 0.00048669 | 0.0024881 | 0.0011886 | 0.0011963 | 0.0063098
1 | 336.4 | 0.002497 | 4.062e-05 | 4.0621e-05 | 2.5427e-05 | 0.0005137 | 0.00051374 | 0.00032317 | 0.0013887 | 0.0013888 | 0.00088016 | 4.0445e-05 | 4.069e-05 | 0.00020296 | 0.00048475 | 0.00048777 | 0.002497 | 0.0011914 | 0.0011991 | 0.0063339
1 | 336.6 | 0.0025059 | 4.0704e-05 | 4.0706e-05 | 2.5466e-05 | 0.00051485 | 0.00051489 | 0.00032373 | 0.0013921 | 0.0013923 | 0.00088189 | 4.053e-05 | 4.0776e-05 | 0.00020364 | 0.00048581 | 0.00048885 | 0.0025059 | 0.0011942 | 0.0012019 | 0.006358
1 | 336.8 | 0.0025148 | 4.0789e-05 | 4.0791e-05 | 2.5506e-05 | 0.000516 | 0.00051604 | 0.00032429 | 0.0013955 | 0.0013957 | 0.00088364 | 4.0614e-05 | 4.0862e-05 | 0.00020433 | 0.00048688 | 0.00048994 | 0.0025148 | 0.0011969 | 0.0012047 | 0.0063823
1 | 337 | 0.0025238 | 4.0874e-05 | 4.0876e-05 | 2.5546e-05 | 0.00051716 | 0.0005172 | 0.00032485 | 0.001399 | 0.0013991 | 0.00088539 | 4.0699e-05 | 4.0948e-05 | 0.00020502 | 0.00048795 | 0.00049103 | 0.0025238 | 0.0011997 | 0.0012076 | 0.0064068
1 | 337.2 | 0.0025329 | 4.096e-05 | 4.0962e-05 | 2.5587e-05 | 0.00051832 | 0.00051836 | 0.00032541 | 0.0014024 | 0.0014026 | 0.00088715 | 4.0784e-05 | 4.1035e-05 | 0.00020571 | 0.00048902 | 0.00049212 | 0.0025329 | 0.0012025 | 0.0012104 | 0.0064314
1 | 337.4 | 0.002542 | 4.1046e-05 | 4.1047e-05 | 2.5627e-05 | 0.00051948 | 0.00051952 | 0.00032598 | 0.0014059 | 0.0014061 | 0.00088891 | 4.0869e-05 | 4.1121e-05 | 0.00020641 | 0.0004901 | 0.00049321 | 0.002542 | 0.0012053 | 0.0012133 | 0.0064561
1 | 337.6 | 0.0025511 | 4.1132e-05 | 4.1133e-05 | 2.5667e-05 | 0.00052065 | 0.00052069 | 0.00032655 | 0.0014094 | 0.0014096 | 0.00089068 | 4.0955e-05 | 4.1208e-05 | 0.00020711 | 0.00049118 | 0.00049431 | 0.0025511 | 0.0012081 | 0.0012161 | 0.006481
1 | 337.8 | 0.0025604 | 4.1218e-05 | 4.122e-05 | 2.5708e-05 | 0.00052182 | 0.00052186 | 0.00032712 | 0.0014129 | 0.001413 | 0.00089245 | 4.104e-05 | 4.1296e-05 | 0.00020781 | 0.00049226 | 0.00049541 | 0.0025604 | 0.001211 | 0.001219 | 0.0065061
1 | 338 | 0.0025696 | 4.1304e-05 | 4.1306e-05 | 2.5748e-05 | 0.00052299 | 0.00052303 | 0.00032769 | 0.0014164 | 0.0014166 | 0.00089423 | 4.1126e-05 | 4.1383e-05 | 0.00020852 | 0.00049335 | 0.00049652 | 0.0025696 | 0.0012138 | 0.0012219 | 0.0065313
1 | 338.2 | 0.0025789 | 4.1391e-05 | 4.1393e-05 | 2.5789e-05 | 0.00052417 | 0.00052421 | 0.00032826 | 0.0014199 | 0.0014201 | 0.00089601 | 4.1213e-05 | 4.1471e-05 | 0.00020923 | 0.00049443 | 0.00049763 | 0.0025789 | 0.0012166 | 0.0012248 | 0.0065567
1 | 338.4 | 0.0025883 | 4.1478e-05 | 4.148e-05 | 2.583e-05 | 0.00052535 | 0.0005254 | 0.00032883 | 0.0014234 | 0.0014236 | 0.0008978 | 4.1299e-05 | 4.1559e-05 | 0.00020995 | 0.00049553 | 0.00049874 | 0.0025883 | 0.0012195 | 0.0012277 | 0.0065822
1 | 338.6 | 0.0025977 | 4.1565e-05 | 4.1567e-05 | 2.5871e-05 | 0.00052654 | 0.00052658 | 0.00032941 | 0.001427 | 0.0014271 | 0.0008996 | 4.1386e-05 | 4.1648e-05 | 0.00021067 | 0.00049662 | 0.00049986 | 0.0025977 | 0.0012223 | 0.0012306 | 0.0066079
1 | 338.8 | 0.0026072 | 4.1653e-05 | 4.1655e-05 | 2.5912e-05 | 0.00052773 | 0.00052777 | 0.00032999 | 0.0014305 | 0.0014307 | 0.0009014 | 4.1473e-05 | 4.1736e-05 | 0.00021139 | 0.00049772 | 0.00050098 | 0.0026072 | 0.0012252 | 0.0012335 | 0.0066338
1 | 339 | 0.0026168 | 4.174e-05 | 4.1742e-05 | 2.5953e-05 | 0.00052892 | 0.00052897 | 0.00033056 | 0.0014341 | 0.0014343 | 0.00090321 | 4.156e-05 | 4.1825e-05 | 0.00021212 | 0.00049882 | 0.0005021 | 0.0026168 | 0.0012281 | 0.0012364 | 0.0066598
1 | 339.2 | 0.0026264 | 4.1828e-05 | 4.183e-05 | 2.5994e-05 | 0.00053012 | 0.00053016 | 0.00033114 | 0.0014376 | 0.0014378 | 0.00090503 | 4.1648e-05 | 4.1914e-05 | 0.00021286 | 0.00049993 | 0.00050323 | 0.0026264 | 0.001231 | 0.0012394 | 0.006686
1 | 339.4 | 0.002636 | 4.1917e-05 | 4.1919e-05 | 2.6035e-05 | 0.00053132 | 0.00053136 | 0.00033173 | 0.0014412 | 0.0014414 | 0.00090685 | 4.1735e-05 | 4.2004e-05 | 0.00021359 | 0.00050104 | 0.00050436 | 0.002636 | 0.0012339 | 0.0012423 | 0.0067123
1 | 339.6 | 0.0026457 | 4.2005e-05 | 4.2007e-05 | 2.6077e-05 | 0.00053253 | 0.00053257 | 0.00033231 | 0.0014448 | 0.001445 | 0.00090867 | 4.1823e-05 | 4.2094e-05 | 0.00021433 | 0.00050215 | 0.0005055 | 0.0026457 | 0.0012368 | 0.0012453 | 0.0067389
1 | 339.8 | 0.0026555 | 4.2094e-05 | 4.2096e-05 | 2.6118e-05 | 0.00053373 | 0.00053378 | 0.0003329 | 0.0014485 | 0.0014487 | 0.00091051 | 4.1912e-05 | 4.2184e-05 | 0.00021508 | 0.00050327 | 0.00050663 | 0.0026555 | 0.0012397 | 0.0012483 | 0.0067656
1 | 340 | 0.0026654 | 4.2183e-05 | 4.2185e-05 | 2.616e-05 | 0.00053495 | 0.00053499 | 0.00033348 | 0.0014521 | 0.0014523 | 0.00091234 | 4.2e-05 | 4.2274e-05 | 0.00021583 | 0.00050439 | 0.00050778 | 0.0026654 | 0.0012426 | 0.0012513 | 0.0067924
1 | 340.2 | 0.0026753 | 4.2272e-05 | 4.2274e-05 | 2.6201e-05 | 0.00053616 | 0.00053621 | 0.00033407 | 0.0014557 | 0.0014559 | 0.00091419 | 4.2089e-05 | 4.2365e-05 | 0.00021658 | 0.00050551 | 0.00050892 | 0.0026753 | 0.0012456 | 0.0012543 | 0.0068195
1 | 340.4 | 0.0026852 | 4.2362e-05 | 4.2364e-05 | 2.6243e-05 | 0.00053738 | 0.00053743 | 0.00033466 | 0.0014594 | 0.0014596 | 0.00091604 | 4.2178e-05 | 4.2455e-05 | 0.00021734 | 0.00050664 | 0.00051007 | 0.0026852 | 0.0012485 | 0.0012573 | 0.0068467
1 | 340.6 | 0.0026952 | 4.2452e-05 | 4.2454e-05 | 2.6285e-05 | 0.00053861 | 0.00053865 | 0.00033525 | 0.0014631 | 0.0014633 | 0.0009179 | 4.2267e-05 | 4.2547e-05 | 0.0002181 | 0.00050777 | 0.00051123 | 0.0026952 | 0.0012515 | 0.0012603 | 0.0068741
1 | 340.8 | 0.0027053 | 4.2542e-05 | 4.2544e-05 | 2.6327e-05 | 0.00053984 | 0.00053988 | 0.00033585 | 0.0014667 | 0.0014669 | 0.00091976 | 4.2357e-05 | 4.2638e-05 | 0.00021887 | 0.0005089 | 0.00051238 | 0.0027053 | 0.0012544 | 0.0012633 | 0.0069017
1 | 341 | 0.0027155 | 4.2632e-05 | 4.2634e-05 | 2.637e-05 | 0.00054107 | 0.00054111 | 0.00033644 | 0.0014704 | 0.0014706 | 0.00092163 | 4.2447e-05 | 4.273e-05 | 0.00021964 | 0.00051004 | 0.00051354 | 0.0027155 | 0.0012574 | 0.0012663 | 0.0069295
1 | 341.2 | 0.0027257 | 4.2723e-05 | 4.2725e-05 | 2.6412e-05 | 0.0005423 | 0.00054235 | 0.00033704 | 0.0014741 | 0.0014743 | 0.00092351 | 4.2537e-05 | 4.2822e-05 | 0.00022042 | 0.00051118 | 0.00051471 | 0.0027257 | 0.0012604 | 0.0012694 | 0.0069575
1 | 341.4 | 0.0027359 | 4.2813e-05 | 4.2816e-05 | 2.6454e-05 | 0.00054354 | 0.00054359 | 0.00033764 | 0.0014779 | 0.0014781 | 0.00092539 | 4.2627e-05 | 4.2914e-05 | 0.0002212 | 0.00051232 | 0.00051588 | 0.0027359 | 0.0012634 | 0.0012724 | 0.0069856
1 | 341.6 | 0.0027463 | 4.2905e-05 | 4.2907e-05 | 2.6497e-05 | 0.00054479 | 0.00054483 | 0.00033824 | 0.0014816 | 0.0014818 | 0.00092728 | 4.2718e-05 | 4.3007e-05 | 0.00022199 | 0.00051347 | 0.00051705 | 0.0027463 | 0.0012664 | 0.0012755 | 0.007014
1 | 341.8 | 0.0027567 | 4.2996e-05 | 4.2998e-05 | 2.6539e-05 | 0.00054604 | 0.00054608 | 0.00033884 | 0.0014853 | 0.0014856 | 0.00092917 | 4.2809e-05 | 4.3099e-05 | 0.00022278 | 0.00051462 | 0.00051822 | 0.0027567 | 0.0012694 | 0.0012786 | 0.0070425
1 | 342 | 0.0027672 | 4.3088e-05 | 4.309e-05 | 2.6582e-05 | 0.00054729 | 0.00054733 | 0.00033945 | 0.0014891 | 0.0014893 | 0.00093107 | 4.29e-05 | 4.3193e-05 | 0.00022358 | 0.00051578 | 0.0005194 | 0.0027672 | 0.0012724 | 0.0012817 | 0.0070713
1 | 342.2 | 0.0027777 | 4.318e-05 | 4.3182e-05 | 2.6625e-05 | 0.00054854 | 0.00054859 | 0.00034006 | 0.0014929 | 0.0014931 | 0.00093298 | 4.2991e-05 | 4.3286e-05 | 0.00022438 | 0.00051694 | 0.00052059 | 0.0027777 | 0.0012755 | 0.0012848 | 0.0071002
1 | 342.4 | 0.0027883 | 4.3272e-05 | 4.3274e-05 | 2.6668e-05 | 0.0005498 | 0.00054985 | 0.00034066 | 0.0014967 | 0.0014969 | 0.0009349 | 4.3083e-05 | 4.338e-05 | 0.00022518 | 0.0005181 | 0.00052178 | 0.0027883 | 0.0012785 | 0.0012879 | 0.0071294
1 | 342.6 | 0.002799 | 4.3364e-05 | 4.3367e-05 | 2.6711e-05 | 0.00055107 | 0.00055111 | 0.00034127 | 0.0015005 | 0.0015007 | 0.00093682 | 4.3175e-05 | 4.3474e-05 | 0.00022599 | 0.00051927 | 0.00052297 | 0.002799 | 0.0012816 | 0.001291 | 0.0071587
1 | 342.8 | 0.0028098 | 4.3457e-05 | 4.3459e-05 | 2.6754e-05 | 0.00055233 | 0.00055238 | 0.00034188 | 0.0015043 | 0.0015045 | 0.00093874 | 4.3267e-05 | 4.3568e-05 | 0.00022681 | 0.00052044 | 0.00052416 | 0.0028098 | 0.0012846 | 0.0012941 | 0.0071883
1 | 343 | 0.0028206 | 4.355e-05 | 4.3552e-05 | 2.6797e-05 | 0.00055361 | 0.00055366 | 0.0003425 | 0.0015081 | 0.0015083 | 0.00094068 | 4.336e-05 | 4.3663e-05 | 0.00022763 | 0.00052161 | 0.00052536 | 0.0028206 | 0.0012877 | 0.0012973 | 0.0072181
1 | 343.2 | 0.0028315 | 4.3643e-05 | 4.3646e-05 | 2.6841e-05 | 0.00055488 | 0.00055493 | 0.00034311 | 0.001512 | 0.0015122 | 0.00094262 | 4.3452e-05 | 4.3758e-05 | 0.00022846 | 0.00052279 | 0.00052657 | 0.0028315 | 0.0012908 | 0.0013004 | 0.0072481
1 | 343.4 | 0.0028425 | 4.3737e-05 | 4.3739e-05 | 2.6884e-05 | 0.00055616 | 0.00055621 | 0.00034373 | 0.0015158 | 0.001516 | 0.00094457 | 4.3545e-05 | 4.3853e-05 | 0.00022929 | 0.00052397 | 0.00052778 | 0.0028425 | 0.0012939 | 0.0013036 | 0.0072783
1 | 343.6 | 0.0028535 | 4.3831e-05 | 4.3833e-05 | 2.6928e-05 | 0.00055745 | 0.0005575 | 0.00034435 | 0.0015197 | 0.0015199 | 0.00094652 | 4.3639e-05 | 4.3948e-05 | 0.00023012 | 0.00052515 | 0.00052899 | 0.0028535 | 0.001297 | 0.0013068 | 0.0073087
1 | 343.8 | 0.0028647 | 4.3925e-05 | 4.3927e-05 | 2.6972e-05 | 0.00055874 | 0.00055879 | 0.00034497 | 0.0015236 | 0.0015238 | 0.00094848 | 4.3732e-05 | 4.4044e-05 | 0.00023097 | 0.00052634 | 0.0005302 | 0.0028647 | 0.0013001 | 0.00131 | 0.0073393
1 | 344 | 0.0028759 | 4.402e-05 | 4.4022e-05 | 2.7016e-05 | 0.00056003 | 0.00056008 | 0.00034559 | 0.0015275 | 0.0015277 | 0.00095045 | 4.3826e-05 | 4.414e-05 | 0.00023182 | 0.00052753 | 0.00053142 | 0.0028759 | 0.0013032 | 0.0013132 | 0.0073702
1 | 344.2 | 0.0028871 | 4.4114e-05 | 4.4117e-05 | 2.706e-05 | 0.00056133 | 0.00056138 | 0.00034622 | 0.0015314 | 0.0015316 | 0.00095242 | 4.392e-05 | 4.4237e-05 | 0.00023267 | 0.00052873 | 0.00053265 | 0.0028871 | 0.0013064 | 0.0013164 | 0.0074013
1 | 344.4 | 0.0028985 | 4.4209e-05 | 4.4212e-05 | 2.7104e-05 | 0.00056263 | 0.00056268 | 0.00034684 | 0.0015353 | 0.0015356 | 0.0009544 | 4.4015e-05 | 4.4333e-05 | 0.00023353 | 0.00052993 | 0.00053388 | 0.0028985 | 0.0013095 | 0.0013196 | 0.0074326
1 | 344.6 | 0.0029099 | 4.4305e-05 | 4.4307e-05 | 2.7148e-05 | 0.00056393 | 0.00056398 | 0.00034747 | 0.0015393 | 0.0015395 | 0.00095639 | 4.411e-05 | 4.4431e-05 | 0.00023439 | 0.00053113 | 0.00053511 | 0.0029099 | 0.0013127 | 0.0013229 | 0.0074642
1 | 344.8 | 0.0029215 | 4.44e-05 | 4.4403e-05 | 2.7192e-05 | 0.00056524 | 0.00056529 | 0.0003481 | 0.0015432 | 0.0015435 | 0.00095838 | 4.4205e-05 | 4.4528e-05 | 0.00023526 | 0.00053234 | 0.00053634 | 0.0029215 | 0.0013159 | 0.0013261 | 0.007496
1 | 345 | 0.0029331 | 4.4496e-05 | 4.4498e-05 | 2.7237e-05 | 0.00056656 | 0.00056661 | 0.00034873 | 0.0015472 | 0.0015474 | 0.00096038 | 4.43e-05 | 4.4626e-05 | 0.00023614 | 0.00053355 | 0.00053759 | 0.0029331 | 0.001319 | 0.0013294 | 0.007528
1 | 345.2 | 0.0029448 | 4.4592e-05 | 4.4595e-05 | 2.7281e-05 | 0.00056788 | 0.00056793 | 0.00034937 | 0.0015512 | 0.0015514 | 0.00096239 | 4.4396e-05 | 4.4724e-05 | 0.00023702 | 0.00053476 | 0.00053883 | 0.0029448 | 0.0013222 | 0.0013326 | 0.0075603
1 | 345.4 | 0.0029565 | 4.4689e-05 | 4.4691e-05 | 2.7326e-05 | 0.0005692 | 0.00056925 | 0.00035 | 0.0015552 | 0.0015554 | 0.00096441 | 4.4491e-05 | 4.4822e-05 | 0.00023791 | 0.00053598 | 0.00054008 | 0.0029565 | 0.0013254 | 0.0013359 | 0.0075928
1 | 345.6 | 0.0029684 | 4.4785e-05 | 4.4788e-05 | 2.7371e-05 | 0.00057053 | 0.00057058 | 0.00035064 | 0.0015592 | 0.0015594 | 0.00096643 | 4.4588e-05 | 4.4921e-05 | 0.00023881 | 0.00053721 | 0.00054133 | 0.0029684 | 0.0013286 | 0.0013392 | 0.0076256
1 | 345.8 | 0.0029803 | 4.4882e-05 | 4.4885e-05 | 2.7416e-05 | 0.00057186 | 0.00057191 | 0.00035128 | 0.0015632 | 0.0015635 | 0.00096846 | 4.4684e-05 | 4.5019e-05 | 0.00023971 | 0.00053843 | 0.00054259 | 0.0029803 | 0.0013319 | 0.0013425 | 0.0076587
1 | 346 | 0.0029924 | 4.498e-05 | 4.4982e-05 | 2.7461e-05 | 0.00057319 | 0.00057325 | 0.00035192 | 0.0015673 | 0.0015675 | 0.00097049 | 4.4781e-05 | 4.5119e-05 | 0.00024062 | 0.00053966 | 0.00054385 | 0.0029924 | 0.0013351 | 0.0013458 | 0.007692
1 | 346.2 | 0.0030045 | 4.5077e-05 | 4.508e-05 | 2.7506e-05 | 0.00057453 | 0.00057459 | 0.00035257 | 0.0015713 | 0.0015716 | 0.00097254 | 4.4878e-05 | 4.5218e-05 | 0.00024153 | 0.0005409 | 0.00054512 | 0.0030045 | 0.0013384 | 0.0013492 | 0.0077255
1 | 346.4 | 0.0030167 | 4.5175e-05 | 4.5178e-05 | 2.7552e-05 | 0.00057588 | 0.00057593 | 0.00035321 | 0.0015754 | 0.0015757 | 0.00097459 | 4.4975e-05 | 4.5318e-05 | 0.00024245 | 0.00054214 | 0.00054639 | 0.0030167 | 0.0013416 | 0.0013525 | 0.0077594
1 | 346.6 | 0.003029 | 4.5273e-05 | 4.5276e-05 | 2.7597e-05 | 0.00057723 | 0.00057728 | 0.00035386 | 0.0015795 | 0.0015798 | 0.00097665 | 4.5073e-05 | 4.5419e-05 | 0.00024338 | 0.00054338 | 0.00054767 | 0.003029 | 0.0013449 | 0.0013559 | 0.0077935
1 | 346.8 | 0.0030414 | 4.5372e-05 | 4.5374e-05 | 2.7643e-05 | 0.00057858 | 0.00057864 | 0.00035451 | 0.0015836 | 0.0015839 | 0.00097871 | 4.5171e-05 | 4.5519e-05 | 0.00024432 | 0.00054462 | 0.00054895 | 0.0030414 | 0.0013482 | 0.0013592 | 0.0078279
1 | 347 | 0.0030539 | 4.5471e-05 | 4.5473e-05 | 2.7688e-05 | 0.00057994 | 0.00057999 | 0.00035516 | 0.0015877 | 0.001588 | 0.00098078 | 4.5269e-05 | 4.562e-05 | 0.00024526 | 0.00054588 | 0.00055023 | 0.0030539 | 0.0013515 | 0.0013626 | 0.0078625
1 | 347.2 | 0.0030665 | 4.557e-05 | 4.5572e-05 | 2.7734e-05 | 0.0005813 | 0.00058136 | 0.00035581 | 0.0015919 | 0.0015921 | 0.00098286 | 4.5368e-05 | 4.5721e-05 | 0.0002462 | 0.00054713 | 0.00055152 | 0.0030665 | 0.0013548 | 0.001366 | 0.0078975
1 | 347.4 | 0.0030792 | 4.5669e-05 | 4.5672e-05 | 2.778e-05 | 0.00058267 | 0.00058272 | 0.00035647 | 0.001596 | 0.0015963 | 0.00098495 | 4.5466e-05 | 4.5823e-05 | 0.00024716 | 0.00054839 | 0.00055281 | 0.0030792 | 0.0013581 | 0.0013694 | 0.0079327
1 | 347.6 | 0.003092 | 4.5769e-05 | 4.5772e-05 | 2.7826e-05 | 0.00058404 | 0.0005841 | 0.00035713 | 0.0016002 | 0.0016004 | 0.00098704 | 4.5566e-05 | 4.5925e-05 | 0.00024812 | 0.00054965 | 0.00055411 | 0.003092 | 0.0013614 | 0.0013728 | 0.0079682
1 | 347.8 | 0.0031049 | 4.5869e-05 | 4.5872e-05 | 2.7872e-05 | 0.00058542 | 0.00058547 | 0.00035779 | 0.0016044 | 0.0016046 | 0.00098914 | 4.5665e-05 | 4.6027e-05 | 0.00024909 | 0.00055092 | 0.00055541 | 0.0031049 | 0.0013648 | 0.0013763 | 0.008004
1 | 348 | 0.0031179 | 4.5969e-05 | 4.5972e-05 | 2.7919e-05 | 0.0005868 | 0.00058685 | 0.00035845 | 0.0016086 | 0.0016088 | 0.00099125 | 4.5765e-05 | 4.613e-05 | 0.00025007 | 0.00055219 | 0.00055672 | 0.0031179 | 0.0013681 | 0.0013797 | 0.0080401
1 | 348.2 | 0.003131 | 4.607e-05 | 4.6073e-05 | 2.7965e-05 | 0.00058818 | 0.00058824 | 0.00035911 | 0.0016128 | 0.001613 | 0.00099337 | 4.5865e-05 | 4.6233e-05 | 0.00025105 | 0.00055346 | 0.00055803 | 0.003131 | 0.0013715 | 0.0013832 | 0.0080766
1 | 348.4 | 0.0031442 | 4.6171e-05 | 4.6173e-05 | 2.8012e-05 | 0.00058957 | 0.00058963 | 0.00035978 | 0.001617 | 0.0016173 | 0.00099549 | 4.5965e-05 | 4.6336e-05 | 0.00025204 | 0.00055474 | 0.00055935 | 0.0031442 | 0.0013748 | 0.0013866 | 0.0081133
1 | 348.6 | 0.0031575 | 4.6272e-05 | 4.6275e-05 | 2.8058e-05 | 0.00059097 | 0.00059102 | 0.00036044 | 0.0016213 | 0.0016215 | 0.00099762 | 4.6066e-05 | 4.6439e-05 | 0.00025304 | 0.00055603 | 0.00056067 | 0.0031575 | 0.0013782 | 0.0013901 | 0.0081504
1 | 348.8 | 0.0031709 | 4.6374e-05 | 4.6376e-05 | 2.8105e-05 | 0.00059236 | 0.00059242 | 0.00036111 | 0.0016255 | 0.0016258 | 0.00099976 | 4.6167e-05 | 4.6543e-05 | 0.00025405 | 0.00055731 | 0.00056199 | 0.0031709 | 0.0013816 | 0.0013936 | 0.0081878
1 | 349 | 0.0031845 | 4.6475e-05 | 4.6478e-05 | 2.8152e-05 | 0.00059377 | 0.00059383 | 0.00036178 | 0.0016298 | 0.0016301 | 0.0010019 | 4.6268e-05 | 4.6648e-05 | 0.00025507 | 0.00055861 | 0.00056332 | 0.0031845 | 0.001385 | 0.0013971 | 0.0082255
1 | 349.2 | 0.0031981 | 4.6578e-05 | 4.658e-05 | 2.8199e-05 | 0.00059518 | 0.00059524 | 0.00036246 | 0.0016341 | 0.0016344 | 0.0010041 | 4.6369e-05 | 4.6752e-05 | 0.00025609 | 0.0005599 | 0.00056466 | 0.0031981 | 0.0013885 | 0.0014006 | 0.0082635
1 | 349.4 | 0.0032119 | 4.668e-05 | 4.6683e-05 | 2.8247e-05 | 0.00059659 | 0.00059665 | 0.00036313 | 0.0016384 | 0.0016387 | 0.0010062 | 4.6471e-05 | 4.6858e-05 | 0.00025712 | 0.0005612 | 0.000566 | 0.0032119 | 0.0013919 | 0.0014042 | 0.0083019
1 | 349.6 | 0.0032257 | 4.6783e-05 | 4.6786e-05 | 2.8294e-05 | 0.00059801 | 0.00059807 | 0.00036381 | 0.0016427 | 0.001643 | 0.0010084 | 4.6574e-05 | 4.6963e-05 | 0.00025816 | 0.00056251 | 0.00056734 | 0.0032257 | 0.0013953 | 0.0014077 | 0.0083406
1 | 349.8 | 0.0032397 | 4.6886e-05 | 4.6889e-05 | 2.8342e-05 | 0.00059943 | 0.00059949 | 0.00036449 | 0.0016471 | 0.0016473 | 0.0010106 | 4.6676e-05 | 4.7069e-05 | 0.00025921 | 0.00056381 | 0.00056869 | 0.0032397 | 0.0013988 | 0.0014113 | 0.0083797
1 | 350 | 0.0032539 | 4.6989e-05 | 4.6992e-05 | 2.8389e-05 | 0.00060086 | 0.00060092 | 0.00036517 | 0.0016514 | 0.0016517 | 0.0010128 | 4.6779e-05 | 4.7175e-05 | 0.00026027 | 0.00056513 | 0.00057005 | 0.0032539 | 0.0014023 | 0.0014149 | 0.0084191
1 | 350.2 | 0.0032681 | 4.7093e-05 | 4.7096e-05 | 2.8437e-05 | 0.00060229 | 0.00060235 | 0.00036586 | 0.0016558 | 0.0016561 | 0.001015 | 4.6882e-05 | 4.7281e-05 | 0.00026133 | 0.00056644 | 0.00057141 | 0.0032681 | 0.0014057 | 0.0014185 | 0.0084589
1 | 350.4 | 0.0032825 | 4.7197e-05 | 4.72e-05 | 2.8485e-05 | 0.00060373 | 0.00060379 | 0.00036655 | 0.0016602 | 0.0016605 | 0.0010172 | 4.6986e-05 | 4.7388e-05 | 0.00026241 | 0.00056777 | 0.00057277 | 0.0032825 | 0.0014092 | 0.0014221 | 0.008499
1 | 350.6 | 0.003297 | 4.7302e-05 | 4.7305e-05 | 2.8533e-05 | 0.00060517 | 0.00060523 | 0.00036723 | 0.0016646 | 0.0016649 | 0.0010194 | 4.7089e-05 | 4.7495e-05 | 0.00026349 | 0.00056909 | 0.00057414 | 0.003297 | 0.0014127 | 0.0014257 | 0.0085396
1 | 350.8 | 0.0033116 | 4.7406e-05 | 4.7409e-05 | 2.8581e-05 | 0.00060662 | 0.00060668 | 0.00036792 | 0.001669 | 0.0016693 | 0.0010216 | 4.7193e-05 | 4.7603e-05 | 0.00026459 | 0.00057042 | 0.00057551 | 0.0033116 | 0.0014163 | 0.0014293 | 0.0085805
1 | 351 | 0.0033263 | 4.7511e-05 | 4.7514e-05 | 2.8629e-05 | 0.00060807 | 0.00060813 | 0.00036862 | 0.0016735 | 0.0016738 | 0.0010238 | 4.7298e-05 | 4.7711e-05 | 0.00026569 | 0.00057176 | 0.00057689 | 0.0033263 | 0.0014198 | 0.001433 | 0.0086218
1 | 351.2 | 0.0033412 | 4.7617e-05 | 4.762e-05 | 2.8678e-05 | 0.00060953 | 0.00060959 | 0.00036931 | 0.0016779 | 0.0016782 | 0.001026 | 4.7403e-05 | 4.7819e-05 | 0.0002668 | 0.0005731 | 0.00057828 | 0.0033412 | 0.0014233 | 0.0014366 | 0.0086635
1 | 351.4 | 0.0033562 | 4.7722e-05 | 4.7726e-05 | 2.8726e-05 | 0.00061099 | 0.00061105 | 0.00037001 | 0.0016824 | 0.0016827 | 0.0010283 | 4.7508e-05 | 4.7928e-05 | 0.00026792 | 0.00057444 | 0.00057967 | 0.0033562 | 0.0014269 | 0.0014403 | 0.0087056
1 | 351.6 | 0.0033714 | 4.7829e-05 | 4.7832e-05 | 2.8775e-05 | 0.00061246 | 0.00061252 | 0.00037071 | 0.0016869 | 0.0016872 | 0.0010305 | 4.7613e-05 | 4.8037e-05 | 0.00026906 | 0.00057579 | 0.00058106 | 0.0033714 | 0.0014305 | 0.001444 | 0.0087481
1 | 351.8 | 0.0033867 | 4.7935e-05 | 4.7938e-05 | 2.8824e-05 | 0.00061393 | 0.00061399 | 0.00037141 | 0.0016914 | 0.0016917 | 0.0010328 | 4.7719e-05 | 4.8147e-05 | 0.0002702 | 0.00057714 | 0.00058246 | 0.0033867 | 0.001434 | 0.0014477 | 0.008791
1 | 352 | 0.0034022 | 4.8042e-05 | 4.8045e-05 | 2.8873e-05 | 0.0006154 | 0.00061547 | 0.00037212 | 0.001696 | 0.0016962 | 0.0010351 | 4.7825e-05 | 4.8256e-05 | 0.00027135 | 0.0005785 | 0.00058386 | 0.0034022 | 0.0014376 | 0.0014514 | 0.0088343
1 | 352.2 | 0.0034178 | 4.8149e-05 | 4.8152e-05 | 2.8922e-05 | 0.00061689 | 0.00061695 | 0.00037282 | 0.0017005 | 0.0017008 | 0.0010373 | 4.7931e-05 | 4.8367e-05 | 0.00027251 | 0.00057986 | 0.00058527 | 0.0034178 | 0.0014412 | 0.0014551 | 0.0088781
1 | 352.4 | 0.0034335 | 4.8256e-05 | 4.8259e-05 | 2.8971e-05 | 0.00061837 | 0.00061844 | 0.00037353 | 0.0017051 | 0.0017054 | 0.0010396 | 4.8038e-05 | 4.8477e-05 | 0.00027369 | 0.00058122 | 0.00058669 | 0.0034335 | 0.0014449 | 0.0014589 | 0.0089223
1 | 352.6 | 0.0034494 | 4.8364e-05 | 4.8367e-05 | 2.9021e-05 | 0.00061986 | 0.00061993 | 0.00037424 | 0.0017096 | 0.0017099 | 0.0010419 | 4.8145e-05 | 4.8588e-05 | 0.00027487 | 0.00058259 | 0.00058811 | 0.0034494 | 0.0014485 | 0.0014627 | 0.008967
1 | 352.8 | 0.0034654 | 4.8472e-05 | 4.8475e-05 | 2.907e-05 | 0.00062136 | 0.00062143 | 0.00037495 | 0.0017142 | 0.0017145 | 0.0010442 | 4.8252e-05 | 4.87e-05 | 0.00027607 | 0.00058397 | 0.00058954 | 0.0034654 | 0.0014521 | 0.0014664 | 0.0090121
1 | 353 | 0.0034817 | 4.858e-05 | 4.8583e-05 | 2.912e-05 | 0.00062286 | 0.00062293 | 0.00037567 | 0.0017189 | 0.0017192 | 0.0010465 | 4.836e-05 | 4.8812e-05 | 0.00027728 | 0.00058535 | 0.00059097 | 0.0034817 | 0.0014558 | 0.0014702 | 0.0090577
1 | 353.2 | 0.003498 | 4.8689e-05 | 4.8692e-05 | 2.917e-05 | 0.00062437 | 0.00062444 | 0.00037639 | 0.0017235 | 0.0017238 | 0.0010488 | 4.8468e-05 | 4.8924e-05 | 0.00027849 | 0.00058673 | 0.0005924 | 0.003498 | 0.0014595 | 0.001474 | 0.0091038
1 | 353.4 | 0.0035146 | 4.8798e-05 | 4.8801e-05 | 2.922e-05 | 0.00062588 | 0.00062595 | 0.00037711 | 0.0017282 | 0.0017285 | 0.0010511 | 4.8577e-05 | 4.9037e-05 | 0.00027972 | 0.00058812 | 0.00059385 | 0.0035146 | 0.0014632 | 0.0014779 | 0.0091503
1 | 353.6 | 0.0035313 | 4.8907e-05 | 4.8911e-05 | 2.927e-05 | 0.0006274 | 0.00062747 | 0.00037783 | 0.0017328 | 0.0017331 | 0.0010535 | 4.8685e-05 | 4.915e-05 | 0.00028097 | 0.00058952 | 0.00059529 | 0.0035313 | 0.0014668 | 0.0014817 | 0.0091973
1 | 353.8 | 0.0035481 | 4.9017e-05 | 4.902e-05 | 2.932e-05 | 0.00062892 | 0.00062899 | 0.00037855 | 0.0017375 | 0.0017378 | 0.0010558 | 4.8794e-05 | 4.9263e-05 | 0.00028222 | 0.00059091 | 0.00059675 | 0.0035481 | 0.0014706 | 0.0014855 | 0.0092449
1 | 354 | 0.0035652 | 4.9127e-05 | 4.913e-05 | 2.9371e-05 | 0.00063045 | 0.00063052 | 0.00037928 | 0.0017422 | 0.0017425 | 0.0010582 | 4.8904e-05 | 4.9377e-05 | 0.00028349 | 0.00059232 | 0.0005982 | 0.0035652 | 0.0014743 | 0.0014894 | 0.0092929
1 | 354.2 | 0.0035824 | 4.9237e-05 | 4.9241e-05 | 2.9421e-05 | 0.00063199 | 0.00063206 | 0.00038001 | 0.0017469 | 0.0017473 | 0.0010605 | 4.9014e-05 | 4.9491e-05 | 0.00028477 | 0.00059372 | 0.00059967 | 0.0035824 | 0.001478 | 0.0014933 | 0.0093415
1 | 354.4 | 0.0035998 | 4.9348e-05 | 4.9352e-05 | 2.9472e-05 | 0.00063352 | 0.0006336 | 0.00038074 | 0.0017517 | 0.001752 | 0.0010629 | 4.9124e-05 | 4.9606e-05 | 0.00028606 | 0.00059514 | 0.00060114 | 0.0035998 | 0.0014818 | 0.0014972 | 0.0093906
1 | 354.6 | 0.0036174 | 4.9459e-05 | 4.9463e-05 | 2.9523e-05 | 0.00063507 | 0.00063514 | 0.00038147 | 0.0017565 | 0.0017568 | 0.0010653 | 4.9234e-05 | 4.9721e-05 | 0.00028737 | 0.00059655 | 0.00060261 | 0.0036174 | 0.0014855 | 0.0015011 | 0.0094403
1 | 354.8 | 0.0036352 | 4.9571e-05 | 4.9574e-05 | 2.9574e-05 | 0.00063662 | 0.00063669 | 0.00038221 | 0.0017612 | 0.0017615 | 0.0010677 | 4.9345e-05 | 4.9837e-05 | 0.00028869 | 0.00059798 | 0.0006041 | 0.0036352 | 0.0014893 | 0.0015051 | 0.0094905
1 | 355 | 0.0036531 | 4.9683e-05 | 4.9686e-05 | 2.9625e-05 | 0.00063817 | 0.00063825 | 0.00038295 | 0.001766 | 0.0017664 | 0.0010701 | 4.9456e-05 | 4.9953e-05 | 0.00029002 | 0.0005994 | 0.00060558 | 0.0036531 | 0.0014931 | 0.001509 | 0.0095413
1 | 355.2 | 0.0036713 | 4.9795e-05 | 4.9799e-05 | 2.9676e-05 | 0.00063973 | 0.00063981 | 0.00038369 | 0.0017708 | 0.0017712 | 0.0010725 | 4.9568e-05 | 5.0069e-05 | 0.00029137 | 0.00060083 | 0.00060708 | 0.0036713 | 0.0014969 | 0.001513 | 0.0095927
1 | 355.4 | 0.0036897 | 4.9908e-05 | 4.9911e-05 | 2.9728e-05 | 0.0006413 | 0.00064137 | 0.00038443 | 0.0017757 | 0.001776 | 0.0010749 | 4.968e-05 | 5.0186e-05 | 0.00029273 | 0.00060227 | 0.00060858 | 0.0036897 | 0.0015007 | 0.001517 | 0.0096447
1 | 355.6 | 0.0037082 | 5.002e-05 | 5.0024e-05 | 2.9779e-05 | 0.00064287 | 0.00064294 | 0.00038518 | 0.0017805 | 0.0017809 | 0.0010773 | 4.9792e-05 | 5.0303e-05 | 0.0002941 | 0.00060371 | 0.00061008 | 0.0037082 | 0.0015046 | 0.001521 | 0.0096972
1 | 355.8 | 0.003727 | 5.0134e-05 | 5.0137e-05 | 2.9831e-05 | 0.00064445 | 0.00064452 | 0.00038593 | 0.0017854 | 0.0017857 | 0.0010797 | 4.9905e-05 | 5.0421e-05 | 0.00029549 | 0.00060516 | 0.00061159 | 0.003727 | 0.0015084 | 0.001525 | 0.0097504
1 | 356 | 0.003746 | 5.0247e-05 | 5.0251e-05 | 2.9883e-05 | 0.00064603 | 0.0006461 | 0.00038668 | 0.0017903 | 0.0017906 | 0.0010822 | 5.0017e-05 | 5.0539e-05 | 0.0002969 | 0.00060661 | 0.00061311 | 0.003746 | 0.0015123 | 0.001529 | 0.0098042
1 | 356.2 | 0.0037652 | 5.0361e-05 | 5.0365e-05 | 2.9935e-05 | 0.00064762 | 0.00064769 | 0.00038743 | 0.0017952 | 0.0017956 | 0.0010846 | 5.0131e-05 | 5.0658e-05 | 0.00029832 | 0.00060806 | 0.00061463 | 0.0037652 | 0.0015162 | 0.001533 | 0.0098587
1 | 356.4 | 0.0037846 | 5.0476e-05 | 5.0479e-05 | 2.9987e-05 | 0.00064921 | 0.00064929 | 0.00038819 | 0.0018002 | 0.0018005 | 0.0010871 | 5.0244e-05 | 5.0777e-05 | 0.00029976 | 0.00060952 | 0.00061616 | 0.0037846 | 0.0015201 | 0.0015371 | 0.0099138
1 | 356.6 | 0.0038043 | 5.059e-05 | 5.0594e-05 | 3.004e-05 | 0.00065081 | 0.00065088 | 0.00038894 | 0.0018051 | 0.0018055 | 0.0010896 | 5.0358e-05 | 5.0897e-05 | 0.00030121 | 0.00061099 | 0.0006177 | 0.0038043 | 0.001524 | 0.0015412 | 0.0099696
1 | 356.8 | 0.0038242 | 5.0706e-05 | 5.0709e-05 | 3.0092e-05 | 0.00065241 | 0.00065249 | 0.0003897 | 0.0018101 | 0.0018104 | 0.001092 | 5.0473e-05 | 5.1017e-05 | 0.00030268 | 0.00061246 | 0.00061924 | 0.0038242 | 0.0015279 | 0.0015453 | 0.010026
1 | 357 | 0.0038443 | 5.0821e-05 | 5.0825e-05 | 3.0145e-05 | 0.00065402 | 0.0006541 | 0.00039047 | 0.0018151 | 0.0018154 | 0.0010945 | 5.0588e-05 | 5.1137e-05 | 0.00030417 | 0.00061394 | 0.00062078 | 0.0038443 | 0.0015318 | 0.0015494 | 0.010083
1 | 357.2 | 0.0038647 | 5.0937e-05 | 5.0941e-05 | 3.0198e-05 | 0.00065564 | 0.00065572 | 0.00039123 | 0.0018201 | 0.0018204 | 0.001097 | 5.0703e-05 | 5.1258e-05 | 0.00030568 | 0.00061542 | 0.00062234 | 0.0038647 | 0.0015358 | 0.0015536 | 0.010141
1 | 357.4 | 0.0038853 | 5.1053e-05 | 5.1057e-05 | 3.0251e-05 | 0.00065726 | 0.00065734 | 0.000392 | 0.0018251 | 0.0018255 | 0.0010995 | 5.0818e-05 | 5.138e-05 | 0.0003072 | 0.0006169 | 0.0006239 | 0.0038853 | 0.0015397 | 0.0015577 | 0.0102
1 | 357.6 | 0.0039062 | 5.117e-05 | 5.1174e-05 | 3.0304e-05 | 0.00065888 | 0.00065896 | 0.00039277 | 0.0018302 | 0.0018305 | 0.001102 | 5.0934e-05 | 5.1502e-05 | 0.00030874 | 0.0006184 | 0.00062547 | 0.0039062 | 0.0015437 | 0.0015619 | 0.010259
1 | 357.8 | 0.0039274 | 5.1287e-05 | 5.129e-05 | 3.0357e-05 | 0.00066052 | 0.0006606 | 0.00039354 | 0.0018352 | 0.0018356 | 0.0011046 | 5.105e-05 | 5.1624e-05 | 0.0003103 | 0.00061989 | 0.00062704 | 0.0039274 | 0.0015477 | 0.0015661 | 0.010319
1 | 358 | 0.0039488 | 5.1404e-05 | 5.1408e-05 | 3.041e-05 | 0.00066216 | 0.00066224 | 0.00039432 | 0.0018403 | 0.0018407 | 0.0011071 | 5.1167e-05 | 5.1747e-05 | 0.00031188 | 0.00062139 | 0.00062862 | 0.0039488 | 0.0015517 | 0.0015703 | 0.01038
1 | 358.2 | 0.0039705 | 5.1522e-05 | 5.1526e-05 | 3.0464e-05 | 0.0006638 | 0.00066388 | 0.0003951 | 0.0018455 | 0.0018458 | 0.0011096 | 5.1284e-05 | 5.187e-05 | 0.00031348 | 0.0006229 | 0.00063021 | 0.0039705 | 0.0015557 | 0.0015745 | 0.010442
1 | 358.4 | 0.0039924 | 5.164e-05 | 5.1644e-05 | 3.0518e-05 | 0.00066545 | 0.00066553 | 0.00039588 | 0.0018506 | 0.0018509 | 0.0011122 | 5.1401e-05 | 5.1994e-05 | 0.0003151 | 0.00062441 | 0.0006318 | 0.0039924 | 0.0015598 | 0.0015788 | 0.010505
1 | 358.6 | 0.0040147 | 5.1758e-05 | 5.1762e-05 | 3.0572e-05 | 0.00066711 | 0.00066719 | 0.00039666 | 0.0018557 | 0.0018561 | 0.0011148 | 5.1519e-05 | 5.2119e-05 | 0.00031674 | 0.00062593 | 0.0006334 | 0.0040147 | 0.0015638 | 0.001583 | 0.010568
1 | 358.8 | 0.0040372 | 5.1877e-05 | 5.1881e-05 | 3.0626e-05 | 0.00066877 | 0.00066885 | 0.00039745 | 0.0018609 | 0.0018613 | 0.0011173 | 5.1637e-05 | 5.2244e-05 | 0.0003184 | 0.00062745 | 0.00063501 | 0.0040372 | 0.0015679 | 0.0015873 | 0.010633
1 | 359 | 0.0040601 | 5.1996e-05 | 5.2e-05 | 3.068e-05 | 0.00067044 | 0.00067052 | 0.00039824 | 0.0018661 | 0.0018665 | 0.0011199 | 5.1756e-05 | 5.2369e-05 | 0.00032008 | 0.00062898 | 0.00063662 | 0.0040601 | 0.0015719 | 0.0015916 | 0.010698
1 | 359.2 | 0.0040832 | 5.2116e-05 | 5.212e-05 | 3.0735e-05 | 0.00067211 | 0.00067219 | 0.00039903 | 0.0018713 | 0.0018717 | 0.0011225 | 5.1875e-05 | 5.2495e-05 | 0.00032178 | 0.00063051 | 0.00063824 | 0.0040832 | 0.001576 | 0.001596 | 0.010764
1 | 359.4 | 0.0041067 | 5.2236e-05 | 5.224e-05 | 3.0789e-05 | 0.00067379 | 0.00067387 | 0.00039982 | 0.0018766 | 0.0018769 | 0.0011251 | 5.1994e-05 | 5.2622e-05 | 0.00032351 | 0.00063205 | 0.00063987 | 0.0041067 | 0.0015802 | 0.0016003 | 0.010831
1 | 359.6 | 0.0041305 | 5.2356e-05 | 5.2361e-05 | 3.0844e-05 | 0.00067547 | 0.00067556 | 0.00040062 | 0.0018818 | 0.0018822 | 0.0011277 | 5.2114e-05 | 5.2749e-05 | 0.00032526 | 0.00063359 | 0.00064151 | 0.0041305 | 0.0015843 | 0.0016047 | 0.010899
1 | 359.8 | 0.0041546 | 5.2477e-05 | 5.2481e-05 | 3.0899e-05 | 0.00067717 | 0.00067725 | 0.00040142 | 0.0018871 | 0.0018875 | 0.0011304 | 5.2234e-05 | 5.2876e-05 | 0.00032703 | 0.00063514 | 0.00064315 | 0.0041546 | 0.0015884 | 0.001609 | 0.010968
1 | 360 | 0.0041791 | 5.2598e-05 | 5.2603e-05 | 3.0954e-05 | 0.00067886 | 0.00067895 | 0.00040222 | 0.0018924 | 0.0018928 | 0.001133 | 5.2354e-05 | 5.3004e-05 | 0.00032883 | 0.00063669 | 0.0006448 | 0.0041791 | 0.0015926 | 0.0016135 | 0.011038
1 | 360.2 | 0.0042039 | 5.272e-05 | 5.2724e-05 | 3.1009e-05 | 0.00068057 | 0.00068066 | 0.00040303 | 0.0018977 | 0.0018981 | 0.0011356 | 5.2475e-05 | 5.3133e-05 | 0.00033065 | 0.00063825 | 0.00064645 | 0.0042039 | 0.0015968 | 0.0016179 | 0.01111
1 | 360.4 | 0.0042291 | 5.2842e-05 | 5.2846e-05 | 3.1064e-05 | 0.00068228 | 0.00068237 | 0.00040383 | 0.0019031 | 0.0019035 | 0.0011383 | 5.2596e-05 | 5.3262e-05 | 0.0003325 | 0.00063982 | 0.00064812 | 0.0042291 | 0.0016009 | 0.0016223 | 0.011182
1 | 360.6 | 0.0042547 | 5.2964e-05 | 5.2969e-05 | 3.112e-05 | 0.00068399 | 0.00068408 | 0.00040464 | 0.0019084 | 0.0019088 | 0.001141 | 5.2718e-05 | 5.3392e-05 | 0.00033437 | 0.00064139 | 0.00064979 | 0.0042547 | 0.0016051 | 0.0016268 | 0.011255
1 | 360.8 | 0.0042806 | 5.3087e-05 | 5.3092e-05 | 3.1176e-05 | 0.00068572 | 0.0006858 | 0.00040546 | 0.0019138 | 0.0019142 | 0.0011436 | 5.284e-05 | 5.3522e-05 | 0.00033627 | 0.00064296 | 0.00065147 | 0.0042806 | 0.0016094 | 0.0016313 | 0.011329
1 | 361 | 0.0043069 | 5.321e-05 | 5.3215e-05 | 3.1232e-05 | 0.00068744 | 0.00068753 | 0.00040627 | 0.0019192 | 0.0019196 | 0.0011463 | 5.2962e-05 | 5.3653e-05 | 0.0003382 | 0.00064455 | 0.00065316 | 0.0043069 | 0.0016136 | 0.0016358 | 0.011405
1 | 361.2 | 0.0043336 | 5.3334e-05 | 5.3338e-05 | 3.1288e-05 | 0.00068918 | 0.00068927 | 0.00040709 | 0.0019247 | 0.0019251 | 0.001149 | 5.3085e-05 | 5.3785e-05 | 0.00034016 | 0.00064613 | 0.00065485 | 0.0043336 | 0.0016179 | 0.0016403 | 0.011482
1 | 361.4 | 0.0043607 | 5.3458e-05 | 5.3462e-05 | 3.1344e-05 | 0.00069092 | 0.00069101 | 0.00040791 | 0.0019301 | 0.0019305 | 0.0011517 | 5.3209e-05 | 5.3917e-05 | 0.00034215 | 0.00064772 | 0.00065655 | 0.0043607 | 0.0016221 | 0.0016449 | 0.01156
1 | 361.6 | 0.0043883 | 5.3582e-05 | 5.3587e-05 | 3.14e-05 | 0.00069267 | 0.00069276 | 0.00040874 | 0.0019356 | 0.001936 | 0.0011545 | 5.3332e-05 | 5.4049e-05 | 0.00034416 | 0.00064932 | 0.00065827 | 0.0043883 | 0.0016264 | 0.0016495 | 0.011639
1 | 361.8 | 0.0044163 | 5.3707e-05 | 5.3712e-05 | 3.1457e-05 | 0.00069442 | 0.00069451 | 0.00040956 | 0.0019411 | 0.0019415 | 0.0011572 | 5.3456e-05 | 5.4182e-05 | 0.00034621 | 0.00065093 | 0.00065998 | 0.0044163 | 0.0016307 | 0.0016541 | 0.01172
1 | 362 | 0.0044447 | 5.3832e-05 | 5.3837e-05 | 3.1514e-05 | 0.00069618 | 0.00069627 | 0.00041039 | 0.0019466 | 0.001947 | 0.0011599 | 5.3581e-05 | 5.4316e-05 | 0.00034829 | 0.00065254 | 0.00066171 | 0.0044447 | 0.001635 | 0.0016587 | 0.011801
1 | 362.2 | 0.0044736 | 5.3958e-05 | 5.3963e-05 | 3.1571e-05 | 0.00069795 | 0.00069804 | 0.00041122 | 0.0019522 | 0.0019526 | 0.0011627 | 5.3706e-05 | 5.4451e-05 | 0.0003504 | 0.00065415 | 0.00066345 | 0.0044736 | 0.0016394 | 0.0016633 | 0.011885
1 | 362.4 | 0.004503 | 5.4084e-05 | 5.4089e-05 | 3.1628e-05 | 0.00069972 | 0.00069981 | 0.00041206 | 0.0019577 | 0.0019581 | 0.0011654 | 5.3831e-05 | 5.4586e-05 | 0.00035255 | 0.00065577 | 0.00066519 | 0.004503 | 0.0016437 | 0.001668 | 0.011969
1 | 362.6 | 0.0045328 | 5.4211e-05 | 5.4215e-05 | 3.1685e-05 | 0.0007015 | 0.00070159 | 0.0004129 | 0.0019633 | 0.0019637 | 0.0011682 | 5.3957e-05 | 5.4722e-05 | 0.00035473 | 0.0006574 | 0.00066694 | 0.0045328 | 0.0016481 | 0.0016727 | 0.012055
1 | 362.8 | 0.0045632 | 5.4338e-05 | 5.4342e-05 | 3.1743e-05 | 0.00070328 | 0.00070338 | 0.00041374 | 0.0019689 | 0.0019694 | 0.001171 | 5.4083e-05 | 5.4858e-05 | 0.00035695 | 0.00065903 | 0.0006687 | 0.0045632 | 0.0016525 | 0.0016774 | 0.012143
1 | 363 | 0.004594 | 5.4465e-05 | 5.447e-05 | 3.18e-05 | 0.00070507 | 0.00070517 | 0.00041458 | 0.0019746 | 0.001975 | 0.0011738 | 5.4209e-05 | 5.4995e-05 | 0.0003592 | 0.00066067 | 0.00067047 | 0.004594 | 0.0016569 | 0.0016821 | 0.012232
1 | 363.2 | 0.0046254 | 5.4593e-05 | 5.4597e-05 | 3.1858e-05 | 0.00070687 | 0.00070697 | 0.00041543 | 0.0019802 | 0.0019807 | 0.0011766 | 5.4336e-05 | 5.5133e-05 | 0.00036149 | 0.00066231 | 0.00067225 | 0.0046254 | 0.0016613 | 0.0016869 | 0.012323
1 | 363.4 | 0.0046573 | 5.4721e-05 | 5.4726e-05 | 3.1916e-05 | 0.00070868 | 0.00070878 | 0.00041628 | 0.0019859 | 0.0019863 | 0.0011794 | 5.4464e-05 | 5.5271e-05 | 0.00036382 | 0.00066396 | 0.00067404 | 0.0046573 | 0.0016657 | 0.0016917 | 0.012415
1 | 363.6 | 0.0046898 | 5.4849e-05 | 5.4854e-05 | 3.1974e-05 | 0.00071049 | 0.00071059 | 0.00041713 | 0.0019916 | 0.0019921 | 0.0011823 | 5.4591e-05 | 5.541e-05 | 0.00036619 | 0.00066562 | 0.00067583 | 0.0046898 | 0.0016702 | 0.0016965 | 0.012509
1 | 363.8 | 0.0047229 | 5.4978e-05 | 5.4983e-05 | 3.2033e-05 | 0.00071231 | 0.00071241 | 0.00041799 | 0.0019974 | 0.0019978 | 0.0011851 | 5.472e-05 | 5.555e-05 | 0.0003686 | 0.00066728 | 0.00067764 | 0.0047229 | 0.0016746 | 0.0017013 | 0.012605
1 | 364 | 0.0047566 | 5.5108e-05 | 5.5113e-05 | 3.2091e-05 | 0.00071413 | 0.00071423 | 0.00041885 | 0.0020031 | 0.0020035 | 0.001188 | 5.4848e-05 | 5.569e-05 | 0.00037105 | 0.00066894 | 0.00067945 | 0.0047566 | 0.0016791 | 0.0017062 | 0.012702
1 | 364.2 | 0.0047909 | 5.5238e-05 | 5.5243e-05 | 3.215e-05 | 0.00071597 | 0.00071607 | 0.00041971 | 0.0020089 | 0.0020093 | 0.0011908 | 5.4977e-05 | 5.5831e-05 | 0.00037355 | 0.00067062 | 0.00068128 | 0.0047909 | 0.0016836 | 0.0017111 | 0.012802
1 | 364.4 | 0.0048258 | 5.5368e-05 | 5.5373e-05 | 3.2209e-05 | 0.0007178 | 0.0007179 | 0.00042057 | 0.0020147 | 0.0020151 | 0.0011937 | 5.5107e-05 | 5.5973e-05 | 0.00037609 | 0.0006723 | 0.00068311 | 0.0048258 | 0.0016881 | 0.001716 | 0.012903
1 | 364.6 | 0.0048614 | 5.5499e-05 | 5.5504e-05 | 3.2268e-05 | 0.00071965 | 0.00071975 | 0.00042144 | 0.0020205 | 0.002021 | 0.0011966 | 5.5237e-05 | 5.6116e-05 | 0.00037868 | 0.00067398 | 0.00068495 | 0.0048614 | 0.0016927 | 0.001721 | 0.013006
1 | 364.8 | 0.0048977 | 5.563e-05 | 5.5635e-05 | 3.2327e-05 | 0.0007215 | 0.0007216 | 0.00042231 | 0.0020264 | 0.0020268 | 0.0011995 | 5.5367e-05 | 5.6259e-05 | 0.00038132 | 0.00067567 | 0.00068681 | 0.0048977 | 0.0016972 | 0.0017259 | 0.013112
1 | 365 | 0.0049347 | 5.5762e-05 | 5.5767e-05 | 3.2387e-05 | 0.00072336 | 0.00072346 | 0.00042319 | 0.0020323 | 0.0020327 | 0.0012024 | 5.5498e-05 | 5.6403e-05 | 0.00038401 | 0.00067737 | 0.00068867 | 0.0049347 | 0.0017018 | 0.0017309 | 0.013219
1 | 365.2 | 0.0049723 | 5.5894e-05 | 5.5899e-05 | 3.2446e-05 | 0.00072523 | 0.00072533 | 0.00042406 | 0.0020382 | 0.0020386 | 0.0012053 | 5.5629e-05 | 5.6548e-05 | 0.00038674 | 0.00067907 | 0.00069054 | 0.0049723 | 0.0017064 | 0.001736 | 0.013329
1 | 365.4 | 0.0050108 | 5.6026e-05 | 5.6032e-05 | 3.2506e-05 | 0.0007271 | 0.0007272 | 0.00042494 | 0.0020441 | 0.0020445 | 0.0012082 | 5.5761e-05 | 5.6694e-05 | 0.00038954 | 0.00068078 | 0.00069243 | 0.0050108 | 0.001711 | 0.001741 | 0.01344
1 | 365.6 | 0.00505 | 5.6159e-05 | 5.6165e-05 | 3.2566e-05 | 0.00072898 | 0.00072908 | 0.00042583 | 0.00205 | 0.0020505 | 0.0012112 | 5.5893e-05 | 5.684e-05 | 0.00039238 | 0.0006825 | 0.00069432 | 0.00505 | 0.0017156 | 0.0017461 | 0.013554
1 | 365.8 | 0.00509 | 5.6293e-05 | 5.6298e-05 | 3.2626e-05 | 0.00073086 | 0.00073097 | 0.00042671 | 0.002056 | 0.0020565 | 0.0012142 | 5.6026e-05 | 5.6988e-05 | 0.00039529 | 0.00068422 | 0.00069623 | 0.00509 | 0.0017203 | 0.0017512 | 0.013671
1 | 366 | 0.0051308 | 5.6427e-05 | 5.6432e-05 | 3.2687e-05 | 0.00073276 | 0.00073286 | 0.0004276 | 0.002062 | 0.0020625 | 0.0012171 | 5.6159e-05 | 5.7136e-05 | 0.00039825 | 0.00068595 | 0.00069814 | 0.0051308 | 0.0017249 | 0.0017564 | 0.01379
1 | 366.2 | 0.0051725 | 5.6561e-05 | 5.6566e-05 | 3.2747e-05 | 0.00073466 | 0.00073476 | 0.00042849 | 0.002068 | 0.0020685 | 0.0012201 | 5.6292e-05 | 5.7285e-05 | 0.00040127 | 0.00068768 | 0.00070007 | 0.0051725 | 0.0017296 | 0.0017616 | 0.013912
1 | 366.4 | 0.0052151 | 5.6696e-05 | 5.6701e-05 | 3.2808e-05 | 0.00073657 | 0.00073667 | 0.00042939 | 0.0020741 | 0.0020746 | 0.0012231 | 5.6426e-05 | 5.7435e-05 | 0.00040435 | 0.00068942 | 0.00070201 | 0.0052151 | 0.0017343 | 0.0017668 | 0.014036
1 | 366.6 | 0.0052586 | 5.6831e-05 | 5.6836e-05 | 3.2869e-05 | 0.00073848 | 0.00073859 | 0.00043029 | 0.0020802 | 0.0020806 | 0.0012261 | 5.656e-05 | 5.7585e-05 | 0.0004075 | 0.00069117 | 0.00070396 | 0.0052586 | 0.001739 | 0.001772 | 0.014163
1 | 366.8 | 0.0053031 | 5.6967e-05 | 5.6972e-05 | 3.293e-05 | 0.0007404 | 0.00074051 | 0.00043119 | 0.0020863 | 0.0020868 | 0.0012291 | 5.6695e-05 | 5.7737e-05 | 0.00041072 | 0.00069292 | 0.00070592 | 0.0053031 | 0.0017437 | 0.0017773 | 0.014293
1 | 367 | 0.0053485 | 5.7103e-05 | 5.7108e-05 | 3.2992e-05 | 0.00074233 | 0.00074244 | 0.0004321 | 0.0020924 | 0.0020929 | 0.0012322 | 5.6831e-05 | 5.7889e-05 | 0.00041401 | 0.00069468 | 0.0007079 | 0.0053485 | 0.0017485 | 0.0017826 | 0.014426
1 | 367.2 | 0.0053949 | 5.7239e-05 | 5.7245e-05 | 3.3053e-05 | 0.00074427 | 0.00074438 | 0.000433 | 0.0020986 | 0.002099 | 0.0012352 | 5.6966e-05 | 5.8043e-05 | 0.00041737 | 0.00069645 | 0.00070988 | 0.0053949 | 0.0017533 | 0.0017879 | 0.014561
1 | 367.4 | 0.0054424 | 5.7377e-05 | 5.7382e-05 | 3.3115e-05 | 0.00074621 | 0.00074632 | 0.00043392 | 0.0021047 | 0.0021052 | 0.0012383 | 5.7103e-05 | 5.8197e-05 | 0.0004208 | 0.00069822 | 0.00071188 | 0.0054424 | 0.0017581 | 0.0017933 | 0.014701
1 | 367.6 | 0.005491 | 5.7514e-05 | 5.752e-05 | 3.3177e-05 | 0.00074816 | 0.00074827 | 0.00043483 | 0.002111 | 0.0021114 | 0.0012413 | 5.7239e-05 | 5.8353e-05 | 0.00042431 | 0.0007 | 0.0007139 | 0.005491 | 0.0017629 | 0.0017987 | 0.014843
1 | 367.8 | 0.0055408 | 5.7652e-05 | 5.7658e-05 | 3.3239e-05 | 0.00075012 | 0.00075023 | 0.00043575 | 0.0021172 | 0.0021177 | 0.0012444 | 5.7376e-05 | 5.8509e-05 | 0.0004279 | 0.00070178 | 0.00071592 | 0.0055408 | 0.0017677 | 0.0018042 | 0.014989
1 | 368 | 0.0055917 | 5.7791e-05 | 5.7796e-05 | 3.3301e-05 | 0.00075209 | 0.0007522 | 0.00043667 | 0.0021235 | 0.0021239 | 0.0012475 | 5.7514e-05 | 5.8666e-05 | 0.00043158 | 0.00070358 | 0.00071796 | 0.0055917 | 0.0017725 | 0.0018097 | 0.015138
1 | 368.2 | 0.0056438 | 5.793e-05 | 5.7935e-05 | 3.3364e-05 | 0.00075406 | 0.00075417 | 0.00043759 | 0.0021297 | 0.0021302 | 0.0012506 | 5.7652e-05 | 5.8825e-05 | 0.00043534 | 0.00070537 | 0.00072001 | 0.0056438 | 0.0017774 | 0.0018152 | 0.015291
1 | 368.4 | 0.0056972 | 5.8069e-05 | 5.8075e-05 | 3.3427e-05 | 0.00075604 | 0.00075615 | 0.00043852 | 0.0021361 | 0.0021366 | 0.0012538 | 5.7791e-05 | 5.8984e-05 | 0.00043919 | 0.00070718 | 0.00072208 | 0.0056972 | 0.0017823 | 0.0018208 | 0.015448
1 | 368.6 | 0.005752 | 5.8209e-05 | 5.8215e-05 | 3.349e-05 | 0.00075803 | 0.00075814 | 0.00043945 | 0.0021424 | 0.0021429 | 0.0012569 | 5.793e-05 | 5.9145e-05 | 0.00044313 | 0.00070899 | 0.00072416 | 0.005752 | 0.0017872 | 0.0018264 | 0.015609
1 | 368.8 | 0.0058081 | 5.8349e-05 | 5.8355e-05 | 3.3553e-05 | 0.00076002 | 0.00076014 | 0.00044039 | 0.0021488 | 0.0021493 | 0.00126 | 5.8069e-05 | 5.9307e-05 | 0.00044717 | 0.00071081 | 0.00072626 | 0.0058081 | 0.0017921 | 0.001832 | 0.015774
1 | 369 | 0.0058657 | 5.849e-05 | 5.8496e-05 | 3.3616e-05 | 0.00076202 | 0.00076214 | 0.00044133 | 0.0021552 | 0.0021557 | 0.0012632 | 5.8209e-05 | 5.947e-05 | 0.00045132 | 0.00071263 | 0.00072837 | 0.0058657 | 0.0017971 | 0.0018377 | 0.015944
1 | 369.2 | 0.0059247 | 5.8632e-05 | 5.8638e-05 | 3.368e-05 | 0.00076404 | 0.00076415 | 0.00044227 | 0.0021616 | 0.0021621 | 0.0012664 | 5.835e-05 | 5.9634e-05 | 0.00045557 | 0.00071447 | 0.00073049 | 0.0059247 | 0.001802 | 0.0018434 | 0.016118
1 | 369.4 | 0.0059853 | 5.8774e-05 | 5.878e-05 | 3.3744e-05 | 0.00076605 | 0.00076617 | 0.00044321 | 0.0021681 | 0.0021686 | 0.0012696 | 5.8491e-05 | 5.9799e-05 | 0.00045992 | 0.0007163 | 0.00073263 | 0.0059853 | 0.001807 | 0.0018492 | 0.016297
1 | 369.6 | 0.0060475 | 5.8916e-05 | 5.8922e-05 | 3.3808e-05 | 0.00076808 | 0.0007682 | 0.00044416 | 0.0021745 | 0.0021751 | 0.0012728 | 5.8632e-05 | 5.9965e-05 | 0.00046439 | 0.00071815 | 0.00073479 | 0.0060475 | 0.001812 | 0.001855 | 0.01648
1 | 369.8 | 0.0061114 | 5.9059e-05 | 5.9065e-05 | 3.3872e-05 | 0.00077011 | 0.00077023 | 0.00044511 | 0.002181 | 0.0021816 | 0.001276 | 5.8774e-05 | 6.0133e-05 | 0.00046898 | 0.00072 | 0.00073697 | 0.0061114 | 0.001817 | 0.0018608 | 0.016669
1 | 370 | 0.0061771 | 5.9202e-05 | 5.9208e-05 | 3.3936e-05 | 0.00077215 | 0.00077228 | 0.00044607 | 0.0021876 | 0.0021881 | 0.0012792 | 5.8916e-05 | 6.0302e-05 | 0.0004737 | 0.00072186 | 0.00073916 | 0.0061771 | 0.0018221 | 0.0018667 | 0.016863
1 | 370.2 | 0.0062446 | 5.9346e-05 | 5.9352e-05 | 3.4001e-05 | 0.0007742 | 0.00077433 | 0.00044703 | 0.0021942 | 0.0021947 | 0.0012825 | 5.9059e-05 | 6.0473e-05 | 0.00047854 | 0.00072372 | 0.00074137 | 0.0062446 | 0.0018271 | 0.0018727 | 0.017063
1 | 370.4 | 0.006314 | 5.949e-05 | 5.9496e-05 | 3.4066e-05 | 0.00077626 | 0.00077638 | 0.00044799 | 0.0022008 | 0.0022013 | 0.0012857 | 5.9203e-05 | 6.0645e-05 | 0.00048352 | 0.0007256 | 0.0007436 | 0.006314 | 0.0018322 | 0.0018787 | 0.017268
1 | 370.6 | 0.0063854 | 5.9635e-05 | 5.9641e-05 | 3.4131e-05 | 0.00077832 | 0.00077845 | 0.00044896 | 0.0022074 | 0.0022079 | 0.001289 | 5.9347e-05 | 6.0818e-05 | 0.00048863 | 0.00072748 | 0.00074584 | 0.0063854 | 0.0018373 | 0.0018847 | 0.01748
1 | 370.8 | 0.0064589 | 5.978e-05 | 5.9787e-05 | 3.4196e-05 | 0.0007804 | 0.00078052 | 0.00044993 | 0.002214 | 0.0022146 | 0.0012923 | 5.9491e-05 | 6.0993e-05 | 0.00049389 | 0.00072936 | 0.00074811 | 0.0064589 | 0.0018425 | 0.0018908 | 0.017698
1 | 371 | 0.0065345 | 5.9926e-05 | 5.9933e-05 | 3.4261e-05 | 0.00078248 | 0.0007826 | 0.0004509 | 0.0022207 | 0.0022213 | 0.0012956 | 5.9636e-05 | 6.1169e-05 | 0.00049931 | 0.00073126 | 0.00075039 | 0.0065345 | 0.0018476 | 0.001897 | 0.017923
1 | 371.2 | 0.0066125 | 6.0073e-05 | 6.0079e-05 | 3.4327e-05 | 0.00078457 | 0.00078469 | 0.00045187 | 0.0022274 | 0.002228 | 0.0012989 | 5.9781e-05 | 6.1347e-05 | 0.00050488 | 0.00073316 | 0.0007527 | 0.0066125 | 0.0018528 | 0.0019032 | 0.018154
1 | 371.4 | 0.0066928 | 6.0219e-05 | 6.0226e-05 | 3.4393e-05 | 0.00078666 | 0.00078679 | 0.00045285 | 0.0022342 | 0.0022347 | 0.0013022 | 5.9927e-05 | 6.1526e-05 | 0.00051063 | 0.00073506 | 0.00075503 | 0.0066928 | 0.0018579 | 0.0019095 | 0.018393
1 | 371.6 | 0.0067757 | 6.0367e-05 | 6.0373e-05 | 3.4459e-05 | 0.00078877 | 0.0007889 | 0.00045384 | 0.0022409 | 0.0022415 | 0.0013056 | 6.0074e-05 | 6.1707e-05 | 0.00051654 | 0.00073698 | 0.00075737 | 0.0067757 | 0.0018632 | 0.0019158 | 0.01864
1 | 371.8 | 0.0068611 | 6.0515e-05 | 6.0521e-05 | 3.4525e-05 | 0.00079088 | 0.00079101 | 0.00045483 | 0.0022477 | 0.0022483 | 0.0013089 | 6.0221e-05 | 6.189e-05 | 0.00052264 | 0.0007389 | 0.00075974 | 0.0068611 | 0.0018684 | 0.0019222 | 0.018895
1 | 372 | 0.0069493 | 6.0663e-05 | 6.067e-05 | 3.4592e-05 | 0.000793 | 0.00079313 | 0.00045582 | 0.0022546 | 0.0022551 | 0.0013123 | 6.0368e-05 | 6.2075e-05 | 0.00052893 | 0.00074083 | 0.00076214 | 0.0069493 | 0.0018736 | 0.0019286 | 0.019158
1 | 372.2 | 0.0070404 | 6.0812e-05 | 6.0819e-05 | 3.4658e-05 | 0.00079513 | 0.00079526 | 0.00045681 | 0.0022614 | 0.002262 | 0.0013157 | 6.0516e-05 | 6.2262e-05 | 0.00053543 | 0.00074277 | 0.00076456 | 0.0070404 | 0.0018789 | 0.0019352 | 0.01943
1 | 372.4 | 0.0071345 | 6.0962e-05 | 6.0968e-05 | 3.4725e-05 | 0.00079727 | 0.0007974 | 0.00045781 | 0.0022683 | 0.0022689 | 0.0013191 | 6.0665e-05 | 6.245e-05 | 0.00054213 | 0.00074471 | 0.000767 | 0.0071345 | 0.0018842 | 0.0019417 | 0.019711
1 | 372.6 | 0.0072317 | 6.1112e-05 | 6.1118e-05 | 3.4793e-05 | 0.00079941 | 0.00079955 | 0.00045881 | 0.0022753 | 0.0022758 | 0.0013225 | 6.0814e-05 | 6.2641e-05 | 0.00054905 | 0.00074666 | 0.00076947 | 0.0072317 | 0.0018895 | 0.0019484 | 0.020002
1 | 372.8 | 0.0073323 | 6.1262e-05 | 6.1269e-05 | 3.486e-05 | 0.00080157 | 0.0008017 | 0.00045982 | 0.0022822 | 0.0022828 | 0.0013259 | 6.0963e-05 | 6.2833e-05 | 0.0005562 | 0.00074862 | 0.00077196 | 0.0073323 | 0.0018948 | 0.0019551 | 0.020303
1 | 373 | 0.0074363 | 6.1413e-05 | 6.142e-05 | 3.4928e-05 | 0.00080373 | 0.00080386 | 0.00046083 | 0.0022892 | 0.0022898 | 0.0013294 | 6.1113e-05 | 6.3028e-05 | 0.0005636 | 0.00075058 | 0.00077449 | 0.0074363 | 0.0019002 | 0.0019619 | 0.020615
1 | 373.2 | 0.0075441 | 6.1565e-05 | 6.1572e-05 | 3.4996e-05 | 0.0008059 | 0.00080604 | 0.00046184 | 0.0022962 | 0.0022968 | 0.0013329 | 6.1264e-05 | 6.3225e-05 | 0.00057125 | 0.00075256 | 0.00077704 | 0.0075441 | 0.0019056 | 0.0019688 | 0.020939
1 | 373.4 | 0.0076557 | 6.1717e-05 | 6.1724e-05 | 3.5064e-05 | 0.00080808 | 0.00080822 | 0.00046286 | 0.0023033 | 0.0023038 | 0.0013363 | 6.1415e-05 | 6.3424e-05 | 0.00057917 | 0.00075454 | 0.00077962 | 0.0076557 | 0.001911 | 0.0019757 | 0.021274
1 | 373.6 | 0.0077714 | 6.1869e-05 | 6.1876e-05 | 3.5132e-05 | 0.00081027 | 0.0008104 | 0.00046388 | 0.0023103 | 0.0023109 | 0.0013398 | 6.1567e-05 | 6.3626e-05 | 0.00058738 | 0.00075653 | 0.00078224 | 0.0077714 | 0.0019164 | 0.0019828 | 0.021623
1 | 373.8 | 0.0078914 | 6.2023e-05 | 6.203e-05 | 3.5201e-05 | 0.00081246 | 0.0008126 | 0.0004649 | 0.0023174 | 0.002318 | 0.0013433 | 6.1719e-05 | 6.3831e-05 | 0.00059588 | 0.00075852 | 0.00078488 | 0.0078914 | 0.0019218 | 0.0019899 | 0.021984
1 | 374 | 0.0080159 | 6.2176e-05 | 6.2183e-05 | 3.5269e-05 | 0.00081467 | 0.00081481 | 0.00046593 | 0.0023246 | 0.0023252 | 0.0013469 | 6.1871e-05 | 6.4038e-05 | 0.00060469 | 0.00076052 | 0.00078756 | 0.0080159 | 0.0019273 | 0.0019971 | 0.02236
1 | 374.2 | 0.0081452 | 6.2331e-05 | 6.2338e-05 | 3.5338e-05 | 0.00081688 | 0.00081702 | 0.00046696 | 0.0023318 | 0.0023324 | 0.0013504 | 6.2025e-05 | 6.4247e-05 | 0.00061384 | 0.00076253 | 0.00079028 | 0.0081452 | 0.0019328 | 0.0020044 | 0.02275
1 | 374.4 | 0.0082796 | 6.2485e-05 | 6.2493e-05 | 3.5408e-05 | 0.0008191 | 0.00081925 | 0.000468 | 0.002339 | 0.0023396 | 0.0013539 | 6.2178e-05 | 6.446e-05 | 0.00062333 | 0.00076455 | 0.00079303 | 0.0082796 | 0.0019383 | 0.0020118 | 0.023156
1 | 374.6 | 0.0084193 | 6.2641e-05 | 6.2648e-05 | 3.5477e-05 | 0.00082134 | 0.00082148 | 0.00046904 | 0.0023462 | 0.0023468 | 0.0013575 | 6.2333e-05 | 6.4676e-05 | 0.00063319 | 0.00076658 | 0.00079583 | 0.0084193 | 0.0019439 | 0.0020194 | 0.023579
1 | 374.8 | 0.0085646 | 6.2797e-05 | 6.2804e-05 | 3.5547e-05 | 0.00082358 | 0.00082372 | 0.00047009 | 0.0023535 | 0.0023541 | 0.0013611 | 6.2488e-05 | 6.4895e-05 | 0.00064344 | 0.00076861 | 0.00079866 | 0.0085646 | 0.0019494 | 0.002027 | 0.02402
1 | 375 | 0.0087159 | 6.2953e-05 | 6.296e-05 | 3.5617e-05 | 0.00082582 | 0.00082597 | 0.00047113 | 0.0023608 | 0.0023614 | 0.0013647 | 6.2643e-05 | 6.5117e-05 | 0.00065411 | 0.00077065 | 0.00080153 | 0.0087159 | 0.001955 | 0.0020347 | 0.024479
1 | 375.2 | 0.0088736 | 6.311e-05 | 6.3118e-05 | 3.5687e-05 | 0.00082808 | 0.00082823 | 0.00047219 | 0.0023681 | 0.0023687 | 0.0013683 | 6.2799e-05 | 6.5343e-05 | 0.0006652 | 0.0007727 | 0.00080445 | 0.0088736 | 0.0019606 | 0.0020426 | 0.024959
1 | 375.4 | 0.0090379 | 6.3268e-05 | 6.3275e-05 | 3.5757e-05 | 0.00083035 | 0.00083049 | 0.00047324 | 0.0023755 | 0.0023761 | 0.001372 | 6.2956e-05 | 6.5572e-05 | 0.00067676 | 0.00077476 | 0.00080742 | 0.0090379 | 0.0019662 | 0.0020505 | 0.025459
1 | 375.6 | 0.0092094 | 6.3426e-05 | 6.3433e-05 | 3.5828e-05 | 0.00083262 | 0.00083277 | 0.0004743 | 0.0023829 | 0.0023835 | 0.0013756 | 6.3113e-05 | 6.5805e-05 | 0.00068881 | 0.00077683 | 0.00081043 | 0.0092094 | 0.0019719 | 0.0020586 | 0.025982
1 | 375.8 | 0.0093885 | 6.3585e-05 | 6.3592e-05 | 3.5899e-05 | 0.00083491 | 0.00083505 | 0.00047537 | 0.0023903 | 0.002391 | 0.0013793 | 6.3271e-05 | 6.6043e-05 | 0.00070137 | 0.0007789 | 0.0008135 | 0.0093885 | 0.0019775 | 0.0020669 | 0.026529
1 | 376 | 0.0095756 | 6.3744e-05 | 6.3752e-05 | 3.597e-05 | 0.0008372 | 0.00083735 | 0.00047643 | 0.0023978 | 0.0023985 | 0.001383 | 6.3429e-05 | 6.6284e-05 | 0.00071448 | 0.00078098 | 0.00081662 | 0.0095756 | 0.0019832 | 0.0020753 | 0.027101
1 | 376.2 | 0.0097712 | 6.3904e-05 | 6.3911e-05 | 3.6041e-05 | 0.0008395 | 0.00083965 | 0.00047751 | 0.0024053 | 0.002406 | 0.0013867 | 6.3588e-05 | 6.6531e-05 | 0.00072818 | 0.00078307 | 0.0008198 | 0.0097712 | 0.001989 | 0.0020838 | 0.0277
1 | 376.4 | 0.009976 | 6.4064e-05 | 6.4072e-05 | 3.6113e-05 | 0.00084181 | 0.00084196 | 0.00047858 | 0.0024129 | 0.0024135 | 0.0013904 | 6.3747e-05 | 6.6782e-05 | 0.0007425 | 0.00078516 | 0.00082304 | 0.009976 | 0.0019947 | 0.0020925 | 0.028329
1 | 376.6 | 0.01019 | 6.4225e-05 | 6.4233e-05 | 3.6185e-05 | 0.00084414 | 0.00084429 | 0.00047966 | 0.0024204 | 0.0024211 | 0.0013941 | 6.3907e-05 | 6.7038e-05 | 0.00075748 | 0.00078727 | 0.00082634 | 0.01019 | 0.0020005 | 0.0021013 | 0.028988
1 | 376.8 | 0.010415 | 6.4387e-05 | 6.4395e-05 | 3.6257e-05 | 0.00084647 | 0.00084662 | 0.00048075 | 0.002428 | 0.0024287 | 0.0013979 | 6.4067e-05 | 6.7299e-05 | 0.00077316 | 0.00078938 | 0.00082971 | 0.010415 | 0.0020063 | 0.0021104 | 0.02968
1 | 377 | 0.010651 | 6.4549e-05 | 6.4557e-05 | 3.6329e-05 | 0.0008488 | 0.00084896 | 0.00048184 | 0.0024357 | 0.0024364 | 0.0014016 | 6.4229e-05 | 6.7566e-05 | 0.0007896 | 0.0007915 | 0.00083316 | 0.010651 | 0.0020121 | 0.0021196 | 0.030408
1 | 377.2 | 0.010899 | 6.4712e-05 | 6.472e-05 | 3.6402e-05 | 0.00085115 | 0.00085131 | 0.00048293 | 0.0024434 | 0.002444 | 0.0014054 | 6.439e-05 | 6.7839e-05 | 0.00080684 | 0.00079363 | 0.00083667 | 0.010899 | 0.0020179 | 0.002129 | 0.031174
1 | 377.4 | 0.011159 | 6.4875e-05 | 6.4883e-05 | 3.6475e-05 | 0.00085351 | 0.00085367 | 0.00048403 | 0.0024511 | 0.0024518 | 0.0014092 | 6.4553e-05 | 6.8119e-05 | 0.00082493 | 0.00079577 | 0.00084027 | 0.011159 | 0.0020238 | 0.0021387 | 0.03198
1 | 377.6 | 0.011433 | 6.5039e-05 | 6.5047e-05 | 3.6548e-05 | 0.00085588 | 0.00085604 | 0.00048513 | 0.0024588 | 0.0024595 | 0.001413 | 6.4715e-05 | 6.8405e-05 | 0.00084394 | 0.00079792 | 0.00084396 | 0.011433 | 0.0020297 | 0.0021485 | 0.03283
1 | 377.8 | 0.011722 | 6.5204e-05 | 6.5212e-05 | 3.6621e-05 | 0.00085826 | 0.00085841 | 0.00048624 | 0.0024666 | 0.0024673 | 0.0014169 | 6.4879e-05 | 6.8698e-05 | 0.00086392 | 0.00080007 | 0.00084774 | 0.011722 | 0.0020356 | 0.0021586 | 0.033727
1 | 378 | 0.012026 | 6.5369e-05 | 6.5377e-05 | 3.6695e-05 | 0.00086064 | 0.0008608 | 0.00048735 | 0.0024745 | 0.0024751 | 0.0014207 | 6.5043e-05 | 6.9e-05 | 0.00088496 | 0.00080223 | 0.00085161 | 0.012026 | 0.0020415 | 0.002169 | 0.034674
1 | 378.2 | 0.012347 | 6.5535e-05 | 6.5543e-05 | 3.6769e-05 | 0.00086304 | 0.0008632 | 0.00048846 | 0.0024823 | 0.002483 | 0.0014246 | 6.5208e-05 | 6.9309e-05 | 0.00090713 | 0.00080441 | 0.00085559 | 0.012347 | 0.0020475 | 0.0021796 | 0.035676
1 | 378.4 | 0.012686 | 6.5701e-05 | 6.5709e-05 | 3.6843e-05 | 0.00086544 | 0.00086561 | 0.00048958 | 0.0024902 | 0.0024909 | 0.0014285 | 6.5373e-05 | 6.9627e-05 | 0.00093051 | 0.00080659 | 0.00085968 | 0.012686 | 0.0020535 | 0.0021905 | 0.036737
1 | 378.6 | 0.013044 | 6.5868e-05 | 6.5876e-05 | 3.6917e-05 | 0.00086786 | 0.00086802 | 0.0004907 | 0.0024981 | 0.0024988 | 0.0014324 | 6.5539e-05 | 6.9955e-05 | 0.00095519 | 0.00080877 | 0.00086388 | 0.013044 | 0.0020595 | 0.0022018 | 0.037861
1 | 378.8 | 0.013424 | 6.6035e-05 | 6.6044e-05 | 3.6992e-05 | 0.00087029 | 0.00087045 | 0.00049183 | 0.0025061 | 0.0025068 | 0.0014363 | 6.5705e-05 | 7.0293e-05 | 0.00098127 | 0.00081097 | 0.00086822 | 0.013424 | 0.0020656 | 0.0022133 | 0.039054
1 | 379 | 0.013826 | 6.6204e-05 | 6.6212e-05 | 3.7067e-05 | 0.00087272 | 0.00087289 | 0.00049296 | 0.0025141 | 0.0025148 | 0.0014403 | 6.5872e-05 | 7.0642e-05 | 0.0010089 | 0.00081318 | 0.00087269 | 0.013826 | 0.0020716 | 0.0022252 | 0.040322
1 | 379.2 | 0.014253 | 6.6372e-05 | 6.6381e-05 | 3.7142e-05 | 0.00087517 | 0.00087533 | 0.0004941 | 0.0025222 | 0.0025229 | 0.0014442 | 6.604e-05 | 7.1002e-05 | 0.0010381 | 0.00081539 | 0.00087731 | 0.014253 | 0.0020777 | 0.0022375 | 0.04167
1 | 379.4 | 0.014706 | 6.6542e-05 | 6.655e-05 | 3.7217e-05 | 0.00087762 | 0.00087779 | 0.00049524 | 0.0025302 | 0.002531 | 0.0014482 | 6.6208e-05 | 7.1375e-05 | 0.0010691 | 0.00081761 | 0.00088208 | 0.014706 | 0.0020838 | 0.0022502 | 0.043105
1 | 379.6 | 0.015188 | 6.6712e-05 | 6.6721e-05 | 3.7293e-05 | 0.00088009 | 0.00088025 | 0.00049639 | 0.0025384 | 0.0025391 | 0.0014522 | 6.6377e-05 | 7.1762e-05 | 0.001102 | 0.00081984 | 0.00088703 | 0.015188 | 0.00209 | 0.0022634 | 0.044636
1 | 379.8 | 0.015702 | 6.6883e-05 | 6.6891e-05 | 3.7369e-05 | 0.00088256 | 0.00088273 | 0.00049754 | 0.0025465 | 0.0025473 | 0.0014562 | 6.6546e-05 | 7.2163e-05 | 0.0011369 | 0.00082209 | 0.00089216 | 0.015702 | 0.0020962 | 0.002277 | 0.046271
1 | 380 | 0.016249 | 6.7054e-05 | 6.7063e-05 | 3.7445e-05 | 0.00088505 | 0.00088522 | 0.00049869 | 0.0025547 | 0.0025555 | 0.0014602 | 6.6717e-05 | 7.258e-05 | 0.0011741 | 0.00082433 | 0.00089748 | 0.016249 | 0.0021024 | 0.0022911 | 0.048019
1 | 380.2 | 0.016834 | 6.7226e-05 | 6.7235e-05 | 3.7522e-05 | 0.00088754 | 0.00088771 | 0.00049985 | 0.002563 | 0.0025637 | 0.0014643 | 6.6887e-05 | 7.3014e-05 | 0.0012138 | 0.00082659 | 0.00090303 | 0.016834 | 0.0021086 | 0.0023058 | 0.049891
1 | 380.4 | 0.017458 | 6.7398e-05 | 6.7407e-05 | 3.7599e-05 | 0.00089005 | 0.00089022 | 0.00050102 | 0.0025712 | 0.002572 | 0.0014684 | 6.7059e-05 | 7.3467e-05 | 0.001256 | 0.00082886 | 0.0009088 | 0.017458 | 0.0021148 | 0.0023211 | 0.051898
1 | 380.6 | 0.018128 | 6.7571e-05 | 6.758e-05 | 3.7676e-05 | 0.00089256 | 0.00089274 | 0.00050218 | 0.0025795 | 0.0025803 | 0.0014725 | 6.7231e-05 | 7.394e-05 | 0.0013012 | 0.00083114 | 0.00091483 | 0.018128 | 0.0021211 | 0.0023371 | 0.054053
1 | 380.8 | 0.018845 | 6.7745e-05 | 6.7754e-05 | 3.7753e-05 | 0.00089509 | 0.00089526 | 0.00050336 | 0.0025879 | 0.0025887 | 0.0014766 | 6.7403e-05 | 7.4434e-05 | 0.0013495 | 0.00083342 | 0.00092113 | 0.018845 | 0.0021274 | 0.0023538 | 0.05637
1 | 381 | 0.019615 | 6.792e-05 | 6.7929e-05 | 3.783e-05 | 0.00089762 | 0.0008978 | 0.00050453 | 0.0025963 | 0.0025971 | 0.0014807 | 6.7577e-05 | 7.4953e-05 | 0.0014013 | 0.00083571 | 0.00092774 | 0.019615 | 0.0021338 | 0.0023712 | 0.058866
1 | 381.2 | 0.020444 | 6.8095e-05 | 6.8104e-05 | 3.7908e-05 | 0.00090017 | 0.00090035 | 0.00050572 | 0.0026047 | 0.0026055 | 0.0014849 | 6.7751e-05 | 7.5498e-05 | 0.0014569 | 0.00083802 | 0.00093467 | 0.020444 | 0.0021401 | 0.0023895 | 0.061559
1 | 381.4 | 0.021336 | 6.8271e-05 | 6.828e-05 | 3.7986e-05 | 0.00090273 | 0.00090291 | 0.0005069 | 0.0026132 | 0.002614 | 0.001489 | 6.7925e-05 | 7.6072e-05 | 0.0015165 | 0.00084033 | 0.00094196 | 0.021336 | 0.0021465 | 0.0024087 | 0.064467
1 | 381.6 | 0.022298 | 6.8447e-05 | 6.8456e-05 | 3.8065e-05 | 0.0009053 | 0.00090548 | 0.0005081 | 0.0026217 | 0.0026225 | 0.0014932 | 6.81e-05 | 7.6677e-05 | 0.0015807 | 0.00084265 | 0.00094964 | 0.022298 | 0.0021529 | 0.002429 | 0.067614
1 | 381.8 | 0.023338 | 6.8624e-05 | 6.8633e-05 | 3.8144e-05 | 0.00090788 | 0.00090806 | 0.00050929 | 0.0026303 | 0.002631 | 0.0014974 | 6.8276e-05 | 7.7317e-05 | 0.0016499 | 0.00084498 | 0.00095775 | 0.023338 | 0.0021594 | 0.0024503 | 0.071025
1 | 382 | 0.024463 | 6.8802e-05 | 6.8811e-05 | 3.8222e-05 | 0.00091046 | 0.00091065 | 0.00051049 | 0.0026389 | 0.0026396 | 0.0015017 | 6.8453e-05 | 7.7994e-05 | 0.0017246 | 0.00084732 | 0.00096634 | 0.024463 | 0.0021658 | 0.0024729 | 0.074727
1 | 382.2 | 0.025682 | 6.898e-05 | 6.899e-05 | 3.8302e-05 | 0.00091306 | 0.00091325 | 0.0005117 | 0.0026475 | 0.0026483 | 0.0015059 | 6.863e-05 | 7.8713e-05 | 0.0018053 | 0.00084967 | 0.00097544 | 0.025682 | 0.0021723 | 0.0024968 | 0.07875
1 | 382.4 | 0.027006 | 6.9159e-05 | 6.9169e-05 | 3.8381e-05 | 0.00091567 | 0.00091586 | 0.00051291 | 0.0026562 | 0.002657 | 0.0015102 | 6.8808e-05 | 7.9478e-05 | 0.0018927 | 0.00085203 | 0.00098512 | 0.027006 | 0.0021789 | 0.0025223 | 0.08313
1 | 382.6 | 0.028445 | 6.9339e-05 | 6.9349e-05 | 3.8461e-05 | 0.0009183 | 0.00091848 | 0.00051413 | 0.0026649 | 0.0026657 | 0.0015145 | 6.8986e-05 | 8.0293e-05 | 0.0019875 | 0.0008544 | 0.00099543 | 0.028445 | 0.0021854 | 0.0025493 | 0.087904
1 | 382.8 | 0.030012 | 6.9519e-05 | 6.9529e-05 | 3.8541e-05 | 0.00092093 | 0.00092112 | 0.00051535 | 0.0026736 | 0.0026745 | 0.0015188 | 6.9165e-05 | 8.1164e-05 | 0.0020905 | 0.00085678 | 0.0010064 | 0.030012 | 0.002192 | 0.0025782 | 0.093115
1 | 383 | 0.031721 | 6.9701e-05 | 6.971e-05 | 3.8622e-05 | 0.00092357 | 0.00092376 | 0.00051658 | 0.0026825 | 0.0026833 | 0.0015231 | 6.9345e-05 | 8.2098e-05 | 0.0022025 | 0.00085917 | 0.0010182 | 0.031721 | 0.0021986 | 0.002609 | 0.09881
1 | 383.2 | 0.033588 | 6.9882e-05 | 6.9892e-05 | 3.8702e-05 | 0.00092623 | 0.00092642 | 0.00051781 | 0.0026913 | 0.0026921 | 0.0015275 | 6.9526e-05 | 8.31e-05 | 0.0023246 | 0.00086156 | 0.0010309 | 0.033588 | 0.0022053 | 0.0026421 | 0.10504
1 | 383.4 | 0.03563 | 7.0065e-05 | 7.0075e-05 | 3.8783e-05 | 0.00092889 | 0.00092908 | 0.00051904 | 0.0027002 | 0.002701 | 0.0015318 | 6.9707e-05 | 8.4179e-05 | 0.0024579 | 0.00086397 | 0.0010445 | 0.03563 | 0.0022119 | 0.0026776 | 0.11186
1 | 383.6 | 0.037866 | 7.0248e-05 | 7.0258e-05 | 3.8864e-05 | 0.00093157 | 0.00093176 | 0.00052028 | 0.0027091 | 0.00271 | 0.0015362 | 6.9889e-05 | 8.5342e-05 | 0.0026036 | 0.00086639 | 0.0010591 | 0.037866 | 0.0022186 | 0.0027159 | 0.11933
1 | 383.8 | 0.040318 | 7.0432e-05 | 7.0442e-05 | 3.8946e-05 | 0.00093426 | 0.00093445 | 0.00052153 | 0.0027181 | 0.0027189 | 0.0015407 | 7.0071e-05 | 8.6599e-05 | 0.0027631 | 0.00086881 | 0.001075 | 0.040318 | 0.0022254 | 0.0027572 | 0.1275
1 | 384 | 0.043008 | 7.0616e-05 | 7.0626e-05 | 3.9028e-05 | 0.00093695 | 0.00093715 | 0.00052278 | 0.0027271 | 0.002728 | 0.0015451 | 7.0255e-05 | 8.7961e-05 | 0.0029379 | 0.00087125 | 0.0010921 | 0.043008 | 0.0022321 | 0.0028019 | 0.13646
1 | 384.2 | 0.045961 | 7.0801e-05 | 7.0812e-05 | 3.911e-05 | 0.00093966 | 0.00093986 | 0.00052404 | 0.0027362 | 0.002737 | 0.0015496 | 7.0439e-05 | 8.9438e-05 | 0.0031298 | 0.00087369 | 0.0011107 | 0.045961 | 0.0022389 | 0.0028503 | 0.14624
1 | 384.4 | 0.049204 | 7.0987e-05 | 7.0998e-05 | 3.9192e-05 | 0.00094239 | 0.00094258 | 0.0005253 | 0.0027453 | 0.0027461 | 0.001554 | 7.0623e-05 | 9.1044e-05 | 0.0033405 | 0.00087615 | 0.0011308 | 0.049204 | 0.0022457 | 0.0029028 | 0.15692
1 | 384.6 | 0.052763 | 7.1174e-05 | 7.1184e-05 | 3.9275e-05 | 0.00094512 | 0.00094532 | 0.00052657 | 0.0027544 | 0.0027553 | 0.0015585 | 7.0809e-05 | 9.2792e-05 | 0.003572 | 0.00087862 | 0.0011528 | 0.052763 | 0.0022526 | 0.00296 | 0.16855
1 | 384.8 | 0.056665 | 7.1361e-05 | 7.1372e-05 | 3.9358e-05 | 0.00094786 | 0.00094806 | 0.00052784 | 0.0027636 | 0.0027645 | 0.0015631 | 7.0995e-05 | 9.4697e-05 | 0.0038265 | 0.00088109 | 0.0011767 | 0.056665 | 0.0022595 | 0.0030221 | 0.18114
1 | 385 | 0.060934 | 7.1549e-05 | 7.156e-05 | 3.9442e-05 | 0.00095062 | 0.00095082 | 0.00052911 | 0.0027729 | 0.0027737 | 0.0015676 | 7.1181e-05 | 9.6773e-05 | 0.0041062 | 0.00088358 | 0.0012028 | 0.060934 | 0.0022664 | 0.0030898 | 0.19469
1 | 385.2 | 0.065592 | 7.1738e-05 | 7.1749e-05 | 3.9525e-05 | 0.00095339 | 0.00095359 | 0.0005304 | 0.0027822 | 0.002783 | 0.0015722 | 7.1369e-05 | 9.9036e-05 | 0.0044132 | 0.00088608 | 0.0012311 | 0.065592 | 0.0022733 | 0.0031636 | 0.20918
1 | 385.4 | 0.070651 | 7.1928e-05 | 7.1938e-05 | 3.9609e-05 | 0.00095617 | 0.00095637 | 0.00053169 | 0.0027915 | 0.0027924 | 0.0015768 | 7.1557e-05 | 0.0001015 | 0.0047495 | 0.00088858 | 0.001262 | 0.070651 | 0.0022803 | 0.0032437 | 0.22449
1 | 385.6 | 0.076113 | 7.2118e-05 | 7.2128e-05 | 3.9694e-05 | 0.00095896 | 0.00095916 | 0.00053298 | 0.0028009 | 0.0028018 | 0.0015814 | 7.1746e-05 | 0.00010418 | 0.0051169 | 0.0008911 | 0.0012956 | 0.076113 | 0.0022873 | 0.0033308 | 0.24045
1 | 385.8 | 0.08196 | 7.2309e-05 | 7.2319e-05 | 3.9778e-05 | 0.00096176 | 0.00096197 | 0.00053428 | 0.0028103 | 0.0028112 | 0.001586 | 7.1935e-05 | 0.00010708 | 0.0055166 | 0.00089363 | 0.0013319 | 0.08196 | 0.0022943 | 0.0034251 | 0.25681
1 | 386 | 0.08815 | 7.25e-05 | 7.2511e-05 | 3.9863e-05 | 0.00096458 | 0.00096479 | 0.00053558 | 0.0028198 | 0.0028207 | 0.0015907 | 7.2126e-05 | 0.00011021 | 0.0059487 | 0.00089616 | 0.0013711 | 0.08815 | 0.0023014 | 0.0035266 | 0.27319
1 | 386.2 | 0.094605 | 7.2693e-05 | 7.2704e-05 | 3.9948e-05 | 0.00096741 | 0.00096761 | 0.00053689 | 0.0028293 | 0.0028302 | 0.0015954 | 7.2317e-05 | 0.00011356 | 0.006412 | 0.00089871 | 0.001413 | 0.094605 | 0.0023085 | 0.0036352 | 0.2891
1 | 386.4 | 0.10121 | 7.2886e-05 | 7.2897e-05 | 4.0034e-05 | 0.00097024 | 0.00097046 | 0.0005382 | 0.0028388 | 0.0028398 | 0.0016001 | 7.2509e-05 | 0.00011711 | 0.0069033 | 0.00090127 | 0.0014574 | 0.10121 | 0.0023156 | 0.0037502 | 0.30398
1 | 386.6 | 0.10779 | 7.308e-05 | 7.3091e-05 | 4.012e-05 | 0.0009731 | 0.00097331 | 0.00053952 | 0.0028485 | 0.0028494 | 0.0016048 | 7.2701e-05 | 0.00012082 | 0.0074165 | 0.00090384 | 0.0015039 | 0.10779 | 0.0023228 | 0.0038704 | 0.31716
1 | 386.8 | 0.11413 | 7.3274e-05 | 7.3285e-05 | 4.0206e-05 | 0.00097596 | 0.00097617 | 0.00054085 | 0.0028581 | 0.0028591 | 0.0016096 | 7.2894e-05 | 0.00012464 | 0.0079425 | 0.00090642 | 0.0015517 | 0.11413 | 0.00233 | 0.0039941 | 0.32795
1 | 387 | 0.11996 | 7.347e-05 | 7.3481e-05 | 4.0292e-05 | 0.00097884 | 0.00097905 | 0.00054218 | 0.0028678 | 0.0028688 | 0.0016143 | 7.3088e-05 | 0.00012849 | 0.0084679 | 0.00090901 | 0.0015997 | 0.11996 | 0.0023372 | 0.0041183 | 0.33571
1 | 387.2 | 0.12499 | 7.3666e-05 | 7.3677e-05 | 4.0379e-05 | 0.00098172 | 0.00098194 | 0.00054352 | 0.0028776 | 0.0028785 | 0.0016191 | 7.3283e-05 | 0.00013224 | 0.0089754 | 0.00091161 | 0.0016465 | 0.12499 | 0.0023445 | 0.0042394 | 0.33989
1 | 387.4 | 0.12891 | 7.3863e-05 | 7.3874e-05 | 4.0466e-05 | 0.00098462 | 0.00098484 | 0.00054486 | 0.0028874 | 0.0028883 | 0.001624 | 7.3479e-05 | 0.00013576 | 0.0094441 | 0.00091422 | 0.0016905 | 0.12891 | 0.0023518 | 0.0043528 | 0.34014
1 | 387.6 | 0.13146 | 7.406e-05 | 7.4072e-05 | 4.0554e-05 | 0.00098754 | 0.00098776 | 0.00054621 | 0.0028972 | 0.0028982 | 0.0016288 | 7.3675e-05 | 0.00013888 | 0.0098505 | 0.00091685 | 0.0017295 | 0.13146 | 0.0023591 | 0.0044536 | 0.33637
1 | 387.8 | 0.13245 | 7.4259e-05 | 7.427e-05 | 4.0641e-05 | 0.00099046 | 0.00099068 | 0.00054756 | 0.0029071 | 0.0029081 | 0.0016337 | 7.3872e-05 | 0.00014145 | 0.010171 | 0.00091948 | 0.0017615 | 0.13245 | 0.0023665 | 0.0045363 | 0.32875
1 | 388 | 0.13179 | 7.4458e-05 | 7.4469e-05 | 4.0729e-05 | 0.0009934 | 0.00099362 | 0.00054892 | 0.0029171 | 0.0029181 | 0.0016386 | 7.407e-05 | 0.00014331 | 0.010385 | 0.00092212 | 0.0017847 | 0.13179 | 0.0023739 | 0.0045961 | 0.31771
1 | 388.2 | 0.12953 | 7.4658e-05 | 7.4669e-05 | 4.0818e-05 | 0.00099635 | 0.00099658 | 0.00055029 | 0.0029271 | 0.0029281 | 0.0016435 | 7.4268e-05 | 0.00014435 | 0.010477 | 0.00092478 | 0.0017977 | 0.12953 | 0.0023813 | 0.0046295 | 0.3039
1 | 388.4 | 0.12583 | 7.4859e-05 | 7.487e-05 | 4.0907e-05 | 0.00099932 | 0.00099954 | 0.00055166 | 0.0029372 | 0.0029382 | 0.0016484 | 7.4467e-05 | 0.0001445 | 0.010442 | 0.00092745 | 0.0017996 | 0.12583 | 0.0023887 | 0.0046347 | 0.28806
1 | 388.6 | 0.12095 | 7.506e-05 | 7.5072e-05 | 4.0996e-05 | 0.0010023 | 0.0010025 | 0.00055304 | 0.0029473 | 0.0029483 | 0.0016534 | 7.4667e-05 | 0.00014378 | 0.010282 | 0.00093012 | 0.0017907 | 0.12095 | 0.0023962 | 0.0046117 | 0.27099
1 | 388.8 | 0.11518 | 7.5262e-05 | 7.5274e-05 | 4.1085e-05 | 0.0010053 | 0.0010055 | 0.00055442 | 0.0029574 | 0.0029584 | 0.0016584 | 7.4868e-05 | 0.00014225 | 0.010009 | 0.00093281 | 0.0017717 | 0.11518 | 0.0024038 | 0.0045631 | 0.25343
1 | 389 | 0.10885 | 7.5465e-05 | 7.5477e-05 | 4.1175e-05 | 0.0010083 | 0.0010085 | 0.00055581 | 0.0029676 | 0.0029686 | 0.0016634 | 7.507e-05 | 0.00014004 | 0.0096418 | 0.00093551 | 0.0017443 | 0.10885 | 0.0024113 | 0.0044927 | 0.23597
1 | 389.2 | 0.10225 | 7.5669e-05 | 7.5681e-05 | 4.1265e-05 | 0.0010113 | 0.0010115 | 0.0005572 | 0.0029779 | 0.0029789 | 0.0016685 | 7.5272e-05 | 0.00013731 | 0.009204 | 0.00093823 | 0.0017103 | 0.10225 | 0.0024189 | 0.0044055 | 0.21909
1 | 389.4 | 0.095597 | 7.5874e-05 | 7.5886e-05 | 4.1355e-05 | 0.0010143 | 0.0010146 | 0.0005586 | 0.0029882 | 0.0029892 | 0.0016736 | 7.5476e-05 | 0.0001342 | 0.0087188 | 0.00094095 | 0.0016718 | 0.095597 | 0.0024266 | 0.0043068 | 0.20311
1 | 389.6 | 0.089092 | 7.6079e-05 | 7.6092e-05 | 4.1446e-05 | 0.0010174 | 0.0010176 | 0.00056001 | 0.0029986 | 0.0029996 | 0.0016787 | 7.568e-05 | 0.00013088 | 0.008208 | 0.00094368 | 0.0016306 | 0.089092 | 0.0024342 | 0.0042015 | 0.1882
1 | 389.8 | 0.082859 | 7.6286e-05 | 7.6298e-05 | 4.1537e-05 | 0.0010204 | 0.0010207 | 0.00056142 | 0.003009 | 0.00301 | 0.0016838 | 7.5884e-05 | 0.00012749 | 0.0076902 | 0.00094643 | 0.0015886 | 0.082859 | 0.0024419 | 0.0040939 | 0.17445
1 | 390 | 0.076978 | 7.6493e-05 | 7.6505e-05 | 4.1629e-05 | 0.0010235 | 0.0010237 | 0.00056284 | 0.0030195 | 0.0030205 | 0.0016889 | 7.609e-05 | 0.00012413 | 0.00718 | 0.00094919 | 0.001547 | 0.076978 | 0.0024497 | 0.0039875 | 0.16186
1 | 390.2 | 0.071494 | 7.6701e-05 | 7.6713e-05 | 4.1721e-05 | 0.0010266 | 0.0010268 | 0.00056427 | 0.00303 | 0.003031 | 0.0016941 | 7.6296e-05 | 0.00012089 | 0.006688 | 0.00095196 | 0.0015068 | 0.071494 | 0.0024574 | 0.0038847 | 0.15039
1 | 390.4 | 0.066424 | 7.6909e-05 | 7.6922e-05 | 4.1813e-05 | 0.0010297 | 0.0010299 | 0.0005657 | 0.0030406 | 0.0030416 | 0.0016993 | 7.6504e-05 | 0.00011781 | 0.0062212 | 0.00095474 | 0.0014687 | 0.066424 | 0.0024653 | 0.0037873 | 0.13997
1 | 390.6 | 0.061766 | 7.7119e-05 | 7.7131e-05 | 4.1905e-05 | 0.0010328 | 0.001033 | 0.00056714 | 0.0030512 | 0.0030523 | 0.0017046 | 7.6712e-05 | 0.00011493 | 0.0057839 | 0.00095753 | 0.001433 | 0.061766 | 0.0024731 | 0.0036963 | 0.13053
1 | 390.8 | 0.057503 | 7.7329e-05 | 7.7342e-05 | 4.1998e-05 | 0.0010359 | 0.0010361 | 0.00056858 | 0.0030619 | 0.003063 | 0.0017098 | 7.692e-05 | 0.00011226 | 0.005378 | 0.00096034 | 0.0014001 | 0.057503 | 0.002481 | 0.0036123 | 0.12197
1 | 391 | 0.053615 | 7.754e-05 | 7.7553e-05 | 4.2092e-05 | 0.001039 | 0.0010393 | 0.00057003 | 0.0030726 | 0.0030737 | 0.0017151 | 7.713e-05 | 0.00010982 | 0.0050038 | 0.00096315 | 0.0013699 | 0.053615 | 0.0024889 | 0.0035353 | 0.11421
1 | 391.2 | 0.050075 | 7.7752e-05 | 7.7765e-05 | 4.2185e-05 | 0.0010422 | 0.0010424 | 0.00057149 | 0.0030834 | 0.0030845 | 0.0017204 | 7.7341e-05 | 0.00010759 | 0.0046605 | 0.00096598 | 0.0013424 | 0.050075 | 0.0024969 | 0.0034654 | 0.10717
1 | 391.4 | 0.046854 | 7.7965e-05 | 7.7978e-05 | 4.2279e-05 | 0.0010454 | 0.0010456 | 0.00057295 | 0.0030943 | 0.0030954 | 0.0017258 | 7.7552e-05 | 0.00010557 | 0.0043467 | 0.00096882 | 0.0013175 | 0.046854 | 0.0025049 | 0.003402 | 0.10078
1 | 391.6 | 0.043926 | 7.8179e-05 | 7.8192e-05 | 4.2373e-05 | 0.0010485 | 0.0010488 | 0.00057442 | 0.0031052 | 0.0031063 | 0.0017311 | 7.7764e-05 | 0.00010375 | 0.0040605 | 0.00097168 | 0.0012951 | 0.043926 | 0.0025129 | 0.003345 | 0.094976
1 | 391.8 | 0.041262 | 7.8393e-05 | 7.8407e-05 | 4.2468e-05 | 0.0010517 | 0.001052 | 0.00057589 | 0.0031162 | 0.0031173 | 0.0017365 | 7.7977e-05 | 0.0001021 | 0.0037999 | 0.00097454 | 0.0012748 | 0.041262 | 0.002521 | 0.0032937 | 0.08969
1 | 392 | 0.038838 | 7.8609e-05 | 7.8622e-05 | 4.2563e-05 | 0.0010549 | 0.0010552 | 0.00057737 | 0.0031272 | 0.0031283 | 0.001742 | 7.8191e-05 | 0.00010063 | 0.0035626 | 0.00097742 | 0.0012567 | 0.038838 | 0.0025291 | 0.0032478 | 0.08487
1 | 392.2 | 0.036631 | 7.8825e-05 | 7.8838e-05 | 4.2659e-05 | 0.0010582 | 0.0010584 | 0.00057886 | 0.0031383 | 0.0031394 | 0.0017474 | 7.8406e-05 | 9.9303e-05 | 0.0033467 | 0.00098031 | 0.0012405 | 0.036631 | 0.0025372 | 0.0032068 | 0.08047
1 | 392.4 | 0.034619 | 7.9042e-05 | 7.9056e-05 | 4.2754e-05 | 0.0010614 | 0.0010617 | 0.00058036 | 0.0031494 | 0.0031506 | 0.0017529 | 7.8621e-05 | 9.8117e-05 | 0.0031502 | 0.00098321 | 0.0012259 | 0.034619 | 0.0025454 | 0.0031702 | 0.076447
1 | 392.6 | 0.032783 | 7.926e-05 | 7.9274e-05 | 4.285e-05 | 0.0010646 | 0.0010649 | 0.00058186 | 0.0031606 | 0.0031618 | 0.0017584 | 7.8838e-05 | 9.7056e-05 | 0.0029711 | 0.00098613 | 0.001213 | 0.032783 | 0.0025536 | 0.0031376 | 0.072763
1 | 392.8 | 0.031104 | 7.9479e-05 | 7.9493e-05 | 4.2947e-05 | 0.0010679 | 0.0010682 | 0.00058337 | 0.0031719 | 0.003173 | 0.001764 | 7.9055e-05 | 9.6107e-05 | 0.0028079 | 0.00098906 | 0.0012014 | 0.031104 | 0.0025619 | 0.0031086 | 0.069384
1 | 393 | 0.029569 | 7.9699e-05 | 7.9713e-05 | 4.3044e-05 | 0.0010712 | 0.0010714 | 0.00058488 | 0.0031832 | 0.0031843 | 0.0017695 | 7.9273e-05 | 9.5261e-05 | 0.0026588 | 0.000992 | 0.0011911 | 0.029569 | 0.0025702 | 0.0030828 | 0.06628
1 | 393.2 | 0.028162 | 7.9919e-05 | 7.9933e-05 | 4.3141e-05 | 0.0010745 | 0.0010747 | 0.0005864 | 0.0031946 | 0.0031957 | 0.0017751 | 7.9492e-05 | 9.4507e-05 | 0.0025226 | 0.00099495 | 0.0011819 | 0.028162 | 0.0025785 | 0.0030601 | 0.063425
1 | 393.4 | 0.02687 | 8.0141e-05 | 8.0155e-05 | 4.3239e-05 | 0.0010778 | 0.0010781 | 0.00058793 | 0.003206 | 0.0032072 | 0.0017808 | 7.9712e-05 | 9.3835e-05 | 0.002398 | 0.00099791 | 0.0011738 | 0.02687 | 0.0025869 | 0.0030399 | 0.060795
1 | 393.6 | 0.025683 | 8.0363e-05 | 8.0377e-05 | 4.3337e-05 | 0.0010811 | 0.0010814 | 0.00058947 | 0.0032175 | 0.0032187 | 0.0017864 | 7.9933e-05 | 9.3239e-05 | 0.0022837 | 0.0010009 | 0.0011666 | 0.025683 | 0.0025953 | 0.0030222 | 0.058369
1 | 393.8 | 0.024591 | 8.0587e-05 | 8.0601e-05 | 4.3435e-05 | 0.0010844 | 0.0010847 | 0.00059101 | 0.003229 | 0.0032302 | 0.0017921 | 8.0155e-05 | 9.2709e-05 | 0.0021789 | 0.0010039 | 0.0011603 | 0.024591 | 0.0026038 | 0.0030067 | 0.056127
1 | 394 | 0.023584 | 8.0811e-05 | 8.0825e-05 | 4.3534e-05 | 0.0010878 | 0.0010881 | 0.00059256 | 0.0032407 | 0.0032419 | 0.0017979 | 8.0377e-05 | 9.2241e-05 | 0.0020825 | 0.0010069 | 0.0011547 | 0.023584 | 0.0026123 | 0.0029931 | 0.054054
1 | 394.2 | 0.022655 | 8.1036e-05 | 8.105e-05 | 4.3633e-05 | 0.0010912 | 0.0010914 | 0.00059411 | 0.0032523 | 0.0032536 | 0.0018036 | 8.0601e-05 | 9.1829e-05 | 0.0019939 | 0.0010099 | 0.0011498 | 0.022655 | 0.0026208 | 0.0029813 | 0.052133
1 | 394.4 | 0.021796 | 8.1262e-05 | 8.1276e-05 | 4.3733e-05 | 0.0010946 | 0.0010948 | 0.00059568 | 0.0032641 | 0.0032653 | 0.0018094 | 8.0825e-05 | 9.1466e-05 | 0.0019121 | 0.0010129 | 0.0011455 | 0.021796 | 0.0026294 | 0.0029711 | 0.050352
1 | 394.6 | 0.021001 | 8.1489e-05 | 8.1503e-05 | 4.3833e-05 | 0.001098 | 0.0010982 | 0.00059725 | 0.0032759 | 0.0032771 | 0.0018152 | 8.105e-05 | 9.1149e-05 | 0.0018366 | 0.001016 | 0.0011418 | 0.021001 | 0.002638 | 0.0029624 | 0.048698
1 | 394.8 | 0.020264 | 8.1717e-05 | 8.1731e-05 | 4.3933e-05 | 0.0011014 | 0.0011017 | 0.00059882 | 0.0032878 | 0.003289 | 0.0018211 | 8.1276e-05 | 9.0873e-05 | 0.0017669 | 0.001019 | 0.0011387 | 0.020264 | 0.0026467 | 0.002955 | 0.047161
1 | 395 | 0.01958 | 8.1945e-05 | 8.196e-05 | 4.4034e-05 | 0.0011048 | 0.0011051 | 0.00060041 | 0.0032997 | 0.0033009 | 0.0018269 | 8.1503e-05 | 9.0634e-05 | 0.0017023 | 0.0010221 | 0.0011359 | 0.01958 | 0.0026554 | 0.0029489 | 0.04573
1 | 395.2 | 0.018945 | 8.2175e-05 | 8.219e-05 | 4.4135e-05 | 0.0011082 | 0.0011085 | 0.000602 | 0.0033117 | 0.003313 | 0.0018328 | 8.1731e-05 | 9.0431e-05 | 0.0016424 | 0.0010252 | 0.0011337 | 0.018945 | 0.0026641 | 0.0029438 | 0.044397
1 | 395.4 | 0.018354 | 8.2406e-05 | 8.2421e-05 | 4.4237e-05 | 0.0011117 | 0.001112 | 0.00060359 | 0.0033237 | 0.003325 | 0.0018388 | 8.196e-05 | 9.0258e-05 | 0.0015869 | 0.0010283 | 0.0011318 | 0.018354 | 0.0026729 | 0.0029397 | 0.043153
1 | 395.6 | 0.017804 | 8.2637e-05 | 8.2652e-05 | 4.4339e-05 | 0.0011152 | 0.0011155 | 0.0006052 | 0.0033359 | 0.0033372 | 0.0018448 | 8.219e-05 | 9.0114e-05 | 0.0015352 | 0.0010314 | 0.0011302 | 0.017804 | 0.0026817 | 0.0029366 | 0.041993
1 | 395.8 | 0.01729 | 8.287e-05 | 8.2885e-05 | 4.4441e-05 | 0.0011187 | 0.001119 | 0.00060681 | 0.0033481 | 0.0033494 | 0.0018508 | 8.2421e-05 | 8.9996e-05 | 0.0014872 | 0.0010345 | 0.001129 | 0.01729 | 0.0026906 | 0.0029344 | 0.040908
1 | 396 | 0.016811 | 8.3103e-05 | 8.3119e-05 | 4.4544e-05 | 0.0011222 | 0.0011225 | 0.00060843 | 0.0033603 | 0.0033616 | 0.0018568 | 8.2653e-05 | 8.9903e-05 | 0.0014424 | 0.0010377 | 0.0011281 | 0.016811 | 0.0026995 | 0.0029329 | 0.039893
1 | 396.2 | 0.016364 | 8.3338e-05 | 8.3353e-05 | 4.4647e-05 | 0.0011257 | 0.001126 | 0.00061006 | 0.0033726 | 0.0033739 | 0.0018629 | 8.2886e-05 | 8.9832e-05 | 0.0014007 | 0.0010408 | 0.0011275 | 0.016364 | 0.0027085 | 0.0029321 | 0.038944
1 | 396.4 | 0.015945 | 8.3573e-05 | 8.3589e-05 | 4.4751e-05 | 0.0011293 | 0.0011296 | 0.00061169 | 0.003385 | 0.0033863 | 0.001869 | 8.3119e-05 | 8.9781e-05 | 0.0013617 | 0.001044 | 0.0011271 | 0.015945 | 0.0027175 | 0.002932 | 0.038054
1 | 396.6 | 0.015554 | 8.381e-05 | 8.3825e-05 | 4.4855e-05 | 0.0011328 | 0.0011331 | 0.00061334 | 0.0033975 | 0.0033988 | 0.0018751 | 8.3354e-05 | 8.9749e-05 | 0.0013252 | 0.0010472 | 0.001127 | 0.015554 | 0.0027265 | 0.0029326 | 0.03722
1 | 396.8 | 0.015186 | 8.4047e-05 | 8.4063e-05 | 4.496e-05 | 0.0011364 | 0.0011367 | 0.00061499 | 0.00341 | 0.0034113 | 0.0018813 | 8.3589e-05 | 8.9734e-05 | 0.0012911 | 0.0010504 | 0.0011271 | 0.015186 | 0.0027356 | 0.0029337 | 0.036437
1 | 397 | 0.014842 | 8.4285e-05 | 8.4301e-05 | 4.5064e-05 | 0.00114 | 0.0011403 | 0.00061664 | 0.0034226 | 0.0034239 | 0.0018875 | 8.3826e-05 | 8.9736e-05 | 0.0012592 | 0.0010536 | 0.0011274 | 0.014842 | 0.0027447 | 0.0029353 | 0.035702
1 | 397.2 | 0.014519 | 8.4525e-05 | 8.454e-05 | 4.517e-05 | 0.0011436 | 0.0011439 | 0.00061831 | 0.0034352 | 0.0034366 | 0.0018938 | 8.4064e-05 | 8.9753e-05 | 0.0012292 | 0.0010568 | 0.0011278 | 0.014519 | 0.0027539 | 0.0029374 | 0.035011
1 | 397.4 | 0.014215 | 8.4765e-05 | 8.4781e-05 | 4.5275e-05 | 0.0011472 | 0.0011475 | 0.00061998 | 0.003448 | 0.0034494 | 0.0019 | 8.4302e-05 | 8.9784e-05 | 0.0012011 | 0.00106 | 0.0011285 | 0.014215 | 0.0027631 | 0.00294 | 0.034362
1 | 397.6 | 0.01393 | 8.5006e-05 | 8.5022e-05 | 4.5382e-05 | 0.0011509 | 0.0011512 | 0.00062166 | 0.0034608 | 0.0034622 | 0.0019063 | 8.4541e-05 | 8.9828e-05 | 0.0011747 | 0.0010633 | 0.0011293 | 0.01393 | 0.0027724 | 0.0029431 | 0.033751
1 | 397.8 | 0.013661 | 8.5248e-05 | 8.5265e-05 | 4.5488e-05 | 0.0011545 | 0.0011548 | 0.00062335 | 0.0034736 | 0.003475 | 0.0019127 | 8.4782e-05 | 8.9883e-05 | 0.0011499 | 0.0010666 | 0.0011303 | 0.013661 | 0.0027817 | 0.0029465 | 0.033176
1 | 398 | 0.013409 | 8.5492e-05 | 8.5508e-05 | 4.5595e-05 | 0.0011582 | 0.0011585 | 0.00062505 | 0.0034866 | 0.003488 | 0.0019191 | 8.5023e-05 | 8.9951e-05 | 0.0011266 | 0.0010698 | 0.0011314 | 0.013409 | 0.0027911 | 0.0029503 | 0.032635
1 | 398.2 | 0.013171 | 8.5736e-05 | 8.5752e-05 | 4.5703e-05 | 0.0011619 | 0.0011622 | 0.00062675 | 0.0034996 | 0.003501 | 0.0019255 | 8.5266e-05 | 9.0029e-05 | 0.0011046 | 0.0010731 | 0.0011327 | 0.013171 | 0.0028005 | 0.0029544 | 0.032125
1 | 398.4 | 0.012946 | 8.5981e-05 | 8.5998e-05 | 4.5811e-05 | 0.0011656 | 0.0011659 | 0.00062846 | 0.0035127 | 0.0035141 | 0.0019319 | 8.5509e-05 | 9.0116e-05 | 0.0010839 | 0.0010764 | 0.001134 | 0.012946 | 0.0028099 | 0.0029589 | 0.031644
1 | 398.6 | 0.012735 | 8.6228e-05 | 8.6244e-05 | 4.5919e-05 | 0.0011693 | 0.0011696 | 0.00063018 | 0.0035258 | 0.0035273 | 0.0019384 | 8.5754e-05 | 9.0213e-05 | 0.0010644 | 0.0010798 | 0.0011355 | 0.012735 | 0.0028194 | 0.0029637 | 0.031191
1 | 398.8 | 0.012535 | 8.6475e-05 | 8.6492e-05 | 4.6028e-05 | 0.0011731 | 0.0011734 | 0.00063191 | 0.0035391 | 0.0035405 | 0.001945 | 8.5999e-05 | 9.0319e-05 | 0.001046 | 0.0010831 | 0.0011371 | 0.012535 | 0.002829 | 0.0029688 | 0.030763
1 | 399 | 0.012346 | 8.6723e-05 | 8.674e-05 | 4.6137e-05 | 0.0011768 | 0.0011771 | 0.00063364 | 0.0035524 | 0.0035538 | 0.0019515 | 8.6246e-05 | 9.0433e-05 | 0.0010286 | 0.0010865 | 0.0011388 | 0.012346 | 0.0028386 | 0.0029742 | 0.03036
1 | 399.2 | 0.012168 | 8.6973e-05 | 8.699e-05 | 4.6247e-05 | 0.0011806 | 0.0011809 | 0.00063539 | 0.0035657 | 0.0035672 | 0.0019581 | 8.6493e-05 | 9.0555e-05 | 0.0010121 | 0.0010898 | 0.0011407 | 0.012168 | 0.0028482 | 0.0029798 | 0.029979
1 | 399.4 | 0.012 | 8.7223e-05 | 8.724e-05 | 4.6357e-05 | 0.0011844 | 0.0011847 | 0.00063714 | 0.0035792 | 0.0035807 | 0.0019648 | 8.6742e-05 | 9.0684e-05 | 0.00099662 | 0.0010932 | 0.0011426 | 0.012 | 0.0028579 | 0.0029857 | 0.02962
1 | 399.6 | 0.011841 | 8.7475e-05 | 8.7492e-05 | 4.6467e-05 | 0.0011882 | 0.0011885 | 0.0006389 | 0.0035927 | 0.0035942 | 0.0019714 | 8.6992e-05 | 9.082e-05 | 0.00098195 | 0.0010966 | 0.0011445 | 0.011841 | 0.0028676 | 0.0029918 | 0.029281
1 | 399.8 | 0.011691 | 8.7727e-05 | 8.7745e-05 | 4.6578e-05 | 0.001192 | 0.0011924 | 0.00064067 | 0.0036063 | 0.0036078 | 0.0019782 | 8.7242e-05 | 9.0963e-05 | 0.00096806 | 0.0011 | 0.0011466 | 0.011691 | 0.0028774 | 0.0029981 | 0.028961
1 | 400 | 0.011549 | 8.7981e-05 | 8.7998e-05 | 4.669e-05 | 0.0011959 | 0.0011962 | 0.00064245 | 0.00362 | 0.0036215 | 0.0019849 | 8.7494e-05 | 9.1112e-05 | 0.00095492 | 0.0011035 | 0.0011488 | 0.011549 | 0.0028873 | 0.0030047 | 0.028659
1 | 400.2 | 0.011414 | 8.8236e-05 | 8.8253e-05 | 4.6802e-05 | 0.0011998 | 0.0012001 | 0.00064423 | 0.0036338 | 0.0036353 | 0.0019917 | 8.7747e-05 | 9.1267e-05 | 0.00094248 | 0.0011069 | 0.001151 | 0.011414 | 0.0028971 | 0.0030115 | 0.028374
1 | 400.4 | 0.011287 | 8.8491e-05 | 8.8509e-05 | 4.6914e-05 | 0.0012037 | 0.001204 | 0.00064603 | 0.0036476 | 0.0036491 | 0.0019985 | 8.8001e-05 | 9.1427e-05 | 0.00093069 | 0.0011104 | 0.0011533 | 0.011287 | 0.0029071 | 0.0030184 | 0.028104
1 | 400.6 | 0.011166 | 8.8748e-05 | 8.8766e-05 | 4.7027e-05 | 0.0012076 | 0.0012079 | 0.00064783 | 0.0036615 | 0.003663 | 0.0020054 | 8.8256e-05 | 9.1593e-05 | 0.00091952 | 0.0011139 | 0.0011557 | 0.011166 | 0.0029171 | 0.0030256 | 0.02785
1 | 400.8 | 0.011052 | 8.9006e-05 | 8.9024e-05 | 4.7141e-05 | 0.0012115 | 0.0012118 | 0.00064964 | 0.0036755 | 0.003677 | 0.0020123 | 8.8512e-05 | 9.1764e-05 | 0.00090894 | 0.0011174 | 0.0011581 | 0.011052 | 0.0029271 | 0.0030329 | 0.02761
1 | 401 | 0.010944 | 8.9265e-05 | 8.9283e-05 | 4.7254e-05 | 0.0012154 | 0.0012158 | 0.00065146 | 0.0036895 | 0.0036911 | 0.0020193 | 8.8769e-05 | 9.194e-05 | 0.0008989 | 0.0011209 | 0.0011606 | 0.010944 | 0.0029372 | 0.0030404 | 0.027384
1 | 401.2 | 0.010842 | 8.9525e-05 | 8.9544e-05 | 4.7369e-05 | 0.0012194 | 0.0012197 | 0.00065329 | 0.0037037 | 0.0037053 | 0.0020263 | 8.9027e-05 | 9.2121e-05 | 0.00088938 | 0.0011244 | 0.0011632 | 0.010842 | 0.0029473 | 0.0030481 | 0.02717
1 | 401.4 | 0.010745 | 8.9787e-05 | 8.9805e-05 | 4.7483e-05 | 0.0012234 | 0.0012237 | 0.00065512 | 0.0037179 | 0.0037195 | 0.0020333 | 8.9286e-05 | 9.2306e-05 | 0.00088035 | 0.001128 | 0.0011658 | 0.010745 | 0.0029575 | 0.0030559 | 0.026968
1 | 401.6 | 0.010654 | 9.0049e-05 | 9.0068e-05 | 4.7599e-05 | 0.0012274 | 0.0012277 | 0.00065697 | 0.0037322 | 0.0037338 | 0.0020404 | 8.9546e-05 | 9.2495e-05 | 0.00087179 | 0.0011315 | 0.0011685 | 0.010654 | 0.0029677 | 0.0030639 | 0.026778
1 | 401.8 | 0.010567 | 9.0312e-05 | 9.0331e-05 | 4.7714e-05 | 0.0012314 | 0.0012318 | 0.00065882 | 0.0037466 | 0.0037482 | 0.0020475 | 8.9808e-05 | 9.2689e-05 | 0.00086366 | 0.0011351 | 0.0011712 | 0.010567 | 0.002978 | 0.003072 | 0.0266
1 | 402 | 0.010485 | 9.0577e-05 | 9.0596e-05 | 4.7831e-05 | 0.0012354 | 0.0012358 | 0.00066069 | 0.0037611 | 0.0037627 | 0.0020546 | 9.0071e-05 | 9.2886e-05 | 0.00085595 | 0.0011387 | 0.001174 | 0.010485 | 0.0029884 | 0.0030803 | 0.026431
1 | 402.2 | 0.010407 | 9.0843e-05 | 9.0862e-05 | 4.7947e-05 | 0.0012395 | 0.0012399 | 0.00066256 | 0.0037756 | 0.0037773 | 0.0020618 | 9.0334e-05 | 9.3088e-05 | 0.00084863 | 0.0011423 | 0.0011769 | 0.010407 | 0.0029988 | 0.0030887 | 0.026272
1 | 402.4 | 0.010334 | 9.111e-05 | 9.1129e-05 | 4.8065e-05 | 0.0012436 | 0.0012439 | 0.00066444 | 0.0037903 | 0.003792 | 0.0020691 | 9.0599e-05 | 9.3293e-05 | 0.00084168 | 0.0011459 | 0.0011798 | 0.010334 | 0.0030092 | 0.0030973 | 0.026123
1 | 402.6 | 0.010264 | 9.1378e-05 | 9.1397e-05 | 4.8182e-05 | 0.0012477 | 0.001248 | 0.00066633 | 0.003805 | 0.0038067 | 0.0020763 | 9.0865e-05 | 9.3501e-05 | 0.00083509 | 0.0011496 | 0.0011827 | 0.010264 | 0.0030197 | 0.003106 | 0.025983
1 | 402.8 | 0.010198 | 9.1647e-05 | 9.1666e-05 | 4.8301e-05 | 0.0012518 | 0.0012522 | 0.00066823 | 0.0038198 | 0.0038215 | 0.0020837 | 9.1132e-05 | 9.3713e-05 | 0.00082883 | 0.0011532 | 0.0011857 | 0.010198 | 0.0030303 | 0.0031148 | 0.025851
1 | 403 | 0.010136 | 9.1917e-05 | 9.1937e-05 | 4.8419e-05 | 0.0012559 | 0.0012563 | 0.00067014 | 0.0038347 | 0.0038364 | 0.002091 | 9.14e-05 | 9.3929e-05 | 0.00082289 | 0.0011569 | 0.0011887 | 0.010136 | 0.0030409 | 0.0031237 | 0.025728
1 | 403.2 | 0.010078 | 9.2189e-05 | 9.2208e-05 | 4.8538e-05 | 0.0012601 | 0.0012605 | 0.00067206 | 0.0038497 | 0.0038514 | 0.0020984 | 9.167e-05 | 9.4147e-05 | 0.00081725 | 0.0011606 | 0.0011918 | 0.010078 | 0.0030516 | 0.0031328 | 0.025613
1 | 403.4 | 0.010022 | 9.2461e-05 | 9.2481e-05 | 4.8658e-05 | 0.0012643 | 0.0012646 | 0.00067398 | 0.0038647 | 0.0038665 | 0.0021059 | 9.194e-05 | 9.4369e-05 | 0.00081191 | 0.0011643 | 0.0011949 | 0.010022 | 0.0030623 | 0.0031419 | 0.025505
1 | 403.6 | 0.0099698 | 9.2735e-05 | 9.2755e-05 | 4.8778e-05 | 0.0012685 | 0.0012688 | 0.00067592 | 0.0038799 | 0.0038816 | 0.0021134 | 9.2212e-05 | 9.4594e-05 | 0.00080684 | 0.001168 | 0.001198 | 0.0099698 | 0.003073 | 0.0031512 | 0.025404
1 | 403.8 | 0.0099204 | 9.301e-05 | 9.303e-05 | 4.8899e-05 | 0.0012727 | 0.0012731 | 0.00067787 | 0.0038951 | 0.0038969 | 0.0021209 | 9.2485e-05 | 9.4822e-05 | 0.00080203 | 0.0011718 | 0.0012012 | 0.0099204 | 0.0030839 | 0.0031606 | 0.02531
1 | 404 | 0.0098739 | 9.3286e-05 | 9.3306e-05 | 4.902e-05 | 0.0012769 | 0.0012773 | 0.00067982 | 0.0039105 | 0.0039122 | 0.0021285 | 9.2759e-05 | 9.5052e-05 | 0.00079747 | 0.0011756 | 0.0012044 | 0.0098739 | 0.0030948 | 0.0031702 | 0.025222
1 | 404.2 | 0.0098301 | 9.3564e-05 | 9.3584e-05 | 4.9142e-05 | 0.0012812 | 0.0012816 | 0.00068179 | 0.0039259 | 0.0039277 | 0.0021361 | 9.3034e-05 | 9.5286e-05 | 0.00079315 | 0.0011793 | 0.0012077 | 0.0098301 | 0.0031057 | 0.0031798 | 0.025141
1 | 404.4 | 0.0097889 | 9.3842e-05 | 9.3863e-05 | 4.9265e-05 | 0.0012855 | 0.0012859 | 0.00068376 | 0.0039414 | 0.0039432 | 0.0021438 | 9.3311e-05 | 9.5522e-05 | 0.00078906 | 0.0011831 | 0.001211 | 0.0097889 | 0.0031167 | 0.0031895 | 0.025066
1 | 404.6 | 0.0097502 | 9.4122e-05 | 9.4143e-05 | 4.9387e-05 | 0.0012898 | 0.0012902 | 0.00068575 | 0.003957 | 0.0039588 | 0.0021516 | 9.3588e-05 | 9.5761e-05 | 0.00078519 | 0.001187 | 0.0012143 | 0.0097502 | 0.0031278 | 0.0031994 | 0.024997
1 | 404.8 | 0.0097139 | 9.4403e-05 | 9.4424e-05 | 4.9511e-05 | 0.0012941 | 0.0012945 | 0.00068774 | 0.0039727 | 0.0039745 | 0.0021593 | 9.3867e-05 | 9.6003e-05 | 0.00078153 | 0.0011908 | 0.0012177 | 0.0097139 | 0.0031389 | 0.0032093 | 0.024933
1 | 405 | 0.0096799 | 9.4685e-05 | 9.4706e-05 | 4.9635e-05 | 0.0012984 | 0.0012988 | 0.00068975 | 0.0039885 | 0.0039903 | 0.0021671 | 9.4147e-05 | 9.6247e-05 | 0.00077806 | 0.0011947 | 0.0012211 | 0.0096799 | 0.00315 | 0.0032193 | 0.024875
1 | 405.2 | 0.009648 | 9.4969e-05 | 9.499e-05 | 4.9759e-05 | 0.0013028 | 0.0013032 | 0.00069176 | 0.0040043 | 0.0040062 | 0.002175 | 9.4429e-05 | 9.6493e-05 | 0.00077479 | 0.0011985 | 0.0012246 | 0.009648 | 0.0031613 | 0.0032295 | 0.024821
1 | 405.4 | 0.0096183 | 9.5254e-05 | 9.5275e-05 | 4.9884e-05 | 0.0013072 | 0.0013076 | 0.00069379 | 0.0040203 | 0.0040222 | 0.0021829 | 9.4711e-05 | 9.6742e-05 | 0.0007717 | 0.0012024 | 0.0012281 | 0.0096183 | 0.0031726 | 0.0032397 | 0.024773
1 | 405.6 | 0.0095906 | 9.554e-05 | 9.5561e-05 | 5.0009e-05 | 0.0013116 | 0.001312 | 0.00069582 | 0.0040364 | 0.0040383 | 0.0021909 | 9.4995e-05 | 9.6994e-05 | 0.00076878 | 0.0012063 | 0.0012316 | 0.0095906 | 0.0031839 | 0.00325 | 0.02473
1 | 405.8 | 0.0095649 | 9.5827e-05 | 9.5848e-05 | 5.0136e-05 | 0.001316 | 0.0013164 | 0.00069786 | 0.0040525 | 0.0040544 | 0.0021989 | 9.528e-05 | 9.7248e-05 | 0.00076604 | 0.0012103 | 0.0012351 | 0.0095649 | 0.0031953 | 0.0032605 | 0.024691
1 | 406 | 0.009541 | 9.6115e-05 | 9.6137e-05 | 5.0262e-05 | 0.0013205 | 0.0013209 | 0.00069992 | 0.0040688 | 0.0040707 | 0.002207 | 9.5566e-05 | 9.7504e-05 | 0.00076345 | 0.0012142 | 0.0012387 | 0.009541 | 0.0032068 | 0.003271 | 0.024656
1 | 406.2 | 0.0095189 | 9.6405e-05 | 9.6427e-05 | 5.0389e-05 | 0.0013249 | 0.0013254 | 0.00070198 | 0.0040852 | 0.0040871 | 0.0022151 | 9.5854e-05 | 9.7762e-05 | 0.00076102 | 0.0012182 | 0.0012423 | 0.0095189 | 0.0032183 | 0.0032816 | 0.024626
1 | 406.4 | 0.0094986 | 9.6696e-05 | 9.6718e-05 | 5.0517e-05 | 0.0013294 | 0.0013299 | 0.00070406 | 0.0041016 | 0.0041035 | 0.0022232 | 9.6142e-05 | 9.8023e-05 | 0.00075874 | 0.0012222 | 0.0012459 | 0.0094986 | 0.0032299 | 0.0032923 | 0.0246
1 | 406.6 | 0.0094799 | 9.6988e-05 | 9.7011e-05 | 5.0645e-05 | 0.001334 | 0.0013344 | 0.00070615 | 0.0041182 | 0.0041201 | 0.0022314 | 9.6432e-05 | 9.8286e-05 | 0.0007566 | 0.0012262 | 0.0012496 | 0.0094799 | 0.0032416 | 0.0033031 | 0.024578
1 | 406.8 | 0.0094628 | 9.7282e-05 | 9.7304e-05 | 5.0774e-05 | 0.0013385 | 0.0013389 | 0.00070824 | 0.0041348 | 0.0041368 | 0.0022397 | 9.6724e-05 | 9.8551e-05 | 0.0007546 | 0.0012302 | 0.0012533 | 0.0094628 | 0.0032533 | 0.003314 | 0.024559
1 | 407 | 0.0094473 | 9.7577e-05 | 9.7599e-05 | 5.0903e-05 | 0.0013431 | 0.0013435 | 0.00071035 | 0.0041515 | 0.0041535 | 0.002248 | 9.7016e-05 | 9.8818e-05 | 0.00075273 | 0.0012342 | 0.001257 | 0.0094473 | 0.0032651 | 0.003325 | 0.024545
1 | 407.2 | 0.0094332 | 9.7873e-05 | 9.7896e-05 | 5.1033e-05 | 0.0013477 | 0.0013481 | 0.00071247 | 0.0041684 | 0.0041704 | 0.0022564 | 9.731e-05 | 9.9088e-05 | 0.00075099 | 0.0012383 | 0.0012608 | 0.0094332 | 0.0032769 | 0.0033361 | 0.024534
1 | 407.4 | 0.0094207 | 9.8171e-05 | 9.8194e-05 | 5.1164e-05 | 0.0013523 | 0.0013527 | 0.00071459 | 0.0041853 | 0.0041874 | 0.0022648 | 9.7605e-05 | 9.9359e-05 | 0.00074938 | 0.0012424 | 0.0012646 | 0.0094207 | 0.0032888 | 0.0033473 | 0.024526
1 | 407.6 | 0.0094095 | 9.847e-05 | 9.8493e-05 | 5.1295e-05 | 0.0013569 | 0.0013574 | 0.00071673 | 0.0042024 | 0.0042044 | 0.0022732 | 9.7902e-05 | 9.9633e-05 | 0.00074788 | 0.0012465 | 0.0012684 | 0.0094095 | 0.0033008 | 0.0033585 | 0.024522
1 | 407.8 | 0.0093996 | 9.877e-05 | 9.8793e-05 | 5.1427e-05 | 0.0013616 | 0.001362 | 0.00071888 | 0.0042196 | 0.0042216 | 0.0022818 | 9.82e-05 | 9.9908e-05 | 0.00074649 | 0.0012506 | 0.0012723 | 0.0093996 | 0.0033128 | 0.0033699 | 0.024521
1 | 408 | 0.0093911 | 9.9071e-05 | 9.9095e-05 | 5.1559e-05 | 0.0013662 | 0.0013667 | 0.00072104 | 0.0042368 | 0.0042389 | 0.0022903 | 9.8499e-05 | 0.00010019 | 0.00074522 | 0.0012547 | 0.0012761 | 0.0093911 | 0.0033249 | 0.0033813 | 0.024524
1 | 408.2 | 0.0093838 | 9.9374e-05 | 9.9398e-05 | 5.1692e-05 | 0.001371 | 0.0013714 | 0.00072322 | 0.0042542 | 0.0042563 | 0.0022989 | 9.8799e-05 | 0.00010047 | 0.00074405 | 0.0012589 | 0.0012801 | 0.0093838 | 0.003337 | 0.0033928 | 0.024529
1 | 408.4 | 0.0093777 | 9.9679e-05 | 9.9702e-05 | 5.1825e-05 | 0.0013757 | 0.0013761 | 0.0007254 | 0.0042716 | 0.0042738 | 0.0023076 | 9.9101e-05 | 0.00010075 | 0.00074299 | 0.0012631 | 0.001284 | 0.0093777 | 0.0033493 | 0.0034044 | 0.024538
1 | 408.6 | 0.0093728 | 9.9984e-05 | 0.00010001 | 5.1959e-05 | 0.0013804 | 0.0013809 | 0.00072759 | 0.0042892 | 0.0042913 | 0.0023164 | 9.9404e-05 | 0.00010103 | 0.00074202 | 0.0012673 | 0.001288 | 0.0093728 | 0.0033615 | 0.0034161 | 0.024549
1 | 408.8 | 0.0093691 | 0.00010029 | 0.00010031 | 5.2094e-05 | 0.0013852 | 0.0013857 | 0.0007298 | 0.0043069 | 0.004309 | 0.0023251 | 9.9709e-05 | 0.00010132 | 0.00074115 | 0.0012715 | 0.0012919 | 0.0093691 | 0.0033739 | 0.0034279 | 0.024563
1 | 409 | 0.0093665 | 0.0001006 | 0.00010062 | 5.2229e-05 | 0.00139 | 0.0013905 | 0.00073202 | 0.0043247 | 0.0043269 | 0.002334 | 0.00010001 | 0.0001016 | 0.00074038 | 0.0012758 | 0.001296 | 0.0093665 | 0.0033863 | 0.0034398 | 0.02458
1 | 409.2 | 0.0093649 | 0.00010091 | 0.00010093 | 5.2365e-05 | 0.0013948 | 0.0013953 | 0.00073424 | 0.0043426 | 0.0043448 | 0.0023429 | 0.00010032 | 0.00010189 | 0.00073969 | 0.00128 | 0.0013 | 0.0093649 | 0.0033988 | 0.0034517 | 0.0246
1 | 409.4 | 0.0093644 | 0.00010122 | 0.00010124 | 5.2501e-05 | 0.0013997 | 0.0014002 | 0.00073648 | 0.0043606 | 0.0043628 | 0.0023519 | 0.00010063 | 0.00010219 | 0.00073909 | 0.0012843 | 0.0013041 | 0.0093644 | 0.0034114 | 0.0034637 | 0.024622
1 | 409.6 | 0.009365 | 0.00010153 | 0.00010156 | 5.2639e-05 | 0.0014046 | 0.001405 | 0.00073873 | 0.0043787 | 0.0043809 | 0.0023609 | 0.00010094 | 0.00010248 | 0.00073858 | 0.0012886 | 0.0013082 | 0.009365 | 0.003424 | 0.0034759 | 0.024647
1 | 409.8 | 0.0093665 | 0.00010185 | 0.00010187 | 5.2776e-05 | 0.0014095 | 0.00141 | 0.000741 | 0.004397 | 0.0043992 | 0.0023699 | 0.00010125 | 0.00010277 | 0.00073815 | 0.0012929 | 0.0013123 | 0.0093665 | 0.0034367 | 0.0034881 | 0.024674
1 | 410 | 0.0093689 | 0.00010216 | 0.00010219 | 5.2915e-05 | 0.0014144 | 0.0014149 | 0.00074327 | 0.0044153 | 0.0044176 | 0.0023791 | 0.00010156 | 0.00010307 | 0.0007378 | 0.0012973 | 0.0013165 | 0.0093689 | 0.0034494 | 0.0035004 | 0.024704
1 | 410.2 | 0.0093723 | 0.00010248 | 0.0001025 | 5.3053e-05 | 0.0014193 | 0.0014198 | 0.00074556 | 0.0044338 | 0.004436 | 0.0023883 | 0.00010188 | 0.00010337 | 0.00073752 | 0.0013017 | 0.0013207 | 0.0093723 | 0.0034623 | 0.0035127 | 0.024736
1 | 410.4 | 0.0093766 | 0.0001028 | 0.00010282 | 5.3193e-05 | 0.0014243 | 0.0014248 | 0.00074786 | 0.0044524 | 0.0044546 | 0.0023975 | 0.00010219 | 0.00010367 | 0.00073732 | 0.001306 | 0.0013249 | 0.0093766 | 0.0034752 | 0.0035252 | 0.02477
1 | 410.6 | 0.0093818 | 0.00010312 | 0.00010314 | 5.3333e-05 | 0.0014293 | 0.0014298 | 0.00075017 | 0.004471 | 0.0044733 | 0.0024068 | 0.00010251 | 0.00010397 | 0.00073719 | 0.0013105 | 0.0013291 | 0.0093818 | 0.0034882 | 0.0035377 | 0.024807
1 | 410.8 | 0.0093879 | 0.00010344 | 0.00010346 | 5.3474e-05 | 0.0014344 | 0.0014349 | 0.00075249 | 0.0044899 | 0.0044922 | 0.0024162 | 0.00010283 | 0.00010428 | 0.00073713 | 0.0013149 | 0.0013334 | 0.0093879 | 0.0035012 | 0.0035504 | 0.024845
1 | 411 | 0.0093948 | 0.00010376 | 0.00010379 | 5.3615e-05 | 0.0014394 | 0.0014399 | 0.00075482 | 0.0045088 | 0.0045111 | 0.0024256 | 0.00010315 | 0.00010459 | 0.00073715 | 0.0013194 | 0.0013377 | 0.0093948 | 0.0035143 | 0.0035631 | 0.024886
1 | 411.2 | 0.0094025 | 0.00010408 | 0.00010411 | 5.3758e-05 | 0.0014445 | 0.001445 | 0.00075717 | 0.0045278 | 0.0045302 | 0.0024351 | 0.00010347 | 0.00010489 | 0.00073722 | 0.0013238 | 0.001342 | 0.0094025 | 0.0035275 | 0.0035759 | 0.02493
1 | 411.4 | 0.009411 | 0.00010441 | 0.00010444 | 5.39e-05 | 0.0014496 | 0.0014501 | 0.00075953 | 0.004547 | 0.0045494 | 0.0024446 | 0.00010379 | 0.00010521 | 0.00073737 | 0.0013283 | 0.0013464 | 0.009411 | 0.0035408 | 0.0035888 | 0.024975
1 | 411.6 | 0.0094203 | 0.00010474 | 0.00010476 | 5.4044e-05 | 0.0014547 | 0.0014552 | 0.0007619 | 0.0045663 | 0.0045687 | 0.0024543 | 0.00010412 | 0.00010552 | 0.00073757 | 0.0013329 | 0.0013507 | 0.0094203 | 0.0035541 | 0.0036018 | 0.025022
1 | 411.8 | 0.0094303 | 0.00010507 | 0.00010509 | 5.4188e-05 | 0.0014599 | 0.0014604 | 0.00076429 | 0.0045857 | 0.0045881 | 0.0024639 | 0.00010445 | 0.00010583 | 0.00073784 | 0.0013374 | 0.0013551 | 0.0094303 | 0.0035675 | 0.0036148 | 0.025071
1 | 412 | 0.0094411 | 0.0001054 | 0.00010542 | 5.4332e-05 | 0.0014651 | 0.0014656 | 0.00076668 | 0.0046052 | 0.0046077 | 0.0024737 | 0.00010477 | 0.00010615 | 0.00073817 | 0.001342 | 0.0013596 | 0.0094411 | 0.003581 | 0.003628 | 0.025122
1 | 412.2 | 0.0094526 | 0.00010573 | 0.00010575 | 5.4478e-05 | 0.0014703 | 0.0014708 | 0.00076909 | 0.0046249 | 0.0046273 | 0.0024835 | 0.0001051 | 0.00010647 | 0.00073856 | 0.0013466 | 0.001364 | 0.0094526 | 0.0035946 | 0.0036412 | 0.025175
1 | 412.4 | 0.0094649 | 0.00010606 | 0.00010609 | 5.4624e-05 | 0.0014755 | 0.0014761 | 0.00077151 | 0.0046446 | 0.0046471 | 0.0024933 | 0.00010543 | 0.00010678 | 0.000739 | 0.0013512 | 0.0013685 | 0.0094649 | 0.0036082 | 0.0036545 | 0.02523
1 | 412.6 | 0.0094778 | 0.0001064 | 0.00010642 | 5.4771e-05 | 0.0014808 | 0.0014813 | 0.00077395 | 0.0046646 | 0.004667 | 0.0025033 | 0.00010576 | 0.00010711 | 0.0007395 | 0.0013558 | 0.001373 | 0.0094778 | 0.0036219 | 0.0036679 | 0.025287
1 | 412.8 | 0.0094914 | 0.00010673 | 0.00010676 | 5.4918e-05 | 0.0014861 | 0.0014866 | 0.0007764 | 0.0046846 | 0.0046871 | 0.0025133 | 0.0001061 | 0.00010743 | 0.00074005 | 0.0013605 | 0.0013776 | 0.0094914 | 0.0036357 | 0.0036814 | 0.025346
1 | 413 | 0.0095057 | 0.00010707 | 0.0001071 | 5.5066e-05 | 0.0014914 | 0.001492 | 0.00077886 | 0.0047047 | 0.0047073 | 0.0025233 | 0.00010643 | 0.00010775 | 0.00074066 | 0.0013652 | 0.0013822 | 0.0095057 | 0.0036496 | 0.003695 | 0.025406
1 | 413.2 | 0.0095207 | 0.00010741 | 0.00010744 | 5.5215e-05 | 0.0014968 | 0.0014973 | 0.00078133 | 0.004725 | 0.0047276 | 0.0025335 | 0.00010677 | 0.00010808 | 0.00074132 | 0.0013699 | 0.0013867 | 0.0095207 | 0.0036635 | 0.0037087 | 0.025468
1 | 413.4 | 0.0095363 | 0.00010775 | 0.00010778 | 5.5364e-05 | 0.0015022 | 0.0015027 | 0.00078382 | 0.0047454 | 0.004748 | 0.0025437 | 0.00010711 | 0.00010841 | 0.00074203 | 0.0013746 | 0.0013914 | 0.0095363 | 0.0036775 | 0.0037224 | 0.025532
1 | 413.6 | 0.0095525 | 0.00010809 | 0.00010812 | 5.5515e-05 | 0.0015076 | 0.0015081 | 0.00078632 | 0.004766 | 0.0047686 | 0.0025539 | 0.00010745 | 0.00010874 | 0.00074279 | 0.0013794 | 0.001396 | 0.0095525 | 0.0036916 | 0.0037363 | 0.025598
1 | 413.8 | 0.0095693 | 0.00010844 | 0.00010846 | 5.5665e-05 | 0.001513 | 0.0015136 | 0.00078884 | 0.0047867 | 0.0047893 | 0.0025643 | 0.00010779 | 0.00010907 | 0.00074359 | 0.0013842 | 0.0014007 | 0.0095693 | 0.0037058 | 0.0037502 | 0.025665
1 | 414 | 0.0095867 | 0.00010878 | 0.00010881 | 5.5817e-05 | 0.0015185 | 0.001519 | 0.00079137 | 0.0048075 | 0.0048101 | 0.0025747 | 0.00010813 | 0.00010941 | 0.00074445 | 0.001389 | 0.0014054 | 0.0095867 | 0.0037201 | 0.0037642 | 0.025734
1 | 414.2 | 0.0096048 | 0.00010913 | 0.00010916 | 5.5969e-05 | 0.001524 | 0.0015245 | 0.00079391 | 0.0048284 | 0.0048311 | 0.0025852 | 0.00010848 | 0.00010974 | 0.00074535 | 0.0013938 | 0.0014101 | 0.0096048 | 0.0037344 | 0.0037784 | 0.025805
1 | 414.4 | 0.0096234 | 0.00010948 | 0.00010951 | 5.6122e-05 | 0.0015295 | 0.0015301 | 0.00079646 | 0.0048495 | 0.0048522 | 0.0025957 | 0.00010882 | 0.00011008 | 0.0007463 | 0.0013986 | 0.0014149 | 0.0096234 | 0.0037488 | 0.0037926 | 0.025877
1 | 414.6 | 0.0096426 | 0.00010983 | 0.00010986 | 5.6276e-05 | 0.0015351 | 0.0015356 | 0.00079903 | 0.0048708 | 0.0048735 | 0.0026063 | 0.00010917 | 0.00011042 | 0.00074729 | 0.0014035 | 0.0014197 | 0.0096426 | 0.0037633 | 0.0038068 | 0.025951
1 | 414.8 | 0.0096624 | 0.00011018 | 0.00011021 | 5.643e-05 | 0.0015407 | 0.0015412 | 0.00080162 | 0.0048921 | 0.0048949 | 0.002617 | 0.00010952 | 0.00011076 | 0.00074832 | 0.0014084 | 0.0014245 | 0.0096624 | 0.0037779 | 0.0038212 | 0.026027
1 | 415 | 0.0096827 | 0.00011054 | 0.00011056 | 5.6586e-05 | 0.0015463 | 0.0015469 | 0.00080422 | 0.0049136 | 0.0049164 | 0.0026278 | 0.00010987 | 0.00011111 | 0.0007494 | 0.0014134 | 0.0014294 | 0.0096827 | 0.0037926 | 0.0038357 | 0.026104
1 | 415.2 | 0.0097036 | 0.00011089 | 0.00011092 | 5.6741e-05 | 0.0015519 | 0.0015525 | 0.00080683 | 0.0049353 | 0.004938 | 0.0026386 | 0.00011022 | 0.00011145 | 0.00075052 | 0.0014183 | 0.0014342 | 0.0097036 | 0.0038073 | 0.0038503 | 0.026182
1 | 415.4 | 0.009725 | 0.00011125 | 0.00011128 | 5.6898e-05 | 0.0015576 | 0.0015582 | 0.00080945 | 0.0049571 | 0.0049599 | 0.0026495 | 0.00011058 | 0.0001118 | 0.00075169 | 0.0014233 | 0.0014391 | 0.009725 | 0.0038222 | 0.0038649 | 0.026262
1 | 415.6 | 0.009747 | 0.00011161 | 0.00011164 | 5.7055e-05 | 0.0015633 | 0.0015639 | 0.00081209 | 0.004979 | 0.0049818 | 0.0026605 | 0.00011093 | 0.00011215 | 0.00075289 | 0.0014283 | 0.0014441 | 0.009747 | 0.0038371 | 0.0038797 | 0.026344
1 | 415.8 | 0.0097694 | 0.00011197 | 0.000112 | 5.7214e-05 | 0.001569 | 0.0015696 | 0.00081475 | 0.0050011 | 0.0050039 | 0.0026716 | 0.00011129 | 0.0001125 | 0.00075413 | 0.0014333 | 0.001449 | 0.0097694 | 0.0038521 | 0.0038945 | 0.026427
1 | 416 | 0.0097924 | 0.00011233 | 0.00011236 | 5.7373e-05 | 0.0015748 | 0.0015754 | 0.00081742 | 0.0050233 | 0.0050261 | 0.0026827 | 0.00011165 | 0.00011286 | 0.00075541 | 0.0014384 | 0.001454 | 0.0097924 | 0.0038672 | 0.0039095 | 0.026512
1 | 416.2 | 0.009816 | 0.00011269 | 0.00011272 | 5.7532e-05 | 0.0015806 | 0.0015812 | 0.0008201 | 0.0050456 | 0.0050485 | 0.0026939 | 0.00011201 | 0.00011321 | 0.00075673 | 0.0014435 | 0.001459 | 0.009816 | 0.0038824 | 0.0039245 | 0.026598
1 | 416.4 | 0.00984 | 0.00011306 | 0.00011309 | 5.7693e-05 | 0.0015864 | 0.0015871 | 0.0008228 | 0.0050682 | 0.0050711 | 0.0027052 | 0.00011237 | 0.00011357 | 0.00075809 | 0.0014486 | 0.0014641 | 0.00984 | 0.0038977 | 0.0039396 | 0.026686
1 | 416.6 | 0.0098645 | 0.00011343 | 0.00011346 | 5.7854e-05 | 0.0015923 | 0.0015929 | 0.00082552 | 0.0050908 | 0.0050938 | 0.0027166 | 0.00011274 | 0.00011393 | 0.00075949 | 0.0014537 | 0.0014692 | 0.0098645 | 0.003913 | 0.0039548 | 0.026775
1 | 416.8 | 0.0098895 | 0.0001138 | 0.00011383 | 5.8016e-05 | 0.0015982 | 0.0015988 | 0.00082825 | 0.0051136 | 0.0051166 | 0.0027281 | 0.0001131 | 0.00011429 | 0.00076092 | 0.0014589 | 0.0014743 | 0.0098895 | 0.0039285 | 0.0039702 | 0.026865
1 | 417 | 0.009915 | 0.00011417 | 0.0001142 | 5.8178e-05 | 0.0016041 | 0.0016048 | 0.00083099 | 0.0051366 | 0.0051396 | 0.0027396 | 0.00011347 | 0.00011465 | 0.00076239 | 0.0014641 | 0.0014794 | 0.009915 | 0.003944 | 0.0039856 | 0.026957
1 | 417.2 | 0.009941 | 0.00011454 | 0.00011457 | 5.8342e-05 | 0.0016101 | 0.0016107 | 0.00083375 | 0.0051597 | 0.0051627 | 0.0027512 | 0.00011384 | 0.00011501 | 0.00076389 | 0.0014693 | 0.0014846 | 0.009941 | 0.0039597 | 0.0040011 | 0.02705
1 | 417.4 | 0.0099675 | 0.00011492 | 0.00011495 | 5.8506e-05 | 0.0016161 | 0.0016167 | 0.00083653 | 0.005183 | 0.0051861 | 0.0027629 | 0.00011421 | 0.00011538 | 0.00076543 | 0.0014746 | 0.0014898 | 0.0099675 | 0.0039754 | 0.0040167 | 0.027145
1 | 417.6 | 0.0099944 | 0.00011529 | 0.00011532 | 5.8671e-05 | 0.0016221 | 0.0016228 | 0.00083932 | 0.0052064 | 0.0052095 | 0.0027747 | 0.00011459 | 0.00011575 | 0.00076701 | 0.0014798 | 0.001495 | 0.0099944 | 0.0039912 | 0.0040324 | 0.027241
1 | 417.8 | 0.010022 | 0.00011567 | 0.0001157 | 5.8837e-05 | 0.0016282 | 0.0016288 | 0.00084213 | 0.00523 | 0.0052331 | 0.0027865 | 0.00011496 | 0.00011612 | 0.00076861 | 0.0014851 | 0.0015002 | 0.010022 | 0.0040071 | 0.0040482 | 0.027339
1 | 418 | 0.01005 | 0.00011605 | 0.00011608 | 5.9004e-05 | 0.0016343 | 0.0016349 | 0.00084495 | 0.0052538 | 0.0052569 | 0.0027985 | 0.00011534 | 0.00011649 | 0.00077026 | 0.0014905 | 0.0015055 | 0.01005 | 0.0040231 | 0.0040641 | 0.027438
1 | 418.2 | 0.010078 | 0.00011643 | 0.00011647 | 5.9171e-05 | 0.0016404 | 0.0016411 | 0.00084779 | 0.0052777 | 0.0052808 | 0.0028105 | 0.00011572 | 0.00011687 | 0.00077193 | 0.0014958 | 0.0015108 | 0.010078 | 0.0040392 | 0.0040801 | 0.027538
1 | 418.4 | 0.010107 | 0.00011682 | 0.00011685 | 5.934e-05 | 0.0016466 | 0.0016472 | 0.00085064 | 0.0053018 | 0.0053049 | 0.0028226 | 0.0001161 | 0.00011724 | 0.00077364 | 0.0015012 | 0.0015162 | 0.010107 | 0.0040554 | 0.0040962 | 0.02764
1 | 418.6 | 0.010136 | 0.0001172 | 0.00011724 | 5.9509e-05 | 0.0016528 | 0.0016534 | 0.00085352 | 0.005326 | 0.0053292 | 0.0028348 | 0.00011648 | 0.00011762 | 0.00077538 | 0.0015066 | 0.0015215 | 0.010136 | 0.0040717 | 0.0041124 | 0.027743
1 | 418.8 | 0.010166 | 0.00011759 | 0.00011762 | 5.9679e-05 | 0.001659 | 0.0016597 | 0.0008564 | 0.0053504 | 0.0053536 | 0.0028471 | 0.00011686 | 0.000118 | 0.00077715 | 0.0015121 | 0.0015269 | 0.010166 | 0.0040881 | 0.0041287 | 0.027848
1 | 419 | 0.010196 | 0.00011798 | 0.00011801 | 5.9849e-05 | 0.0016652 | 0.0016659 | 0.00085931 | 0.005375 | 0.0053782 | 0.0028595 | 0.00011725 | 0.00011838 | 0.00077896 | 0.0015176 | 0.0015324 | 0.010196 | 0.0041045 | 0.0041451 | 0.027954
1 | 419.2 | 0.010226 | 0.00011837 | 0.0001184 | 6.0021e-05 | 0.0016715 | 0.0016722 | 0.00086223 | 0.0053997 | 0.005403 | 0.0028719 | 0.00011764 | 0.00011877 | 0.0007808 | 0.0015231 | 0.0015378 | 0.010226 | 0.0041211 | 0.0041616 | 0.028061
1 | 419.4 | 0.010257 | 0.00011876 | 0.0001188 | 6.0194e-05 | 0.0016779 | 0.0016786 | 0.00086516 | 0.0054246 | 0.0054279 | 0.0028845 | 0.00011803 | 0.00011916 | 0.00078266 | 0.0015286 | 0.0015433 | 0.010257 | 0.0041378 | 0.0041782 | 0.02817
1 | 419.6 | 0.010289 | 0.00011916 | 0.00011919 | 6.0367e-05 | 0.0016843 | 0.0016849 | 0.00086812 | 0.0054497 | 0.0054531 | 0.0028971 | 0.00011842 | 0.00011954 | 0.00078456 | 0.0015342 | 0.0015489 | 0.010289 | 0.0041546 | 0.0041949 | 0.02828
1 | 419.8 | 0.010321 | 0.00011955 | 0.00011959 | 6.0541e-05 | 0.0016907 | 0.0016914 | 0.00087109 | 0.0054749 | 0.0054783 | 0.0029099 | 0.00011881 | 0.00011993 | 0.00078649 | 0.0015397 | 0.0015544 | 0.010321 | 0.0041715 | 0.0042118 | 0.028391
1 | 420 | 0.010353 | 0.00011995 | 0.00011999 | 6.0716e-05 | 0.0016971 | 0.0016978 | 0.00087408 | 0.0055004 | 0.0055038 | 0.0029227 | 0.00011921 | 0.00012033 | 0.00078845 | 0.0015454 | 0.00156 | 0.010353 | 0.0041884 | 0.0042287 | 0.028504
1 | 420.2 | 0.010386 | 0.00012035 | 0.00012039 | 6.0892e-05 | 0.0017036 | 0.0017043 | 0.00087708 | 0.005526 | 0.0055294 | 0.0029356 | 0.00011961 | 0.00012072 | 0.00079044 | 0.001551 | 0.0015656 | 0.010386 | 0.0042055 | 0.0042457 | 0.028618
1 | 420.4 | 0.010419 | 0.00012076 | 0.00012079 | 6.1069e-05 | 0.0017101 | 0.0017108 | 0.0008801 | 0.0055518 | 0.0055552 | 0.0029486 | 0.00012001 | 0.00012112 | 0.00079245 | 0.0015567 | 0.0015713 | 0.010419 | 0.0042227 | 0.0042629 | 0.028733
1 | 420.6 | 0.010452 | 0.00012116 | 0.0001212 | 6.1246e-05 | 0.0017167 | 0.0017174 | 0.00088314 | 0.0055777 | 0.0055812 | 0.0029617 | 0.00012041 | 0.00012152 | 0.0007945 | 0.0015624 | 0.001577 | 0.010452 | 0.00424 | 0.0042801 | 0.02885
1 | 420.8 | 0.010486 | 0.00012157 | 0.00012161 | 6.1425e-05 | 0.0017232 | 0.001724 | 0.0008862 | 0.0056039 | 0.0056074 | 0.0029749 | 0.00012081 | 0.00012192 | 0.00079658 | 0.0015682 | 0.0015827 | 0.010486 | 0.0042574 | 0.0042975 | 0.028968
1 | 421 | 0.010521 | 0.00012198 | 0.00012202 | 6.1604e-05 | 0.0017299 | 0.0017306 | 0.00088928 | 0.0056302 | 0.0056338 | 0.0029883 | 0.00012122 | 0.00012232 | 0.00079868 | 0.0015739 | 0.0015885 | 0.010521 | 0.0042749 | 0.0043149 | 0.029087
1 | 421.2 | 0.010556 | 0.00012239 | 0.00012243 | 6.1785e-05 | 0.0017365 | 0.0017373 | 0.00089237 | 0.0056567 | 0.0056603 | 0.0030017 | 0.00012162 | 0.00012273 | 0.00080082 | 0.0015797 | 0.0015942 | 0.010556 | 0.0042925 | 0.0043325 | 0.029208
1 | 421.4 | 0.010591 | 0.0001228 | 0.00012284 | 6.1966e-05 | 0.0017432 | 0.001744 | 0.00089548 | 0.0056834 | 0.005687 | 0.0030152 | 0.00012203 | 0.00012313 | 0.00080298 | 0.0015856 | 0.0016001 | 0.010591 | 0.0043102 | 0.0043502 | 0.02933
1 | 421.6 | 0.010627 | 0.00012322 | 0.00012325 | 6.2148e-05 | 0.00175 | 0.0017507 | 0.00089861 | 0.0057103 | 0.0057139 | 0.0030288 | 0.00012244 | 0.00012354 | 0.00080517 | 0.0015914 | 0.0016059 | 0.010627 | 0.004328 | 0.004368 | 0.029454
1 | 421.8 | 0.010663 | 0.00012363 | 0.00012367 | 6.2331e-05 | 0.0017568 | 0.0017575 | 0.00090176 | 0.0057374 | 0.0057411 | 0.0030425 | 0.00012286 | 0.00012395 | 0.00080739 | 0.0015973 | 0.0016118 | 0.010663 | 0.0043459 | 0.0043859 | 0.029579
1 | 422 | 0.010699 | 0.00012405 | 0.00012409 | 6.2515e-05 | 0.0017636 | 0.0017643 | 0.00090493 | 0.0057646 | 0.0057684 | 0.0030563 | 0.00012327 | 0.00012437 | 0.00080964 | 0.0016033 | 0.0016177 | 0.010699 | 0.004364 | 0.004404 | 0.029705
1 | 422.2 | 0.010736 | 0.00012447 | 0.00012451 | 6.27e-05 | 0.0017704 | 0.0017712 | 0.00090811 | 0.0057921 | 0.0057958 | 0.0030702 | 0.00012369 | 0.00012478 | 0.00081191 | 0.0016092 | 0.0016237 | 0.010736 | 0.0043821 | 0.0044221 | 0.029832
1 | 422.4 | 0.010773 | 0.0001249 | 0.00012494 | 6.2886e-05 | 0.0017773 | 0.0017781 | 0.00091132 | 0.0058197 | 0.0058235 | 0.0030842 | 0.00012411 | 0.0001252 | 0.00081421 | 0.0016152 | 0.0016297 | 0.010773 | 0.0044004 | 0.0044404 | 0.029961
1 | 422.6 | 0.010811 | 0.00012532 | 0.00012536 | 6.3072e-05 | 0.0017843 | 0.001785 | 0.00091454 | 0.0058476 | 0.0058514 | 0.0030983 | 0.00012453 | 0.00012562 | 0.00081654 | 0.0016213 | 0.0016357 | 0.010811 | 0.0044187 | 0.0044587 | 0.030092
1 | 422.8 | 0.010849 | 0.00012575 | 0.00012579 | 6.326e-05 | 0.0017912 | 0.001792 | 0.00091778 | 0.0058757 | 0.0058795 | 0.0031125 | 0.00012496 | 0.00012604 | 0.0008189 | 0.0016273 | 0.0016417 | 0.010849 | 0.0044372 | 0.0044772 | 0.030223
1 | 423 | 0.010888 | 0.00012618 | 0.00012622 | 6.3449e-05 | 0.0017983 | 0.001799 | 0.00092104 | 0.0059039 | 0.0059078 | 0.0031269 | 0.00012538 | 0.00012647 | 0.00082128 | 0.0016334 | 0.0016478 | 0.010888 | 0.0044558 | 0.0044958 | 0.030356
1 | 423.2 | 0.010927 | 0.00012661 | 0.00012665 | 6.3639e-05 | 0.0018053 | 0.0018061 | 0.00092433 | 0.0059324 | 0.0059363 | 0.0031413 | 0.00012581 | 0.0001269 | 0.00082369 | 0.0016396 | 0.0016539 | 0.010927 | 0.0044745 | 0.0045146 | 0.030491
1 | 423.4 | 0.010966 | 0.00012705 | 0.00012709 | 6.3829e-05 | 0.0018124 | 0.0018132 | 0.00092763 | 0.005961 | 0.005965 | 0.0031559 | 0.00012624 | 0.00012732 | 0.00082613 | 0.0016457 | 0.0016601 | 0.010966 | 0.0044934 | 0.0045334 | 0.030627
1 | 423.6 | 0.011006 | 0.00012748 | 0.00012752 | 6.4021e-05 | 0.0018196 | 0.0018204 | 0.00093095 | 0.0059899 | 0.0059939 | 0.0031705 | 0.00012667 | 0.00012776 | 0.00082859 | 0.0016519 | 0.0016663 | 0.011006 | 0.0045123 | 0.0045524 | 0.030764
1 | 423.8 | 0.011046 | 0.00012792 | 0.00012796 | 6.4213e-05 | 0.0018267 | 0.0018276 | 0.00093429 | 0.006019 | 0.006023 | 0.0031853 | 0.00012711 | 0.00012819 | 0.00083108 | 0.0016582 | 0.0016725 | 0.011046 | 0.0045314 | 0.0045715 | 0.030902
1 | 424 | 0.011086 | 0.00012836 | 0.0001284 | 6.4407e-05 | 0.001834 | 0.0018348 | 0.00093765 | 0.0060483 | 0.0060523 | 0.0032002 | 0.00012754 | 0.00012863 | 0.0008336 | 0.0016644 | 0.0016788 | 0.011086 | 0.0045506 | 0.0045907 | 0.031042
1 | 424.2 | 0.011127 | 0.00012881 | 0.00012885 | 6.4601e-05 | 0.0018412 | 0.0018421 | 0.00094103 | 0.0060778 | 0.0060819 | 0.0032152 | 0.00012798 | 0.00012906 | 0.00083614 | 0.0016708 | 0.0016851 | 0.011127 | 0.0045699 | 0.00461 | 0.031184
1 | 424.4 | 0.011169 | 0.00012925 | 0.00012929 | 6.4797e-05 | 0.0018485 | 0.0018494 | 0.00094443 | 0.0061075 | 0.0061116 | 0.0032303 | 0.00012842 | 0.0001295 | 0.00083871 | 0.0016771 | 0.0016914 | 0.011169 | 0.0045893 | 0.0046295 | 0.031326
1 | 424.6 | 0.01121 | 0.0001297 | 0.00012974 | 6.4993e-05 | 0.0018559 | 0.0018567 | 0.00094785 | 0.0061374 | 0.0061416 | 0.0032456 | 0.00012887 | 0.00012995 | 0.00084131 | 0.0016835 | 0.0016978 | 0.01121 | 0.0046089 | 0.0046491 | 0.031471
1 | 424.8 | 0.011253 | 0.00013015 | 0.00013019 | 6.5191e-05 | 0.0018633 | 0.0018641 | 0.00095129 | 0.0061676 | 0.0061718 | 0.0032609 | 0.00012931 | 0.00013039 | 0.00084393 | 0.0016899 | 0.0017042 | 0.011253 | 0.0046285 | 0.0046688 | 0.031616
1 | 425 | 0.011295 | 0.0001306 | 0.00013064 | 6.539e-05 | 0.0018707 | 0.0018716 | 0.00095476 | 0.0061979 | 0.0062022 | 0.0032764 | 0.00012976 | 0.00013084 | 0.00084658 | 0.0016963 | 0.0017107 | 0.011295 | 0.0046483 | 0.0046886 | 0.031763
1 | 425.2 | 0.011338 | 0.00013105 | 0.0001311 | 6.5589e-05 | 0.0018782 | 0.0018791 | 0.00095824 | 0.0062285 | 0.0062328 | 0.003292 | 0.00013021 | 0.00013129 | 0.00084925 | 0.0017028 | 0.0017172 | 0.011338 | 0.0046683 | 0.0047086 | 0.031912
1 | 425.4 | 0.011381 | 0.00013151 | 0.00013155 | 6.579e-05 | 0.0018857 | 0.0018866 | 0.00096175 | 0.0062594 | 0.0062637 | 0.0033077 | 0.00013067 | 0.00013174 | 0.00085195 | 0.0017093 | 0.0017237 | 0.011381 | 0.0046883 | 0.0047287 | 0.032062
1 | 425.6 | 0.011425 | 0.00013197 | 0.00013201 | 6.5992e-05 | 0.0018933 | 0.0018942 | 0.00096528 | 0.0062904 | 0.0062948 | 0.0033235 | 0.00013112 | 0.0001322 | 0.00085468 | 0.0017159 | 0.0017303 | 0.011425 | 0.0047085 | 0.0047489 | 0.032213
1 | 425.8 | 0.011469 | 0.00013243 | 0.00013248 | 6.6194e-05 | 0.0019009 | 0.0019018 | 0.00096882 | 0.0063217 | 0.0063261 | 0.0033395 | 0.00013158 | 0.00013265 | 0.00085743 | 0.0017225 | 0.0017369 | 0.011469 | 0.0047288 | 0.0047693 | 0.032366
1 | 426 | 0.011514 | 0.0001329 | 0.00013294 | 6.6398e-05 | 0.0019086 | 0.0019095 | 0.00097239 | 0.0063532 | 0.0063577 | 0.0033556 | 0.00013204 | 0.00013311 | 0.00086021 | 0.0017291 | 0.0017435 | 0.011514 | 0.0047492 | 0.0047898 | 0.03252
1 | 426.2 | 0.011559 | 0.00013336 | 0.00013341 | 6.6603e-05 | 0.0019163 | 0.0019172 | 0.00097599 | 0.006385 | 0.0063895 | 0.0033718 | 0.0001325 | 0.00013358 | 0.00086301 | 0.0017358 | 0.0017502 | 0.011559 | 0.0047698 | 0.0048104 | 0.032675
1 | 426.4 | 0.011605 | 0.00013383 | 0.00013388 | 6.6809e-05 | 0.0019241 | 0.001925 | 0.0009796 | 0.006417 | 0.0064215 | 0.0033882 | 0.00013296 | 0.00013404 | 0.00086584 | 0.0017425 | 0.0017569 | 0.011605 | 0.0047905 | 0.0048312 | 0.032833
1 | 426.6 | 0.01165 | 0.0001343 | 0.00013435 | 6.7016e-05 | 0.0019319 | 0.0019328 | 0.00098324 | 0.0064492 | 0.0064538 | 0.0034047 | 0.00013343 | 0.00013451 | 0.00086869 | 0.0017492 | 0.0017637 | 0.01165 | 0.0048113 | 0.0048521 | 0.032991
1 | 426.8 | 0.011697 | 0.00013478 | 0.00013482 | 6.7224e-05 | 0.0019397 | 0.0019406 | 0.0009869 | 0.0064817 | 0.0064863 | 0.0034213 | 0.0001339 | 0.00013498 | 0.00087157 | 0.001756 | 0.0017705 | 0.011697 | 0.0048323 | 0.0048731 | 0.033151
1 | 427 | 0.011743 | 0.00013525 | 0.0001353 | 6.7434e-05 | 0.0019476 | 0.0019485 | 0.00099058 | 0.0065144 | 0.0065191 | 0.003438 | 0.00013437 | 0.00013545 | 0.00087448 | 0.0017628 | 0.0017773 | 0.011743 | 0.0048534 | 0.0048943 | 0.033313
1 | 427.2 | 0.01179 | 0.00013573 | 0.00013578 | 6.7644e-05 | 0.0019555 | 0.0019565 | 0.00099429 | 0.0065474 | 0.0065521 | 0.0034549 | 0.00013485 | 0.00013592 | 0.00087741 | 0.0017697 | 0.0017842 | 0.01179 | 0.0048746 | 0.0049156 | 0.033476
1 | 427.4 | 0.011838 | 0.00013621 | 0.00013626 | 6.7855e-05 | 0.0019635 | 0.0019645 | 0.00099802 | 0.0065806 | 0.0065853 | 0.0034719 | 0.00013532 | 0.0001364 | 0.00088037 | 0.0017766 | 0.0017911 | 0.011838 | 0.004896 | 0.0049371 | 0.033641
1 | 427.6 | 0.011886 | 0.00013669 | 0.00013674 | 6.8068e-05 | 0.0019716 | 0.0019725 | 0.0010018 | 0.006614 | 0.0066188 | 0.0034891 | 0.0001358 | 0.00013688 | 0.00088335 | 0.0017836 | 0.0017981 | 0.011886 | 0.0049175 | 0.0049586 | 0.033807
1 | 427.8 | 0.011934 | 0.00013718 | 0.00013723 | 6.8282e-05 | 0.0019797 | 0.0019806 | 0.0010055 | 0.0066478 | 0.0066526 | 0.0035064 | 0.00013628 | 0.00013736 | 0.00088636 | 0.0017905 | 0.0018051 | 0.011934 | 0.0049391 | 0.0049804 | 0.033975
1 | 428 | 0.011983 | 0.00013767 | 0.00013772 | 6.8497e-05 | 0.0019878 | 0.0019888 | 0.0010093 | 0.0066817 | 0.0066866 | 0.0035238 | 0.00013677 | 0.00013785 | 0.0008894 | 0.0017976 | 0.0018121 | 0.011983 | 0.0049609 | 0.0050023 | 0.034144
1 | 428.2 | 0.012032 | 0.00013816 | 0.00013821 | 6.8713e-05 | 0.001996 | 0.001997 | 0.0010132 | 0.006716 | 0.0067209 | 0.0035414 | 0.00013725 | 0.00013833 | 0.00089246 | 0.0018046 | 0.0018192 | 0.012032 | 0.0049829 | 0.0050243 | 0.034315
1 | 428.4 | 0.012082 | 0.00013865 | 0.0001387 | 6.893e-05 | 0.0020042 | 0.0020052 | 0.001017 | 0.0067505 | 0.0067555 | 0.0035591 | 0.00013774 | 0.00013882 | 0.00089554 | 0.0018117 | 0.0018263 | 0.012082 | 0.005005 | 0.0050465 | 0.034487
1 | 428.6 | 0.012132 | 0.00013915 | 0.0001392 | 6.9148e-05 | 0.0020125 | 0.0020135 | 0.0010209 | 0.0067852 | 0.0067903 | 0.0035769 | 0.00013823 | 0.00013932 | 0.00089865 | 0.0018189 | 0.0018335 | 0.012132 | 0.0050272 | 0.0050688 | 0.034661
1 | 428.8 | 0.012182 | 0.00013965 | 0.0001397 | 6.9368e-05 | 0.0020209 | 0.0020218 | 0.0010248 | 0.0068203 | 0.0068254 | 0.003595 | 0.00013873 | 0.00013981 | 0.00090179 | 0.0018261 | 0.0018407 | 0.012182 | 0.0050495 | 0.0050913 | 0.034837
1 | 429 | 0.012233 | 0.00014015 | 0.0001402 | 6.9589e-05 | 0.0020292 | 0.0020302 | 0.0010287 | 0.0068556 | 0.0068607 | 0.0036131 | 0.00013923 | 0.00014031 | 0.00090496 | 0.0018333 | 0.0018479 | 0.012233 | 0.0050721 | 0.0051139 | 0.035014
1 | 429.2 | 0.012284 | 0.00014065 | 0.0001407 | 6.981e-05 | 0.0020377 | 0.0020387 | 0.0010327 | 0.0068912 | 0.0068964 | 0.0036314 | 0.00013973 | 0.00014081 | 0.00090814 | 0.0018406 | 0.0018552 | 0.012284 | 0.0050947 | 0.0051367 | 0.035193
1 | 429.4 | 0.012336 | 0.00014116 | 0.00014121 | 7.0034e-05 | 0.0020462 | 0.0020472 | 0.0010366 | 0.006927 | 0.0069323 | 0.0036499 | 0.00014023 | 0.00014131 | 0.00091136 | 0.0018479 | 0.0018626 | 0.012336 | 0.0051175 | 0.0051596 | 0.035373
1 | 429.6 | 0.012388 | 0.00014167 | 0.00014172 | 7.0258e-05 | 0.0020547 | 0.0020557 | 0.0010406 | 0.0069632 | 0.0069684 | 0.0036685 | 0.00014073 | 0.00014182 | 0.0009146 | 0.0018552 | 0.0018699 | 0.012388 | 0.0051405 | 0.0051827 | 0.035555
1 | 429.8 | 0.012441 | 0.00014218 | 0.00014223 | 7.0483e-05 | 0.0020633 | 0.0020644 | 0.0010446 | 0.0069996 | 0.0070049 | 0.0036873 | 0.00014124 | 0.00014233 | 0.00091787 | 0.0018626 | 0.0018774 | 0.012441 | 0.0051636 | 0.0052059 | 0.035739
1 | 430 | 0.012494 | 0.0001427 | 0.00014275 | 7.071e-05 | 0.002072 | 0.002073 | 0.0010487 | 0.0070363 | 0.0070417 | 0.0037062 | 0.00014175 | 0.00014284 | 0.00092116 | 0.0018701 | 0.0018848 | 0.012494 | 0.0051869 | 0.0052293 | 0.035924
1 | 430.2 | 0.012547 | 0.00014322 | 0.00014327 | 7.0938e-05 | 0.0020807 | 0.0020817 | 0.0010528 | 0.0070733 | 0.0070787 | 0.0037253 | 0.00014226 | 0.00014336 | 0.00092448 | 0.0018776 | 0.0018924 | 0.012547 | 0.0052103 | 0.0052529 | 0.036111
1 | 430.4 | 0.012601 | 0.00014374 | 0.00014379 | 7.1168e-05 | 0.0020894 | 0.0020905 | 0.0010569 | 0.0071106 | 0.0071161 | 0.0037445 | 0.00014278 | 0.00014387 | 0.00092783 | 0.0018851 | 0.0018999 | 0.012601 | 0.0052339 | 0.0052766 | 0.0363
1 | 430.6 | 0.012656 | 0.00014426 | 0.00014431 | 7.1398e-05 | 0.0020983 | 0.0020993 | 0.001061 | 0.0071482 | 0.0071537 | 0.003764 | 0.0001433 | 0.00014439 | 0.0009312 | 0.0018927 | 0.0019075 | 0.012656 | 0.0052577 | 0.0053005 | 0.03649
1 | 430.8 | 0.01271 | 0.00014479 | 0.00014484 | 7.163e-05 | 0.0021071 | 0.0021082 | 0.0010652 | 0.007186 | 0.0071916 | 0.0037835 | 0.00014382 | 0.00014492 | 0.0009346 | 0.0019003 | 0.0019152 | 0.01271 | 0.0052816 | 0.0053245 | 0.036682
1 | 431 | 0.012766 | 0.00014532 | 0.00014537 | 7.1863e-05 | 0.0021161 | 0.0021171 | 0.0010693 | 0.0072242 | 0.0072299 | 0.0038033 | 0.00014434 | 0.00014544 | 0.00093802 | 0.001908 | 0.0019229 | 0.012766 | 0.0053056 | 0.0053487 | 0.036876
1 | 431.2 | 0.012821 | 0.00014585 | 0.0001459 | 7.2097e-05 | 0.002125 | 0.0021261 | 0.0010735 | 0.0072627 | 0.0072684 | 0.0038232 | 0.00014487 | 0.00014597 | 0.00094147 | 0.0019157 | 0.0019306 | 0.012821 | 0.0053299 | 0.0053731 | 0.037072
1 | 431.4 | 0.012877 | 0.00014638 | 0.00014644 | 7.2333e-05 | 0.0021341 | 0.0021352 | 0.0010778 | 0.0073015 | 0.0073072 | 0.0038433 | 0.0001454 | 0.0001465 | 0.00094495 | 0.0019234 | 0.0019384 | 0.012877 | 0.0053543 | 0.0053976 | 0.037269
1 | 431.6 | 0.012934 | 0.00014692 | 0.00014698 | 7.257e-05 | 0.0021432 | 0.0021443 | 0.001082 | 0.0073406 | 0.0073464 | 0.0038635 | 0.00014593 | 0.00014704 | 0.00094845 | 0.0019312 | 0.0019463 | 0.012934 | 0.0053788 | 0.0054223 | 0.037469
1 | 431.8 | 0.012991 | 0.00014746 | 0.00014752 | 7.2808e-05 | 0.0021523 | 0.0021535 | 0.0010863 | 0.00738 | 0.0073859 | 0.003884 | 0.00014647 | 0.00014757 | 0.00095198 | 0.0019391 | 0.0019542 | 0.012991 | 0.0054035 | 0.0054472 | 0.03767
1 | 432 | 0.013049 | 0.000148 | 0.00014806 | 7.3048e-05 | 0.0021615 | 0.0021627 | 0.0010907 | 0.0074197 | 0.0074257 | 0.0039046 | 0.00014701 | 0.00014811 | 0.00095554 | 0.001947 | 0.0019621 | 0.013049 | 0.0054284 | 0.0054722 | 0.037872
1 | 432.2 | 0.013107 | 0.00014855 | 0.00014861 | 7.3289e-05 | 0.0021708 | 0.002172 | 0.001095 | 0.0074598 | 0.0074658 | 0.0039254 | 0.00014755 | 0.00014866 | 0.00095912 | 0.0019549 | 0.0019701 | 0.013107 | 0.0054535 | 0.0054974 | 0.038077
1 | 432.4 | 0.013165 | 0.0001491 | 0.00014916 | 7.3531e-05 | 0.0021801 | 0.0021813 | 0.0010994 | 0.0075002 | 0.0075062 | 0.0039463 | 0.00014809 | 0.0001492 | 0.00096274 | 0.0019629 | 0.0019781 | 0.013165 | 0.0054787 | 0.0055228 | 0.038283
1 | 432.6 | 0.013224 | 0.00014965 | 0.00014971 | 7.3775e-05 | 0.0021895 | 0.0021907 | 0.0011038 | 0.0075409 | 0.007547 | 0.0039675 | 0.00014864 | 0.00014975 | 0.00096637 | 0.001971 | 0.0019862 | 0.013224 | 0.0055041 | 0.0055484 | 0.038492
1 | 432.8 | 0.013284 | 0.00015021 | 0.00015027 | 7.402e-05 | 0.002199 | 0.0022002 | 0.0011082 | 0.0075819 | 0.0075881 | 0.0039888 | 0.00014919 | 0.00015031 | 0.00097004 | 0.0019791 | 0.0019943 | 0.013284 | 0.0055297 | 0.0055741 | 0.038702
1 | 433 | 0.013343 | 0.00015077 | 0.00015082 | 7.4266e-05 | 0.0022085 | 0.0022097 | 0.0011127 | 0.0076233 | 0.0076295 | 0.0040104 | 0.00014974 | 0.00015086 | 0.00097373 | 0.0019872 | 0.0020025 | 0.013343 | 0.0055555 | 0.0056001 | 0.038914
1 | 433.2 | 0.013404 | 0.00015133 | 0.00015139 | 7.4514e-05 | 0.0022181 | 0.0022193 | 0.0011172 | 0.007665 | 0.0076713 | 0.0040321 | 0.0001503 | 0.00015142 | 0.00097745 | 0.0019954 | 0.0020107 | 0.013404 | 0.0055814 | 0.0056262 | 0.039128
1 | 433.4 | 0.013465 | 0.00015189 | 0.00015195 | 7.4763e-05 | 0.0022277 | 0.0022289 | 0.0011217 | 0.0077071 | 0.0077134 | 0.004054 | 0.00015086 | 0.00015198 | 0.0009812 | 0.0020036 | 0.002019 | 0.013465 | 0.0056075 | 0.0056524 | 0.039344
1 | 433.6 | 0.013526 | 0.00015246 | 0.00015252 | 7.5013e-05 | 0.0022374 | 0.0022386 | 0.0011263 | 0.0077495 | 0.0077559 | 0.0040761 | 0.00015142 | 0.00015255 | 0.00098497 | 0.0020119 | 0.0020274 | 0.013526 | 0.0056338 | 0.0056789 | 0.039562
1 | 433.8 | 0.013588 | 0.00015303 | 0.00015309 | 7.5265e-05 | 0.0022472 | 0.0022484 | 0.0011309 | 0.0077922 | 0.0077987 | 0.0040984 | 0.00015199 | 0.00015311 | 0.00098878 | 0.0020203 | 0.0020358 | 0.013588 | 0.0056603 | 0.0057056 | 0.039782
1 | 434 | 0.01365 | 0.00015361 | 0.00015367 | 7.5519e-05 | 0.002257 | 0.0022582 | 0.0011355 | 0.0078353 | 0.0078419 | 0.0041209 | 0.00015256 | 0.00015369 | 0.00099261 | 0.0020287 | 0.0020442 | 0.01365 | 0.005687 | 0.0057324 | 0.040004
1 | 434.2 | 0.013713 | 0.00015418 | 0.00015424 | 7.5774e-05 | 0.0022669 | 0.0022681 | 0.0011401 | 0.0078788 | 0.0078854 | 0.0041436 | 0.00015313 | 0.00015426 | 0.00099647 | 0.0020371 | 0.0020527 | 0.013713 | 0.0057138 | 0.0057595 | 0.040227
1 | 434.4 | 0.013776 | 0.00015476 | 0.00015483 | 7.603e-05 | 0.0022768 | 0.0022781 | 0.0011448 | 0.0079226 | 0.0079293 | 0.0041665 | 0.0001537 | 0.00015484 | 0.0010004 | 0.0020456 | 0.0020612 | 0.013776 | 0.0057409 | 0.0057867 | 0.040453
1 | 434.6 | 0.01384 | 0.00015535 | 0.00015541 | 7.6288e-05 | 0.0022868 | 0.0022881 | 0.0011495 | 0.0079668 | 0.0079735 | 0.0041896 | 0.00015428 | 0.00015542 | 0.0010043 | 0.0020542 | 0.0020698 | 0.01384 | 0.0057681 | 0.0058141 | 0.040681
1 | 434.8 | 0.013904 | 0.00015594 | 0.000156 | 7.6547e-05 | 0.0022969 | 0.0022982 | 0.0011543 | 0.0080114 | 0.0080182 | 0.0042129 | 0.00015486 | 0.000156 | 0.0010082 | 0.0020628 | 0.0020785 | 0.013904 | 0.0057955 | 0.0058417 | 0.040911
1 | 435 | 0.013969 | 0.00015653 | 0.00015659 | 7.6808e-05 | 0.0023071 | 0.0023083 | 0.0011591 | 0.0080563 | 0.0080632 | 0.0042364 | 0.00015545 | 0.00015659 | 0.0010122 | 0.0020714 | 0.0020872 | 0.013969 | 0.0058232 | 0.0058695 | 0.041143
1 | 435.2 | 0.014034 | 0.00015712 | 0.00015718 | 7.707e-05 | 0.0023173 | 0.0023186 | 0.0011639 | 0.0081016 | 0.0081086 | 0.0042602 | 0.00015603 | 0.00015718 | 0.0010162 | 0.0020801 | 0.0020959 | 0.014034 | 0.005851 | 0.0058975 | 0.041377
1 | 435.4 | 0.0141 | 0.00015772 | 0.00015778 | 7.7334e-05 | 0.0023276 | 0.0023289 | 0.0011687 | 0.0081473 | 0.0081543 | 0.0042842 | 0.00015663 | 0.00015777 | 0.0010202 | 0.0020889 | 0.0021048 | 0.0141 | 0.005879 | 0.0059257 | 0.041614
1 | 435.6 | 0.014167 | 0.00015832 | 0.00015838 | 7.7599e-05 | 0.0023379 | 0.0023392 | 0.0011736 | 0.0081934 | 0.0082005 | 0.0043083 | 0.00015722 | 0.00015837 | 0.0010243 | 0.0020977 | 0.0021136 | 0.014167 | 0.0059072 | 0.0059542 | 0.041852
1 | 435.8 | 0.014233 | 0.00015892 | 0.00015899 | 7.7866e-05 | 0.0023483 | 0.0023496 | 0.0011785 | 0.0082399 | 0.008247 | 0.0043327 | 0.00015782 | 0.00015897 | 0.0010284 | 0.0021066 | 0.0021226 | 0.014233 | 0.0059356 | 0.0059828 | 0.042093
1 | 436 | 0.014301 | 0.00015953 | 0.00015959 | 7.8134e-05 | 0.0023588 | 0.0023601 | 0.0011835 | 0.0082868 | 0.008294 | 0.0043574 | 0.00015842 | 0.00015958 | 0.0010325 | 0.0021155 | 0.0021315 | 0.014301 | 0.0059642 | 0.0060116 | 0.042336
1 | 436.2 | 0.014369 | 0.00016014 | 0.0001602 | 7.8404e-05 | 0.0023694 | 0.0023707 | 0.0011884 | 0.008334 | 0.0083413 | 0.0043822 | 0.00015902 | 0.00016019 | 0.0010366 | 0.0021245 | 0.0021406 | 0.014369 | 0.005993 | 0.0060406 | 0.042581
1 | 436.4 | 0.014437 | 0.00016075 | 0.00016082 | 7.8676e-05 | 0.00238 | 0.0023813 | 0.0011935 | 0.0083817 | 0.0083891 | 0.0044073 | 0.00015963 | 0.0001608 | 0.0010408 | 0.0021335 | 0.0021497 | 0.014437 | 0.006022 | 0.0060699 | 0.042828
1 | 436.6 | 0.014506 | 0.00016137 | 0.00016144 | 7.8949e-05 | 0.0023907 | 0.0023921 | 0.0011985 | 0.0084298 | 0.0084372 | 0.0044327 | 0.00016024 | 0.00016141 | 0.001045 | 0.0021426 | 0.0021588 | 0.014506 | 0.0060513 | 0.0060993 | 0.043077
1 | 436.8 | 0.014576 | 0.00016199 | 0.00016206 | 7.9224e-05 | 0.0024015 | 0.0024028 | 0.0012036 | 0.0084783 | 0.0084858 | 0.0044582 | 0.00016086 | 0.00016203 | 0.0010492 | 0.0021518 | 0.0021681 | 0.014576 | 0.0060807 | 0.006129 | 0.043329
1 | 437 | 0.014646 | 0.00016262 | 0.00016268 | 7.95e-05 | 0.0024123 | 0.0024137 | 0.0012087 | 0.0085272 | 0.0085348 | 0.004484 | 0.00016148 | 0.00016265 | 0.0010535 | 0.002161 | 0.0021773 | 0.014646 | 0.0061104 | 0.0061589 | 0.043583
1 | 437.2 | 0.014717 | 0.00016324 | 0.00016331 | 7.9778e-05 | 0.0024232 | 0.0024246 | 0.0012139 | 0.0085766 | 0.0085843 | 0.0045101 | 0.0001621 | 0.00016328 | 0.0010578 | 0.0021703 | 0.0021867 | 0.014717 | 0.0061403 | 0.006189 | 0.04384
1 | 437.4 | 0.014788 | 0.00016388 | 0.00016394 | 8.0058e-05 | 0.0024342 | 0.0024356 | 0.0012191 | 0.0086264 | 0.0086341 | 0.0045364 | 0.00016273 | 0.00016391 | 0.0010621 | 0.0021796 | 0.0021961 | 0.014788 | 0.0061703 | 0.0062193 | 0.044098
1 | 437.6 | 0.01486 | 0.00016451 | 0.00016458 | 8.0339e-05 | 0.0024453 | 0.0024467 | 0.0012243 | 0.0086766 | 0.0086844 | 0.0045629 | 0.00016335 | 0.00016454 | 0.0010665 | 0.002189 | 0.0022055 | 0.01486 | 0.0062006 | 0.0062498 | 0.04436
1 | 437.8 | 0.014932 | 0.00016515 | 0.00016522 | 8.0622e-05 | 0.0024564 | 0.0024578 | 0.0012296 | 0.0087272 | 0.0087351 | 0.0045897 | 0.00016399 | 0.00016517 | 0.0010709 | 0.0021985 | 0.002215 | 0.014932 | 0.0062312 | 0.0062806 | 0.044623
1 | 438 | 0.015005 | 0.00016579 | 0.00016586 | 8.0906e-05 | 0.0024676 | 0.0024691 | 0.0012349 | 0.0087783 | 0.0087863 | 0.0046167 | 0.00016462 | 0.00016581 | 0.0010753 | 0.002208 | 0.0022246 | 0.015005 | 0.0062619 | 0.0063116 | 0.044889
1 | 438.2 | 0.015078 | 0.00016644 | 0.00016651 | 8.1193e-05 | 0.0024789 | 0.0024804 | 0.0012402 | 0.0088299 | 0.008838 | 0.0046441 | 0.00016526 | 0.00016646 | 0.0010797 | 0.0022175 | 0.0022342 | 0.015078 | 0.0062929 | 0.0063428 | 0.045158
1 | 438.4 | 0.015152 | 0.00016709 | 0.00016716 | 8.1481e-05 | 0.0024903 | 0.0024917 | 0.0012456 | 0.0088819 | 0.00889 | 0.0046716 | 0.00016591 | 0.00016711 | 0.0010842 | 0.0022272 | 0.0022439 | 0.015152 | 0.0063241 | 0.0063743 | 0.045429
1 | 438.6 | 0.015227 | 0.00016774 | 0.00016781 | 8.177e-05 | 0.0025017 | 0.0025032 | 0.001251 | 0.0089343 | 0.0089426 | 0.0046995 | 0.00016655 | 0.00016776 | 0.0010887 | 0.0022369 | 0.0022537 | 0.015227 | 0.0063555 | 0.0064059 | 0.045702
1 | 438.8 | 0.015302 | 0.0001684 | 0.00016847 | 8.2062e-05 | 0.0025132 | 0.0025147 | 0.0012565 | 0.0089873 | 0.0089956 | 0.0047276 | 0.00016721 | 0.00016841 | 0.0010933 | 0.0022466 | 0.0022635 | 0.015302 | 0.0063872 | 0.0064379 | 0.045978
1 | 439 | 0.015378 | 0.00016906 | 0.00016914 | 8.2355e-05 | 0.0025248 | 0.0025263 | 0.001262 | 0.0090407 | 0.0090491 | 0.004756 | 0.00016786 | 0.00016907 | 0.0010978 | 0.0022565 | 0.0022734 | 0.015378 | 0.0064191 | 0.00647 | 0.046257
1 | 439.2 | 0.015455 | 0.00016973 | 0.0001698 | 8.265e-05 | 0.0025365 | 0.002538 | 0.0012675 | 0.0090945 | 0.0091031 | 0.0047846 | 0.00016852 | 0.00016973 | 0.0011024 | 0.0022663 | 0.0022834 | 0.015455 | 0.0064512 | 0.0065024 | 0.046538
1 | 439.4 | 0.015532 | 0.0001704 | 0.00017047 | 8.2946e-05 | 0.0025483 | 0.0025498 | 0.0012731 | 0.0091489 | 0.0091575 | 0.0048136 | 0.00016918 | 0.0001704 | 0.0011071 | 0.0022763 | 0.0022934 | 0.015532 | 0.0064836 | 0.0065351 | 0.046822
1 | 439.6 | 0.015609 | 0.00017107 | 0.00017114 | 8.3245e-05 | 0.0025601 | 0.0025617 | 0.0012787 | 0.0092038 | 0.0092125 | 0.0048428 | 0.00016985 | 0.00017107 | 0.0011117 | 0.0022863 | 0.0023035 | 0.015609 | 0.0065162 | 0.0065679 | 0.047108
1 | 439.8 | 0.015688 | 0.00017175 | 0.00017182 | 8.3545e-05 | 0.002572 | 0.0025736 | 0.0012844 | 0.0092591 | 0.0092679 | 0.0048723 | 0.00017052 | 0.00017175 | 0.0011165 | 0.0022964 | 0.0023136 | 0.015688 | 0.0065491 | 0.0066011 | 0.047398
1 | 440 | 0.015766 | 0.00017243 | 0.0001725 | 8.3847e-05 | 0.002584 | 0.0025856 | 0.0012901 | 0.009315 | 0.0093238 | 0.0049021 | 0.00017119 | 0.00017242 | 0.0011212 | 0.0023065 | 0.0023238 | 0.015766 | 0.0065822 | 0.0066345 | 0.047689
1 | 440.2 | 0.015846 | 0.00017311 | 0.00017319 | 8.4151e-05 | 0.0025961 | 0.0025977 | 0.0012958 | 0.0093713 | 0.0093803 | 0.0049322 | 0.00017187 | 0.00017311 | 0.001126 | 0.0023167 | 0.0023341 | 0.015846 | 0.0066156 | 0.0066681 | 0.047984
1 | 440.4 | 0.015926 | 0.0001738 | 0.00017388 | 8.4457e-05 | 0.0026083 | 0.0026099 | 0.0013016 | 0.0094282 | 0.0094373 | 0.0049626 | 0.00017255 | 0.00017379 | 0.0011308 | 0.002327 | 0.0023445 | 0.015926 | 0.0066492 | 0.006702 | 0.048282
1 | 440.6 | 0.016007 | 0.0001745 | 0.00017457 | 8.4765e-05 | 0.0026205 | 0.0026222 | 0.0013074 | 0.0094856 | 0.0094947 | 0.0049933 | 0.00017324 | 0.00017448 | 0.0011356 | 0.0023374 | 0.0023549 | 0.016007 | 0.006683 | 0.0067361 | 0.048582
1 | 440.8 | 0.016088 | 0.00017519 | 0.00017527 | 8.5074e-05 | 0.0026329 | 0.0026345 | 0.0013133 | 0.0095435 | 0.0095528 | 0.0050244 | 0.00017393 | 0.00017518 | 0.0011405 | 0.0023478 | 0.0023654 | 0.016088 | 0.0067172 | 0.0067706 | 0.048885
1 | 441 | 0.01617 | 0.00017589 | 0.00017597 | 8.5386e-05 | 0.0026453 | 0.002647 | 0.0013192 | 0.0096019 | 0.0096113 | 0.0050557 | 0.00017462 | 0.00017588 | 0.0011454 | 0.0023583 | 0.002376 | 0.01617 | 0.0067515 | 0.0068052 | 0.049191
1 | 441.2 | 0.016253 | 0.0001766 | 0.00017668 | 8.5699e-05 | 0.0026578 | 0.0026595 | 0.0013251 | 0.0096609 | 0.0096704 | 0.0050873 | 0.00017532 | 0.00017658 | 0.0011503 | 0.0023688 | 0.0023866 | 0.016253 | 0.0067862 | 0.0068402 | 0.0495
1 | 441.4 | 0.016337 | 0.00017731 | 0.00017739 | 8.6015e-05 | 0.0026704 | 0.0026721 | 0.0013312 | 0.0097204 | 0.00973 | 0.0051193 | 0.00017602 | 0.00017729 | 0.0011553 | 0.0023794 | 0.0023973 | 0.016337 | 0.0068211 | 0.0068754 | 0.049812
1 | 441.6 | 0.016421 | 0.00017802 | 0.0001781 | 8.6332e-05 | 0.0026831 | 0.0026848 | 0.0013372 | 0.0097805 | 0.0097902 | 0.0051516 | 0.00017673 | 0.000178 | 0.0011603 | 0.0023901 | 0.0024081 | 0.016421 | 0.0068563 | 0.0069108 | 0.050127
1 | 441.8 | 0.016505 | 0.00017874 | 0.00017882 | 8.6651e-05 | 0.0026959 | 0.0026976 | 0.0013433 | 0.0098412 | 0.009851 | 0.0051842 | 0.00017744 | 0.00017871 | 0.0011653 | 0.0024009 | 0.0024189 | 0.016505 | 0.0068917 | 0.0069466 | 0.050445
1 | 442 | 0.016591 | 0.00017947 | 0.00017955 | 8.6972e-05 | 0.0027088 | 0.0027105 | 0.0013494 | 0.0099024 | 0.0099123 | 0.0052172 | 0.00017816 | 0.00017943 | 0.0011704 | 0.0024117 | 0.0024298 | 0.016591 | 0.0069274 | 0.0069826 | 0.050765
1 | 442.2 | 0.016677 | 0.00018019 | 0.00018027 | 8.7295e-05 | 0.0027218 | 0.0027235 | 0.0013556 | 0.0099642 | 0.0099742 | 0.0052505 | 0.00017888 | 0.00018016 | 0.0011755 | 0.0024226 | 0.0024408 | 0.016677 | 0.0069634 | 0.0070189 | 0.051089
1 | 442.4 | 0.016764 | 0.00018092 | 0.00018101 | 8.7621e-05 | 0.0027348 | 0.0027366 | 0.0013618 | 0.010027 | 0.010037 | 0.0052841 | 0.0001796 | 0.00018089 | 0.0011807 | 0.0024336 | 0.0024519 | 0.016764 | 0.0069997 | 0.0070555 | 0.051417
1 | 442.6 | 0.016851 | 0.00018166 | 0.00018174 | 8.7948e-05 | 0.002748 | 0.0027498 | 0.0013681 | 0.010089 | 0.0101 | 0.0053181 | 0.00018033 | 0.00018162 | 0.0011859 | 0.0024447 | 0.002463 | 0.016851 | 0.0070362 | 0.0070924 | 0.051747
1 | 442.8 | 0.016939 | 0.0001824 | 0.00018248 | 8.8277e-05 | 0.0027612 | 0.002763 | 0.0013744 | 0.010153 | 0.010163 | 0.0053525 | 0.00018106 | 0.00018236 | 0.0011911 | 0.0024558 | 0.0024742 | 0.016939 | 0.007073 | 0.0071296 | 0.052081
1 | 443 | 0.017028 | 0.00018314 | 0.00018323 | 8.8608e-05 | 0.0027746 | 0.0027764 | 0.0013808 | 0.010217 | 0.010228 | 0.0053872 | 0.0001818 | 0.0001831 | 0.0011963 | 0.002467 | 0.0024855 | 0.017028 | 0.0071102 | 0.007167 | 0.052417
1 | 443.2 | 0.017118 | 0.00018389 | 0.00018398 | 8.8942e-05 | 0.002788 | 0.0027898 | 0.0013872 | 0.010282 | 0.010293 | 0.0054223 | 0.00018254 | 0.00018385 | 0.0012016 | 0.0024783 | 0.0024969 | 0.017118 | 0.0071476 | 0.0072048 | 0.052757
1 | 443.4 | 0.017208 | 0.00018465 | 0.00018473 | 8.9277e-05 | 0.0028016 | 0.0028034 | 0.0013937 | 0.010347 | 0.010358 | 0.0054577 | 0.00018329 | 0.0001846 | 0.001207 | 0.0024897 | 0.0025084 | 0.017208 | 0.0071853 | 0.0072428 | 0.053101
1 | 443.6 | 0.017299 | 0.0001854 | 0.00018549 | 8.9615e-05 | 0.0028152 | 0.0028171 | 0.0014002 | 0.010413 | 0.010424 | 0.0054935 | 0.00018404 | 0.00018535 | 0.0012123 | 0.0025011 | 0.0025199 | 0.017299 | 0.0072233 | 0.0072811 | 0.053448
1 | 443.8 | 0.017391 | 0.00018617 | 0.00018626 | 8.9955e-05 | 0.0028289 | 0.0028308 | 0.0014068 | 0.01048 | 0.010491 | 0.0055297 | 0.00018479 | 0.00018611 | 0.0012177 | 0.0025126 | 0.0025315 | 0.017391 | 0.0072616 | 0.0073198 | 0.053798
1 | 444 | 0.017483 | 0.00018694 | 0.00018702 | 9.0297e-05 | 0.0028428 | 0.0028447 | 0.0014134 | 0.010547 | 0.010558 | 0.0055663 | 0.00018555 | 0.00018688 | 0.0012232 | 0.0025242 | 0.0025432 | 0.017483 | 0.0073002 | 0.0073587 | 0.054151
1 | 444.2 | 0.017577 | 0.00018771 | 0.0001878 | 9.0641e-05 | 0.0028567 | 0.0028586 | 0.0014201 | 0.010615 | 0.010626 | 0.0056033 | 0.00018631 | 0.00018765 | 0.0012287 | 0.0025359 | 0.0025549 | 0.017577 | 0.0073391 | 0.007398 | 0.054509
1 | 444.4 | 0.017671 | 0.00018848 | 0.00018857 | 9.0987e-05 | 0.0028707 | 0.0028727 | 0.0014268 | 0.010684 | 0.010695 | 0.0056407 | 0.00018708 | 0.00018842 | 0.0012342 | 0.0025476 | 0.0025668 | 0.017671 | 0.0073783 | 0.0074376 | 0.054869
1 | 444.6 | 0.017766 | 0.00018927 | 0.00018936 | 9.1336e-05 | 0.0028849 | 0.0028868 | 0.0014336 | 0.010753 | 0.010765 | 0.0056785 | 0.00018786 | 0.0001892 | 0.0012398 | 0.0025595 | 0.0025787 | 0.017766 | 0.0074178 | 0.0074775 | 0.055234
1 | 444.8 | 0.017861 | 0.00019005 | 0.00019014 | 9.1686e-05 | 0.0028991 | 0.0029011 | 0.0014404 | 0.010823 | 0.010835 | 0.0057167 | 0.00018864 | 0.00018998 | 0.0012454 | 0.0025714 | 0.0025907 | 0.017861 | 0.0074577 | 0.0075177 | 0.055601
1 | 445 | 0.017958 | 0.00019084 | 0.00019094 | 9.2039e-05 | 0.0029135 | 0.0029154 | 0.0014473 | 0.010894 | 0.010905 | 0.0057553 | 0.00018942 | 0.00019077 | 0.001251 | 0.0025834 | 0.0026028 | 0.017958 | 0.0074978 | 0.0075582 | 0.055973
1 | 445.2 | 0.018055 | 0.00019164 | 0.00019173 | 9.2395e-05 | 0.0029279 | 0.0029299 | 0.0014542 | 0.010965 | 0.010977 | 0.0057943 | 0.00019021 | 0.00019157 | 0.0012567 | 0.0025955 | 0.002615 | 0.018055 | 0.0075383 | 0.0075991 | 0.056348
1 | 445.4 | 0.018153 | 0.00019244 | 0.00019254 | 9.2752e-05 | 0.0029425 | 0.0029445 | 0.0014612 | 0.011037 | 0.011049 | 0.0058338 | 0.000191 | 0.00019237 | 0.0012624 | 0.0026076 | 0.0026273 | 0.018153 | 0.0075791 | 0.0076403 | 0.056727
1 | 445.6 | 0.018251 | 0.00019325 | 0.00019334 | 9.3112e-05 | 0.0029571 | 0.0029592 | 0.0014683 | 0.01111 | 0.011122 | 0.0058737 | 0.0001918 | 0.00019317 | 0.0012681 | 0.0026199 | 0.0026396 | 0.018251 | 0.0076202 | 0.0076818 | 0.05711
1 | 445.8 | 0.018351 | 0.00019406 | 0.00019416 | 9.3474e-05 | 0.0029719 | 0.002974 | 0.0014754 | 0.011183 | 0.011196 | 0.005914 | 0.0001926 | 0.00019398 | 0.0012739 | 0.0026322 | 0.0026521 | 0.018351 | 0.0076617 | 0.0077237 | 0.057497
1 | 446 | 0.018451 | 0.00019488 | 0.00019497 | 9.3839e-05 | 0.0029868 | 0.0029889 | 0.0014825 | 0.011257 | 0.01127 | 0.0059548 | 0.00019341 | 0.00019479 | 0.0012798 | 0.0026446 | 0.0026646 | 0.018451 | 0.0077035 | 0.0077659 | 0.057888
1 | 446.2 | 0.018553 | 0.0001957 | 0.00019579 | 9.4206e-05 | 0.0030018 | 0.0030039 | 0.0014897 | 0.011332 | 0.011345 | 0.005996 | 0.00019422 | 0.00019561 | 0.0012857 | 0.0026571 | 0.0026772 | 0.018553 | 0.0077457 | 0.0078084 | 0.058283
1 | 446.4 | 0.018655 | 0.00019652 | 0.00019662 | 9.4575e-05 | 0.0030169 | 0.003019 | 0.001497 | 0.011408 | 0.011421 | 0.0060377 | 0.00019504 | 0.00019643 | 0.0012916 | 0.0026697 | 0.0026899 | 0.018655 | 0.0077881 | 0.0078513 | 0.058681
1 | 446.6 | 0.018758 | 0.00019736 | 0.00019745 | 9.4947e-05 | 0.0030321 | 0.0030343 | 0.0015043 | 0.011485 | 0.011497 | 0.0060799 | 0.00019586 | 0.00019726 | 0.0012976 | 0.0026824 | 0.0027027 | 0.018758 | 0.007831 | 0.0078946 | 0.059084
1 | 446.8 | 0.018861 | 0.00019819 | 0.00019829 | 9.5321e-05 | 0.0030475 | 0.0030496 | 0.0015117 | 0.011562 | 0.011575 | 0.0061226 | 0.00019669 | 0.0001981 | 0.0013036 | 0.0026952 | 0.0027156 | 0.018861 | 0.0078742 | 0.0079382 | 0.059491
1 | 447 | 0.018966 | 0.00019903 | 0.00019914 | 9.5698e-05 | 0.0030629 | 0.0030651 | 0.0015192 | 0.01164 | 0.011653 | 0.0061657 | 0.00019752 | 0.00019894 | 0.0013096 | 0.0027081 | 0.0027286 | 0.018966 | 0.0079177 | 0.0079821 | 0.059902
1 | 447.2 | 0.019072 | 0.00019988 | 0.00019998 | 9.6077e-05 | 0.0030785 | 0.0030807 | 0.0015267 | 0.011719 | 0.011732 | 0.0062093 | 0.00019836 | 0.00019978 | 0.0013157 | 0.002721 | 0.0027416 | 0.019072 | 0.0079616 | 0.0080265 | 0.060317
1 | 447.4 | 0.019178 | 0.00020074 | 0.00020084 | 9.6458e-05 | 0.0030942 | 0.0030964 | 0.0015342 | 0.011798 | 0.011812 | 0.0062534 | 0.0001992 | 0.00020063 | 0.0013218 | 0.0027341 | 0.0027548 | 0.019178 | 0.0080059 | 0.0080712 | 0.060737
1 | 447.6 | 0.019285 | 0.00020159 | 0.0002017 | 9.6843e-05 | 0.00311 | 0.0031123 | 0.0015419 | 0.011879 | 0.011892 | 0.0062981 | 0.00020005 | 0.00020149 | 0.001328 | 0.0027472 | 0.002768 | 0.019285 | 0.0080505 | 0.0081162 | 0.061161
1 | 447.8 | 0.019393 | 0.00020246 | 0.00020256 | 9.7229e-05 | 0.003126 | 0.0031282 | 0.0015496 | 0.01196 | 0.011974 | 0.0063432 | 0.00020091 | 0.00020235 | 0.0013342 | 0.0027604 | 0.0027814 | 0.019393 | 0.0080955 | 0.0081617 | 0.06159
1 | 448 | 0.019502 | 0.00020333 | 0.00020343 | 9.7619e-05 | 0.003142 | 0.0031443 | 0.0015573 | 0.012042 | 0.012056 | 0.0063889 | 0.00020177 | 0.00020322 | 0.0013405 | 0.0027738 | 0.0027948 | 0.019502 | 0.0081409 | 0.0082075 | 0.062022
1 | 448.2 | 0.019613 | 0.0002042 | 0.00020431 | 9.801e-05 | 0.0031582 | 0.0031605 | 0.0015651 | 0.012125 | 0.012139 | 0.0064351 | 0.00020263 | 0.00020409 | 0.0013468 | 0.0027872 | 0.0028084 | 0.019613 | 0.0081866 | 0.0082537 | 0.06246
1 | 448.4 | 0.019723 | 0.00020508 | 0.00020519 | 9.8405e-05 | 0.0031745 | 0.0031768 | 0.001573 | 0.012209 | 0.012223 | 0.0064818 | 0.0002035 | 0.00020497 | 0.0013532 | 0.0028007 | 0.002822 | 0.019723 | 0.0082328 | 0.0083003 | 0.062902
1 | 448.6 | 0.019835 | 0.00020597 | 0.00020608 | 9.8802e-05 | 0.0031909 | 0.0031933 | 0.001581 | 0.012294 | 0.012308 | 0.0065291 | 0.00020438 | 0.00020585 | 0.0013596 | 0.0028143 | 0.0028357 | 0.019835 | 0.0082793 | 0.0083473 | 0.063349
1 | 448.8 | 0.019948 | 0.00020686 | 0.00020697 | 9.9202e-05 | 0.0032075 | 0.0032098 | 0.001589 | 0.012379 | 0.012394 | 0.006577 | 0.00020526 | 0.00020674 | 0.001366 | 0.002828 | 0.0028496 | 0.019948 | 0.0083262 | 0.0083947 | 0.0638
1 | 449 | 0.020062 | 0.00020776 | 0.00020787 | 9.9604e-05 | 0.0032241 | 0.0032265 | 0.0015971 | 0.012466 | 0.012481 | 0.0066254 | 0.00020615 | 0.00020763 | 0.0013725 | 0.0028419 | 0.0028635 | 0.020062 | 0.0083735 | 0.0084425 | 0.064256
1 | 449.2 | 0.020177 | 0.00020866 | 0.00020877 | 0.00010001 | 0.003241 | 0.0032434 | 0.0016052 | 0.012553 | 0.012568 | 0.0066744 | 0.00020704 | 0.00020853 | 0.0013791 | 0.0028558 | 0.0028776 | 0.020177 | 0.0084212 | 0.0084907 | 0.064717
1 | 449.4 | 0.020292 | 0.00020957 | 0.00020968 | 0.00010042 | 0.0032579 | 0.0032603 | 0.0016134 | 0.012642 | 0.012657 | 0.0067239 | 0.00020794 | 0.00020944 | 0.0013856 | 0.0028698 | 0.0028917 | 0.020292 | 0.0084694 | 0.0085393 | 0.065183
1 | 449.6 | 0.020409 | 0.00021048 | 0.0002106 | 0.00010083 | 0.003275 | 0.0032774 | 0.0016217 | 0.012731 | 0.012746 | 0.0067741 | 0.00020885 | 0.00021035 | 0.0013923 | 0.0028839 | 0.0029059 | 0.020409 | 0.0085179 | 0.0085883 | 0.065654
1 | 449.8 | 0.020527 | 0.00021141 | 0.00021152 | 0.00010124 | 0.0032922 | 0.0032947 | 0.0016301 | 0.012821 | 0.012837 | 0.0068249 | 0.00020976 | 0.00021127 | 0.001399 | 0.0028981 | 0.0029203 | 0.020527 | 0.0085668 | 0.0086378 | 0.06613
1 | 450 | 0.020646 | 0.00021233 | 0.00021245 | 0.00010166 | 0.0033095 | 0.003312 | 0.0016385 | 0.012912 | 0.012928 | 0.0068763 | 0.00021068 | 0.00021219 | 0.0014057 | 0.0029125 | 0.0029348 | 0.020646 | 0.0086162 | 0.0086876 | 0.066612
1 | 450.2 | 0.020765 | 0.00021327 | 0.00021338 | 0.00010208 | 0.003327 | 0.0033295 | 0.001647 | 0.013004 | 0.01302 | 0.0069283 | 0.0002116 | 0.00021312 | 0.0014125 | 0.0029269 | 0.0029493 | 0.020765 | 0.008666 | 0.0087379 | 0.067098
1 | 450.4 | 0.020886 | 0.0002142 | 0.00021432 | 0.0001025 | 0.0033446 | 0.0033472 | 0.0016555 | 0.013098 | 0.013114 | 0.0069809 | 0.00021253 | 0.00021406 | 0.0014193 | 0.0029414 | 0.002964 | 0.020886 | 0.0087162 | 0.0087887 | 0.06759
1 | 450.6 | 0.021008 | 0.00021515 | 0.00021527 | 0.00010292 | 0.0033624 | 0.003365 | 0.0016642 | 0.013192 | 0.013208 | 0.0070342 | 0.00021346 | 0.000215 | 0.0014262 | 0.0029561 | 0.0029788 | 0.021008 | 0.0087669 | 0.0088399 | 0.068087
1 | 450.8 | 0.021131 | 0.0002161 | 0.00021622 | 0.00010335 | 0.0033803 | 0.0033829 | 0.0016729 | 0.013287 | 0.013304 | 0.0070882 | 0.0002144 | 0.00021595 | 0.0014331 | 0.0029708 | 0.0029937 | 0.021131 | 0.008818 | 0.0088915 | 0.068589
1 | 451 | 0.021255 | 0.00021706 | 0.00021718 | 0.00010378 | 0.0033983 | 0.003401 | 0.0016817 | 0.013383 | 0.0134 | 0.0071428 | 0.00021535 | 0.00021691 | 0.0014401 | 0.0029857 | 0.0030087 | 0.021255 | 0.0088695 | 0.0089436 | 0.069098
1 | 451.2 | 0.02138 | 0.00021802 | 0.00021814 | 0.00010422 | 0.0034165 | 0.0034192 | 0.0016905 | 0.013481 | 0.013498 | 0.0071981 | 0.0002163 | 0.00021787 | 0.0014471 | 0.0030007 | 0.0030238 | 0.02138 | 0.0089215 | 0.0089961 | 0.069611
1 | 451.4 | 0.021506 | 0.00021899 | 0.00021911 | 0.00010465 | 0.0034348 | 0.0034375 | 0.0016995 | 0.013579 | 0.013596 | 0.0072541 | 0.00021726 | 0.00021883 | 0.0014542 | 0.0030158 | 0.003039 | 0.021506 | 0.0089739 | 0.0090491 | 0.07013
1 | 451.6 | 0.021633 | 0.00021997 | 0.00022009 | 0.00010509 | 0.0034533 | 0.003456 | 0.0017085 | 0.013678 | 0.013696 | 0.0073107 | 0.00021823 | 0.00021981 | 0.0014613 | 0.003031 | 0.0030543 | 0.021633 | 0.0090268 | 0.0091025 | 0.070656
1 | 451.8 | 0.021761 | 0.00022095 | 0.00022108 | 0.00010554 | 0.0034719 | 0.0034747 | 0.0017176 | 0.013779 | 0.013797 | 0.0073682 | 0.0002192 | 0.00022079 | 0.0014685 | 0.0030463 | 0.0030698 | 0.021761 | 0.0090802 | 0.0091565 | 0.071186
1 | 452 | 0.021891 | 0.00022194 | 0.00022207 | 0.00010598 | 0.0034907 | 0.0034935 | 0.0017267 | 0.013881 | 0.013899 | 0.0074263 | 0.00022018 | 0.00022178 | 0.0014758 | 0.0030617 | 0.0030854 | 0.021891 | 0.009134 | 0.0092109 | 0.071723
1 | 452.2 | 0.022021 | 0.00022294 | 0.00022307 | 0.00010643 | 0.0035096 | 0.0035124 | 0.001736 | 0.013984 | 0.014002 | 0.0074852 | 0.00022116 | 0.00022277 | 0.0014831 | 0.0030772 | 0.0031011 | 0.022021 | 0.0091883 | 0.0092658 | 0.072266
1 | 452.4 | 0.022153 | 0.00022394 | 0.00022407 | 0.00010688 | 0.0035287 | 0.0035315 | 0.0017453 | 0.014088 | 0.014106 | 0.0075448 | 0.00022216 | 0.00022377 | 0.0014904 | 0.0030929 | 0.0031169 | 0.022153 | 0.0092431 | 0.0093212 | 0.072815
1 | 452.6 | 0.022286 | 0.00022495 | 0.00022508 | 0.00010734 | 0.003548 | 0.0035508 | 0.0017547 | 0.014193 | 0.014211 | 0.0076052 | 0.00022315 | 0.00022478 | 0.0014978 | 0.0031087 | 0.0031328 | 0.022286 | 0.0092984 | 0.009377 | 0.07337
1 | 452.8 | 0.02242 | 0.00022597 | 0.0002261 | 0.0001078 | 0.0035674 | 0.0035702 | 0.0017642 | 0.014299 | 0.014318 | 0.0076663 | 0.00022416 | 0.00022579 | 0.0015053 | 0.0031246 | 0.0031488 | 0.02242 | 0.0093542 | 0.0094334 | 0.073932
1 | 453 | 0.022555 | 0.00022699 | 0.00022712 | 0.00010826 | 0.0035869 | 0.0035898 | 0.0017738 | 0.014407 | 0.014426 | 0.0077283 | 0.00022517 | 0.00022681 | 0.0015128 | 0.0031406 | 0.003165 | 0.022555 | 0.0094105 | 0.0094903 | 0.0745
1 | 453.2 | 0.022692 | 0.00022802 | 0.00022815 | 0.00010872 | 0.0036066 | 0.0036095 | 0.0017834 | 0.014515 | 0.014535 | 0.0077911 | 0.00022619 | 0.00022784 | 0.0015203 | 0.0031567 | 0.0031813 | 0.022692 | 0.0094673 | 0.0095477 | 0.075074
1 | 453.4 | 0.02283 | 0.00022906 | 0.00022919 | 0.00010919 | 0.0036265 | 0.0036294 | 0.0017932 | 0.014625 | 0.014645 | 0.0078546 | 0.00022722 | 0.00022887 | 0.0015279 | 0.003173 | 0.0031977 | 0.02283 | 0.0095246 | 0.0096056 | 0.075655
1 | 453.6 | 0.022969 | 0.00023011 | 0.00023024 | 0.00010966 | 0.0036465 | 0.0036495 | 0.001803 | 0.014737 | 0.014757 | 0.0079191 | 0.00022825 | 0.00022991 | 0.0015356 | 0.0031894 | 0.0032143 | 0.022969 | 0.0095824 | 0.0096641 | 0.076242
1 | 453.8 | 0.023109 | 0.00023116 | 0.00023129 | 0.00011014 | 0.0036667 | 0.0036697 | 0.0018129 | 0.014849 | 0.014869 | 0.0079844 | 0.00022929 | 0.00023096 | 0.0015434 | 0.0032059 | 0.003231 | 0.023109 | 0.0096407 | 0.009723 | 0.076837
1 | 454 | 0.02325 | 0.00023222 | 0.00023235 | 0.00011062 | 0.0036871 | 0.0036901 | 0.001823 | 0.014963 | 0.014984 | 0.0080505 | 0.00023033 | 0.00023202 | 0.0015512 | 0.0032226 | 0.0032478 | 0.02325 | 0.0096996 | 0.0097826 | 0.077438
1 | 454.2 | 0.023393 | 0.00023328 | 0.00023342 | 0.0001111 | 0.0037076 | 0.0037107 | 0.0018331 | 0.015078 | 0.015099 | 0.0081175 | 0.00023139 | 0.00023308 | 0.001559 | 0.0032393 | 0.0032647 | 0.023393 | 0.009759 | 0.0098426 | 0.078046
1 | 454.4 | 0.023537 | 0.00023435 | 0.00023449 | 0.00011159 | 0.0037283 | 0.0037315 | 0.0018432 | 0.015195 | 0.015216 | 0.0081855 | 0.00023245 | 0.00023415 | 0.0015669 | 0.0032562 | 0.0032818 | 0.023537 | 0.0098189 | 0.0099032 | 0.078662
1 | 454.6 | 0.023682 | 0.00023543 | 0.00023557 | 0.00011207 | 0.0037492 | 0.0037524 | 0.0018535 | 0.015313 | 0.015334 | 0.0082543 | 0.00023352 | 0.00023523 | 0.0015749 | 0.0032733 | 0.003299 | 0.023682 | 0.0098794 | 0.0099644 | 0.079284
1 | 454.8 | 0.023829 | 0.00023652 | 0.00023666 | 0.00011257 | 0.0037703 | 0.0037735 | 0.0018639 | 0.015432 | 0.015454 | 0.0083241 | 0.00023459 | 0.00023631 | 0.0015829 | 0.0032904 | 0.0033163 | 0.023829 | 0.0099405 | 0.010026 | 0.079914
1 | 455 | 0.023977 | 0.00023762 | 0.00023776 | 0.00011306 | 0.0037915 | 0.0037947 | 0.0018744 | 0.015553 | 0.015575 | 0.0083948 | 0.00023567 | 0.0002374 | 0.001591 | 0.0033077 | 0.0033338 | 0.023977 | 0.010002 | 0.010088 | 0.080552
1 | 455.2 | 0.024126 | 0.00023872 | 0.00023886 | 0.00011356 | 0.0038129 | 0.0038162 | 0.0018849 | 0.015675 | 0.015697 | 0.0084665 | 0.00023676 | 0.0002385 | 0.0015991 | 0.0033252 | 0.0033514 | 0.024126 | 0.010064 | 0.010151 | 0.081196
1 | 455.4 | 0.024277 | 0.00023983 | 0.00023998 | 0.00011407 | 0.0038345 | 0.0038378 | 0.0018956 | 0.015799 | 0.015821 | 0.0085392 | 0.00023786 | 0.00023961 | 0.0016074 | 0.0033428 | 0.0033691 | 0.024277 | 0.010127 | 0.010215 | 0.081849
1 | 455.6 | 0.024429 | 0.00024095 | 0.00024109 | 0.00011457 | 0.0038563 | 0.0038596 | 0.0019063 | 0.015924 | 0.015946 | 0.0086129 | 0.00023897 | 0.00024073 | 0.0016156 | 0.0033605 | 0.003387 | 0.024429 | 0.01019 | 0.010279 | 0.082509
1 | 455.8 | 0.024583 | 0.00024208 | 0.00024222 | 0.00011508 | 0.0038783 | 0.0038816 | 0.0019172 | 0.01605 | 0.016073 | 0.0086876 | 0.00024008 | 0.00024185 | 0.001624 | 0.0033783 | 0.003405 | 0.024583 | 0.010254 | 0.010344 | 0.083178
1 | 456 | 0.024737 | 0.00024321 | 0.00024336 | 0.0001156 | 0.0039004 | 0.0039038 | 0.0019282 | 0.016179 | 0.016202 | 0.0087633 | 0.0002412 | 0.00024298 | 0.0016324 | 0.0033963 | 0.0034232 | 0.024737 | 0.010319 | 0.010409 | 0.083854
1 | 456.2 | 0.024894 | 0.00024435 | 0.0002445 | 0.00011612 | 0.0039228 | 0.0039262 | 0.0019392 | 0.016308 | 0.016332 | 0.0088402 | 0.00024233 | 0.00024412 | 0.0016408 | 0.0034144 | 0.0034415 | 0.024894 | 0.010384 | 0.010475 | 0.084538
1 | 456.4 | 0.025052 | 0.0002455 | 0.00024565 | 0.00011664 | 0.0039453 | 0.0039487 | 0.0019504 | 0.01644 | 0.016463 | 0.0089181 | 0.00024346 | 0.00024526 | 0.0016493 | 0.0034327 | 0.00346 | 0.025052 | 0.01045 | 0.010541 | 0.085231
1 | 456.6 | 0.025211 | 0.00024666 | 0.00024681 | 0.00011716 | 0.003968 | 0.0039715 | 0.0019616 | 0.016572 | 0.016597 | 0.0089971 | 0.00024461 | 0.00024642 | 0.0016579 | 0.0034511 | 0.0034786 | 0.025211 | 0.010516 | 0.010608 | 0.085932
1 | 456.8 | 0.025372 | 0.00024782 | 0.00024798 | 0.00011769 | 0.0039909 | 0.0039945 | 0.001973 | 0.016707 | 0.016731 | 0.0090772 | 0.00024576 | 0.00024758 | 0.0016666 | 0.0034697 | 0.0034973 | 0.025372 | 0.010583 | 0.010676 | 0.086642
1 | 457 | 0.025534 | 0.000249 | 0.00024915 | 0.00011823 | 0.0040141 | 0.0040176 | 0.0019845 | 0.016843 | 0.016868 | 0.0091585 | 0.00024692 | 0.00024875 | 0.0016753 | 0.0034884 | 0.0035162 | 0.025534 | 0.010651 | 0.010745 | 0.087361
1 | 457.2 | 0.025698 | 0.00025018 | 0.00025034 | 0.00011877 | 0.0040374 | 0.004041 | 0.0019961 | 0.016981 | 0.017006 | 0.009241 | 0.00024809 | 0.00024993 | 0.0016841 | 0.0035073 | 0.0035353 | 0.025698 | 0.010719 | 0.010814 | 0.088088
1 | 457.4 | 0.025863 | 0.00025137 | 0.00025153 | 0.00011931 | 0.0040609 | 0.0040645 | 0.0020078 | 0.017121 | 0.017146 | 0.0093246 | 0.00024927 | 0.00025112 | 0.001693 | 0.0035263 | 0.0035545 | 0.025863 | 0.010788 | 0.010883 | 0.088825
1 | 457.6 | 0.02603 | 0.00025257 | 0.00025273 | 0.00011985 | 0.0040846 | 0.0040883 | 0.0020196 | 0.017262 | 0.017288 | 0.0094095 | 0.00025045 | 0.00025231 | 0.0017019 | 0.0035455 | 0.0035739 | 0.02603 | 0.010858 | 0.010954 | 0.08957
1 | 457.8 | 0.026198 | 0.00025378 | 0.00025394 | 0.0001204 | 0.0041086 | 0.0041123 | 0.0020315 | 0.017405 | 0.017431 | 0.0094956 | 0.00025164 | 0.00025352 | 0.0017109 | 0.0035648 | 0.0035934 | 0.026198 | 0.010928 | 0.011025 | 0.090325
1 | 458 | 0.026369 | 0.000255 | 0.00025516 | 0.00012096 | 0.0041327 | 0.0041364 | 0.0020435 | 0.01755 | 0.017576 | 0.009583 | 0.00025285 | 0.00025473 | 0.00172 | 0.0035843 | 0.0036131 | 0.026369 | 0.010999 | 0.011097 | 0.091089
1 | 458.2 | 0.02654 | 0.00025622 | 0.00025638 | 0.00012152 | 0.0041571 | 0.0041608 | 0.0020557 | 0.017697 | 0.017724 | 0.0096717 | 0.00025406 | 0.00025595 | 0.0017291 | 0.003604 | 0.0036329 | 0.02654 | 0.011071 | 0.011169 | 0.091863
1 | 458.4 | 0.026714 | 0.00025745 | 0.00025762 | 0.00012208 | 0.0041816 | 0.0041855 | 0.0020679 | 0.017845 | 0.017873 | 0.0097617 | 0.00025527 | 0.00025718 | 0.0017383 | 0.0036238 | 0.003653 | 0.026714 | 0.011143 | 0.011243 | 0.092647
1 | 458.6 | 0.026889 | 0.0002587 | 0.00025886 | 0.00012265 | 0.0042064 | 0.0042103 | 0.0020803 | 0.017996 | 0.018023 | 0.0098531 | 0.0002565 | 0.00025842 | 0.0017476 | 0.0036437 | 0.0036731 | 0.026889 | 0.011216 | 0.011317 | 0.093441
1 | 458.8 | 0.027065 | 0.00025995 | 0.00026012 | 0.00012322 | 0.0042314 | 0.0042353 | 0.0020928 | 0.018148 | 0.018176 | 0.0099458 | 0.00025774 | 0.00025967 | 0.0017569 | 0.0036639 | 0.0036935 | 0.027065 | 0.01129 | 0.011391 | 0.094245
1 | 459 | 0.027244 | 0.00026121 | 0.00026138 | 0.00012379 | 0.0042567 | 0.0042606 | 0.0021054 | 0.018303 | 0.018331 | 0.01004 | 0.00025898 | 0.00026093 | 0.0017664 | 0.0036842 | 0.003714 | 0.027244 | 0.011365 | 0.011467 | 0.095059
1 | 459.2 | 0.027424 | 0.00026248 | 0.00026265 | 0.00012437 | 0.0042821 | 0.0042861 | 0.0021182 | 0.018459 | 0.018488 | 0.010136 | 0.00026024 | 0.00026219 | 0.0017759 | 0.0037046 | 0.0037347 | 0.027424 | 0.01144 | 0.011543 | 0.095884
1 | 459.4 | 0.027606 | 0.00026376 | 0.00026393 | 0.00012496 | 0.0043078 | 0.0043118 | 0.002131 | 0.018617 | 0.018647 | 0.010233 | 0.0002615 | 0.00026347 | 0.0017854 | 0.0037253 | 0.0037555 | 0.027606 | 0.011516 | 0.01162 | 0.096719
1 | 459.6 | 0.027789 | 0.00026505 | 0.00026522 | 0.00012555 | 0.0043337 | 0.0043378 | 0.002144 | 0.018778 | 0.018808 | 0.010331 | 0.00026277 | 0.00026475 | 0.0017951 | 0.0037461 | 0.0037765 | 0.027789 | 0.011593 | 0.011697 | 0.097565
1 | 459.8 | 0.027975 | 0.00026634 | 0.00026652 | 0.00012614 | 0.0043599 | 0.004364 | 0.0021572 | 0.01894 | 0.018971 | 0.010431 | 0.00026406 | 0.00026605 | 0.0018048 | 0.003767 | 0.0037977 | 0.027975 | 0.01167 | 0.011776 | 0.098422
1 | 460 | 0.028162 | 0.00026765 | 0.00026783 | 0.00012674 | 0.0043863 | 0.0043904 | 0.0021704 | 0.019105 | 0.019136 | 0.010533 | 0.00026535 | 0.00026735 | 0.0018146 | 0.0037882 | 0.0038191 | 0.028162 | 0.011748 | 0.011855 | 0.09929
1 | 460.2 | 0.028351 | 0.00026897 | 0.00026915 | 0.00012734 | 0.0044129 | 0.0044171 | 0.0021838 | 0.019272 | 0.019303 | 0.010636 | 0.00026665 | 0.00026866 | 0.0018245 | 0.0038095 | 0.0038407 | 0.028351 | 0.011827 | 0.011935 | 0.10017
1 | 460.4 | 0.028542 | 0.00027029 | 0.00027047 | 0.00012795 | 0.0044398 | 0.004444 | 0.0021973 | 0.019441 | 0.019473 | 0.010741 | 0.00026796 | 0.00026998 | 0.0018344 | 0.003831 | 0.0038624 | 0.028542 | 0.011907 | 0.012016 | 0.10106
1 | 460.6 | 0.028735 | 0.00027163 | 0.00027181 | 0.00012856 | 0.0044669 | 0.0044712 | 0.002211 | 0.019613 | 0.019645 | 0.010847 | 0.00026928 | 0.00027132 | 0.0018445 | 0.0038527 | 0.0038843 | 0.028735 | 0.011988 | 0.012098 | 0.10196
1 | 460.8 | 0.02893 | 0.00027298 | 0.00027316 | 0.00012918 | 0.0044942 | 0.0044986 | 0.0022247 | 0.019787 | 0.019819 | 0.010956 | 0.00027061 | 0.00027266 | 0.0018546 | 0.0038746 | 0.0039064 | 0.02893 | 0.01207 | 0.01218 | 0.10288
1 | 461 | 0.029126 | 0.00027433 | 0.00027452 | 0.0001298 | 0.0045219 | 0.0045262 | 0.0022387 | 0.019963 | 0.019996 | 0.011066 | 0.00027195 | 0.00027401 | 0.0018648 | 0.0038967 | 0.0039287 | 0.029126 | 0.012152 | 0.012264 | 0.10381
1 | 461.2 | 0.029325 | 0.0002757 | 0.00027588 | 0.00013043 | 0.0045497 | 0.0045541 | 0.0022527 | 0.020141 | 0.020175 | 0.011177 | 0.00027329 | 0.00027537 | 0.0018751 | 0.0039189 | 0.0039512 | 0.029325 | 0.012235 | 0.012348 | 0.10475
1 | 461.4 | 0.029526 | 0.00027707 | 0.00027726 | 0.00013106 | 0.0045778 | 0.0045823 | 0.0022669 | 0.020322 | 0.020356 | 0.011291 | 0.00027465 | 0.00027674 | 0.0018854 | 0.0039413 | 0.0039739 | 0.029526 | 0.012319 | 0.012433 | 0.1057
1 | 461.6 | 0.029728 | 0.00027846 | 0.00027865 | 0.00013169 | 0.0046062 | 0.0046107 | 0.0022813 | 0.020505 | 0.02054 | 0.011406 | 0.00027602 | 0.00027813 | 0.0018959 | 0.003964 | 0.0039967 | 0.029728 | 0.012404 | 0.012519 | 0.10667
1 | 461.8 | 0.029933 | 0.00027986 | 0.00028005 | 0.00013234 | 0.0046349 | 0.0046394 | 0.0022958 | 0.020691 | 0.020727 | 0.011524 | 0.0002774 | 0.00027952 | 0.0019064 | 0.0039868 | 0.0040198 | 0.029933 | 0.01249 | 0.012606 | 0.10764
1 | 462 | 0.03014 | 0.00028126 | 0.00028146 | 0.00013298 | 0.0046638 | 0.0046684 | 0.0023104 | 0.02088 | 0.020916 | 0.011643 | 0.00027879 | 0.00028092 | 0.001917 | 0.0040098 | 0.0040431 | 0.03014 | 0.012576 | 0.012693 | 0.10864
1 | 462.2 | 0.030349 | 0.00028268 | 0.00028288 | 0.00013364 | 0.004693 | 0.0046976 | 0.0023252 | 0.021071 | 0.021107 | 0.011764 | 0.00028019 | 0.00028233 | 0.0019277 | 0.004033 | 0.0040665 | 0.030349 | 0.012664 | 0.012782 | 0.10964
1 | 462.4 | 0.03056 | 0.00028411 | 0.00028431 | 0.00013429 | 0.0047224 | 0.0047272 | 0.0023402 | 0.021265 | 0.021302 | 0.011888 | 0.0002816 | 0.00028376 | 0.0019385 | 0.0040564 | 0.0040902 | 0.03056 | 0.012753 | 0.012872 | 0.11066
1 | 462.6 | 0.030773 | 0.00028555 | 0.00028575 | 0.00013495 | 0.0047522 | 0.0047569 | 0.0023553 | 0.021461 | 0.021499 | 0.012013 | 0.00028302 | 0.00028519 | 0.0019494 | 0.00408 | 0.0041141 | 0.030773 | 0.012842 | 0.012962 | 0.1117
1 | 462.8 | 0.030988 | 0.000287 | 0.0002872 | 0.00013562 | 0.0047822 | 0.004787 | 0.0023705 | 0.021661 | 0.021699 | 0.01214 | 0.00028445 | 0.00028664 | 0.0019604 | 0.0041039 | 0.0041381 | 0.030988 | 0.012932 | 0.013054 | 0.11274
1 | 463 | 0.031206 | 0.00028846 | 0.00028866 | 0.0001363 | 0.0048125 | 0.0048174 | 0.0023859 | 0.021863 | 0.021901 | 0.01227 | 0.0002859 | 0.0002881 | 0.0019714 | 0.0041279 | 0.0041624 | 0.031206 | 0.013024 | 0.013146 | 0.11381
1 | 463.2 | 0.031425 | 0.00028993 | 0.00029014 | 0.00013698 | 0.0048431 | 0.004848 | 0.0024015 | 0.022068 | 0.022107 | 0.012402 | 0.00028735 | 0.00028956 | 0.0019826 | 0.0041521 | 0.0041869 | 0.031425 | 0.013116 | 0.01324 | 0.11488
1 | 463.4 | 0.031647 | 0.00029142 | 0.00029162 | 0.00013766 | 0.004874 | 0.0048789 | 0.0024173 | 0.022276 | 0.022315 | 0.012536 | 0.00028881 | 0.00029104 | 0.0019938 | 0.0041766 | 0.0042116 | 0.031647 | 0.013209 | 0.013334 | 0.11598
1 | 463.6 | 0.031872 | 0.00029291 | 0.00029312 | 0.00013835 | 0.0049051 | 0.0049102 | 0.0024332 | 0.022487 | 0.022527 | 0.012673 | 0.00029029 | 0.00029253 | 0.0020051 | 0.0042012 | 0.0042366 | 0.031872 | 0.013303 | 0.01343 | 0.11709
1 | 463.8 | 0.032098 | 0.00029442 | 0.00029463 | 0.00013904 | 0.0049366 | 0.0049417 | 0.0024492 | 0.022701 | 0.022742 | 0.012812 | 0.00029178 | 0.00029403 | 0.0020166 | 0.0042261 | 0.0042617 | 0.032098 | 0.013399 | 0.013526 | 0.11821
1 | 464 | 0.032327 | 0.00029593 | 0.00029615 | 0.00013975 | 0.0049684 | 0.0049735 | 0.0024655 | 0.022918 | 0.02296 | 0.012953 | 0.00029328 | 0.00029555 | 0.0020281 | 0.0042512 | 0.0042871 | 0.032327 | 0.013495 | 0.013624 | 0.11935
1 | 464.2 | 0.032559 | 0.00029746 | 0.00029768 | 0.00014045 | 0.0050005 | 0.0050057 | 0.0024819 | 0.023138 | 0.023181 | 0.013097 | 0.00029478 | 0.00029707 | 0.0020397 | 0.0042765 | 0.0043127 | 0.032559 | 0.013592 | 0.013722 | 0.12051
1 | 464.4 | 0.032793 | 0.00029901 | 0.00029922 | 0.00014117 | 0.0050329 | 0.0050381 | 0.0024985 | 0.023362 | 0.023405 | 0.013244 | 0.00029631 | 0.00029861 | 0.0020514 | 0.0043021 | 0.0043385 | 0.032793 | 0.013691 | 0.013822 | 0.12168
1 | 464.6 | 0.033029 | 0.00030056 | 0.00030078 | 0.00014188 | 0.0050656 | 0.0050709 | 0.0025153 | 0.023588 | 0.023632 | 0.013393 | 0.00029784 | 0.00030016 | 0.0020632 | 0.0043279 | 0.0043646 | 0.033029 | 0.01379 | 0.013923 | 0.12287
1 | 464.8 | 0.033268 | 0.00030212 | 0.00030234 | 0.00014261 | 0.0050986 | 0.005104 | 0.0025322 | 0.023819 | 0.023863 | 0.013545 | 0.00029938 | 0.00030172 | 0.0020751 | 0.0043539 | 0.0043909 | 0.033268 | 0.013891 | 0.014024 | 0.12408
1 | 465 | 0.033509 | 0.0003037 | 0.00030392 | 0.00014334 | 0.0051319 | 0.0051374 | 0.0025494 | 0.024052 | 0.024098 | 0.0137 | 0.00030094 | 0.00030329 | 0.0020871 | 0.0043801 | 0.0044174 | 0.033509 | 0.013992 | 0.014127 | 0.12531
1 | 465.2 | 0.033753 | 0.00030529 | 0.00030551 | 0.00014408 | 0.0051656 | 0.0051711 | 0.0025667 | 0.02429 | 0.024336 | 0.013857 | 0.00030251 | 0.00030487 | 0.0020993 | 0.0044066 | 0.0044442 | 0.033753 | 0.014095 | 0.014231 | 0.12655
1 | 465.4 | 0.033999 | 0.00030689 | 0.00030712 | 0.00014482 | 0.0051996 | 0.0052052 | 0.0025842 | 0.02453 | 0.024577 | 0.014018 | 0.00030409 | 0.00030647 | 0.0021115 | 0.0044333 | 0.0044712 | 0.033999 | 0.014199 | 0.014337 | 0.12781
1 | 465.6 | 0.034249 | 0.00030851 | 0.00030874 | 0.00014557 | 0.005234 | 0.0052396 | 0.0026019 | 0.024775 | 0.024822 | 0.014181 | 0.00030568 | 0.00030808 | 0.0021238 | 0.0044602 | 0.0044985 | 0.034249 | 0.014304 | 0.014443 | 0.1291
1 | 465.8 | 0.0345 | 0.00031013 | 0.00031037 | 0.00014632 | 0.0052687 | 0.0052744 | 0.0026198 | 0.025023 | 0.025071 | 0.014348 | 0.00030729 | 0.0003097 | 0.0021362 | 0.0044874 | 0.004526 | 0.0345 | 0.01441 | 0.014551 | 0.1304
1 | 466 | 0.034755 | 0.00031177 | 0.00031201 | 0.00014709 | 0.0053037 | 0.0053095 | 0.0026379 | 0.025275 | 0.025324 | 0.014518 | 0.00030891 | 0.00031134 | 0.0021487 | 0.0045149 | 0.0045537 | 0.034755 | 0.014517 | 0.01466 | 0.13172
1 | 466.2 | 0.035012 | 0.00031343 | 0.00031366 | 0.00014785 | 0.0053391 | 0.0053449 | 0.0026562 | 0.025531 | 0.025581 | 0.014691 | 0.00031054 | 0.00031298 | 0.0021614 | 0.0045426 | 0.0045818 | 0.035012 | 0.014626 | 0.01477 | 0.13306
1 | 466.4 | 0.035272 | 0.00031509 | 0.00031533 | 0.00014863 | 0.0053748 | 0.0053807 | 0.0026747 | 0.025791 | 0.025842 | 0.014867 | 0.00031218 | 0.00031465 | 0.0021741 | 0.0045705 | 0.00461 | 0.035272 | 0.014736 | 0.014881 | 0.13442
1 | 466.6 | 0.035535 | 0.00031677 | 0.00031701 | 0.00014941 | 0.0054109 | 0.0054169 | 0.0026934 | 0.026055 | 0.026106 | 0.015047 | 0.00031384 | 0.00031632 | 0.002187 | 0.0045987 | 0.0046385 | 0.035535 | 0.014847 | 0.014993 | 0.1358
1 | 466.8 | 0.035801 | 0.00031847 | 0.00031871 | 0.0001502 | 0.0054474 | 0.0054534 | 0.0027123 | 0.026323 | 0.026375 | 0.01523 | 0.00031551 | 0.00031801 | 0.0021999 | 0.0046272 | 0.0046673 | 0.035801 | 0.014959 | 0.015107 | 0.1372
1 | 467 | 0.03607 | 0.00032017 | 0.00032042 | 0.00015099 | 0.0054842 | 0.0054903 | 0.0027314 | 0.026595 | 0.026649 | 0.015417 | 0.00031719 | 0.00031971 | 0.002213 | 0.0046559 | 0.0046964 | 0.03607 | 0.015073 | 0.015222 | 0.13863
1 | 467.2 | 0.036341 | 0.00032189 | 0.00032214 | 0.0001518 | 0.0055214 | 0.0055276 | 0.0027507 | 0.026872 | 0.026926 | 0.015608 | 0.00031889 | 0.00032142 | 0.0022262 | 0.0046849 | 0.0047257 | 0.036341 | 0.015188 | 0.015339 | 0.14007
1 | 467.4 | 0.036616 | 0.00032362 | 0.00032387 | 0.0001526 | 0.005559 | 0.0055652 | 0.0027703 | 0.027153 | 0.027208 | 0.015802 | 0.0003206 | 0.00032315 | 0.0022395 | 0.0047142 | 0.0047553 | 0.036616 | 0.015304 | 0.015457 | 0.14154
1 | 467.6 | 0.036894 | 0.00032537 | 0.00032562 | 0.00015342 | 0.0055969 | 0.0056033 | 0.0027901 | 0.027438 | 0.027495 | 0.016001 | 0.00032232 | 0.00032489 | 0.0022529 | 0.0047437 | 0.0047852 | 0.036894 | 0.015421 | 0.015576 | 0.14304
1 | 467.8 | 0.037175 | 0.00032713 | 0.00032739 | 0.00015424 | 0.0056353 | 0.0056417 | 0.0028101 | 0.027729 | 0.027786 | 0.016203 | 0.00032406 | 0.00032665 | 0.0022664 | 0.0047735 | 0.0048154 | 0.037175 | 0.01554 | 0.015696 | 0.14455
1 | 468 | 0.037459 | 0.00032891 | 0.00032917 | 0.00015507 | 0.005674 | 0.0056805 | 0.0028303 | 0.028023 | 0.028082 | 0.01641 | 0.00032581 | 0.00032842 | 0.0022801 | 0.0048036 | 0.0048458 | 0.037459 | 0.015661 | 0.015818 | 0.14609
1 | 468.2 | 0.037746 | 0.0003307 | 0.00033096 | 0.00015591 | 0.0057132 | 0.0057197 | 0.0028508 | 0.028323 | 0.028383 | 0.016621 | 0.00032758 | 0.0003302 | 0.0022938 | 0.004834 | 0.0048765 | 0.037746 | 0.015782 | 0.015941 | 0.14766
1 | 468.4 | 0.038036 | 0.00033251 | 0.00033277 | 0.00015676 | 0.0057527 | 0.0057593 | 0.0028715 | 0.028628 | 0.028688 | 0.016836 | 0.00032936 | 0.000332 | 0.0023077 | 0.0048646 | 0.0049075 | 0.038036 | 0.015905 | 0.016066 | 0.14925
1 | 468.6 | 0.03833 | 0.00033433 | 0.00033459 | 0.00015761 | 0.0057927 | 0.0057994 | 0.0028924 | 0.028938 | 0.028999 | 0.017056 | 0.00033116 | 0.00033382 | 0.0023217 | 0.0048956 | 0.0049389 | 0.03833 | 0.01603 | 0.016193 | 0.15086
1 | 468.8 | 0.038627 | 0.00033616 | 0.00033643 | 0.00015847 | 0.005833 | 0.0058398 | 0.0029136 | 0.029253 | 0.029315 | 0.01728 | 0.00033297 | 0.00033564 | 0.0023359 | 0.0049268 | 0.0049705 | 0.038627 | 0.016156 | 0.01632 | 0.1525
1 | 469 | 0.064135 | 0.00033801 | 0.00033828 | 0.00015933 | 0.0058738 | 0.0058807 | 0.002935 | 0.029573 | 0.029637 | 0.01751 | 0.00033479 | 0.00033749 | 0.0038683 | 0.0049583 | 0.0050024 | 0.064135 | 0.016283 | 0.01645 | 0.24742
1 | 469.2 | 0.064754 | 0.00033987 | 0.00034015 | 0.00016021 | 0.0059151 | 0.005922 | 0.0029567 | 0.029898 | 0.029963 | 0.017744 | 0.00033663 | 0.00033935 | 0.0038994 | 0.0049902 | 0.0050346 | 0.064754 | 0.016412 | 0.01658 | 0.25038
1 | 469.4 | 0.065381 | 0.00034175 | 0.00034203 | 0.00016109 | 0.0059567 | 0.0059638 | 0.0029786 | 0.030229 | 0.030296 | 0.017983 | 0.00033848 | 0.00034122 | 0.0039309 | 0.0050223 | 0.0050671 | 0.065381 | 0.016543 | 0.016713 | 0.25339
1 | 469.6 | 0.066017 | 0.00034365 | 0.00034393 | 0.00016198 | 0.0059988 | 0.006006 | 0.0030008 | 0.030566 | 0.030634 | 0.018228 | 0.00034035 | 0.00034311 | 0.0039627 | 0.0050548 | 0.0051 | 0.066017 | 0.016675 | 0.016847 | 0.25644
1 | 469.8 | 0.066661 | 0.00034556 | 0.00034584 | 0.00016288 | 0.0060414 | 0.0060486 | 0.0030233 | 0.030909 | 0.030978 | 0.018478 | 0.00034224 | 0.00034502 | 0.0039949 | 0.0050875 | 0.0051331 | 0.066661 | 0.016809 | 0.016982 | 0.25955
1 | 470 | 0.067314 | 0.00034749 | 0.00034777 | 0.00016379 | 0.0060844 | 0.0060917 | 0.003046 | 0.031257 | 0.031328 | 0.018734 | 0.00034414 | 0.00034694 | 0.0040274 | 0.0051206 | 0.0051666 | 0.067314 | 0.016944 | 0.01712 | 0.26269
1 | 470.2 | 0.067976 | 0.00034943 | 0.00034972 | 0.0001647 | 0.0061278 | 0.0061352 | 0.003069 | 0.031612 | 0.031683 | 0.018995 | 0.00034605 | 0.00034887 | 0.0040603 | 0.005154 | 0.0052004 | 0.067976 | 0.017081 | 0.017259 | 0.26589
1 | 470.4 | 0.068647 | 0.00035139 | 0.00035168 | 0.00016562 | 0.0061718 | 0.0061793 | 0.0030923 | 0.031973 | 0.032046 | 0.019263 | 0.00034799 | 0.00035083 | 0.0040937 | 0.0051877 | 0.0052346 | 0.068647 | 0.01722 | 0.017399 | 0.26913
1 | 470.6 | 0.069326 | 0.00035337 | 0.00035366 | 0.00016655 | 0.0062162 | 0.0062238 | 0.0031158 | 0.03234 | 0.032414 | 0.019536 | 0.00034994 | 0.0003528 | 0.0041273 | 0.0052218 | 0.005269 | 0.069326 | 0.01736 | 0.017542 | 0.27243
1 | 470.8 | 0.070016 | 0.00035536 | 0.00035566 | 0.00016749 | 0.0062611 | 0.0062687 | 0.0031397 | 0.032714 | 0.032789 | 0.019816 | 0.0003519 | 0.00035478 | 0.0041614 | 0.0052562 | 0.0053038 | 0.070016 | 0.017502 | 0.017686 | 0.27577
1 | 471 | 0.070715 | 0.00035737 | 0.00035767 | 0.00016844 | 0.0063064 | 0.0063142 | 0.0031638 | 0.033094 | 0.033171 | 0.020103 | 0.00035388 | 0.00035678 | 0.0041959 | 0.0052909 | 0.005339 | 0.070715 | 0.017646 | 0.017832 | 0.27917
1 | 471.2 | 0.071423 | 0.0003594 | 0.0003597 | 0.0001694 | 0.0063523 | 0.0063602 | 0.0031882 | 0.033481 | 0.03356 | 0.020396 | 0.00035588 | 0.0003588 | 0.0042308 | 0.005326 | 0.0053745 | 0.071423 | 0.017791 | 0.017979 | 0.28262
1 | 471.4 | 0.072141 | 0.00036144 | 0.00036174 | 0.00017036 | 0.0063986 | 0.0064066 | 0.003213 | 0.033875 | 0.033956 | 0.020697 | 0.00035789 | 0.00036084 | 0.0042661 | 0.0053614 | 0.0054103 | 0.072141 | 0.017939 | 0.018129 | 0.28612
1 | 471.6 | 0.072869 | 0.0003635 | 0.00036381 | 0.00017134 | 0.0064455 | 0.0064536 | 0.003238 | 0.034277 | 0.034359 | 0.021005 | 0.00035993 | 0.00036289 | 0.0043018 | 0.0053972 | 0.0054466 | 0.072869 | 0.018088 | 0.01828 | 0.28967
1 | 471.8 | 0.073608 | 0.00036558 | 0.00036589 | 0.00017232 | 0.0064929 | 0.0065011 | 0.0032634 | 0.034686 | 0.034769 | 0.02132 | 0.00036197 | 0.00036497 | 0.004338 | 0.0054333 | 0.0054831 | 0.073608 | 0.018239 | 0.018434 | 0.29328
1 | 472 | 0.074356 | 0.00036768 | 0.00036799 | 0.00017332 | 0.0065408 | 0.0065491 | 0.003289 | 0.035102 | 0.035187 | 0.021643 | 0.00036404 | 0.00036706 | 0.0043745 | 0.0054698 | 0.0055201 | 0.074356 | 0.018392 | 0.018589 | 0.29694
1 | 472.2 | 0.075115 | 0.00036979 | 0.00037011 | 0.00017432 | 0.0065893 | 0.0065976 | 0.003315 | 0.035526 | 0.035613 | 0.021974 | 0.00036613 | 0.00036916 | 0.0044115 | 0.0055066 | 0.0055574 | 0.075115 | 0.018547 | 0.018746 | 0.30065
1 | 472.4 | 0.075885 | 0.00037192 | 0.00037224 | 0.00017533 | 0.0066382 | 0.0066467 | 0.0033413 | 0.035958 | 0.036047 | 0.022313 | 0.00036823 | 0.00037129 | 0.004449 | 0.0055439 | 0.0055951 | 0.075885 | 0.018704 | 0.018905 | 0.30443
1 | 472.6 | 0.076666 | 0.00037407 | 0.0003744 | 0.00017635 | 0.0066878 | 0.0066964 | 0.0033679 | 0.036398 | 0.036489 | 0.022661 | 0.00037035 | 0.00037343 | 0.0044869 | 0.0055815 | 0.0056331 | 0.076666 | 0.018863 | 0.019067 | 0.30826
1 | 472.8 | 0.077458 | 0.00037624 | 0.00037657 | 0.00017738 | 0.0067378 | 0.0067465 | 0.0033949 | 0.036847 | 0.036939 | 0.023018 | 0.00037249 | 0.00037559 | 0.0045252 | 0.0056194 | 0.0056716 | 0.077458 | 0.019024 | 0.01923 | 0.31214
1 | 473 | 0.07826 | 0.00037843 | 0.00037876 | 0.00017842 | 0.0067885 | 0.0067973 | 0.0034222 | 0.037304 | 0.037398 | 0.023385 | 0.00037464 | 0.00037777 | 0.0045641 | 0.0056578 | 0.0057104 | 0.07826 | 0.019187 | 0.019396 | 0.31609
1 | 473.2 | 0.079075 | 0.00038064 | 0.00038097 | 0.00017947 | 0.0068397 | 0.0068486 | 0.0034499 | 0.03777 | 0.037866 | 0.023761 | 0.00037682 | 0.00037997 | 0.0046033 | 0.0056966 | 0.0057497 | 0.079075 | 0.019352 | 0.019563 | 0.32009
1 | 473.4 | 0.079901 | 0.00038286 | 0.0003832 | 0.00018053 | 0.0068915 | 0.0069005 | 0.0034779 | 0.038245 | 0.038344 | 0.024147 | 0.00037901 | 0.00038219 | 0.0046431 | 0.0057357 | 0.0057893 | 0.079901 | 0.019519 | 0.019733 | 0.32415
1 | 473.6 | 0.080739 | 0.00038511 | 0.00038545 | 0.0001816 | 0.0069439 | 0.0069531 | 0.0035063 | 0.03873 | 0.03883 | 0.024543 | 0.00038123 | 0.00038443 | 0.0046834 | 0.0057753 | 0.0058294 | 0.080739 | 0.019689 | 0.019905 | 0.32828
1 | 473.8 | 0.081589 | 0.00038738 | 0.00038772 | 0.00018268 | 0.0069969 | 0.0070062 | 0.003535 | 0.039224 | 0.039326 | 0.02495 | 0.00038346 | 0.00038669 | 0.0047241 | 0.0058152 | 0.0058698 | 0.081589 | 0.01986 | 0.02008 | 0.33246
1 | 474 | 0.082451 | 0.00038966 | 0.00039001 | 0.00018377 | 0.0070505 | 0.0070599 | 0.0035642 | 0.039727 | 0.039832 | 0.025369 | 0.00038571 | 0.00038897 | 0.0047653 | 0.0058556 | 0.0059107 | 0.082451 | 0.020034 | 0.020256 | 0.3367
1 | 474.2 | 0.083325 | 0.00039197 | 0.00039232 | 0.00018487 | 0.0071047 | 0.0071142 | 0.0035937 | 0.040241 | 0.040348 | 0.025799 | 0.00038798 | 0.00039126 | 0.0048071 | 0.0058964 | 0.005952 | 0.083325 | 0.02021 | 0.020435 | 0.34101
1 | 474.4 | 0.084213 | 0.00039429 | 0.00039465 | 0.00018598 | 0.0071595 | 0.0071692 | 0.0036236 | 0.040766 | 0.040875 | 0.026241 | 0.00039027 | 0.00039358 | 0.0048494 | 0.0059376 | 0.0059938 | 0.084213 | 0.020389 | 0.020617 | 0.34538
1 | 474.6 | 0.085113 | 0.00039664 | 0.000397 | 0.0001871 | 0.007215 | 0.0072248 | 0.0036539 | 0.0413 | 0.041412 | 0.026696 | 0.00039259 | 0.00039592 | 0.0048922 | 0.0059792 | 0.006036 | 0.085113 | 0.02057 | 0.0208 | 0.34981
1 | 474.8 | 0.086026 | 0.00039901 | 0.00039937 | 0.00018824 | 0.0072711 | 0.007281 | 0.0036845 | 0.041846 | 0.04196 | 0.027164 | 0.00039492 | 0.00039828 | 0.0049355 | 0.0060213 | 0.0060786 | 0.086026 | 0.020753 | 0.020987 | 0.3543
1 | 475 | 0.086953 | 0.0004014 | 0.00040176 | 0.00018938 | 0.0073279 | 0.0073379 | 0.0037156 | 0.042403 | 0.04252 | 0.027646 | 0.00039727 | 0.00040066 | 0.0049794 | 0.0060638 | 0.0061217 | 0.086953 | 0.020939 | 0.021176 | 0.35886
1 | 475.2 | 0.087893 | 0.00040381 | 0.00040418 | 0.00019054 | 0.0073853 | 0.0073955 | 0.0037471 | 0.042972 | 0.043091 | 0.028142 | 0.00039965 | 0.00040306 | 0.0050238 | 0.0061068 | 0.0061652 | 0.087893 | 0.021128 | 0.021367 | 0.36349
1 | 475.4 | 0.088848 | 0.00040624 | 0.00040662 | 0.0001917 | 0.0074435 | 0.0074538 | 0.0037791 | 0.043553 | 0.043675 | 0.028654 | 0.00040204 | 0.00040548 | 0.0050687 | 0.0061502 | 0.0062092 | 0.088848 | 0.021319 | 0.021561 | 0.36817
1 | 475.6 | 0.089816 | 0.00040869 | 0.00040907 | 0.00019288 | 0.0075023 | 0.0075127 | 0.0038114 | 0.044146 | 0.04427 | 0.029181 | 0.00040446 | 0.00040793 | 0.0051143 | 0.0061941 | 0.0062536 | 0.089816 | 0.021512 | 0.021758 | 0.37293
1 | 475.8 | 0.090799 | 0.00041117 | 0.00041155 | 0.00019407 | 0.0075618 | 0.0075724 | 0.0038442 | 0.044751 | 0.044879 | 0.029724 | 0.0004069 | 0.0004104 | 0.0051604 | 0.0062384 | 0.0062986 | 0.090799 | 0.021709 | 0.021957 | 0.37774
1 | 476 | 0.091796 | 0.00041367 | 0.00041406 | 0.00019527 | 0.007622 | 0.0076327 | 0.0038775 | 0.04537 | 0.0455 | 0.030284 | 0.00040936 | 0.00041289 | 0.0052071 | 0.0062833 | 0.006344 | 0.091796 | 0.021908 | 0.022159 | 0.38263
1 | 476.2 | 0.092808 | 0.00041619 | 0.00041658 | 0.00019649 | 0.0076829 | 0.0076938 | 0.0039112 | 0.046002 | 0.046135 | 0.030862 | 0.00041184 | 0.0004154 | 0.0052544 | 0.0063286 | 0.0063899 | 0.092808 | 0.022109 | 0.022364 | 0.38758
1 | 476.4 | 0.093835 | 0.00041874 | 0.00041913 | 0.00019771 | 0.0077446 | 0.0077556 | 0.0039454 | 0.046648 | 0.046784 | 0.031459 | 0.00041435 | 0.00041793 | 0.0053023 | 0.0063744 | 0.0064363 | 0.093835 | 0.022314 | 0.022572 | 0.3926
1 | 476.6 | 0.094878 | 0.0004213 | 0.0004217 | 0.00019895 | 0.007807 | 0.0078182 | 0.00398 | 0.047308 | 0.047448 | 0.032076 | 0.00041688 | 0.00042049 | 0.0053508 | 0.0064207 | 0.0064832 | 0.094878 | 0.022521 | 0.022783 | 0.39768
1 | 476.8 | 0.095936 | 0.00042389 | 0.0004243 | 0.0002002 | 0.0078702 | 0.0078815 | 0.0040151 | 0.047983 | 0.048126 | 0.032713 | 0.00041943 | 0.00042307 | 0.0054 | 0.0064674 | 0.0065306 | 0.095936 | 0.022732 | 0.022997 | 0.40283
1 | 477 | 0.09701 | 0.00042651 | 0.00042692 | 0.00020146 | 0.0079341 | 0.0079456 | 0.0040507 | 0.048673 | 0.048819 | 0.033372 | 0.00042201 | 0.00042568 | 0.0054497 | 0.0065147 | 0.0065785 | 0.09701 | 0.022945 | 0.023214 | 0.40805
1 | 477.2 | 0.098101 | 0.00042915 | 0.00042956 | 0.00020274 | 0.0079988 | 0.0080105 | 0.0040869 | 0.049378 | 0.049528 | 0.034053 | 0.0004246 | 0.00042831 | 0.0055002 | 0.0065626 | 0.006627 | 0.098101 | 0.023161 | 0.023434 | 0.41333
1 | 477.4 | 0.099208 | 0.00043181 | 0.00043223 | 0.00020403 | 0.0080644 | 0.0080762 | 0.0041235 | 0.0501 | 0.050254 | 0.034759 | 0.00042723 | 0.00043096 | 0.0055512 | 0.0066109 | 0.006676 | 0.099208 | 0.023381 | 0.023657 | 0.41868
1 | 477.6 | 0.10033 | 0.0004345 | 0.00043492 | 0.00020533 | 0.0081307 | 0.0081426 | 0.0041606 | 0.050838 | 0.050996 | 0.035489 | 0.00042987 | 0.00043364 | 0.005603 | 0.0066598 | 0.0067255 | 0.10033 | 0.023603 | 0.023883 | 0.4241
1 | 477.8 | 0.10147 | 0.00043721 | 0.00043764 | 0.00020664 | 0.0081978 | 0.0082099 | 0.0041983 | 0.051594 | 0.051755 | 0.036246 | 0.00043255 | 0.00043634 | 0.0056554 | 0.0067092 | 0.0067756 | 0.10147 | 0.023829 | 0.024113 | 0.42958
1 | 478 | 0.10263 | 0.00043995 | 0.00044038 | 0.00020797 | 0.0082658 | 0.0082781 | 0.0042365 | 0.052367 | 0.052533 | 0.037031 | 0.00043524 | 0.00043907 | 0.0057085 | 0.0067591 | 0.0068262 | 0.10263 | 0.024058 | 0.024346 | 0.43514
1 | 478.2 | 0.10381 | 0.00044272 | 0.00044315 | 0.00020932 | 0.0083346 | 0.0083471 | 0.0042752 | 0.053158 | 0.053328 | 0.037845 | 0.00043796 | 0.00044183 | 0.0057623 | 0.0068097 | 0.0068774 | 0.10381 | 0.024291 | 0.024582 | 0.44075
1 | 478.4 | 0.105 | 0.00044551 | 0.00044595 | 0.00021067 | 0.0084043 | 0.008417 | 0.0043146 | 0.053969 | 0.054143 | 0.038691 | 0.00044071 | 0.00044461 | 0.0058168 | 0.0068607 | 0.0069292 | 0.105 | 0.024527 | 0.024822 | 0.44644
1 | 478.6 | 0.10621 | 0.00044832 | 0.00044877 | 0.00021204 | 0.0084749 | 0.0084877 | 0.0043544 | 0.054799 | 0.054978 | 0.039569 | 0.00044348 | 0.00044741 | 0.0058721 | 0.0069124 | 0.0069816 | 0.10621 | 0.024766 | 0.025065 | 0.45219
1 | 478.8 | 0.10745 | 0.00045117 | 0.00045162 | 0.00021343 | 0.0085463 | 0.0085593 | 0.0043949 | 0.055649 | 0.055833 | 0.040483 | 0.00044628 | 0.00045024 | 0.0059281 | 0.0069646 | 0.0070345 | 0.10745 | 0.025009 | 0.025312 | 0.458
1 | 479 | 0.1087 | 0.00045404 | 0.00045449 | 0.00021482 | 0.0086187 | 0.0086319 | 0.004436 | 0.056521 | 0.056709 | 0.041433 | 0.00044911 | 0.0004531 | 0.0059848 | 0.0070174 | 0.0070881 | 0.1087 | 0.025255 | 0.025563 | 0.46389
1 | 479.2 | 0.10997 | 0.00045694 | 0.0004574 | 0.00021624 | 0.008692 | 0.0087054 | 0.0044776 | 0.057413 | 0.057607 | 0.042423 | 0.00045196 | 0.00045599 | 0.0060423 | 0.0070708 | 0.0071422 | 0.10997 | 0.025506 | 0.025818 | 0.46983
1 | 479.4 | 0.11126 | 0.00045986 | 0.00046033 | 0.00021767 | 0.0087662 | 0.0087798 | 0.0045199 | 0.058329 | 0.058527 | 0.043455 | 0.00045484 | 0.0004589 | 0.0061005 | 0.0071249 | 0.007197 | 0.11126 | 0.02576 | 0.026076 | 0.47584
1 | 479.6 | 0.11257 | 0.00046282 | 0.00046329 | 0.00021911 | 0.0088414 | 0.0088552 | 0.0045628 | 0.059267 | 0.059471 | 0.044531 | 0.00045774 | 0.00046185 | 0.0061596 | 0.0071795 | 0.0072524 | 0.11257 | 0.026017 | 0.026339 | 0.48191
1 | 479.8 | 0.1139 | 0.0004658 | 0.00046627 | 0.00022057 | 0.0089176 | 0.0089315 | 0.0046064 | 0.06023 | 0.06044 | 0.045655 | 0.00046068 | 0.00046482 | 0.0062194 | 0.0072348 | 0.0073084 | 0.1139 | 0.026279 | 0.026605 | 0.48805
1 | 480 | 0.11525 | 0.00046881 | 0.00046929 | 0.00022204 | 0.0089947 | 0.0090088 | 0.0046506 | 0.061218 | 0.061433 | 0.04683 | 0.00046364 | 0.00046781 | 0.0062801 | 0.0072907 | 0.0073651 | 0.11525 | 0.026545 | 0.026875 | 0.49424
1 | 480.2 | 0.11662 | 0.00047185 | 0.00047234 | 0.00022353 | 0.0090728 | 0.0090872 | 0.0046955 | 0.062231 | 0.062453 | 0.048059 | 0.00046663 | 0.00047084 | 0.0063416 | 0.0073472 | 0.0074225 | 0.11662 | 0.026815 | 0.02715 | 0.5005
1 | 480.4 | 0.11801 | 0.00047492 | 0.00047541 | 0.00022504 | 0.009152 | 0.0091666 | 0.004741 | 0.063272 | 0.063499 | 0.049347 | 0.00046965 | 0.0004739 | 0.0064039 | 0.0074044 | 0.0074805 | 0.11801 | 0.027089 | 0.027429 | 0.50682
1 | 480.6 | 0.11943 | 0.00047802 | 0.00047852 | 0.00022656 | 0.0092322 | 0.009247 | 0.0047873 | 0.06434 | 0.064574 | 0.050697 | 0.0004727 | 0.00047699 | 0.0064671 | 0.0074623 | 0.0075392 | 0.11943 | 0.027367 | 0.027712 | 0.51319
1 | 480.8 | 0.12087 | 0.00048115 | 0.00048165 | 0.0002281 | 0.0093135 | 0.0093285 | 0.0048343 | 0.065437 | 0.065678 | 0.052115 | 0.00047578 | 0.0004801 | 0.0065311 | 0.0075208 | 0.0075985 | 0.12087 | 0.02765 | 0.028 | 0.51963
1 | 481 | 0.12233 | 0.00048431 | 0.00048482 | 0.00022965 | 0.0093958 | 0.009411 | 0.004882 | 0.066564 | 0.066812 | 0.053606 | 0.00047889 | 0.00048325 | 0.006596 | 0.0075801 | 0.0076586 | 0.12233 | 0.027937 | 0.028292 | 0.52612
1 | 481.2 | 0.12381 | 0.0004875 | 0.00048801 | 0.00023123 | 0.0094792 | 0.0094947 | 0.0049304 | 0.067722 | 0.067977 | 0.055176 | 0.00048203 | 0.00048643 | 0.0066619 | 0.00764 | 0.0077194 | 0.12381 | 0.028229 | 0.028589 | 0.53266
1 | 481.4 | 0.12532 | 0.00049072 | 0.00049124 | 0.00023282 | 0.0095638 | 0.0095794 | 0.0049796 | 0.068913 | 0.069176 | 0.056832 | 0.0004852 | 0.00048964 | 0.0067286 | 0.0077006 | 0.0077809 | 0.12532 | 0.028525 | 0.028891 | 0.53926
1 | 481.6 | 0.12685 | 0.00049398 | 0.0004945 | 0.00023442 | 0.0096495 | 0.0096654 | 0.0050296 | 0.070137 | 0.070408 | 0.058581 | 0.0004884 | 0.00049288 | 0.0067963 | 0.007762 | 0.0078431 | 0.12685 | 0.028826 | 0.029198 | 0.54591
1 | 481.8 | 0.12841 | 0.00049726 | 0.0004978 | 0.00023605 | 0.0097363 | 0.0097525 | 0.0050803 | 0.071397 | 0.071676 | 0.060431 | 0.00049164 | 0.00049615 | 0.0068649 | 0.007824 | 0.0079061 | 0.12841 | 0.029132 | 0.029509 | 0.55261
1 | 482 | 0.12999 | 0.00050058 | 0.00050112 | 0.00023769 | 0.0098243 | 0.0098407 | 0.0051319 | 0.072693 | 0.072981 | 0.062392 | 0.0004949 | 0.00049946 | 0.0069345 | 0.0078869 | 0.0079699 | 0.12999 | 0.029443 | 0.029826 | 0.55936
1 | 482.2 | 0.1316 | 0.00050394 | 0.00050448 | 0.00023935 | 0.0099135 | 0.0099302 | 0.0051843 | 0.074027 | 0.074324 | 0.064475 | 0.0004982 | 0.0005028 | 0.0070051 | 0.0079504 | 0.0080344 | 0.1316 | 0.029759 | 0.030148 | 0.56616
1 | 482.4 | 0.13323 | 0.00050732 | 0.00050788 | 0.00024103 | 0.010004 | 0.010021 | 0.0052375 | 0.075401 | 0.075707 | 0.066692 | 0.00050153 | 0.00050617 | 0.0070767 | 0.0080148 | 0.0080996 | 0.13323 | 0.03008 | 0.030475 | 0.573
1 | 482.6 | 0.13489 | 0.00051074 | 0.0005113 | 0.00024273 | 0.010096 | 0.010113 | 0.0052916 | 0.076816 | 0.077132 | 0.069057 | 0.00050489 | 0.00050958 | 0.0071492 | 0.0080799 | 0.0081657 | 0.13489 | 0.030406 | 0.030808 | 0.57989
1 | 482.8 | 0.13657 | 0.0005142 | 0.00051477 | 0.00024444 | 0.010189 | 0.010206 | 0.0053466 | 0.078275 | 0.078601 | 0.071588 | 0.00050829 | 0.00051302 | 0.0072229 | 0.0081458 | 0.0082326 | 0.13657 | 0.030738 | 0.031146 | 0.58682
1 | 483 | 0.13828 | 0.00051769 | 0.00051826 | 0.00024618 | 0.010283 | 0.010301 | 0.0054024 | 0.079778 | 0.080115 | 0.074302 | 0.00051172 | 0.0005165 | 0.0072975 | 0.0082125 | 0.0083003 | 0.13828 | 0.031076 | 0.03149 | 0.59379
1 | 483.2 | 0.14002 | 0.00052122 | 0.0005218 | 0.00024794 | 0.010378 | 0.010396 | 0.0054592 | 0.081329 | 0.081677 | 0.077222 | 0.00051519 | 0.00052001 | 0.0073733 | 0.00828 | 0.0083688 | 0.14002 | 0.031419 | 0.031839 | 0.6008
1 | 483.4 | 0.14179 | 0.00052478 | 0.00052536 | 0.00024971 | 0.010475 | 0.010494 | 0.0055169 | 0.082929 | 0.083288 | 0.080374 | 0.00051869 | 0.00052355 | 0.0074501 | 0.0083484 | 0.0084382 | 0.14179 | 0.031767 | 0.032195 | 0.60784
1 | 483.6 | 0.14359 | 0.00052838 | 0.00052897 | 0.00025151 | 0.010574 | 0.010592 | 0.0055756 | 0.08458 | 0.084952 | 0.083789 | 0.00052223 | 0.00052714 | 0.007528 | 0.0084176 | 0.0085084 | 0.14359 | 0.032122 | 0.032557 | 0.61492
1 | 483.8 | 0.14541 | 0.00053201 | 0.00053261 | 0.00025332 | 0.010673 | 0.010692 | 0.0056352 | 0.086285 | 0.08667 | 0.087504 | 0.0005258 | 0.00053076 | 0.0076071 | 0.0084877 | 0.0085795 | 0.14541 | 0.032483 | 0.032925 | 0.62203
1 | 484 | 0.14727 | 0.00053569 | 0.00053629 | 0.00025516 | 0.010774 | 0.010793 | 0.0056959 | 0.088047 | 0.088445 | 0.091563 | 0.00052941 | 0.00053441 | 0.0076873 | 0.0085586 | 0.0086515 | 0.14727 | 0.03285 | 0.033299 | 0.62917
1 | 484.2 | 0.14915 | 0.0005394 | 0.00054001 | 0.00025702 | 0.010877 | 0.010896 | 0.0057576 | 0.089868 | 0.09028 | 0.096021 | 0.00053306 | 0.00053811 | 0.0077687 | 0.0086304 | 0.0087244 | 0.14915 | 0.033224 | 0.03368 | 0.63633
1 | 484.4 | 0.15107 | 0.00054315 | 0.00054377 | 0.0002589 | 0.010981 | 0.011 | 0.0058203 | 0.091751 | 0.092178 | 0.10094 | 0.00053675 | 0.00054184 | 0.0078512 | 0.0087031 | 0.0087983 | 0.15107 | 0.033604 | 0.034067 | 0.64352
1 | 484.6 | 0.15301 | 0.00054694 | 0.00054756 | 0.0002608 | 0.011086 | 0.011106 | 0.0058841 | 0.093699 | 0.094142 | 0.10642 | 0.00054047 | 0.00054561 | 0.007935 | 0.0087768 | 0.008873 | 0.15301 | 0.03399 | 0.034462 | 0.65074
1 | 484.8 | 0.15499 | 0.00055076 | 0.0005514 | 0.00026272 | 0.011193 | 0.011214 | 0.005949 | 0.095716 | 0.096175 | 0.11254 | 0.00054423 | 0.00054942 | 0.00802 | 0.0088513 | 0.0089487 | 0.15499 | 0.034384 | 0.034863 | 0.65797
1 | 485 | 0.157 | 0.00055463 | 0.00055528 | 0.00026467 | 0.011302 | 0.011322 | 0.0060151 | 0.097805 | 0.098282 | 0.11945 | 0.00054803 | 0.00055328 | 0.0081063 | 0.0089268 | 0.0090254 | 0.157 | 0.034784 | 0.035272 | 0.66522
1 | 485.2 | 0.15904 | 0.00055854 | 0.00055919 | 0.00026664 | 0.011412 | 0.011433 | 0.0060823 | 0.099969 | 0.10046 | 0.12731 | 0.00055187 | 0.00055717 | 0.0081938 | 0.0090033 | 0.009103 | 0.15904 | 0.035192 | 0.035688 | 0.67248
1 | 485.4 | 0.16112 | 0.00056249 | 0.00056315 | 0.00026863 | 0.011524 | 0.011545 | 0.0061506 | 0.10221 | 0.10273 | 0.13634 | 0.00055576 | 0.0005611 | 0.0082826 | 0.0090808 | 0.0091817 | 0.16112 | 0.035607 | 0.036111 | 0.67975
1 | 485.6 | 0.16322 | 0.00056648 | 0.00056715 | 0.00027065 | 0.011637 | 0.011659 | 0.0062202 | 0.10454 | 0.10508 | 0.14682 | 0.00055968 | 0.00056507 | 0.0083728 | 0.0091592 | 0.0092613 | 0.16322 | 0.03603 | 0.036543 | 0.68703
1 | 485.8 | 0.16537 | 0.00057052 | 0.00057119 | 0.00027269 | 0.011752 | 0.011774 | 0.006291 | 0.10696 | 0.10752 | 0.15913 | 0.00056364 | 0.00056909 | 0.0084643 | 0.0092387 | 0.009342 | 0.16537 | 0.03646 | 0.036982 | 0.69432
1 | 486 | 0.16754 | 0.0005746 | 0.00057528 | 0.00027475 | 0.011869 | 0.011891 | 0.0063631 | 0.10947 | 0.11005 | 0.17372 | 0.00056765 | 0.00057315 | 0.0085572 | 0.0093192 | 0.0094238 | 0.16754 | 0.036898 | 0.037429 | 0.70161
1 | 486.2 | 0.16976 | 0.00057872 | 0.00057941 | 0.00027684 | 0.011987 | 0.01201 | 0.0064364 | 0.11208 | 0.11269 | 0.19116 | 0.0005717 | 0.00057725 | 0.0086515 | 0.0094007 | 0.0095066 | 0.16976 | 0.037345 | 0.037885 | 0.7089
1 | 486.4 | 0.172 | 0.00058288 | 0.00058359 | 0.00027896 | 0.012108 | 0.012131 | 0.0065111 | 0.1148 | 0.11543 | 0.21203 | 0.00057579 | 0.0005814 | 0.0087472 | 0.0094833 | 0.0095905 | 0.172 | 0.037799 | 0.038349 | 0.71619
1 | 486.6 | 0.17429 | 0.0005871 | 0.00058781 | 0.0002811 | 0.01223 | 0.012254 | 0.0065872 | 0.11762 | 0.11828 | 0.23678 | 0.00057993 | 0.00058559 | 0.0088443 | 0.009567 | 0.0096755 | 0.17429 | 0.038263 | 0.038822 | 0.72347
1 | 486.8 | 0.17661 | 0.00059135 | 0.00059207 | 0.00028326 | 0.012354 | 0.012378 | 0.0066646 | 0.12057 | 0.12125 | 0.26545 | 0.00058411 | 0.00058983 | 0.0089429 | 0.0096518 | 0.0097617 | 0.17661 | 0.038735 | 0.039305 | 0.73074
1 | 487 | 0.17897 | 0.00059565 | 0.00059638 | 0.00028545 | 0.01248 | 0.012504 | 0.0067435 | 0.12364 | 0.12435 | 0.29742 | 0.00058833 | 0.00059411 | 0.009043 | 0.0097377 | 0.0098489 | 0.17897 | 0.039216 | 0.039796 | 0.738
1 | 487.2 | 0.18136 | 0.0006 | 0.00060074 | 0.00028767 | 0.012608 | 0.012633 | 0.0068238 | 0.12684 | 0.12759 | 0.33153 | 0.0005926 | 0.00059844 | 0.0091447 | 0.0098248 | 0.0099374 | 0.18136 | 0.039706 | 0.040297 | 0.74525
1 | 487.4 | 0.1838 | 0.0006044 | 0.00060515 | 0.00028992 | 0.012738 | 0.012763 | 0.0069056 | 0.13019 | 0.13097 | 0.36651 | 0.00059692 | 0.00060282 | 0.0092479 | 0.009913 | 0.010027 | 0.1838 | 0.040206 | 0.040807 | 0.75247
1 | 487.6 | 0.18627 | 0.00060885 | 0.0006096 | 0.00029219 | 0.012869 | 0.012895 | 0.006989 | 0.13368 | 0.13451 | 0.40139 | 0.00060129 | 0.00060724 | 0.0093527 | 0.010002 | 0.010118 | 0.18627 | 0.040715 | 0.041328 | 0.75967
1 | 487.8 | 0.18878 | 0.00061334 | 0.00061411 | 0.0002945 | 0.013003 | 0.013029 | 0.0070739 | 0.13734 | 0.1382 | 0.43556 | 0.0006057 | 0.00061171 | 0.009459 | 0.010093 | 0.01021 | 0.18878 | 0.041234 | 0.041859 | 0.76685
1 | 488 | 0.19134 | 0.00061789 | 0.00061866 | 0.00029683 | 0.013139 | 0.013166 | 0.0071605 | 0.14117 | 0.14208 | 0.46874 | 0.00061016 | 0.00061624 | 0.0095671 | 0.010185 | 0.010303 | 0.19134 | 0.041764 | 0.042401 | 0.774
1 | 488.2 | 0.19393 | 0.00062248 | 0.00062327 | 0.00029919 | 0.013278 | 0.013304 | 0.0072487 | 0.14519 | 0.14614 | 0.50084 | 0.00061467 | 0.00062081 | 0.0096768 | 0.010278 | 0.010398 | 0.19393 | 0.042304 | 0.042953 | 0.78112
1 | 488.4 | 0.19656 | 0.00062713 | 0.00062792 | 0.00030158 | 0.013418 | 0.013445 | 0.0073387 | 0.1494 | 0.1504 | 0.53188 | 0.00061923 | 0.00062543 | 0.0097882 | 0.010372 | 0.010494 | 0.19656 | 0.042856 | 0.043517 | 0.7882
1 | 488.6 | 0.19924 | 0.00063183 | 0.00063263 | 0.000304 | 0.013561 | 0.013588 | 0.0074303 | 0.15382 | 0.15488 | 0.56193 | 0.00062384 | 0.00063011 | 0.0099014 | 0.010468 | 0.010591 | 0.19924 | 0.043418 | 0.044092 | 0.79524
1 | 488.8 | 0.20195 | 0.00063658 | 0.00063739 | 0.00030645 | 0.013705 | 0.013734 | 0.0075238 | 0.15847 | 0.15958 | 0.59107 | 0.00062851 | 0.00063484 | 0.010016 | 0.010565 | 0.01069 | 0.20195 | 0.043992 | 0.044679 | 0.80224
1 | 489 | 0.20471 | 0.00064138 | 0.00064221 | 0.00030893 | 0.013853 | 0.013881 | 0.0076191 | 0.16337 | 0.16454 | 0.6194 | 0.00063322 | 0.00063962 | 0.010133 | 0.010663 | 0.01079 | 0.20471 | 0.044577 | 0.045278 | 0.80919
1 | 489.2 | 0.20751 | 0.00064624 | 0.00064708 | 0.00031144 | 0.014002 | 0.014032 | 0.0077163 | 0.16853 | 0.16977 | 0.64701 | 0.00063799 | 0.00064445 | 0.010252 | 0.010763 | 0.010891 | 0.20751 | 0.045175 | 0.045889 | 0.81609
1 | 489.4 | 0.21036 | 0.00065116 | 0.000652 | 0.00031399 | 0.014154 | 0.014184 | 0.0078154 | 0.17398 | 0.17529 | 0.67397 | 0.00064281 | 0.00064934 | 0.010372 | 0.010864 | 0.010994 | 0.21036 | 0.045785 | 0.046514 | 0.82294
1 | 489.6 | 0.21325 | 0.00065613 | 0.00065698 | 0.00031657 | 0.014309 | 0.014339 | 0.0079166 | 0.17973 | 0.18112 | 0.70036 | 0.00064769 | 0.00065429 | 0.010494 | 0.010967 | 0.011098 | 0.21325 | 0.046408 | 0.047152 | 0.82973
1 | 489.8 | 0.21618 | 0.00066115 | 0.00066202 | 0.00031918 | 0.014466 | 0.014497 | 0.0080198 | 0.18582 | 0.1873 | 0.72626 | 0.00065262 | 0.00065929 | 0.010619 | 0.01107 | 0.011204 | 0.21618 | 0.047045 | 0.047803 | 0.83646
1 | 490 | 0.21915 | 0.00066624 | 0.00066712 | 0.00032183 | 0.014626 | 0.014657 | 0.0081251 | 0.19227 | 0.19384 | 0.75171 | 0.00065761 | 0.00066435 | 0.010745 | 0.011176 | 0.011311 | 0.21915 | 0.047694 | 0.048468 | 0.84313
1 | 490.2 | 0.22218 | 0.00067138 | 0.00067227 | 0.00032451 | 0.014788 | 0.01482 | 0.0082325 | 0.19911 | 0.20078 | 0.77679 | 0.00066266 | 0.00066947 | 0.010873 | 0.011283 | 0.011419 | 0.22218 | 0.048358 | 0.049148 | 0.84972
1 | 490.4 | 0.22524 | 0.00067659 | 0.00067749 | 0.00032723 | 0.014953 | 0.014986 | 0.0083422 | 0.20638 | 0.20815 | 0.80154 | 0.00066776 | 0.00067464 | 0.011003 | 0.011391 | 0.01153 | 0.22524 | 0.049037 | 0.049843 | 0.85624
1 | 490.6 | 0.22835 | 0.00068185 | 0.00068276 | 0.00032998 | 0.015121 | 0.015154 | 0.0084542 | 0.2141 | 0.21599 | 0.826 | 0.00067292 | 0.00067988 | 0.011136 | 0.011501 | 0.011642 | 0.22835 | 0.04973 | 0.050554 | 0.86269
1 | 490.8 | 0.23151 | 0.00068717 | 0.0006881 | 0.00033277 | 0.015292 | 0.015326 | 0.0085685 | 0.22232 | 0.22435 | 0.85023 | 0.00067815 | 0.00068518 | 0.01127 | 0.011613 | 0.011755 | 0.23151 | 0.050439 | 0.05128 | 0.86906
1 | 491 | 0.23471 | 0.00069256 | 0.0006935 | 0.00033559 | 0.015465 | 0.0155 | 0.0086852 | 0.23109 | 0.23325 | 0.87425 | 0.00068343 | 0.00069054 | 0.011407 | 0.011726 | 0.01187 | 0.23471 | 0.051163 | 0.052022 | 0.87534
1 | 491.2 | 0.23796 | 0.00069801 | 0.00069897 | 0.00033845 | 0.015642 | 0.015677 | 0.0088044 | 0.24045 | 0.24276 | 0.89811 | 0.00068878 | 0.00069596 | 0.011546 | 0.011841 | 0.011987 | 0.23796 | 0.051904 | 0.052782 | 0.88153
1 | 491.4 | 0.24126 | 0.00070353 | 0.00070449 | 0.00034136 | 0.015822 | 0.015857 | 0.0089262 | 0.25044 | 0.25291 | 0.92184 | 0.00069418 | 0.00070145 | 0.011687 | 0.011958 | 0.012106 | 0.24126 | 0.052662 | 0.053559 | 0.88763
1 | 491.6 | 0.2446 | 0.00070911 | 0.00071009 | 0.0003443 | 0.016004 | 0.016041 | 0.0090506 | 0.26112 | 0.26377 | 0.94548 | 0.00069966 | 0.000707 | 0.01183 | 0.012076 | 0.012226 | 0.2446 | 0.053437 | 0.054354 | 0.89363
1 | 491.8 | 0.24799 | 0.00071476 | 0.00071575 | 0.00034728 | 0.01619 | 0.016227 | 0.0091778 | 0.27253 | 0.27538 | 0.96904 | 0.00070519 | 0.00071262 | 0.011976 | 0.012196 | 0.012348 | 0.24799 | 0.05423 | 0.055167 | 0.89953
1 | 492 | 0.25142 | 0.00072047 | 0.00072148 | 0.0003503 | 0.01638 | 0.016417 | 0.0093077 | 0.28474 | 0.28778 | 0.99257 | 0.00071079 | 0.0007183 | 0.012124 | 0.012318 | 0.012472 | 0.25142 | 0.055042 | 0.056 | 0.90533
1 | 492.2 | 0.25491 | 0.00072626 | 0.00072727 | 0.00035336 | 0.016572 | 0.016611 | 0.0094405 | 0.29778 | 0.30104 | 1.0161 | 0.00071646 | 0.00072405 | 0.012274 | 0.012441 | 0.012598 | 0.25491 | 0.055873 | 0.056853 | 0.91101
1 | 492.4 | 0.25844 | 0.00073211 | 0.00073314 | 0.00035647 | 0.016768 | 0.016807 | 0.0095763 | 0.3117 | 0.31518 | 1.0396 | 0.0007222 | 0.00072987 | 0.012427 | 0.012567 | 0.012726 | 0.25844 | 0.056723 | 0.057726 | 0.91658
1 | 492.6 | 0.26201 | 0.00073803 | 0.00073908 | 0.00035961 | 0.016968 | 0.017008 | 0.0097151 | 0.32653 | 0.33025 | 1.0632 | 0.00072801 | 0.00073577 | 0.012582 | 0.012694 | 0.012855 | 0.26201 | 0.057595 | 0.05862 | 0.92204
1 | 492.8 | 0.26563 | 0.00074403 | 0.00074509 | 0.0003628 | 0.017171 | 0.017212 | 0.0098571 | 0.3423 | 0.34625 | 1.0869 | 0.00073388 | 0.00074173 | 0.01274 | 0.012823 | 0.012987 | 0.26563 | 0.058487 | 0.059536 | 0.92737
1 | 493 | 0.2693 | 0.0007501 | 0.00075117 | 0.00036604 | 0.017377 | 0.017419 | 0.010002 | 0.35901 | 0.36319 | 1.1106 | 0.00073983 | 0.00074776 | 0.012901 | 0.012955 | 0.013121 | 0.2693 | 0.059401 | 0.060475 | 0.93258
1 | 493.2 | 0.27301 | 0.00075624 | 0.00075733 | 0.00036932 | 0.017588 | 0.01763 | 0.010151 | 0.37664 | 0.38105 | 1.1345 | 0.00074585 | 0.00075387 | 0.013064 | 0.013088 | 0.013256 | 0.27301 | 0.060338 | 0.061438 | 0.93765
1 | 493.4 | 0.27677 | 0.00076246 | 0.00076356 | 0.00037265 | 0.017802 | 0.017846 | 0.010303 | 0.39516 | 0.39979 | 1.1586 | 0.00075194 | 0.00076006 | 0.01323 | 0.013223 | 0.013394 | 0.27677 | 0.061298 | 0.062425 | 0.94259
1 | 493.6 | 0.28058 | 0.00076875 | 0.00076987 | 0.00037602 | 0.018021 | 0.018065 | 0.010459 | 0.41452 | 0.41935 | 1.1828 | 0.00075811 | 0.00076632 | 0.013398 | 0.013361 | 0.013534 | 0.28058 | 0.062283 | 0.063437 | 0.9474
1 | 493.8 | 0.28443 | 0.00077513 | 0.00077626 | 0.00037944 | 0.018243 | 0.018288 | 0.010618 | 0.43464 | 0.43965 | 1.2072 | 0.00076435 | 0.00077265 | 0.01357 | 0.0135 | 0.013676 | 0.28443 | 0.063293 | 0.064475 | 0.95205
1 | 494 | 0.28832 | 0.00078158 | 0.00078273 | 0.00038292 | 0.01847 | 0.018516 | 0.010781 | 0.45542 | 0.46059 | 1.2318 | 0.00077067 | 0.00077907 | 0.013744 | 0.013642 | 0.013821 | 0.28832 | 0.064329 | 0.065541 | 0.95657
1 | 494.2 | 0.29226 | 0.00078811 | 0.00078928 | 0.00038644 | 0.0187 | 0.018747 | 0.010948 | 0.47678 | 0.48207 | 1.2567 | 0.00077707 | 0.00078557 | 0.013921 | 0.013786 | 0.013967 | 0.29226 | 0.065392 | 0.066635 | 0.96093
1 | 494.4 | 0.29624 | 0.00079473 | 0.00079591 | 0.00039001 | 0.018936 | 0.018984 | 0.011119 | 0.49859 | 0.50399 | 1.2819 | 0.00078355 | 0.00079214 | 0.014101 | 0.013932 | 0.014116 | 0.29624 | 0.066484 | 0.067758 | 0.96513
1 | 494.6 | 0.30027 | 0.00080143 | 0.00080263 | 0.00039363 | 0.019175 | 0.019224 | 0.011294 | 0.52077 | 0.52625 | 1.3074 | 0.00079011 | 0.00079881 | 0.014284 | 0.014081 | 0.014268 | 0.30027 | 0.067604 | 0.068911 | 0.96918
1 | 494.8 | 0.30433 | 0.00080821 | 0.00080943 | 0.00039731 | 0.01942 | 0.019469 | 0.011474 | 0.54321 | 0.54875 | 1.3333 | 0.00079675 | 0.00080555 | 0.01447 | 0.014232 | 0.014421 | 0.30433 | 0.068755 | 0.070096 | 0.97306
1 | 495 | 0.30844 | 0.00081508 | 0.00081632 | 0.00040104 | 0.019668 | 0.019719 | 0.011658 | 0.56584 | 0.57142 | 1.3595 | 0.00080348 | 0.00081238 | 0.014659 | 0.014385 | 0.014578 | 0.30844 | 0.069937 | 0.071314 | 0.97678
1 | 495.2 | 0.31258 | 0.00082204 | 0.00082329 | 0.00040482 | 0.019922 | 0.019974 | 0.011846 | 0.58857 | 0.59417 | 1.3861 | 0.00081029 | 0.0008193 | 0.014851 | 0.014541 | 0.014736 | 0.31258 | 0.071152 | 0.072565 | 0.98032
1 | 495.4 | 0.31677 | 0.00082909 | 0.00083036 | 0.00040866 | 0.020181 | 0.020234 | 0.012039 | 0.61136 | 0.61697 | 1.4133 | 0.00081719 | 0.0008263 | 0.015046 | 0.0147 | 0.014898 | 0.31677 | 0.072401 | 0.073852 | 0.98369
1 | 495.6 | 0.32099 | 0.00083622 | 0.00083751 | 0.00041256 | 0.020445 | 0.020499 | 0.012238 | 0.63414 | 0.63975 | 1.4409 | 0.00082417 | 0.0008334 | 0.015244 | 0.014861 | 0.015062 | 0.32099 | 0.073685 | 0.075177 | 0.98688
1 | 495.8 | 0.32524 | 0.00084345 | 0.00084476 | 0.00041652 | 0.020714 | 0.020769 | 0.012441 | 0.6569 | 0.6625 | 1.469 | 0.00083125 | 0.00084058 | 0.015446 | 0.015024 | 0.015229 | 0.32524 | 0.075006 | 0.076539 | 0.98989
1 | 496 | 0.32953 | 0.00085078 | 0.0008521 | 0.00042053 | 0.020988 | 0.021045 | 0.01265 | 0.67959 | 0.68518 | 1.4977 | 0.00083842 | 0.00084786 | 0.015651 | 0.01519 | 0.015398 | 0.32953 | 0.076366 | 0.077942 | 0.99272
1 | 496.2 | 0.33386 | 0.0008582 | 0.00085954 | 0.00042461 | 0.021268 | 0.021326 | 0.012864 | 0.70221 | 0.70778 | 1.527 | 0.00084568 | 0.00085524 | 0.01586 | 0.01536 | 0.01557 | 0.33386 | 0.077765 | 0.079386 | 0.99536
1 | 496.4 | 0.33821 | 0.00086571 | 0.00086708 | 0.00042875 | 0.021554 | 0.021613 | 0.013084 | 0.72474 | 0.73029 | 1.5571 | 0.00085303 | 0.00086271 | 0.016072 | 0.015531 | 0.015746 | 0.33821 | 0.079207 | 0.080874 | 0.9978
1 | 496.6 | 0.3426 | 0.00087333 | 0.00087471 | 0.00043295 | 0.021845 | 0.021905 | 0.01331 | 0.74718 | 0.75271 | 1.5878 | 0.00086048 | 0.00087028 | 0.016287 | 0.015706 | 0.015924 | 0.3426 | 0.080691 | 0.082408 | 1
1 | 496.8 | 0.34701 | 0.00088104 | 0.00088245 | 0.00043722 | 0.022143 | 0.022204 | 0.013542 | 0.76953 | 0.77504 | 1.6193 | 0.00086803 | 0.00087794 | 0.016507 | 0.015884 | 0.016105 | 0.34701 | 0.082222 | 0.083989 | 1.0021
1 | 497 | 0.35145 | 0.00088886 | 0.00089029 | 0.00044155 | 0.022446 | 0.022509 | 0.01378 | 0.79179 | 0.79728 | 1.6518 | 0.00087568 | 0.00088571 | 0.016729 | 0.016065 | 0.016289 | 0.35145 | 0.083799 | 0.08562 | 1.004
1 | 497.2 | 0.35591 | 0.00089678 | 0.00089823 | 0.00044595 | 0.022756 | 0.02282 | 0.014025 | 0.81397 | 0.81944 | 1.6851 | 0.00088343 | 0.00089359 | 0.016956 | 0.016248 | 0.016477 | 0.35591 | 0.085426 | 0.087303 | 1.0056
1 | 497.4 | 0.36039 | 0.00090481 | 0.00090628 | 0.00045041 | 0.023072 | 0.023138 | 0.014276 | 0.83607 | 0.84154 | 1.7194 | 0.00089128 | 0.00090156 | 0.017186 | 0.016435 | 0.016667 | 0.36039 | 0.087106 | 0.08904 | 1.007
1 | 497.6 | 0.36489 | 0.00091295 | 0.00091444 | 0.00045495 | 0.023395 | 0.023462 | 0.014535 | 0.85812 | 0.86357 | 1.7549 | 0.00089923 | 0.00090965 | 0.017419 | 0.016626 | 0.016861 | 0.36489 | 0.088839 | 0.090834 | 1.0083
1 | 497.8 | 0.3694 | 0.0009212 | 0.00092271 | 0.00045956 | 0.023725 | 0.023794 | 0.014801 | 0.88011 | 0.88555 | 1.7915 | 0.0009073 | 0.00091784 | 0.017657 | 0.016819 | 0.017059 | 0.3694 | 0.090629 | 0.092688 | 1.0093
1 | 498 | 0.37393 | 0.00092955 | 0.00093109 | 0.00046424 | 0.024062 | 0.024132 | 0.015074 | 0.90206 | 0.9075 | 1.8295 | 0.00091547 | 0.00092615 | 0.017899 | 0.017016 | 0.01726 | 0.37393 | 0.092479 | 0.094605 | 1.0101
1 | 498.2 | 0.37847 | 0.00093803 | 0.00093958 | 0.00046899 | 0.024406 | 0.024478 | 0.015356 | 0.92399 | 0.92943 | 1.8688 | 0.00092375 | 0.00093456 | 0.018144 | 0.017216 | 0.017464 | 0.37847 | 0.094392 | 0.096587 | 1.0107
1 | 498.4 | 0.38302 | 0.00094661 | 0.00094819 | 0.00047383 | 0.024757 | 0.024831 | 0.015646 | 0.94591 | 0.95135 | 1.9098 | 0.00093214 | 0.0009431 | 0.018394 | 0.01742 | 0.017672 | 0.38302 | 0.09637 | 0.098639 | 1.0111
1 | 498.6 | 0.38757 | 0.00095532 | 0.00095692 | 0.00047874 | 0.025117 | 0.025192 | 0.015944 | 0.96783 | 0.97327 | 1.9524 | 0.00094065 | 0.00095175 | 0.018647 | 0.017627 | 0.017884 | 0.38757 | 0.098417 | 0.10076 | 1.0113
1 | 498.8 | 0.39212 | 0.00096415 | 0.00096578 | 0.00048372 | 0.025484 | 0.025561 | 0.016251 | 0.98977 | 0.99522 | 1.9969 | 0.00094928 | 0.00096051 | 0.018905 | 0.017839 | 0.018099 | 0.39212 | 0.10054 | 0.10296 | 1.0112
1 | 499 | 0.39667 | 0.00097309 | 0.00097475 | 0.00048879 | 0.025859 | 0.025938 | 0.016568 | 1.0117 | 1.0172 | 2.0435 | 0.00095802 | 0.0009694 | 0.019166 | 0.018053 | 0.018319 | 0.39667 | 0.10273 | 0.10525 | 1.011
1 | 499.2 | 0.40122 | 0.00098217 | 0.00098385 | 0.00049395 | 0.026243 | 0.026324 | 0.016894 | 1.0338 | 1.0392 | 2.0923 | 0.00096689 | 0.00097842 | 0.019432 | 0.018272 | 0.018542 | 0.40122 | 0.10501 | 0.10761 | 1.0105
1 | 499.4 | 0.40575 | 0.00099137 | 0.00099308 | 0.00049918 | 0.026635 | 0.026718 | 0.01723 | 1.0559 | 1.0614 | 2.1436 | 0.00097588 | 0.00098756 | 0.019702 | 0.018495 | 0.018769 | 0.40575 | 0.10737 | 0.11007 | 1.0098
1 | 499.6 | 0.41027 | 0.0010007 | 0.0010024 | 0.00050451 | 0.027036 | 0.027121 | 0.017577 | 1.078 | 1.0835 | 2.1978 | 0.00098499 | 0.00099682 | 0.019977 | 0.018722 | 0.019001 | 0.41027 | 0.10982 | 0.11262 | 1.0089
1 | 499.8 | 0.41478 | 0.0010102 | 0.0010119 | 0.00050992 | 0.027447 | 0.027534 | 0.017935 | 1.1003 | 1.1058 | 2.255 | 0.00099423 | 0.0010062 | 0.020256 | 0.018953 | 0.019237 | 0.41478 | 0.11237 | 0.11527 | 1.0077
1 | 500 | 0.41927 | 0.0010198 | 0.0010215 | 0.00051542 | 0.027867 | 0.027956 | 0.018304 | 1.1227 | 1.1282 | 2.3156 | 0.0010036 | 0.0010158 | 0.020539 | 0.019188 | 0.019477 | 0.41927 | 0.11502 | 0.11803 | 1.0064
1 | 500.2 | 0.42373 | 0.0010295 | 0.0010313 | 0.00052102 | 0.028296 | 0.028388 | 0.018686 | 1.1452 | 1.1508 | 2.3801 | 0.0010131 | 0.0010254 | 0.020826 | 0.019428 | 0.019722 | 0.42373 | 0.11777 | 0.1209 | 1.0048
1 | 500.4 | 0.42816 | 0.0010394 | 0.0010412 | 0.00052671 | 0.028736 | 0.02883 | 0.019079 | 1.1678 | 1.1735 | 2.4488 | 0.0010227 | 0.0010352 | 0.021119 | 0.019672 | 0.019972 | 0.42816 | 0.12063 | 0.12389 | 1.003
1 | 500.6 | 0.43256 | 0.0010494 | 0.0010513 | 0.0005325 | 0.029186 | 0.029282 | 0.019486 | 1.1906 | 1.1963 | 2.5222 | 0.0010325 | 0.0010452 | 0.021415 | 0.019921 | 0.020226 | 0.43256 | 0.12362 | 0.12701 | 1.001
1 | 500.8 | 0.43692 | 0.0010595 | 0.0010614 | 0.00053838 | 0.029647 | 0.029745 | 0.019907 | 1.2136 | 1.2194 | 2.6005 | 0.0010424 | 0.0010553 | 0.021716 | 0.020174 | 0.020485 | 0.43692 | 0.12673 | 0.13026 | 0.99878
1 | 501 | 0.44123 | 0.0010699 | 0.0010718 | 0.00054437 | 0.030119 | 0.03022 | 0.020341 | 1.2368 | 1.2426 | 2.6842 | 0.0010525 | 0.0010655 | 0.022022 | 0.020433 | 0.020749 | 0.44123 | 0.12997 | 0.13365 | 0.99634
1 | 501.2 | 0.4455 | 0.0010803 | 0.0010823 | 0.00055046 | 0.030602 | 0.030706 | 0.020791 | 1.2602 | 1.2661 | 2.7731 | 0.0010627 | 0.0010759 | 0.022332 | 0.020696 | 0.021018 | 0.4455 | 0.13336 | 0.1372 | 0.99369
1 | 501.4 | 0.44972 | 0.0010909 | 0.0010929 | 0.00055666 | 0.031097 | 0.031203 | 0.021256 | 1.2839 | 1.2898 | 2.8665 | 0.0010731 | 0.0010864 | 0.022647 | 0.020964 | 0.021292 | 0.44972 | 0.1369 | 0.14091 | 0.99082
1 | 501.6 | 0.45389 | 0.0011017 | 0.0011037 | 0.00056297 | 0.031605 | 0.031713 | 0.021738 | 1.3078 | 1.3138 | 2.9625 | 0.0010836 | 0.0010971 | 0.022966 | 0.021238 | 0.021572 | 0.45389 | 0.14061 | 0.1448 | 0.98775
1 | 501.8 | 0.45799 | 0.0011126 | 0.0011147 | 0.00056938 | 0.032125 | 0.032236 | 0.022237 | 1.3319 | 1.338 | 3.0565 | 0.0010942 | 0.001108 | 0.023291 | 0.021517 | 0.021857 | 0.45799 | 0.14449 | 0.14887 | 0.98447
1 | 502 | 0.46202 | 0.0011237 | 0.0011258 | 0.00057591 | 0.032657 | 0.032772 | 0.022754 | 1.3564 | 1.3625 | 3.1405 | 0.0011051 | 0.001119 | 0.023619 | 0.021801 | 0.022148 | 0.46202 | 0.14855 | 0.15315 | 0.98099
1 | 502.2 | 0.46599 | 0.001135 | 0.0011371 | 0.00058256 | 0.033204 | 0.033321 | 0.02329 | 1.3811 | 1.3874 | 3.2025 | 0.001116 | 0.0011301 | 0.023953 | 0.022092 | 0.022445 | 0.46599 | 0.15282 | 0.15764 | 0.9773
1 | 502.4 | 0.46987 | 0.0011464 | 0.0011486 | 0.00058933 | 0.033764 | 0.033885 | 0.023846 | 1.4062 | 1.4125 | 3.229 | 0.0011272 | 0.0011415 | 0.024291 | 0.022387 | 0.022747 | 0.46987 | 0.15731 | 0.16236 | 0.97342
1 | 502.6 | 0.47368 | 0.001158 | 0.0011602 | 0.00059622 | 0.034339 | 0.034463 | 0.024423 | 1.4317 | 1.4381 | 3.2126 | 0.0011385 | 0.001153 | 0.024634 | 0.022689 | 0.023056 | 0.47368 | 0.16202 | 0.16734 | 0.96933
1 | 502.8 | 0.4774 | 0.0011698 | 0.001172 | 0.00060323 | 0.034928 | 0.035056 | 0.025022 | 1.4575 | 1.464 | 3.157 | 0.00115 | 0.0011647 | 0.024982 | 0.022997 | 0.023371 | 0.4774 | 0.16699 | 0.17258 | 0.96505
1 | 503 | 0.48103 | 0.0011817 | 0.001184 | 0.00061037 | 0.035533 | 0.035664 | 0.025645 | 1.4837 | 1.4903 | 3.0746 | 0.0011616 | 0.0011766 | 0.025334 | 0.023311 | 0.023693 | 0.48103 | 0.17222 | 0.17811 | 0.96058
1 | 503.2 | 0.48456 | 0.0011939 | 0.0011962 | 0.00061765 | 0.036154 | 0.036289 | 0.026292 | 1.5103 | 1.517 | 2.9783 | 0.0011735 | 0.0011886 | 0.025691 | 0.023632 | 0.024021 | 0.48456 | 0.17774 | 0.18396 | 0.95592
1 | 503.4 | 0.48799 | 0.0012062 | 0.0012086 | 0.00062505 | 0.036791 | 0.03693 | 0.026965 | 1.5374 | 1.5442 | 2.8777 | 0.0011855 | 0.0012008 | 0.026052 | 0.023959 | 0.024356 | 0.48799 | 0.18358 | 0.19015 | 0.95107
1 | 503.6 | 0.49132 | 0.0012187 | 0.0012211 | 0.0006326 | 0.037446 | 0.037588 | 0.027665 | 1.5649 | 1.5719 | 2.7785 | 0.0011977 | 0.0012133 | 0.026419 | 0.024294 | 0.024698 | 0.49132 | 0.18976 | 0.19671 | 0.94604
1 | 503.8 | 0.49453 | 0.0012314 | 0.0012339 | 0.00064029 | 0.038118 | 0.038265 | 0.028394 | 1.5929 | 1.6 | 2.6832 | 0.0012101 | 0.0012259 | 0.026789 | 0.024635 | 0.025047 | 0.49453 | 0.19631 | 0.20366 | 0.94084
1 | 504 | 0.49763 | 0.0012444 | 0.0012468 | 0.00064812 | 0.038809 | 0.03896 | 0.029154 | 1.6214 | 1.6286 | 2.5929 | 0.0012227 | 0.0012387 | 0.027164 | 0.024983 | 0.025404 | 0.49763 | 0.20326 | 0.21105 | 0.93545
1 | 504.2 | 0.5006 | 0.0012575 | 0.00126 | 0.0006561 | 0.039519 | 0.039674 | 0.029946 | 1.6504 | 1.6577 | 2.508 | 0.0012354 | 0.0012517 | 0.027544 | 0.025339 | 0.025768 | 0.5006 | 0.21064 | 0.21892 | 0.92989
1 | 504.4 | 0.50345 | 0.0012708 | 0.0012734 | 0.00066424 | 0.040248 | 0.040408 | 0.030773 | 1.6799 | 1.6874 | 2.4281 | 0.0012484 | 0.0012649 | 0.027928 | 0.025702 | 0.026141 | 0.50345 | 0.2185 | 0.22729 | 0.92417
1 | 504.6 | 0.50617 | 0.0012843 | 0.001287 | 0.00067253 | 0.040998 | 0.041163 | 0.031636 | 1.71 | 1.7176 | 2.353 | 0.0012616 | 0.0012784 | 0.028316 | 0.026073 | 0.026521 | 0.50617 | 0.22686 | 0.23622 | 0.91828
1 | 504.8 | 0.50875 | 0.0012981 | 0.0013008 | 0.00068098 | 0.04177 | 0.041939 | 0.032537 | 1.7406 | 1.7484 | 2.2821 | 0.001275 | 0.001292 | 0.028709 | 0.026452 | 0.026909 | 0.50875 | 0.23578 | 0.24574 | 0.91222
1 | 505 | 0.51119 | 0.0013121 | 0.0013148 | 0.00068959 | 0.042564 | 0.042738 | 0.03348 | 1.7718 | 1.7797 | 2.2152 | 0.0012886 | 0.0013059 | 0.029106 | 0.02684 | 0.027306 | 0.51119 | 0.2453 | 0.25592 | 0.90601
1 | 505.2 | 0.51348 | 0.0013263 | 0.001329 | 0.00069838 | 0.04338 | 0.04356 | 0.034467 | 1.8035 | 1.8115 | 2.1518 | 0.0013024 | 0.00132 | 0.029506 | 0.027236 | 0.027712 | 0.51348 | 0.25547 | 0.26679 | 0.89964
1 | 505.4 | 0.51563 | 0.0013407 | 0.0013435 | 0.00070734 | 0.044221 | 0.044406 | 0.0355 | 1.8357 | 1.8439 | 2.0915 | 0.0013165 | 0.0013343 | 0.029911 | 0.027641 | 0.028127 | 0.51563 | 0.26633 | 0.2784 | 0.89313
1 | 505.6 | 0.51762 | 0.0013554 | 0.0013582 | 0.00071647 | 0.045086 | 0.045278 | 0.036583 | 1.8685 | 1.8769 | 2.034 | 0.0013307 | 0.0013488 | 0.030319 | 0.028055 | 0.028552 | 0.51762 | 0.27794 | 0.29081 | 0.88646
1 | 505.8 | 0.51946 | 0.0013703 | 0.0013732 | 0.00072579 | 0.045978 | 0.046175 | 0.037719 | 1.9018 | 1.9102 | 1.979 | 0.0013453 | 0.0013636 | 0.030731 | 0.028478 | 0.028986 | 0.51946 | 0.29035 | 0.30405 | 0.87966
1 | 506 | 0.52113 | 0.0013855 | 0.0013884 | 0.0007353 | 0.046896 | 0.0471 | 0.038912 | 1.9355 | 1.944 | 1.9263 | 0.00136 | 0.0013786 | 0.031146 | 0.02891 | 0.029429 | 0.52113 | 0.30359 | 0.31816 | 0.87271
1 | 506.2 | 0.52264 | 0.0014009 | 0.0014039 | 0.000745 | 0.047843 | 0.048053 | 0.040167 | 1.9695 | 1.9782 | 1.8756 | 0.001375 | 0.0013939 | 0.031565 | 0.029353 | 0.029884 | 0.52264 | 0.3177 | 0.33316 | 0.86562
1 | 506.4 | 0.52398 | 0.0014165 | 0.0014196 | 0.00075489 | 0.048818 | 0.049035 | 0.041486 | 2.0038 | 2.0125 | 1.8267 | 0.0013902 | 0.0014094 | 0.031987 | 0.029806 | 0.030348 | 0.52398 | 0.33271 | 0.34906 | 0.85841
1 | 506.6 | 0.52515 | 0.0014325 | 0.0014356 | 0.000765 | 0.049824 | 0.050048 | 0.042877 | 2.0381 | 2.0469 | 1.7795 | 0.0014057 | 0.0014252 | 0.032412 | 0.030269 | 0.030824 | 0.52515 | 0.34862 | 0.36585 | 0.85106
1 | 506.8 | 0.52614 | 0.0014487 | 0.0014518 | 0.00077531 | 0.050862 | 0.051093 | 0.044342 | 2.0724 | 2.0811 | 1.7337 | 0.0014215 | 0.0014413 | 0.032839 | 0.030744 | 0.03131 | 0.52614 | 0.36543 | 0.38351 | 0.84359
1 | 507 | 0.52696 | 0.0014652 | 0.0014684 | 0.00078583 | 0.051933 | 0.052172 | 0.04589 | 2.1063 | 2.1149 | 1.6893 | 0.0014375 | 0.0014576 | 0.033269 | 0.031229 | 0.031809 | 0.52696 | 0.3831 | 0.40198 | 0.836
1 | 507.2 | 0.52759 | 0.0014819 | 0.0014852 | 0.00079658 | 0.053038 | 0.053286 | 0.047526 | 2.1396 | 2.148 | 1.646 | 0.0014538 | 0.0014742 | 0.033701 | 0.031726 | 0.032319 | 0.52759 | 0.40159 | 0.4212 | 0.82829
1 | 507.4 | 0.52805 | 0.001499 | 0.0015023 | 0.00080755 | 0.05418 | 0.054436 | 0.049258 | 2.172 | 2.1801 | 1.6038 | 0.0014703 | 0.0014911 | 0.034135 | 0.032235 | 0.032842 | 0.52805 | 0.42082 | 0.44107 | 0.82047
1 | 507.6 | 0.52831 | 0.0015163 | 0.0015197 | 0.00081876 | 0.055359 | 0.055624 | 0.051093 | 2.2028 | 2.2105 | 1.5625 | 0.0014872 | 0.0015083 | 0.03457 | 0.032756 | 0.033377 | 0.52831 | 0.44072 | 0.46151 | 0.81253
1 | 507.8 | 0.52839 | 0.001534 | 0.0015374 | 0.00083021 | 0.056578 | 0.056851 | 0.053041 | 2.2317 | 2.2389 | 1.5221 | 0.0015043 | 0.0015258 | 0.035007 | 0.03329 | 0.033925 | 0.52839 | 0.46117 | 0.4824 | 0.80449
1 | 508 | 0.52829 | 0.0015519 | 0.0015554 | 0.00084191 | 0.057837 | 0.058121 | 0.055113 | 2.2581 | 2.2646 | 1.4825 | 0.0015218 | 0.0015436 | 0.035445 | 0.033837 | 0.034487 | 0.52829 | 0.48209 | 0.50366 | 0.79634
1 | 508.2 | 0.52799 | 0.0015702 | 0.0015738 | 0.00085386 | 0.05914 | 0.059433 | 0.057318 | 2.2814 | 2.287 | 1.4434 | 0.0015395 | 0.0015617 | 0.035884 | 0.034397 | 0.035063 | 0.52799 | 0.50338 | 0.52519 | 0.7881
1 | 508.4 | 0.5275 | 0.0015888 | 0.0015925 | 0.00086607 | 0.060488 | 0.060792 | 0.059671 | 2.3008 | 2.3054 | 1.405 | 0.0015575 | 0.0015801 | 0.036323 | 0.034972 | 0.035654 | 0.5275 | 0.52492 | 0.54689 | 0.77976
1 | 508.6 | 0.52682 | 0.0016077 | 0.0016114 | 0.00087855 | 0.061883 | 0.062198 | 0.062185 | 2.3158 | 2.3193 | 1.367 | 0.0015759 | 0.0015989 | 0.036762 | 0.035561 | 0.03626 | 0.52682 | 0.54665 | 0.5687 | 0.77132
1 | 508.8 | 0.52595 | 0.001627 | 0.0016308 | 0.00089132 | 0.063327 | 0.063654 | 0.064878 | 2.3259 | 2.3281 | 1.3295 | 0.0015946 | 0.0016179 | 0.037201 | 0.036165 | 0.036881 | 0.52595 | 0.56848 | 0.59056 | 0.7628
1 | 509 | 0.52489 | 0.0016466 | 0.0016505 | 0.00090436 | 0.064823 | 0.065162 | 0.067768 | 2.3306 | 2.3314 | 1.2922 | 0.0016136 | 0.0016374 | 0.037638 | 0.036784 | 0.037518 | 0.52489 | 0.59035 | 0.61241 | 0.75419
1 | 509.2 | 0.52363 | 0.0016665 | 0.0016705 | 0.00091771 | 0.066374 | 0.066726 | 0.070876 | 2.3296 | 2.329 | 1.2553 | 0.001633 | 0.0016571 | 0.038075 | 0.037419 | 0.038171 | 0.52363 | 0.61222 | 0.63421 | 0.74549
1 | 509.4 | 0.52219 | 0.0016869 | 0.0016909 | 0.00093135 | 0.067981 | 0.068347 | 0.074229 | 2.323 | 2.321 | 1.2185 | 0.0016527 | 0.0016773 | 0.03851 | 0.038071 | 0.038842 | 0.52219 | 0.63404 | 0.65594 | 0.73672
1 | 509.6 | 0.52055 | 0.0017076 | 0.0017117 | 0.00094532 | 0.069649 | 0.070029 | 0.077853 | 2.3108 | 2.3075 | 1.1817 | 0.0016728 | 0.0016978 | 0.038942 | 0.03874 | 0.039531 | 0.52055 | 0.65578 | 0.67758 | 0.72786
1 | 509.8 | 0.51872 | 0.0017287 | 0.0017329 | 0.0009596 | 0.071379 | 0.071774 | 0.081784 | 2.2935 | 2.2889 | 1.145 | 0.0016932 | 0.0017187 | 0.039372 | 0.039427 | 0.040238 | 0.51872 | 0.67743 | 0.69911 | 0.71894
1 | 510 | 0.51671 | 0.0017501 | 0.0017544 | 0.00097422 | 0.073176 | 0.073587 | 0.086061 | 2.2714 | 2.2658 | 1.1083 | 0.0017141 | 0.0017399 | 0.039799 | 0.040132 | 0.040965 | 0.51671 | 0.69897 | 0.72052 | 0.70994
1 | 510.2 | 0.51451 | 0.001772 | 0.0017764 | 0.00098918 | 0.075043 | 0.07547 | 0.09073 | 2.2453 | 2.2387 | 1.0714 | 0.0017353 | 0.0017616 | 0.040223 | 0.040857 | 0.041711 | 0.51451 | 0.72039 | 0.74182 | 0.70088
1 | 510.4 | 0.51212 | 0.0017943 | 0.0017988 | 0.0010045 | 0.076983 | 0.077428 | 0.095849 | 2.2157 | 2.2084 | 1.0342 | 0.0017569 | 0.0017836 | 0.040642 | 0.041601 | 0.042477 | 0.51212 | 0.7417 | 0.76301 | 0.69175
1 | 510.6 | 0.50955 | 0.001817 | 0.0018216 | 0.0010202 | 0.079 | 0.079464 | 0.10148 | 2.1833 | 2.1754 | 0.99673 | 0.0017789 | 0.0018061 | 0.041056 | 0.042365 | 0.043265 | 0.50955 | 0.76289 | 0.78408 | 0.68257
1 | 510.8 | 0.5068 | 0.0018402 | 0.0018448 | 0.0010362 | 0.081099 | 0.081582 | 0.10771 | 2.1487 | 2.1402 | 0.95881 | 0.0018013 | 0.001829 | 0.041465 | 0.043151 | 0.044075 | 0.5068 | 0.78397 | 0.80505 | 0.67332
1 | 511 | 0.50387 | 0.0018638 | 0.0018685 | 0.0010527 | 0.083284 | 0.083788 | 0.11464 | 2.1124 | 2.1036 | 0.92035 | 0.0018241 | 0.0018524 | 0.041869 | 0.043959 | 0.044908 | 0.50387 | 0.80495 | 0.82592 | 0.66402
1 | 511.2 | 0.50077 | 0.0018878 | 0.0018927 | 0.0010695 | 0.08556 | 0.086086 | 0.12239 | 2.0748 | 2.0658 | 0.88121 | 0.0018474 | 0.0018762 | 0.042266 | 0.044789 | 0.045765 | 0.50077 | 0.82583 | 0.8467 | 0.65467
1 | 511.4 | 0.49749 | 0.0019123 | 0.0019173 | 0.0010868 | 0.087933 | 0.088482 | 0.13112 | 2.0365 | 2.0272 | 0.84128 | 0.0018711 | 0.0019004 | 0.042656 | 0.045644 | 0.046647 | 0.49749 | 0.84662 | 0.86741 | 0.64526
1 | 511.6 | 0.49405 | 0.0019373 | 0.0019424 | 0.0011045 | 0.090407 | 0.09098 | 0.14103 | 1.9976 | 1.9882 | 0.8004 | 0.0018953 | 0.0019251 | 0.043038 | 0.046523 | 0.047554 | 0.49405 | 0.86733 | 0.88806 | 0.63582
1 | 511.8 | 0.49044 | 0.0019628 | 0.001968 | 0.0011226 | 0.092989 | 0.093588 | 0.15236 | 1.9585 | 1.9491 | 0.75841 | 0.00192 | 0.0019504 | 0.043412 | 0.047428 | 0.048488 | 0.49044 | 0.88798 | 0.90865 | 0.62633
1 | 512 | 0.48668 | 0.0019888 | 0.0019941 | 0.0011412 | 0.095685 | 0.096312 | 0.16544 | 1.9193 | 1.9099 | 0.71516 | 0.0019451 | 0.0019761 | 0.043778 | 0.048359 | 0.04945 | 0.48668 | 0.90857 | 0.92919 | 0.6168
1 | 512.2 | 0.48276 | 0.0020153 | 0.0020207 | 0.0011603 | 0.098502 | 0.099159 | 0.18072 | 1.8802 | 1.8709 | 0.67047 | 0.0019707 | 0.0020023 | 0.044134 | 0.049318 | 0.05044 | 0.48276 | 0.92912 | 0.94971 | 0.60723
1 | 512.4 | 0.47868 | 0.0020423 | 0.0020478 | 0.0011799 | 0.10145 | 0.10214 | 0.19875 | 1.8414 | 1.8321 | 0.62423 | 0.0019969 | 0.002029 | 0.04448 | 0.050306 | 0.051461 | 0.47868 | 0.94964 | 0.97022 | 0.59763
1 | 512.6 | 0.47446 | 0.0020699 | 0.0020755 | 0.0012 | 0.10453 | 0.10525 | 0.22027 | 1.8029 | 1.7937 | 0.5764 | 0.0020235 | 0.0020563 | 0.044816 | 0.051324 | 0.052513 | 0.47446 | 0.97015 | 0.99071 | 0.588
1 | 512.8 | 0.4701 | 0.0020981 | 0.0021038 | 0.0012206 | 0.10776 | 0.10852 | 0.2462 | 1.7648 | 1.7557 | 0.52712 | 0.0020507 | 0.0020841 | 0.04514 | 0.052373 | 0.053598 | 0.4701 | 0.99065 | 1.0112 | 0.57834
1 | 513 | 0.4656 | 0.0021268 | 0.0021327 | 0.0012417 | 0.11114 | 0.11194 | 0.27757 | 1.7271 | 1.7181 | 0.47692 | 0.0020785 | 0.0021125 | 0.045452 | 0.053455 | 0.054717 | 0.4656 | 1.0112 | 1.0317 | 0.56865
1 | 513.2 | 0.46097 | 0.0021561 | 0.0021621 | 0.0012634 | 0.11469 | 0.11553 | 0.31528 | 1.6898 | 1.6809 | 0.42691 | 0.0021068 | 0.0021415 | 0.045753 | 0.05457 | 0.055871 | 0.46097 | 1.0317 | 1.0523 | 0.55895
1 | 513.4 | 0.45621 | 0.002186 | 0.0021922 | 0.0012857 | 0.11842 | 0.11929 | 0.35965 | 1.653 | 1.6442 | 0.37887 | 0.0021357 | 0.002171 | 0.04604 | 0.055721 | 0.057062 | 0.45621 | 1.0523 | 1.0729 | 0.54922
1 | 513.6 | 0.45133 | 0.0022166 | 0.0022228 | 0.0013086 | 0.12233 | 0.12325 | 0.40986 | 1.6167 | 1.6079 | 0.33486 | 0.0021651 | 0.0022012 | 0.046314 | 0.056909 | 0.058292 | 0.45133 | 1.0729 | 1.0936 | 0.53948
1 | 513.8 | 0.44633 | 0.0022478 | 0.0022542 | 0.0013322 | 0.12644 | 0.12742 | 0.46404 | 1.5808 | 1.5721 | 0.29642 | 0.0021952 | 0.002232 | 0.046574 | 0.058136 | 0.059562 | 0.44633 | 1.0935 | 1.1143 | 0.52972
1 | 514 | 0.44123 | 0.0022796 | 0.0022862 | 0.0013563 | 0.13077 | 0.1318 | 0.52007 | 1.5453 | 1.5367 | 0.26398 | 0.002226 | 0.0022635 | 0.046819 | 0.059402 | 0.060874 | 0.44123 | 1.1143 | 1.1352 | 0.51996
1 | 514.2 | 0.43602 | 0.0023121 | 0.0023188 | 0.0013812 | 0.13533 | 0.13642 | 0.5763 | 1.5102 | 1.5017 | 0.23707 | 0.0022573 | 0.0022956 | 0.047049 | 0.060711 | 0.062231 | 0.43602 | 1.1351 | 1.1561 | 0.51019
1 | 514.4 | 0.43071 | 0.0023454 | 0.0023522 | 0.0014068 | 0.14014 | 0.14129 | 0.63182 | 1.4755 | 1.4671 | 0.21479 | 0.0022894 | 0.0023284 | 0.047264 | 0.062063 | 0.063633 | 0.43071 | 1.1561 | 1.1772 | 0.50042
1 | 514.6 | 0.42532 | 0.0023793 | 0.0023863 | 0.001433 | 0.14522 | 0.14643 | 0.68624 | 1.4411 | 1.4328 | 0.19621 | 0.0023221 | 0.002362 | 0.047462 | 0.063462 | 0.065083 | 0.42532 | 1.1771 | 1.1983 | 0.49064
1 | 514.8 | 0.41983 | 0.002414 | 0.0024212 | 0.0014601 | 0.15058 | 0.15186 | 0.73953 | 1.4071 | 1.3989 | 0.18055 | 0.0023555 | 0.0023962 | 0.047645 | 0.064908 | 0.066584 | 0.41983 | 1.1983 | 1.2196 | 0.48087
1 | 515 | 0.41427 | 0.0024494 | 0.0024568 | 0.0014879 | 0.15625 | 0.15761 | 0.79179 | 1.3734 | 1.3653 | 0.1672 | 0.0023897 | 0.0024312 | 0.04781 | 0.066405 | 0.068138 | 0.41427 | 1.2196 | 1.2411 | 0.47111
1 | 515.2 | 0.40864 | 0.0024857 | 0.0024932 | 0.0015166 | 0.16226 | 0.1637 | 0.84322 | 1.34 | 1.3319 | 0.15567 | 0.0024246 | 0.002467 | 0.047958 | 0.067954 | 0.069747 | 0.40864 | 1.2411 | 1.2628 | 0.46136
1 | 515.4 | 0.40294 | 0.0025227 | 0.0025304 | 0.0015461 | 0.16862 | 0.17015 | 0.89405 | 1.3068 | 1.2988 | 0.14563 | 0.0024603 | 0.0025035 | 0.048089 | 0.069559 | 0.071414 | 0.40294 | 1.2627 | 1.2846 | 0.45161
1 | 515.6 | 0.39718 | 0.0025606 | 0.0025684 | 0.0015764 | 0.17537 | 0.177 | 0.94448 | 1.2739 | 1.2659 | 0.13678 | 0.0024967 | 0.0025409 | 0.048202 | 0.071221 | 0.073142 | 0.39718 | 1.2846 | 1.3066 | 0.44189
1 | 515.8 | 0.39136 | 0.0025993 | 0.0026074 | 0.0016077 | 0.18255 | 0.18428 | 0.99476 | 1.2411 | 1.2332 | 0.12893 | 0.002534 | 0.0025791 | 0.048297 | 0.072944 | 0.074934 | 0.39136 | 1.3066 | 1.3289 | 0.43218
1 | 516 | 0.3855 | 0.0026389 | 0.0026472 | 0.00164 | 0.19018 | 0.19203 | 1.0451 | 1.2085 | 1.2006 | 0.1219 | 0.0025721 | 0.0026182 | 0.048374 | 0.074731 | 0.076793 | 0.3855 | 1.3288 | 1.3514 | 0.4225
1 | 516.2 | 0.3796 | 0.0026794 | 0.0026879 | 0.0016732 | 0.19831 | 0.20028 | 1.0957 | 1.1761 | 1.1682 | 0.11557 | 0.002611 | 0.0026582 | 0.048432 | 0.076585 | 0.078723 | 0.3796 | 1.3513 | 1.3741 | 0.41285
1 | 516.4 | 0.37366 | 0.0027209 | 0.0027295 | 0.0017075 | 0.20697 | 0.20908 | 1.1468 | 1.1437 | 1.1358 | 0.10984 | 0.0026509 | 0.0026991 | 0.048472 | 0.078509 | 0.080727 | 0.37366 | 1.3741 | 1.3971 | 0.40322
1 | 516.6 | 0.3677 | 0.0027633 | 0.0027722 | 0.0017429 | 0.21622 | 0.21848 | 1.1987 | 1.1114 | 1.1036 | 0.10462 | 0.0026917 | 0.0027409 | 0.048494 | 0.080508 | 0.082809 | 0.3677 | 1.397 | 1.4203 | 0.39363
1 | 516.8 | 0.36172 | 0.0028067 | 0.0028158 | 0.0017793 | 0.2261 | 0.22852 | 1.2515 | 1.0792 | 1.0713 | 0.09984 | 0.0027334 | 0.0027837 | 0.048496 | 0.082584 | 0.084974 | 0.36172 | 1.4203 | 1.4439 | 0.38408
1 | 517 | 0.35572 | 0.0028511 | 0.0028605 | 0.001817 | 0.23668 | 0.23927 | 1.3055 | 1.047 | 1.0392 | 0.095449 | 0.002776 | 0.0028275 | 0.04848 | 0.084743 | 0.087225 | 0.35572 | 1.4439 | 1.4678 | 0.37457
1 | 517.2 | 0.34971 | 0.0028966 | 0.0029062 | 0.0018559 | 0.24801 | 0.2508 | 1.3609 | 1.0149 | 1.007 | 0.091398 | 0.0028197 | 0.0028723 | 0.048446 | 0.086988 | 0.089569 | 0.34971 | 1.4678 | 1.492 | 0.3651
1 | 517.4 | 0.3437 | 0.0029432 | 0.002953 | 0.001896 | 0.26016 | 0.26315 | 1.4181 | 0.98271 | 0.97482 | 0.087648 | 0.0028645 | 0.0029183 | 0.048392 | 0.089325 | 0.092009 | 0.3437 | 1.492 | 1.5166 | 0.35568
1 | 517.6 | 0.33769 | 0.0029909 | 0.003001 | 0.0019375 | 0.27319 | 0.27642 | 1.4773 | 0.95054 | 0.94265 | 0.084166 | 0.0029102 | 0.0029653 | 0.048321 | 0.091758 | 0.094551 | 0.33769 | 1.5166 | 1.5416 | 0.34632
1 | 517.8 | 0.33169 | 0.0030398 | 0.0030502 | 0.0019804 | 0.2872 | 0.29067 | 1.5389 | 0.91838 | 0.91048 | 0.080923 | 0.0029571 | 0.0030135 | 0.048231 | 0.094294 | 0.097202 | 0.33169 | 1.5416 | 1.5669 | 0.33701
1 | 518 | 0.32571 | 0.0030899 | 0.0031005 | 0.0020248 | 0.30225 | 0.30598 | 1.6032 | 0.88622 | 0.87832 | 0.077895 | 0.0030052 | 0.0030628 | 0.048123 | 0.096937 | 0.099967 | 0.32571 | 1.5669 | 1.5927 | 0.32776
1 | 518.2 | 0.31975 | 0.0031412 | 0.0031521 | 0.0020707 | 0.31843 | 0.32245 | 1.6706 | 0.85408 | 0.84618 | 0.07506 | 0.0030544 | 0.0031134 | 0.047998 | 0.099695 | 0.10285 | 0.31975 | 1.5927 | 1.6188 | 0.31858
1 | 518.4 | 0.31382 | 0.0031939 | 0.003205 | 0.0021181 | 0.33582 | 0.34015 | 1.7417 | 0.82199 | 0.81411 | 0.072401 | 0.0031048 | 0.0031652 | 0.047855 | 0.10257 | 0.10587 | 0.31382 | 1.6189 | 1.6455 | 0.30947
1 | 518.6 | 0.30792 | 0.0032478 | 0.0032593 | 0.0021673 | 0.35451 | 0.35916 | 1.8168 | 0.79 | 0.78214 | 0.069901 | 0.0031564 | 0.0032183 | 0.047695 | 0.10558 | 0.10902 | 0.30792 | 1.6455 | 1.6726 | 0.30043
1 | 518.8 | 0.30205 | 0.0033031 | 0.0033149 | 0.0022182 | 0.37456 | 0.37957 | 1.8965 | 0.75817 | 0.75035 | 0.067547 | 0.0032094 | 0.0032727 | 0.047518 | 0.10872 | 0.11232 | 0.30205 | 1.6727 | 1.7002 | 0.29146
1 | 519 | 0.29623 | 0.0033599 | 0.0033719 | 0.0022709 | 0.39605 | 0.40142 | 1.9811 | 0.72657 | 0.71882 | 0.065325 | 0.0032637 | 0.0033286 | 0.047325 | 0.11201 | 0.11577 | 0.29623 | 1.7003 | 1.7284 | 0.28258
1 | 519.2 | 0.29046 | 0.0034181 | 0.0034305 | 0.0023256 | 0.41903 | 0.42477 | 2.071 | 0.69531 | 0.68765 | 0.063226 | 0.0033194 | 0.0033858 | 0.047116 | 0.11546 | 0.11939 | 0.29046 | 1.7284 | 1.757 | 0.27378
1 | 519.4 | 0.28473 | 0.0034778 | 0.0034905 | 0.0023822 | 0.44353 | 0.44965 | 2.1659 | 0.6645 | 0.65695 | 0.061238 | 0.0033765 | 0.0034446 | 0.046891 | 0.11906 | 0.12318 | 0.28473 | 1.7571 | 1.7862 | 0.26507
1 | 519.6 | 0.27907 | 0.0035391 | 0.0035522 | 0.002441 | 0.46956 | 0.47605 | 2.2647 | 0.63426 | 0.62686 | 0.059354 | 0.003435 | 0.0035049 | 0.046652 | 0.12284 | 0.12716 | 0.27907 | 1.7863 | 1.816 | 0.25645
1 | 519.8 | 0.27347 | 0.003602 | 0.0036155 | 0.0025021 | 0.49708 | 0.50394 | 2.3645 | 0.60473 | 0.59752 | 0.057566 | 0.0034952 | 0.0035668 | 0.046397 | 0.12681 | 0.13134 | 0.27347 | 1.8161 | 1.8464 | 0.24793
1 | 520 | 0.26793 | 0.0036666 | 0.0036805 | 0.0025654 | 0.52605 | 0.53325 | 2.4591 | 0.57605 | 0.56906 | 0.055866 | 0.0035569 | 0.0036303 | 0.046129 | 0.13098 | 0.13573 | 0.26793 | 1.8465 | 1.8773 | 0.23951
1 | 520.2 | 0.26246 | 0.0037329 | 0.0037472 | 0.0026313 | 0.55638 | 0.56391 | 2.5376 | 0.54834 | 0.54161 | 0.054248 | 0.0036202 | 0.0036955 | 0.045848 | 0.13536 | 0.14035 | 0.26246 | 1.8775 | 1.9089 | 0.23119
1 | 520.4 | 0.25707 | 0.0038011 | 0.0038158 | 0.0026997 | 0.58795 | 0.59578 | 2.585 | 0.52174 | 0.51529 | 0.052707 | 0.0036852 | 0.0037625 | 0.045553 | 0.13997 | 0.14522 | 0.25707 | 1.9091 | 1.941 | 0.22299
1 | 520.6 | 0.25175 | 0.0038711 | 0.0038862 | 0.0027709 | 0.62064 | 0.62873 | 2.5885 | 0.49633 | 0.49017 | 0.051237 | 0.003752 | 0.0038313 | 0.045247 | 0.14482 | 0.15035 | 0.25175 | 1.9412 | 1.9737 | 0.2149
1 | 520.8 | 0.24651 | 0.0039431 | 0.0039586 | 0.0028449 | 0.65432 | 0.66264 | 2.5457 | 0.47218 | 0.46633 | 0.049833 | 0.0038206 | 0.003902 | 0.044928 | 0.14994 | 0.15576 | 0.24651 | 1.974 | 2.007 | 0.20692
1 | 521 | 0.24136 | 0.0040171 | 0.0040331 | 0.002922 | 0.68883 | 0.69735 | 2.4669 | 0.44933 | 0.4438 | 0.048492 | 0.0038911 | 0.0039746 | 0.044599 | 0.15534 | 0.16148 | 0.24136 | 2.0073 | 2.0408 | 0.19907
1 | 521.2 | 0.23629 | 0.0040932 | 0.0041096 | 0.0030023 | 0.72406 | 0.73274 | 2.3672 | 0.42778 | 0.42257 | 0.047209 | 0.0039636 | 0.0040494 | 0.044259 | 0.16104 | 0.16753 | 0.23629 | 2.0411 | 2.0751 | 0.19134
1 | 521.4 | 0.2313 | 0.0041714 | 0.0041884 | 0.0030859 | 0.75987 | 0.7687 | 2.259 | 0.40754 | 0.40264 | 0.04598 | 0.0040381 | 0.0041262 | 0.043909 | 0.16707 | 0.17392 | 0.2313 | 2.0755 | 2.1097 | 0.18374
1 | 521.6 | 0.22641 | 0.0042519 | 0.0042694 | 0.0031732 | 0.79618 | 0.80512 | 2.15 | 0.38855 | 0.38395 | 0.044803 | 0.0041147 | 0.0042052 | 0.04355 | 0.17345 | 0.18071 | 0.22641 | 2.1102 | 2.1447 | 0.17627
1 | 521.8 | 0.22162 | 0.0043348 | 0.0043528 | 0.0032642 | 0.83289 | 0.84193 | 2.044 | 0.37077 | 0.36646 | 0.043674 | 0.0041934 | 0.0042865 | 0.043182 | 0.18022 | 0.1879 | 0.22162 | 2.1452 | 2.1798 | 0.16893
1 | 522 | 0.21691 | 0.0044201 | 0.0044386 | 0.0033593 | 0.86993 | 0.87906 | 1.9424 | 0.35414 | 0.35011 | 0.042591 | 0.0042745 | 0.0043701 | 0.042806 | 0.18739 | 0.19554 | 0.21691 | 2.1804 | 2.2148 | 0.16174
1 | 522.2 | 0.21231 | 0.0045079 | 0.004527 | 0.0034586 | 0.90727 | 0.91646 | 1.8458 | 0.3386 | 0.33482 | 0.04155 | 0.0043579 | 0.0044562 | 0.042422 | 0.19501 | 0.20367 | 0.21231 | 2.2155 | 2.2496 | 0.15469
1 | 522.4 | 0.2078 | 0.0045983 | 0.004618 | 0.0035624 | 0.94484 | 0.95411 | 1.7538 | 0.32407 | 0.32052 | 0.04055 | 0.0044437 | 0.0045449 | 0.042032 | 0.20312 | 0.21232 | 0.2078 | 2.2504 | 2.2839 | 0.14778
1 | 522.6 | 0.20338 | 0.0046914 | 0.0047118 | 0.003671 | 0.98264 | 0.99197 | 1.6661 | 0.31047 | 0.30715 | 0.039588 | 0.0045321 | 0.0046362 | 0.041635 | 0.21175 | 0.22154 | 0.20338 | 2.2848 | 2.3172 | 0.14103
1 | 522.8 | 0.19907 | 0.0047875 | 0.0048085 | 0.0037847 | 1.0206 | 1.03 | 1.582 | 0.29775 | 0.29464 | 0.038663 | 0.0046232 | 0.0047302 | 0.041232 | 0.22095 | 0.23138 | 0.19907 | 2.3182 | 2.3492 | 0.13442
1 | 523 | 0.19486 | 0.0048864 | 0.0049081 | 0.0039037 | 1.0588 | 1.0682 | 1.5011 | 0.28584 | 0.28291 | 0.037771 | 0.004717 | 0.0048272 | 0.040825 | 0.23077 | 0.24189 | 0.19486 | 2.3503 | 2.3793 | 0.12797
1 | 523.2 | 0.19075 | 0.0049885 | 0.0050109 | 0.0040286 | 1.0971 | 1.1066 | 1.4226 | 0.27467 | 0.27192 | 0.036912 | 0.0048136 | 0.0049271 | 0.040412 | 0.24126 | 0.25314 | 0.19075 | 2.3806 | 2.407 | 0.12167
1 | 523.4 | 0.18674 | 0.0050937 | 0.0051169 | 0.0041595 | 1.1356 | 1.1452 | 1.3462 | 0.26419 | 0.2616 | 0.036084 | 0.0049133 | 0.0050301 | 0.039996 | 0.25248 | 0.26518 | 0.18674 | 2.4084 | 2.4316 | 0.11554
1 | 523.6 | 0.18283 | 0.0052023 | 0.0052262 | 0.004297 | 1.1742 | 1.1838 | 1.2713 | 0.25434 | 0.2519 | 0.035285 | 0.005016 | 0.0051364 | 0.039576 | 0.2645 | 0.27808 | 0.18283 | 2.4332 | 2.4526 | 0.10956
1 | 523.8 | 0.17902 | 0.0053144 | 0.0053391 | 0.0044415 | 1.2129 | 1.2225 | 1.1973 | 0.24507 | 0.24277 | 0.034513 | 0.005122 | 0.005246 | 0.039153 | 0.27737 | 0.29192 | 0.17902 | 2.4544 | 2.4694 | 0.10375
1 | 524 | 0.1753 | 0.0054301 | 0.0054557 | 0.0045934 | 1.2516 | 1.2612 | 1.1239 | 0.23634 | 0.23417 | 0.033769 | 0.0052313 | 0.0053592 | 0.038727 | 0.29118 | 0.30676 | 0.1753 | 2.4713 | 2.4812 | 0.098102
1 | 524.2 | 0.17169 | 0.0055496 | 0.0055761 | 0.0047534 | 1.2902 | 1.2998 | 1.0505 | 0.22811 | 0.22606 | 0.033049 | 0.0053442 | 0.0054761 | 0.038299 | 0.30601 | 0.3227 | 0.17169 | 2.4833 | 2.4878 | 0.092622
1 | 524.4 | 0.16818 | 0.0056731 | 0.0057005 | 0.0049218 | 1.3286 | 1.3382 | 0.97671 | 0.22034 | 0.2184 | 0.032353 | 0.0054607 | 0.0055967 | 0.037869 | 0.32192 | 0.33979 | 0.16818 | 2.49 | 2.4889 | 0.087309
1 | 524.6 | 0.16477 | 0.0058007 | 0.005829 | 0.0050995 | 1.3668 | 1.3762 | 0.90215 | 0.21299 | 0.21115 | 0.031681 | 0.005581 | 0.0057214 | 0.037439 | 0.33899 | 0.35813 | 0.16477 | 2.4911 | 2.4844 | 0.082165
1 | 524.8 | 0.16145 | 0.0059327 | 0.005962 | 0.005287 | 1.4044 | 1.4138 | 0.82653 | 0.20604 | 0.20429 | 0.03103 | 0.0057053 | 0.0058503 | 0.037007 | 0.35731 | 0.37778 | 0.16145 | 2.4867 | 2.4744 | 0.07719
1 | 525 | 0.15823 | 0.0060691 | 0.0060995 | 0.0054851 | 1.4414 | 1.4505 | 0.74983 | 0.19945 | 0.19779 | 0.0304 | 0.0058338 | 0.0059835 | 0.036575 | 0.37693 | 0.39879 | 0.15823 | 2.4767 | 2.4593 | 0.072385
1 | 525.2 | 0.1551 | 0.0062103 | 0.0062418 | 0.0056946 | 1.4773 | 1.4861 | 0.67253 | 0.19319 | 0.19162 | 0.029789 | 0.0059666 | 0.0061213 | 0.036143 | 0.39793 | 0.42121 | 0.1551 | 2.4616 | 2.4395 | 0.067751
1 | 525.4 | 0.15206 | 0.0063564 | 0.0063891 | 0.0059164 | 1.5118 | 1.5203 | 0.59597 | 0.18726 | 0.18575 | 0.029198 | 0.006104 | 0.0062638 | 0.035711 | 0.42034 | 0.44507 | 0.15206 | 2.4418 | 2.4157 | 0.063288
1 | 525.6 | 0.14912 | 0.0065078 | 0.0065416 | 0.0061515 | 1.5445 | 1.5525 | 0.52253 | 0.18161 | 0.18018 | 0.028625 | 0.0062461 | 0.0064113 | 0.03528 | 0.44419 | 0.47035 | 0.14912 | 2.418 | 2.3884 | 0.058995
1 | 525.8 | 0.14626 | 0.0066645 | 0.0066996 | 0.0064009 | 1.5748 | 1.5822 | 0.45519 | 0.17624 | 0.17487 | 0.02807 | 0.0063933 | 0.0065641 | 0.03485 | 0.46947 | 0.49703 | 0.14626 | 2.3907 | 2.3584 | 0.054871
1 | 526 | 0.14349 | 0.0068269 | 0.0068633 | 0.0066659 | 1.6023 | 1.6089 | 0.39636 | 0.17112 | 0.16982 | 0.027531 | 0.0065456 | 0.0067223 | 0.034422 | 0.49615 | 0.52504 | 0.14349 | 2.3606 | 2.3262 | 0.050917
1 | 526.2 | 0.14081 | 0.0069953 | 0.0070331 | 0.0069478 | 1.6262 | 1.6318 | 0.34683 | 0.16624 | 0.16499 | 0.027008 | 0.0067034 | 0.0068863 | 0.033995 | 0.52417 | 0.55431 | 0.14081 | 2.3282 | 2.2923 | 0.047131
1 | 526.4 | 0.13821 | 0.0071699 | 0.0072091 | 0.007248 | 1.6459 | 1.6505 | 0.3059 | 0.16158 | 0.16039 | 0.026501 | 0.0068669 | 0.0070562 | 0.03357 | 0.55345 | 0.5847 | 0.13821 | 2.2943 | 2.2572 | 0.043512
1 | 526.6 | 0.1357 | 0.0073511 | 0.0073919 | 0.0075682 | 1.6608 | 1.6642 | 0.27219 | 0.15713 | 0.15599 | 0.026008 | 0.0070363 | 0.0072325 | 0.033147 | 0.58387 | 0.6161 | 0.1357 | 2.2591 | 2.2214 | 0.040059
1 | 526.8 | 0.13326 | 0.0075391 | 0.0075815 | 0.0079101 | 1.6704 | 1.6724 | 0.24427 | 0.15288 | 0.15178 | 0.025529 | 0.0072121 | 0.0074154 | 0.032726 | 0.61529 | 0.64838 | 0.13326 | 2.2232 | 2.1851 | 0.03677
1 | 527 | 0.1309 | 0.0077344 | 0.0077785 | 0.0082759 | 1.6742 | 1.6747 | 0.22092 | 0.14881 | 0.14776 | 0.025064 | 0.0073945 | 0.0076052 | 0.032309 | 0.6476 | 0.6814 | 0.1309 | 2.1868 | 2.1486 | 0.033643
1 | 527.2 | 0.12862 | 0.0079374 | 0.0079833 | 0.0086676 | 1.6719 | 1.6709 | 0.20117 | 0.14491 | 0.1439 | 0.024612 | 0.0075838 | 0.0078024 | 0.031894 | 0.68065 | 0.71504 | 0.12862 | 2.1503 | 2.1122 | 0.030676
1 | 527.4 | 0.12641 | 0.0081483 | 0.0081961 | 0.0090879 | 1.6635 | 1.6611 | 0.18428 | 0.14117 | 0.14021 | 0.024173 | 0.0077804 | 0.0080072 | 0.031482 | 0.71433 | 0.74919 | 0.12641 | 2.1138 | 2.076 | 0.027867
1 | 527.6 | 0.12428 | 0.0083677 | 0.0084174 | 0.0095397 | 1.6492 | 1.6453 | 0.16969 | 0.13759 | 0.13666 | 0.023746 | 0.0079846 | 0.0082201 | 0.031073 | 0.74851 | 0.78375 | 0.12428 | 2.0775 | 2.0401 | 0.025213
1 | 527.8 | 0.12221 | 0.0085959 | 0.0086478 | 0.010026 | 1.6292 | 1.624 | 0.15696 | 0.13415 | 0.13326 | 0.02333 | 0.0081969 | 0.0084415 | 0.030668 | 0.78311 | 0.81866 | 0.12221 | 2.0415 | 2.0046 | 0.022712
1 | 528 | 0.12021 | 0.0088335 | 0.0088876 | 0.010551 | 1.6041 | 1.5978 | 0.14578 | 0.13085 | 0.12999 | 0.022925 | 0.0084177 | 0.0086718 | 0.030266 | 0.81805 | 0.85385 | 0.12021 | 2.006 | 1.9697 | 0.02036
1 | 528.2 | 0.11828 | 0.009081 | 0.0091374 | 0.011117 | 1.5745 | 1.5671 | 0.13588 | 0.12767 | 0.12685 | 0.022531 | 0.0086474 | 0.0089116 | 0.029868 | 0.85328 | 0.88928 | 0.11828 | 1.971 | 1.9352 | 0.018154
1 | 528.4 | 0.1164 | 0.0093389 | 0.0093978 | 0.011731 | 1.5409 | 1.5327 | 0.12705 | 0.12462 | 0.12382 | 0.022148 | 0.0088865 | 0.0091613 | 0.029474 | 0.88875 | 0.92493 | 0.1164 | 1.9365 | 1.9014 | 0.016092
1 | 528.6 | 0.11459 | 0.0096079 | 0.0096694 | 0.012397 | 1.5041 | 1.4951 | 0.11914 | 0.12168 | 0.12092 | 0.021774 | 0.0091355 | 0.0094215 | 0.029083 | 0.92443 | 0.96078 | 0.11459 | 1.9025 | 1.8681 | 0.01417
1 | 528.8 | 0.11284 | 0.0098884 | 0.0099527 | 0.013122 | 1.4646 | 1.4549 | 0.11201 | 0.11885 | 0.11812 | 0.021411 | 0.009395 | 0.0096928 | 0.028697 | 0.96032 | 0.99683 | 0.11284 | 1.8692 | 1.8354 | 0.012385
1 | 529 | 0.11115 | 0.010181 | 0.010249 | 0.013912 | 1.4229 | 1.4127 | 0.10556 | 0.11613 | 0.11542 | 0.021056 | 0.0096656 | 0.0099758 | 0.028315 | 0.9964 | 1.0331 | 0.11115 | 1.8364 | 1.8033 | 0.010732
1 | 529.2 | 0.10951 | 0.010487 | 0.010558 | 0.014775 | 1.3794 | 1.369 | 0.099694 | 0.1135 | 0.11281 | 0.020711 | 0.0099478 | 0.010271 | 0.027937 | 1.0327 | 1.0695 | 0.10951 | 1.8043 | 1.7717 | 0.0092078
1 | 529.4 | 0.10792 | 0.010807 | 0.010881 | 0.015722 | 1.3347 | 1.324 | 0.094341 | 0.11097 | 0.11031 | 0.020374 | 0.010242 | 0.01058 | 0.027563 | 1.0692 | 1.1062 | 0.10792 | 1.7727 | 1.7408 | 0.0078091
1 | 529.6 | 0.10639 | 0.011141 | 0.011218 | 0.016762 | 1.2891 | 1.2781 | 0.089437 | 0.10853 | 0.10788 | 0.020045 | 0.01055 | 0.010902 | 0.027194 | 1.1059 | 1.1431 | 0.10639 | 1.7417 | 1.7104 | 0.0065318
1 | 529.8 | 0.1049 | 0.011491 | 0.011572 | 0.017908 | 1.2427 | 1.2315 | 0.084933 | 0.10617 | 0.10555 | 0.019725 | 0.010872 | 0.011239 | 0.026829 | 1.1428 | 1.1802 | 0.1049 | 1.7113 | 1.6806 | 0.0053718
1 | 530 | 0.10346 | 0.011858 | 0.011942 | 0.019176 | 1.1958 | 1.1846 | 0.080781 | 0.10389 | 0.10329 | 0.019412 | 0.011208 | 0.011592 | 0.026469 | 1.18 | 1.2176 | 0.10346 | 1.6814 | 1.6512 | 0.004325
1 | 530.2 | 0.10207 | 0.012242 | 0.012331 | 0.020583 | 1.1487 | 1.1374 | 0.076945 | 0.10168 | 0.1011 | 0.019107 | 0.01156 | 0.011962 | 0.026113 | 1.2174 | 1.2552 | 0.10207 | 1.6521 | 1.6224 | 0.0033876
1 | 530.4 | 0.10072 | 0.012644 | 0.012738 | 0.02215 | 1.1015 | 1.0902 | 0.073392 | 0.099555 | 0.098992 | 0.018809 | 0.011928 | 0.012349 | 0.025762 | 1.255 | 1.2931 | 0.10072 | 1.6232 | 1.5941 | 0.0025552
1 | 530.6 | 0.09941 | 0.013067 | 0.013165 | 0.023901 | 1.0543 | 1.043 | 0.070092 | 0.097495 | 0.096949 | 0.018518 | 0.012314 | 0.012754 | 0.025415 | 1.2929 | 1.3311 | 0.09941 | 1.5949 | 1.5662 | 0.0018239
1 | 530.8 | 0.098142 | 0.01351 | 0.013614 | 0.025868 | 1.0073 | 0.99605 | 0.067022 | 0.095502 | 0.094973 | 0.018235 | 0.012719 | 0.01318 | 0.025073 | 1.3311 | 1.3694 | 0.098142 | 1.567 | 1.5388 | 0.0011895
1 | 531 | 0.096914 | 0.013977 | 0.014085 | 0.028087 | 0.96067 | 0.94948 | 0.064158 | 0.093572 | 0.093059 | 0.017957 | 0.013143 | 0.013627 | 0.024735 | 1.3694 | 1.4079 | 0.096914 | 1.5395 | 1.5118 | 0.00064785
1 | 531.2 | 0.095722 | 0.014467 | 0.014581 | 0.0306 | 0.91451 | 0.90344 | 0.061483 | 0.091703 | 0.091206 | 0.017687 | 0.013589 | 0.014097 | 0.024403 | 1.4079 | 1.4464 | 0.095722 | 1.5125 | 1.4851 | 0.00019495
1 | 531.4 | 0.094566 | 0.014983 | 0.015104 | 0.033464 | 0.869 | 0.8581 | 0.058979 | 0.089892 | 0.08941 | 0.017422 | 0.014058 | 0.01459 | 0.024074 | 1.4465 | 1.4849 | 0.094566 | 1.4858 | 1.4589 | 0.00017327
1 | 531.6 | 0.093444 | 0.015527 | 0.015654 | 0.036744 | 0.82434 | 0.81365 | 0.056631 | 0.088137 | 0.087669 | 0.017163 | 0.01455 | 0.01511 | 0.02375 | 1.4851 | 1.5233 | 0.093444 | 1.4596 | 1.4331 | 0.00046081
1 | 531.8 | 0.092354 | 0.0161 | 0.016234 | 0.040525 | 0.7807 | 0.77027 | 0.054427 | 0.086435 | 0.08598 | 0.01691 | 0.015068 | 0.015657 | 0.023431 | 1.5236 | 1.5614 | 0.092354 | 1.4337 | 1.4076 | 0.00067165
1 | 532 | 0.091296 | 0.016705 | 0.016847 | 0.044912 | 0.7383 | 0.72818 | 0.052353 | 0.084785 | 0.084343 | 0.016663 | 0.015614 | 0.016234 | 0.023117 | 1.5618 | 1.5989 | 0.091296 | 1.4082 | 1.3824 | 0.00080971
1 | 532.2 | 0.090269 | 0.017343 | 0.017494 | 0.050038 | 0.69731 | 0.68756 | 0.0504 | 0.083183 | 0.082753 | 0.016422 | 0.01619 | 0.016843 | 0.022807 | 1.5994 | 1.6356 | 0.090269 | 1.383 | 1.3575 | 0.00087885
1 | 532.4 | 0.08927 | 0.018019 | 0.018178 | 0.056076 | 0.65793 | 0.64858 | 0.048558 | 0.081628 | 0.08121 | 0.016185 | 0.016797 | 0.017485 | 0.022501 | 1.6362 | 1.6711 | 0.08927 | 1.3581 | 1.3329 | 0.00088283
1 | 532.6 | 0.088298 | 0.018733 | 0.018902 | 0.063248 | 0.62031 | 0.61138 | 0.046819 | 0.080118 | 0.079712 | 0.015954 | 0.017438 | 0.018164 | 0.0222 | 1.6719 | 1.7051 | 0.088298 | 1.3335 | 1.3086 | 0.00082535
1 | 532.8 | 0.087354 | 0.01949 | 0.019669 | 0.071847 | 0.58456 | 0.57609 | 0.045174 | 0.078652 | 0.078257 | 0.015728 | 0.018115 | 0.018883 | 0.021904 | 1.706 | 1.737 | 0.087354 | 1.3092 | 1.2846 | 0.00070999
1 | 533 | 0.086434 | 0.020292 | 0.020483 | 0.082262 | 0.55077 | 0.54277 | 0.043617 | 0.077227 | 0.076842 | 0.015507 | 0.018832 | 0.019643 | 0.021612 | 1.738 | 1.7662 | 0.086434 | 1.2851 | 1.2608 | 0.00054025
1 | 533.2 | 0.085539 | 0.021144 | 0.021347 | 0.095016 | 0.51897 | 0.51145 | 0.042141 | 0.075842 | 0.075468 | 0.01529 | 0.019591 | 0.020449 | 0.021324 | 1.7674 | 1.7922 | 0.085539 | 1.2613 | 1.2372 | 0.00031953
1 | 533.4 | 0.084667 | 0.022049 | 0.022265 | 0.11082 | 0.48916 | 0.48212 | 0.040742 | 0.074495 | 0.074131 | 0.015078 | 0.020395 | 0.021305 | 0.021041 | 1.7935 | 1.8144 | 0.084667 | 1.2377 | 1.2139 | 5.1116e-05
1 | 533.6 | 0.083818 | 0.023011 | 0.023241 | 0.13063 | 0.46131 | 0.45473 | 0.039412 | 0.073186 | 0.072831 | 0.01487 | 0.021249 | 0.022213 | 0.020762 | 1.8158 | 1.832 | 0.083818 | 1.2144 | 1.1907 | 0.00026178
1 | 533.8 | 0.082989 | 0.024036 | 0.024281 | 0.1558 | 0.43535 | 0.42922 | 0.038148 | 0.071911 | 0.071566 | 0.014667 | 0.022155 | 0.023179 | 0.020487 | 1.8336 | 1.8445 | 0.082989 | 1.1912 | 1.1677 | 0.00061602
1 | 534 | 0.082182 | 0.025129 | 0.025391 | 0.18812 | 0.4112 | 0.40549 | 0.036946 | 0.070672 | 0.070335 | 0.014468 | 0.023119 | 0.024207 | 0.020217 | 1.8463 | 1.8516 | 0.082182 | 1.1682 | 1.1449 | 0.0010086
1 | 534.2 | 0.081394 | 0.026295 | 0.026575 | 0.22996 | 0.38876 | 0.38344 | 0.035801 | 0.069465 | 0.069137 | 0.014273 | 0.024144 | 0.025302 | 0.019951 | 1.8534 | 1.8529 | 0.081394 | 1.1454 | 1.1223 | 0.0014367
1 | 534.4 | 0.080625 | 0.027541 | 0.027841 | 0.2842 | 0.36791 | 0.36297 | 0.034709 | 0.06829 | 0.06797 | 0.014082 | 0.025238 | 0.02647 | 0.019689 | 1.8548 | 1.8483 | 0.080625 | 1.1228 | 1.0998 | 0.0018975
1 | 534.6 | 0.079874 | 0.028874 | 0.029196 | 0.3536 | 0.34856 | 0.34396 | 0.033668 | 0.067145 | 0.066833 | 0.013895 | 0.026404 | 0.027719 | 0.019431 | 1.8503 | 1.838 | 0.079874 | 1.1002 | 1.0774 | 0.0023882
1 | 534.8 | 0.07914 | 0.030302 | 0.030648 | 0.43902 | 0.33058 | 0.32631 | 0.032674 | 0.066031 | 0.065726 | 0.013711 | 0.02765 | 0.029053 | 0.019178 | 1.84 | 1.8222 | 0.07914 | 1.0779 | 1.0552 | 0.0029065
1 | 535 | 0.078423 | 0.031835 | 0.032206 | 0.53627 | 0.31389 | 0.3099 | 0.031724 | 0.064944 | 0.064647 | 0.013532 | 0.028982 | 0.030483 | 0.018928 | 1.8242 | 1.8015 | 0.078423 | 1.0556 | 1.0331 | 0.0034498
1 | 535.2 | 0.077722 | 0.033481 | 0.033881 | 0.63294 | 0.29836 | 0.29465 | 0.030815 | 0.063885 | 0.063596 | 0.013355 | 0.030409 | 0.032015 | 0.018682 | 1.8035 | 1.7763 | 0.077722 | 1.0335 | 1.011 | 0.0040157
1 | 535.4 | 0.077036 | 0.035252 | 0.035683 | 0.70864 | 0.28392 | 0.28046 | 0.029946 | 0.062853 | 0.06257 | 0.013183 | 0.031939 | 0.03366 | 0.018441 | 1.7783 | 1.7475 | 0.077036 | 1.0114 | 0.98909 | 0.0046021
1 | 535.6 | 0.076365 | 0.03716 | 0.037626 | 0.74123 | 0.27047 | 0.26724 | 0.029114 | 0.061846 | 0.06157 | 0.013013 | 0.033581 | 0.035429 | 0.018203 | 1.7493 | 1.7154 | 0.076365 | 0.98948 | 0.96722 | 0.0052069
1 | 535.8 | 0.075708 | 0.039219 | 0.039722 | 0.71854 | 0.25793 | 0.25492 | 0.028316 | 0.060865 | 0.060595 | 0.012847 | 0.035347 | 0.037334 | 0.017969 | 1.7173 | 1.6809 | 0.075708 | 0.9676 | 0.94541 | 0.005828
1 | 536 | 0.075065 | 0.041443 | 0.041988 | 0.64754 | 0.24623 | 0.24341 | 0.027552 | 0.059907 | 0.059643 | 0.012684 | 0.037249 | 0.039387 | 0.017739 | 1.6826 | 1.6444 | 0.075065 | 0.94578 | 0.92366 | 0.0064635
1 | 536.2 | 0.074435 | 0.043849 | 0.044441 | 0.5503 | 0.23529 | 0.23265 | 0.026818 | 0.058972 | 0.058714 | 0.012525 | 0.039299 | 0.041604 | 0.017512 | 1.646 | 1.6063 | 0.074435 | 0.92401 | 0.90195 | 0.0071115
1 | 536.4 | 0.073818 | 0.046457 | 0.0471 | 0.45019 | 0.22506 | 0.22259 | 0.026114 | 0.05806 | 0.057808 | 0.012368 | 0.041513 | 0.044001 | 0.01729 | 1.6079 | 1.5672 | 0.073818 | 0.90229 | 0.88026 | 0.0077705
1 | 536.6 | 0.073213 | 0.049288 | 0.049987 | 0.36186 | 0.21548 | 0.21316 | 0.025437 | 0.057169 | 0.056923 | 0.012214 | 0.043908 | 0.046596 | 0.017071 | 1.5687 | 1.5273 | 0.073213 | 0.8806 | 0.8586 | 0.0084388
1 | 536.8 | 0.072619 | 0.052365 | 0.053126 | 0.29019 | 0.20649 | 0.20431 | 0.024787 | 0.056299 | 0.056059 | 0.012063 | 0.046501 | 0.049411 | 0.016855 | 1.5286 | 1.4869 | 0.072619 | 0.85892 | 0.83695 | 0.0091148
1 | 537 | 0.072037 | 0.055714 | 0.056544 | 0.23429 | 0.19806 | 0.196 | 0.024161 | 0.05545 | 0.055214 | 0.011915 | 0.049313 | 0.052469 | 0.016643 | 1.4881 | 1.4462 | 0.072037 | 0.83726 | 0.8153 | 0.0097971
1 | 537.2 | 0.071466 | 0.059365 | 0.060272 | 0.19127 | 0.19013 | 0.18819 | 0.02356 | 0.05462 | 0.05439 | 0.01177 | 0.052368 | 0.055795 | 0.016435 | 1.4473 | 1.4053 | 0.071466 | 0.8156 | 0.79364 | 0.010484
1 | 537.4 | 0.070906 | 0.06335 | 0.064343 | 0.1581 | 0.18266 | 0.18084 | 0.022981 | 0.053809 | 0.053584 | 0.011627 | 0.055692 | 0.059418 | 0.01623 | 1.4064 | 1.3644 | 0.070906 | 0.79392 | 0.77195 | 0.011176
1 | 537.6 | 0.070356 | 0.067706 | 0.068794 | 0.13232 | 0.17563 | 0.17391 | 0.022423 | 0.053017 | 0.052796 | 0.011487 | 0.059313 | 0.06337 | 0.016028 | 1.3654 | 1.3237 | 0.070356 | 0.77222 | 0.75024 | 0.011869
1 | 537.8 | 0.069816 | 0.072473 | 0.073665 | 0.11205 | 0.169 | 0.16737 | 0.021885 | 0.052242 | 0.052027 | 0.011349 | 0.063264 | 0.067687 | 0.01583 | 1.3246 | 1.283 | 0.069816 | 0.75049 | 0.72848 | 0.012564
1 | 538 | 0.069285 | 0.077694 | 0.079003 | 0.09592 | 0.16274 | 0.1612 | 0.021367 | 0.051485 | 0.051274 | 0.011214 | 0.06758 | 0.072409 | 0.015635 | 1.2839 | 1.2425 | 0.069285 | 0.72872 | 0.70666 | 0.01326
1 | 538.2 | 0.068764 | 0.083416 | 0.084854 | 0.082916 | 0.15682 | 0.15536 | 0.020867 | 0.050744 | 0.050538 | 0.011082 | 0.072302 | 0.07758 | 0.015443 | 1.2433 | 1.2022 | 0.068764 | 0.7069 | 0.68479 | 0.013955
1 | 538.4 | 0.068252 | 0.089692 | 0.091271 | 0.072311 | 0.15122 | 0.14984 | 0.020385 | 0.05002 | 0.049818 | 0.010951 | 0.077473 | 0.083247 | 0.015255 | 1.2029 | 1.1621 | 0.068252 | 0.68501 | 0.66284 | 0.014649
1 | 538.6 | 0.067748 | 0.096574 | 0.098309 | 0.063567 | 0.14592 | 0.14461 | 0.019919 | 0.049312 | 0.049114 | 0.010823 | 0.083142 | 0.089462 | 0.015069 | 1.1628 | 1.1222 | 0.067748 | 0.66304 | 0.6408 | 0.01534
1 | 538.8 | 0.067253 | 0.10412 | 0.10602 | 0.056284 | 0.14089 | 0.13964 | 0.019469 | 0.048619 | 0.048425 | 0.010698 | 0.089359 | 0.096282 | 0.014887 | 1.1228 | 1.0825 | 0.067253 | 0.641 | 0.61867 | 0.016029
1 | 539 | 0.066767 | 0.11238 | 0.11446 | 0.05016 | 0.13612 | 0.13494 | 0.019034 | 0.047941 | 0.047751 | 0.010574 | 0.096183 | 0.10377 | 0.014708 | 1.0831 | 1.043 | 0.066767 | 0.61885 | 0.59643 | 0.016714
1 | 539.2 | 0.066289 | 0.1214 | 0.12369 | 0.044966 | 0.13159 | 0.13046 | 0.018614 | 0.047277 | 0.047091 | 0.010453 | 0.10367 | 0.11197 | 0.014532 | 1.0434 | 1.0035 | 0.066289 | 0.5966 | 0.57407 | 0.017395
1 | 539.4 | 0.065818 | 0.13124 | 0.13372 | 0.040527 | 0.12729 | 0.12621 | 0.018208 | 0.046627 | 0.046445 | 0.010333 | 0.11188 | 0.12096 | 0.014358 | 1.004 | 0.96422 | 0.065818 | 0.57423 | 0.55159 | 0.018072
1 | 539.6 | 0.065356 | 0.14191 | 0.1446 | 0.036704 | 0.12319 | 0.12217 | 0.017815 | 0.045991 | 0.045812 | 0.010216 | 0.12088 | 0.13079 | 0.014188 | 0.96459 | 0.92497 | 0.065356 | 0.55172 | 0.52896 | 0.018743
1 | 539.8 | 0.064901 | 0.15341 | 0.15631 | 0.033391 | 0.11929 | 0.11831 | 0.017435 | 0.045368 | 0.045193 | 0.010101 | 0.13072 | 0.1415 | 0.014021 | 0.92528 | 0.88575 | 0.064901 | 0.52908 | 0.50617 | 0.019408
1 | 540 | 0.064453 | 0.16572 | 0.16882 | 0.030502 | 0.11557 | 0.11464 | 0.017066 | 0.044758 | 0.044587 | 0.0099874 | 0.14144 | 0.15313 | 0.013856 | 0.88602 | 0.84652 | 0.064453 | 0.50628 | 0.48322 | 0.020068
1 | 540.2 | 0.064013 | 0.17875 | 0.18201 | 0.027967 | 0.11203 | 0.11114 | 0.01671 | 0.044161 | 0.043993 | 0.009876 | 0.15308 | 0.16567 | 0.013694 | 0.84674 | 0.80724 | 0.064013 | 0.48332 | 0.46009 | 0.020721
1 | 540.4 | 0.06358 | 0.19236 | 0.19574 | 0.025733 | 0.10865 | 0.1078 | 0.016364 | 0.043576 | 0.04341 | 0.0097665 | 0.16563 | 0.17909 | 0.013535 | 0.80743 | 0.76787 | 0.06358 | 0.46018 | 0.43677 | 0.021367
1 | 540.6 | 0.063153 | 0.20631 | 0.20974 | 0.023754 | 0.10542 | 0.10461 | 0.01603 | 0.043002 | 0.04284 | 0.0096587 | 0.17905 | 0.19329 | 0.013379 | 0.76803 | 0.72837 | 0.063153 | 0.43684 | 0.41324 | 0.022007
1 | 540.8 | 0.062734 | 0.22028 | 0.22368 | 0.021992 | 0.10233 | 0.10155 | 0.015705 | 0.04244 | 0.042281 | 0.0095528 | 0.19325 | 0.20812 | 0.013225 | 0.72849 | 0.68869 | 0.062734 | 0.41331 | 0.38949 | 0.022639
1 | 541 | 0.062322 | 0.23387 | 0.23712 | 0.020417 | 0.09938 | 0.098635 | 0.01539 | 0.04189 | 0.041733 | 0.0094486 | 0.20807 | 0.22331 | 0.013074 | 0.68879 | 0.64878 | 0.062322 | 0.38955 | 0.3655 | 0.023263
1 | 541.2 | 0.061916 | 0.24657 | 0.24954 | 0.019005 | 0.096555 | 0.09584 | 0.015085 | 0.04135 | 0.041196 | 0.0093461 | 0.22324 | 0.2385 | 0.012926 | 0.64886 | 0.60859 | 0.061916 | 0.36557 | 0.34127 | 0.023881
1 | 541.4 | 0.061517 | 0.25782 | 0.26037 | 0.017732 | 0.09385 | 0.093164 | 0.014789 | 0.04082 | 0.04067 | 0.0092453 | 0.23839 | 0.25323 | 0.01278 | 0.60867 | 0.56808 | 0.061517 | 0.34133 | 0.31676 | 0.02449
1 | 541.6 | 0.061124 | 0.26704 | 0.26904 | 0.016583 | 0.091258 | 0.0906 | 0.014501 | 0.040301 | 0.040154 | 0.0091461 | 0.25305 | 0.26689 | 0.012636 | 0.56817 | 0.52719 | 0.061124 | 0.31684 | 0.29197 | 0.025092
1 | 541.8 | 0.060738 | 0.2737 | 0.27503 | 0.015541 | 0.088772 | 0.08814 | 0.014222 | 0.039792 | 0.039648 | 0.0090485 | 0.26663 | 0.27884 | 0.012495 | 0.52732 | 0.48588 | 0.060738 | 0.29207 | 0.26688 | 0.025686
1 | 542 | 0.060358 | 0.27738 | 0.27796 | 0.014593 | 0.086388 | 0.08578 | 0.01395 | 0.039293 | 0.039151 | 0.0089525 | 0.27846 | 0.28834 | 0.012357 | 0.48605 | 0.44409 | 0.060358 | 0.26701 | 0.24147 | 0.026272
1 | 542.2 | 0.059985 | 0.27785 | 0.27763 | 0.013729 | 0.084099 | 0.083515 | 0.013687 | 0.038804 | 0.038664 | 0.008858 | 0.28784 | 0.29473 | 0.012221 | 0.44434 | 0.40176 | 0.059985 | 0.24165 | 0.21571 | 0.026851
1 | 542.4 | 0.059618 | 0.27505 | 0.27407 | 0.012939 | 0.0819 | 0.081339 | 0.013431 | 0.038323 | 0.038186 | 0.008765 | 0.2941 | 0.29742 | 0.012087 | 0.40212 | 0.35885 | 0.059618 | 0.21595 | 0.1896 | 0.027422
1 | 542.6 | 0.059257 | 0.26919 | 0.26751 | 0.012214 | 0.079787 | 0.079247 | 0.013182 | 0.037852 | 0.037717 | 0.0086734 | 0.29669 | 0.29605 | 0.011956 | 0.35936 | 0.3153 | 0.059257 | 0.18992 | 0.1631 | 0.027985
1 | 542.8 | 0.058903 | 0.26063 | 0.25836 | 0.011549 | 0.077756 | 0.077236 | 0.01294 | 0.037389 | 0.037257 | 0.0085833 | 0.29526 | 0.2905 | 0.011827 | 0.316 | 0.27107 | 0.058903 | 0.16352 | 0.1362 | 0.02854
1 | 543 | 0.058555 | 0.24988 | 0.24716 | 0.010936 | 0.075802 | 0.0753 | 0.012704 | 0.036935 | 0.036805 | 0.0084946 | 0.28972 | 0.28096 | 0.011701 | 0.27201 | 0.2261 | 0.058555 | 0.13675 | 0.10887 | 0.029088
1 | 543.2 | 0.058213 | 0.23752 | 0.23447 | 0.01037 | 0.073921 | 0.073438 | 0.012475 | 0.03649 | 0.036362 | 0.0084073 | 0.28028 | 0.26792 | 0.011576 | 0.22734 | 0.18037 | 0.058213 | 0.10957 | 0.081089 | 0.029629
1 | 543.4 | 0.057878 | 0.2241 | 0.22087 | 0.0098473 | 0.072109 | 0.071643 | 0.012252 | 0.036052 | 0.035927 | 0.0083213 | 0.26743 | 0.25212 | 0.011454 | 0.18196 | 0.13383 | 0.057878 | 0.08198 | 0.052845 | 0.030163
1 | 543.6 | 0.057549 | 0.21018 | 0.20687 | 0.0093625 | 0.070364 | 0.069915 | 0.012035 | 0.035623 | 0.0355 | 0.0082366 | 0.2519 | 0.23447 | 0.011335 | 0.13583 | 0.08647 | 0.057549 | 0.053946 | 0.024115 | 0.03069
1 | 543.8 | 0.057226 | 0.19617 | 0.19289 | 0.0089124 | 0.068682 | 0.068248 | 0.011824 | 0.035201 | 0.03508 | 0.0081532 | 0.23455 | 0.21589 | 0.011217 | 0.088924 | 0.038289 | 0.057226 | 0.025449 | 0.0051119 | 0.03121
1 | 544 | 0.05691 | 0.18243 | 0.17924 | 0.0084939 | 0.06706 | 0.066641 | 0.011618 | 0.034787 | 0.034668 | 0.0080711 | 0.21628 | 0.19726 | 0.011102 | 0.041226 | 0.010675 | 0.05691 | 0.0035302 | 0.034564 | 0.031723
1 | 544.2 | 0.0566 | 0.16922 | 0.16617 | 0.0081039 | 0.065495 | 0.065091 | 0.011418 | 0.034381 | 0.034263 | 0.0079903 | 0.19794 | 0.17931 | 0.010989 | 0.0072535 | 0.059558 | 0.0566 | 0.032749 | 0.064093 | 0.03223
1 | 544.4 | 0.056296 | 0.15669 | 0.15382 | 0.0077401 | 0.063985 | 0.063594 | 0.011222 | 0.033981 | 0.033866 | 0.0079106 | 0.18022 | 0.16256 | 0.010877 | 0.05574 | 0.10792 | 0.056296 | 0.062052 | 0.093704 | 0.032731
1 | 544.6 | 0.056 | 0.14496 | 0.14227 | 0.0074001 | 0.062527 | 0.062148 | 0.011032 | 0.033589 | 0.033475 | 0.0078321 | 0.1636 | 0.1473 | 0.010769 | 0.10375 | 0.15569 | 0.056 | 0.09145 | 0.1234 | 0.033227
1 | 544.8 | 0.055709 | 0.13406 | 0.13157 | 0.0070819 | 0.061118 | 0.060752 | 0.010847 | 0.033203 | 0.033092 | 0.0077548 | 0.14841 | 0.13365 | 0.010662 | 0.15123 | 0.20278 | 0.055709 | 0.12096 | 0.1532 | 0.033717
1 | 545 | 0.055426 | 0.12399 | 0.1217 | 0.0067837 | 0.059757 | 0.059403 | 0.010666 | 0.032824 | 0.032715 | 0.0076787 | 0.13476 | 0.12159 | 0.010557 | 0.1981 | 0.24907 | 0.055426 | 0.15058 | 0.18309 | 0.034202
1 | 545.2 | 0.05515 | 0.11475 | 0.11264 | 0.0065038 | 0.05844 | 0.058098 | 0.010489 | 0.032452 | 0.032344 | 0.0076036 | 0.12265 | 0.111 | 0.010455 | 0.24426 | 0.29442 | 0.05515 | 0.18034 | 0.21311 | 0.034683
1 | 545.4 | 0.05488 | 0.10628 | 0.10435 | 0.0062408 | 0.057168 | 0.056836 | 0.010317 | 0.032086 | 0.03198 | 0.0075297 | 0.11199 | 0.10172 | 0.010354 | 0.28955 | 0.33865 | 0.05488 | 0.21024 | 0.24325 | 0.035159
1 | 545.6 | 0.054618 | 0.09855 | 0.096785 | 0.0059934 | 0.055936 | 0.055615 | 0.01015 | 0.031726 | 0.031622 | 0.0074568 | 0.10262 | 0.093581 | 0.010256 | 0.33382 | 0.38155 | 0.054618 | 0.2403 | 0.27354 | 0.035631
1 | 545.8 | 0.054363 | 0.091494 | 0.089881 | 0.0057603 | 0.054744 | 0.054433 | 0.0099858 | 0.031373 | 0.03127 | 0.007385 | 0.094386 | 0.086418 | 0.01016 | 0.37683 | 0.42285 | 0.054363 | 0.27053 | 0.304 | 0.0361
1 | 546 | 0.054115 | 0.085059 | 0.083586 | 0.0055404 | 0.05359 | 0.053288 | 0.009826 | 0.031025 | 0.030924 | 0.0073142 | 0.087133 | 0.080082 | 0.010066 | 0.41832 | 0.4622 | 0.054115 | 0.30094 | 0.33463 | 0.036566
1 | 546.2 | 0.053875 | 0.079191 | 0.077846 | 0.0053329 | 0.052473 | 0.05218 | 0.00967 | 0.030684 | 0.030584 | 0.0072445 | 0.080713 | 0.074445 | 0.0099738 | 0.45794 | 0.49921 | 0.053875 | 0.33155 | 0.36545 | 0.037029
1 | 546.4 | 0.053643 | 0.073839 | 0.07261 | 0.0051367 | 0.05139 | 0.051106 | 0.0095177 | 0.030348 | 0.03025 | 0.0071757 | 0.075001 | 0.069401 | 0.009884 | 0.49531 | 0.53342 | 0.053643 | 0.36236 | 0.39648 | 0.037491
1 | 546.6 | 0.053419 | 0.068954 | 0.06783 | 0.0049511 | 0.050341 | 0.050065 | 0.0093689 | 0.030017 | 0.029921 | 0.007108 | 0.06989 | 0.064863 | 0.0097962 | 0.52995 | 0.5643 | 0.053419 | 0.39339 | 0.42772 | 0.037951
1 | 546.8 | 0.053204 | 0.064491 | 0.063462 | 0.0047753 | 0.049323 | 0.049055 | 0.0092236 | 0.029692 | 0.029597 | 0.0070411 | 0.065293 | 0.060759 | 0.0097106 | 0.56133 | 0.59127 | 0.053204 | 0.42465 | 0.4592 | 0.03841
1 | 547 | 0.052997 | 0.060409 | 0.059466 | 0.0046087 | 0.048336 | 0.048077 | 0.0090817 | 0.029372 | 0.029279 | 0.0069753 | 0.061138 | 0.057031 | 0.0096272 | 0.58887 | 0.61372 | 0.052997 | 0.45615 | 0.49093 | 0.038869
1 | 547.2 | 0.052799 | 0.056671 | 0.055805 | 0.0044506 | 0.047379 | 0.047127 | 0.008943 | 0.029058 | 0.028966 | 0.0069103 | 0.057365 | 0.053631 | 0.0095459 | 0.61196 | 0.63107 | 0.052799 | 0.4879 | 0.5229 | 0.039328
1 | 547.4 | 0.05261 | 0.053244 | 0.052448 | 0.0043005 | 0.04645 | 0.046205 | 0.0088074 | 0.028749 | 0.028658 | 0.0068462 | 0.053925 | 0.050518 | 0.0094668 | 0.63 | 0.64279 | 0.05261 | 0.5199 | 0.55512 | 0.039789
1 | 547.6 | 0.052431 | 0.050096 | 0.049363 | 0.0041578 | 0.045548 | 0.04531 | 0.0086749 | 0.028444 | 0.028355 | 0.0067831 | 0.050779 | 0.047661 | 0.0093899 | 0.64243 | 0.64846 | 0.052431 | 0.55216 | 0.5876 | 0.040251
1 | 547.8 | 0.052262 | 0.047201 | 0.046526 | 0.004022 | 0.044673 | 0.044441 | 0.0085454 | 0.028145 | 0.028057 | 0.0067208 | 0.047891 | 0.04503 | 0.0093153 | 0.64883 | 0.64786 | 0.052262 | 0.58468 | 0.62033 | 0.040716
1 | 548 | 0.052104 | 0.044535 | 0.043912 | 0.0038928 | 0.043822 | 0.043597 | 0.0084188 | 0.02785 | 0.027763 | 0.0066594 | 0.045234 | 0.042602 | 0.009243 | 0.64894 | 0.64098 | 0.052104 | 0.61745 | 0.6533 | 0.041184
1 | 548.2 | 0.051957 | 0.042076 | 0.0415 | 0.0037696 | 0.042996 | 0.042777 | 0.0082949 | 0.02756 | 0.027474 | 0.0065988 | 0.042782 | 0.040356 | 0.009173 | 0.64273 | 0.62808 | 0.051957 | 0.65047 | 0.68649 | 0.041657
1 | 548.4 | 0.051821 | 0.039804 | 0.039271 | 0.0036522 | 0.042193 | 0.04198 | 0.0081738 | 0.027274 | 0.02719 | 0.006539 | 0.040516 | 0.038275 | 0.0091054 | 0.63041 | 0.60965 | 0.051821 | 0.68372 | 0.71988 | 0.042135
1 | 548.6 | 0.051697 | 0.037703 | 0.037208 | 0.0035401 | 0.041412 | 0.041205 | 0.0080553 | 0.026993 | 0.02691 | 0.0064801 | 0.038417 | 0.036343 | 0.0090403 | 0.61247 | 0.58641 | 0.051697 | 0.71717 | 0.75343 | 0.042619
1 | 548.8 | 0.051586 | 0.035755 | 0.035296 | 0.0034331 | 0.040653 | 0.040451 | 0.0079394 | 0.026717 | 0.026635 | 0.0064219 | 0.036469 | 0.034546 | 0.0089777 | 0.58961 | 0.55925 | 0.051586 | 0.75079 | 0.78708 | 0.043111
1 | 549 | 0.051489 | 0.033949 | 0.033522 | 0.0033309 | 0.039915 | 0.039718 | 0.0078259 | 0.026444 | 0.026364 | 0.0063645 | 0.034659 | 0.032873 | 0.0089177 | 0.56272 | 0.52915 | 0.051489 | 0.78451 | 0.82076 | 0.043612
1 | 549.2 | 0.051406 | 0.03227 | 0.031872 | 0.0032331 | 0.039197 | 0.039005 | 0.0077148 | 0.026176 | 0.026097 | 0.0063079 | 0.032973 | 0.031313 | 0.0088604 | 0.53276 | 0.49709 | 0.051406 | 0.81828 | 0.85436 | 0.044122
1 | 549.4 | 0.051338 | 0.030707 | 0.030337 | 0.0031395 | 0.038498 | 0.038311 | 0.0076061 | 0.025912 | 0.025834 | 0.0062521 | 0.031402 | 0.029856 | 0.0088059 | 0.50074 | 0.46401 | 0.051338 | 0.852 | 0.88777 | 0.044643
1 | 549.6 | 0.051286 | 0.029252 | 0.028905 | 0.00305 | 0.037817 | 0.037635 | 0.0074997 | 0.025652 | 0.025575 | 0.0061969 | 0.029935 | 0.028494 | 0.0087542 | 0.46761 | 0.43076 | 0.051286 | 0.88553 | 0.92082 | 0.045177
1 | 549.8 | 0.051251 | 0.027893 | 0.02757 | 0.0029642 | 0.037155 | 0.036977 | 0.0073955 | 0.025396 | 0.02532 | 0.0061426 | 0.028564 | 0.027218 | 0.0087056 | 0.43424 | 0.39804 | 0.051251 | 0.91872 | 0.95329 | 0.045726
1 | 550 | 0.051234 | 0.026624 | 0.026321 | 0.0028819 | 0.03651 | 0.036337 | 0.0072934 | 0.025144 | 0.025069 | 0.0060889 | 0.02728 | 0.026023 | 0.0086601 | 0.40133 | 0.36638 | 0.051234 | 0.95137 | 0.98493 | 0.04629
1 | 550.2 | 0.051236 | 0.025437 | 0.025153 | 0.002803 | 0.035881 | 0.035713 | 0.0071935 | 0.024895 | 0.024821 | 0.0060359 | 0.026078 | 0.024901 | 0.0086179 | 0.36947 | 0.33621 | 0.051236 | 0.98321 | 1.0154 | 0.046872
1 | 550.4 | 0.051259 | 0.024326 | 0.024059 | 0.0027273 | 0.035269 | 0.035105 | 0.0070956 | 0.024651 | 0.024578 | 0.0059836 | 0.02495 | 0.023847 | 0.0085792 | 0.33906 | 0.30777 | 0.051259 | 1.0139 | 1.0444 | 0.047474
1 | 550.6 | 0.051305 | 0.023283 | 0.023033 | 0.0026546 | 0.034673 | 0.034512 | 0.0069996 | 0.02441 | 0.024338 | 0.005932 | 0.02389 | 0.022855 | 0.0085441 | 0.31038 | 0.28123 | 0.051305 | 1.0432 | 1.0713 | 0.048098
1 | 550.8 | 0.051374 | 0.022304 | 0.022069 | 0.0025847 | 0.034091 | 0.033934 | 0.0069056 | 0.024172 | 0.024101 | 0.0058811 | 0.022894 | 0.021922 | 0.0085128 | 0.2836 | 0.25663 | 0.051374 | 1.0705 | 1.0958 | 0.048746
1 | 551 | 0.051469 | 0.021384 | 0.021162 | 0.0025176 | 0.033524 | 0.033371 | 0.0068135 | 0.023938 | 0.023868 | 0.0058308 | 0.021956 | 0.021043 | 0.0084857 | 0.25877 | 0.23397 | 0.051469 | 1.0953 | 1.1171 | 0.049422
1 | 551.2 | 0.051591 | 0.020519 | 0.02031 | 0.002453 | 0.032971 | 0.032822 | 0.0067232 | 0.023707 | 0.023638 | 0.0057812 | 0.021073 | 0.020214 | 0.008463 | 0.2359 | 0.21318 | 0.051591 | 1.117 | 1.1346 | 0.050126
1 | 551.4 | 0.051744 | 0.019703 | 0.019506 | 0.0023909 | 0.032432 | 0.032286 | 0.0066347 | 0.02348 | 0.023412 | 0.0057322 | 0.02024 | 0.019431 | 0.0084448 | 0.21492 | 0.19418 | 0.051744 | 1.135 | 1.1477 | 0.050864
1 | 551.6 | 0.051928 | 0.018934 | 0.018748 | 0.0023311 | 0.031906 | 0.031763 | 0.0065479 | 0.023256 | 0.023189 | 0.0056838 | 0.019454 | 0.018691 | 0.0084317 | 0.19574 | 0.17685 | 0.051928 | 1.1487 | 1.1558 | 0.051638
1 | 551.8 | 0.052148 | 0.018209 | 0.018033 | 0.0022734 | 0.031392 | 0.031253 | 0.0064628 | 0.023035 | 0.022969 | 0.0056361 | 0.018711 | 0.017991 | 0.0084239 | 0.17824 | 0.16108 | 0.052148 | 1.1573 | 1.1582 | 0.052451
1 | 552 | 0.052405 | 0.017523 | 0.017356 | 0.0022179 | 0.030891 | 0.030755 | 0.0063793 | 0.022818 | 0.022753 | 0.0055889 | 0.018008 | 0.017329 | 0.0084218 | 0.16232 | 0.14672 | 0.052405 | 1.1603 | 1.1546 | 0.053308
1 | 552.2 | 0.052703 | 0.016875 | 0.016717 | 0.0021644 | 0.030402 | 0.030269 | 0.0062975 | 0.022603 | 0.022539 | 0.0055423 | 0.017343 | 0.016701 | 0.008426 | 0.14784 | 0.13367 | 0.052703 | 1.1573 | 1.1447 | 0.054212
1 | 552.4 | 0.053046 | 0.016261 | 0.016111 | 0.0021128 | 0.029925 | 0.029795 | 0.0062172 | 0.022392 | 0.022328 | 0.0054963 | 0.016713 | 0.016106 | 0.0084368 | 0.13467 | 0.12181 | 0.053046 | 1.148 | 1.1285 | 0.055168
1 | 552.6 | 0.053437 | 0.015679 | 0.015537 | 0.002063 | 0.029458 | 0.029331 | 0.0061384 | 0.022183 | 0.022121 | 0.0054509 | 0.016116 | 0.015541 | 0.0084549 | 0.1227 | 0.11102 | 0.053437 | 1.1323 | 1.1061 | 0.056181
1 | 552.8 | 0.053881 | 0.015128 | 0.014993 | 0.002015 | 0.029003 | 0.028879 | 0.0060611 | 0.021978 | 0.021916 | 0.0054061 | 0.01555 | 0.015005 | 0.0084808 | 0.11183 | 0.10121 | 0.053881 | 1.1104 | 1.078 | 0.057256
1 | 553 | 0.054383 | 0.014604 | 0.014476 | 0.0019685 | 0.028558 | 0.028437 | 0.0059853 | 0.021775 | 0.021714 | 0.0053618 | 0.015012 | 0.014495 | 0.0085154 | 0.10193 | 0.092281 | 0.054383 | 1.0827 | 1.0447 | 0.058398
1 | 553.2 | 0.054947 | 0.014107 | 0.013985 | 0.0019237 | 0.028123 | 0.028004 | 0.0059109 | 0.021575 | 0.021515 | 0.005318 | 0.0145 | 0.01401 | 0.0085592 | 0.092931 | 0.084147 | 0.054947 | 1.0497 | 1.007 | 0.059613
1 | 553.4 | 0.055578 | 0.013635 | 0.013518 | 0.0018804 | 0.027698 | 0.027582 | 0.0058379 | 0.021378 | 0.021319 | 0.0052748 | 0.014014 | 0.013548 | 0.0086132 | 0.084734 | 0.076733 | 0.055578 | 1.0122 | 0.9656 | 0.060906
1 | 553.6 | 0.056283 | 0.013185 | 0.013074 | 0.0018385 | 0.027283 | 0.027169 | 0.0057662 | 0.021184 | 0.021125 | 0.0052321 | 0.013551 | 0.013108 | 0.0086783 | 0.077264 | 0.069968 | 0.056283 | 0.97088 | 0.92137 | 0.062282
1 | 553.8 | 0.057067 | 0.012757 | 0.012651 | 0.001798 | 0.026877 | 0.026766 | 0.0056958 | 0.020992 | 0.020934 | 0.0051899 | 0.01311 | 0.012689 | 0.0087555 | 0.07045 | 0.06379 | 0.057067 | 0.92669 | 0.87513 | 0.063748
1 | 554 | 0.057936 | 0.012349 | 0.012248 | 0.0017588 | 0.02648 | 0.026371 | 0.0056267 | 0.020803 | 0.020746 | 0.0051482 | 0.01269 | 0.01229 | 0.0088458 | 0.064228 | 0.058142 | 0.057936 | 0.88042 | 0.82771 | 0.065306
1 | 554.2 | 0.058897 | 0.01196 | 0.011864 | 0.0017208 | 0.026092 | 0.025985 | 0.0055588 | 0.020617 | 0.02056 | 0.0051071 | 0.012289 | 0.011908 | 0.0089504 | 0.058541 | 0.052975 | 0.058897 | 0.83289 | 0.77984 | 0.06696
1 | 554.4 | 0.059955 | 0.011589 | 0.011497 | 0.0016841 | 0.025712 | 0.025608 | 0.0054922 | 0.020433 | 0.020377 | 0.0050664 | 0.011907 | 0.011543 | 0.0090706 | 0.053339 | 0.048241 | 0.059955 | 0.78487 | 0.73223 | 0.068712
1 | 554.6 | 0.061114 | 0.011235 | 0.011147 | 0.0016486 | 0.025341 | 0.025238 | 0.0054267 | 0.020251 | 0.020196 | 0.0050262 | 0.011541 | 0.011195 | 0.0092076 | 0.048574 | 0.043901 | 0.061114 | 0.73705 | 0.68548 | 0.07056
1 | 554.8 | 0.06238 | 0.010896 | 0.010812 | 0.0016141 | 0.024977 | 0.024877 | 0.0053624 | 0.020072 | 0.020018 | 0.0049865 | 0.011192 | 0.010862 | 0.0093626 | 0.044207 | 0.039918 | 0.06238 | 0.69004 | 0.6401 | 0.072498
1 | 555 | 0.063752 | 0.010573 | 0.010492 | 0.0015807 | 0.024621 | 0.024523 | 0.0052993 | 0.019895 | 0.019842 | 0.0049473 | 0.010859 | 0.010543 | 0.0095367 | 0.040199 | 0.036259 | 0.063752 | 0.64439 | 0.59651 | 0.074515
1 | 555.2 | 0.065231 | 0.010263 | 0.010186 | 0.0015483 | 0.024273 | 0.024177 | 0.0052372 | 0.019721 | 0.019668 | 0.0049085 | 0.010539 | 0.010238 | 0.009731 | 0.036518 | 0.032894 | 0.065231 | 0.6005 | 0.55502 | 0.076593
1 | 555.4 | 0.066809 | 0.0099668 | 0.0098928 | 0.0015169 | 0.023933 | 0.023838 | 0.0051763 | 0.019549 | 0.019497 | 0.0048702 | 0.010233 | 0.009946 | 0.0099462 | 0.033134 | 0.029797 | 0.066809 | 0.5587 | 0.51582 | 0.078702
1 | 555.6 | 0.068476 | 0.009683 | 0.009612 | 0.0014865 | 0.023599 | 0.023507 | 0.0051164 | 0.019379 | 0.019327 | 0.0048323 | 0.0099406 | 0.0096659 | 0.010183 | 0.03002 | 0.026945 | 0.068476 | 0.5192 | 0.47905 | 0.080803
1 | 555.8 | 0.070212 | 0.009411 | 0.0093429 | 0.0014569 | 0.023272 | 0.023182 | 0.0050575 | 0.019212 | 0.01916 | 0.0047949 | 0.0096599 | 0.0093972 | 0.01044 | 0.027152 | 0.024315 | 0.070212 | 0.48214 | 0.44474 | 0.082839
1 | 556 | 0.071988 | 0.0091501 | 0.0090847 | 0.0014283 | 0.022952 | 0.022864 | 0.0049996 | 0.019046 | 0.018996 | 0.0047579 | 0.0093908 | 0.0091394 | 0.010716 | 0.024508 | 0.021889 | 0.071988 | 0.44754 | 0.41286 | 0.084737
1 | 556.2 | 0.073764 | 0.0088998 | 0.008837 | 0.0014004 | 0.022639 | 0.022552 | 0.0049427 | 0.018883 | 0.018833 | 0.0047213 | 0.0091325 | 0.008892 | 0.01101 | 0.022069 | 0.019648 | 0.073764 | 0.4154 | 0.38335 | 0.086407
1 | 556.4 | 0.075486 | 0.0086596 | 0.0085992 | 0.0013734 | 0.022332 | 0.022247 | 0.0048868 | 0.018722 | 0.018673 | 0.0046852 | 0.0088846 | 0.0086543 | 0.011316 | 0.019817 | 0.017577 | 0.075486 | 0.38565 | 0.3561 | 0.087737
1 | 556.6 | 0.077087 | 0.0084289 | 0.0083708 | 0.0013471 | 0.022031 | 0.021948 | 0.0048319 | 0.018563 | 0.018514 | 0.0046495 | 0.0086465 | 0.008426 | 0.011628 | 0.017736 | 0.015662 | 0.077087 | 0.35817 | 0.33099 | 0.088604
1 | 556.8 | 0.078488 | 0.0082071 | 0.0081512 | 0.0013216 | 0.021737 | 0.021655 | 0.0047778 | 0.018406 | 0.018358 | 0.0046141 | 0.0084177 | 0.0082064 | 0.011939 | 0.015812 | 0.01389 | 0.078488 | 0.33285 | 0.30786 | 0.088875
1 | 557 | 0.079604 | 0.007994 | 0.0079401 | 0.0012968 | 0.021448 | 0.021367 | 0.0047247 | 0.018251 | 0.018203 | 0.0045792 | 0.0081977 | 0.0079952 | 0.012238 | 0.014032 | 0.012249 | 0.079604 | 0.30954 | 0.28659 | 0.088426
1 | 557.2 | 0.080346 | 0.0077889 | 0.0077371 | 0.0012726 | 0.021165 | 0.021086 | 0.0046724 | 0.018098 | 0.018051 | 0.0045447 | 0.0079861 | 0.007792 | 0.012513 | 0.012384 | 0.010729 | 0.080346 | 0.28809 | 0.26701 | 0.08715
1 | 557.4 | 0.080637 | 0.0075916 | 0.0075416 | 0.0012492 | 0.020887 | 0.02081 | 0.004621 | 0.017947 | 0.0179 | 0.0045106 | 0.0077825 | 0.0075964 | 0.012749 | 0.010857 | 0.0093197 | 0.080637 | 0.26837 | 0.24901 | 0.084985
1 | 557.6 | 0.080416 | 0.0074016 | 0.0073534 | 0.0012264 | 0.020615 | 0.020539 | 0.0045704 | 0.017797 | 0.017751 | 0.0044768 | 0.0075865 | 0.007408 | 0.012933 | 0.0094414 | 0.0080123 | 0.080416 | 0.25023 | 0.23244 | 0.081927
1 | 557.8 | 0.079654 | 0.0072185 | 0.0071721 | 0.0012041 | 0.020348 | 0.020274 | 0.0045207 | 0.01765 | 0.017605 | 0.0044435 | 0.0073977 | 0.0072265 | 0.013053 | 0.0081286 | 0.006799 | 0.079654 | 0.23353 | 0.21718 | 0.078041
1 | 558 | 0.078359 | 0.0070422 | 0.0069974 | 0.0011825 | 0.020087 | 0.020014 | 0.0044717 | 0.017504 | 0.01746 | 0.0044105 | 0.0072157 | 0.0070515 | 0.013097 | 0.0069105 | 0.0056725 | 0.078359 | 0.21816 | 0.20312 | 0.073465
1 | 558.2 | 0.076575 | 0.0068721 | 0.0068289 | 0.0011615 | 0.01983 | 0.019758 | 0.0044236 | 0.017361 | 0.017316 | 0.0043779 | 0.0070404 | 0.0068827 | 0.013062 | 0.0057797 | 0.0046261 | 0.076575 | 0.204 | 0.19014 | 0.068399
1 | 558.4 | 0.07438 | 0.0067081 | 0.0066664 | 0.001141 | 0.019579 | 0.019508 | 0.0043762 | 0.017219 | 0.017175 | 0.0043456 | 0.0068712 | 0.00672 | 0.012944 | 0.0047295 | 0.0036538 | 0.07438 | 0.19094 | 0.17816 | 0.063079
1 | 558.6 | 0.071874 | 0.0065499 | 0.0065095 | 0.0011211 | 0.019332 | 0.019262 | 0.0043296 | 0.017079 | 0.017035 | 0.0043137 | 0.006708 | 0.0065629 | 0.01275 | 0.0037538 | 0.0027499 | 0.071874 | 0.17888 | 0.16709 | 0.057748
1 | 558.8 | 0.069164 | 0.0063971 | 0.0063581 | 0.0011016 | 0.019089 | 0.019021 | 0.0042837 | 0.01694 | 0.016897 | 0.0042822 | 0.0065505 | 0.0064113 | 0.012488 | 0.002847 | 0.0019095 | 0.069164 | 0.16773 | 0.15684 | 0.052626
1 | 559 | 0.066356 | 0.0062496 | 0.0062119 | 0.0010827 | 0.018852 | 0.018785 | 0.0042386 | 0.016803 | 0.016761 | 0.004251 | 0.0063984 | 0.0062649 | 0.012169 | 0.002004 | 0.0011277 | 0.066356 | 0.15742 | 0.14735 | 0.047889
1 | 559.2 | 0.063539 | 0.0061071 | 0.0060706 | 0.0010643 | 0.018618 | 0.018553 | 0.0041941 | 0.016668 | 0.016626 | 0.0042201 | 0.0062514 | 0.0061234 | 0.011809 | 0.00122 | 0.00040045 | 0.063539 | 0.14787 | 0.13854 | 0.043652
1 | 559.4 | 0.060786 | 0.0059694 | 0.0059341 | 0.0010463 | 0.018389 | 0.018325 | 0.0041504 | 0.016535 | 0.016493 | 0.0041896 | 0.0061095 | 0.0059867 | 0.01142 | 0.0004908 | 0.00027632 | 0.060786 | 0.13901 | 0.13037 | 0.039974
1 | 559.6 | 0.058149 | 0.0058363 | 0.0058021 | 0.0010287 | 0.018165 | 0.018101 | 0.0041073 | 0.016403 | 0.016362 | 0.0041594 | 0.0059722 | 0.0058546 | 0.011016 | 0.00018756 | 0.00090605 | 0.058149 | 0.13079 | 0.12277 | 0.036864
1 | 559.8 | 0.055662 | 0.0057075 | 0.0056744 | 0.0010117 | 0.017944 | 0.017881 | 0.0040649 | 0.016273 | 0.016232 | 0.0041295 | 0.0058395 | 0.0057269 | 0.010607 | 0.00081858 | 0.0014921 | 0.055662 | 0.12314 | 0.1157 | 0.034293
1 | 560 | 0.053342 | 0.0055829 | 0.0055509 | 0.00099497 | 0.017727 | 0.017666 | 0.0040232 | 0.016144 | 0.016104 | 0.0041 | 0.0057111 | 0.0056033 | 0.010203 | 0.0014056 | 0.0020375 | 0.053342 | 0.11603 | 0.10911 | 0.032207
1 | 560.2 | 0.051196 | 0.0054623 | 0.0054313 | 0.0009787 | 0.017514 | 0.017454 | 0.0039821 | 0.016017 | 0.015977 | 0.0040708 | 0.0055869 | 0.0054838 | 0.0098107 | 0.0019517 | 0.0025451 | 0.051196 | 0.1094 | 0.10296 | 0.030544
1 | 560.4 | 0.049223 | 0.0053456 | 0.0053155 | 0.00096283 | 0.017305 | 0.017246 | 0.0039416 | 0.015891 | 0.015852 | 0.0040419 | 0.0054666 | 0.0053682 | 0.009434 | 0.0024597 | 0.0030177 | 0.049223 | 0.10322 | 0.097223 | 0.029237
1 | 560.6 | 0.047415 | 0.0052325 | 0.0052033 | 0.00094733 | 0.0171 | 0.017042 | 0.0039017 | 0.015767 | 0.015728 | 0.0040133 | 0.0053501 | 0.0052563 | 0.0090763 | 0.0029324 | 0.0034577 | 0.047415 | 0.097446 | 0.09186 | 0.028221
1 | 560.8 | 0.045763 | 0.005123 | 0.0050947 | 0.00093221 | 0.016899 | 0.016841 | 0.0038625 | 0.015644 | 0.015606 | 0.003985 | 0.0052373 | 0.0051479 | 0.0087392 | 0.0033721 | 0.0038672 | 0.045763 | 0.092052 | 0.086843 | 0.027442
1 | 561 | 0.044254 | 0.0050169 | 0.0049894 | 0.00091744 | 0.0167 | 0.016644 | 0.0038238 | 0.015523 | 0.015485 | 0.003957 | 0.005128 | 0.0050431 | 0.0084234 | 0.0037811 | 0.0042484 | 0.044254 | 0.087004 | 0.082145 | 0.026851
1 | 561.2 | 0.042876 | 0.004914 | 0.0048873 | 0.00090302 | 0.016506 | 0.01645 | 0.0037857 | 0.015403 | 0.015365 | 0.0039293 | 0.005022 | 0.0049415 | 0.0081286 | 0.0041615 | 0.0046033 | 0.042876 | 0.082277 | 0.077742 | 0.026407
1 | 561.4 | 0.041618 | 0.0048142 | 0.0047883 | 0.00088894 | 0.016315 | 0.01626 | 0.0037482 | 0.015284 | 0.015247 | 0.0039019 | 0.0049193 | 0.0048432 | 0.0078542 | 0.0045151 | 0.0049336 | 0.041618 | 0.077845 | 0.073611 | 0.026079
1 | 561.6 | 0.040466 | 0.0047174 | 0.0046922 | 0.00087518 | 0.016127 | 0.016073 | 0.0037112 | 0.015167 | 0.01513 | 0.0038748 | 0.0048196 | 0.0047479 | 0.0075993 | 0.0048439 | 0.005241 | 0.040466 | 0.073686 | 0.069732 | 0.02584
1 | 561.8 | 0.039411 | 0.0046234 | 0.004599 | 0.00086174 | 0.015942 | 0.015889 | 0.0036748 | 0.015051 | 0.015015 | 0.0038479 | 0.0047229 | 0.0046556 | 0.0073626 | 0.0051493 | 0.0055271 | 0.039411 | 0.06978 | 0.066088 | 0.025669
1 | 562 | 0.038443 | 0.0045323 | 0.0045085 | 0.0008486 | 0.015761 | 0.015709 | 0.0036389 | 0.014937 | 0.014901 | 0.0038214 | 0.0046291 | 0.0045663 | 0.0071429 | 0.005433 | 0.0057932 | 0.038443 | 0.066108 | 0.062661 | 0.025551
1 | 562.2 | 0.037553 | 0.0044438 | 0.0044207 | 0.00083576 | 0.015582 | 0.015531 | 0.0036035 | 0.014824 | 0.014788 | 0.0037951 | 0.004538 | 0.0044797 | 0.0069389 | 0.0056964 | 0.0060408 | 0.037553 | 0.062653 | 0.059435 | 0.025473
1 | 562.4 | 0.036732 | 0.0043578 | 0.0043354 | 0.00082321 | 0.015407 | 0.015357 | 0.0035687 | 0.014712 | 0.014677 | 0.0037691 | 0.0044496 | 0.0043959 | 0.0067493 | 0.0059408 | 0.0062711 | 0.036732 | 0.059399 | 0.056397 | 0.025426
1 | 562.6 | 0.035974 | 0.0042743 | 0.0042525 | 0.00081094 | 0.015234 | 0.015185 | 0.0035343 | 0.014601 | 0.014566 | 0.0037434 | 0.0043637 | 0.0043147 | 0.006573 | 0.0061674 | 0.0064851 | 0.035974 | 0.056333 | 0.053535 | 0.025401
1 | 562.8 | 0.035271 | 0.0041932 | 0.004172 | 0.00079894 | 0.015065 | 0.015016 | 0.0035005 | 0.014492 | 0.014457 | 0.0037179 | 0.0042803 | 0.004236 | 0.0064088 | 0.0063773 | 0.0066841 | 0.035271 | 0.053441 | 0.050835 | 0.025393
1 | 563 | 0.034619 | 0.0041143 | 0.0040937 | 0.00078721 | 0.014898 | 0.01485 | 0.0034671 | 0.014384 | 0.01435 | 0.0036927 | 0.0041992 | 0.0041598 | 0.0062556 | 0.0065716 | 0.0068689 | 0.034619 | 0.05071 | 0.048287 | 0.025398
1 | 563.2 | 0.034013 | 0.0040377 | 0.0040176 | 0.00077573 | 0.014734 | 0.014687 | 0.0034342 | 0.014277 | 0.014243 | 0.0036677 | 0.0041203 | 0.004086 | 0.0061124 | 0.0067513 | 0.0070404 | 0.034013 | 0.048131 | 0.045882 | 0.025413
1 | 563.4 | 0.033447 | 0.0039631 | 0.0039436 | 0.00076449 | 0.014573 | 0.014526 | 0.0034018 | 0.014171 | 0.014138 | 0.003643 | 0.0040437 | 0.0040143 | 0.0059784 | 0.0069173 | 0.0071994 | 0.033447 | 0.045694 | 0.043608 | 0.025434
1 | 563.6 | 0.032918 | 0.0038906 | 0.0038716 | 0.0007535 | 0.014414 | 0.014368 | 0.0033698 | 0.014067 | 0.014034 | 0.0036186 | 0.0039692 | 0.0039448 | 0.0058528 | 0.0070705 | 0.0073466 | 0.032918 | 0.043387 | 0.041458 | 0.025459
1 | 563.8 | 0.032422 | 0.0038201 | 0.0038015 | 0.00074275 | 0.014258 | 0.014213 | 0.0033383 | 0.013963 | 0.013931 | 0.0035944 | 0.0038966 | 0.0038772 | 0.0057348 | 0.0072117 | 0.0074825 | 0.032422 | 0.041204 | 0.039423 | 0.025487
1 | 564 | 0.031956 | 0.0037514 | 0.0037333 | 0.00073222 | 0.014104 | 0.01406 | 0.0033072 | 0.013861 | 0.013829 | 0.0035704 | 0.0038261 | 0.0038115 | 0.0056238 | 0.0073415 | 0.0076077 | 0.031956 | 0.039137 | 0.037495 | 0.025517
1 | 564.2 | 0.031518 | 0.0036846 | 0.003667 | 0.00072191 | 0.013953 | 0.01391 | 0.0032765 | 0.01376 | 0.013728 | 0.0035467 | 0.0037574 | 0.0037473 | 0.0055191 | 0.0074608 | 0.0077225 | 0.031518 | 0.037177 | 0.035665 | 0.025549
1 | 564.4 | 0.031104 | 0.0036195 | 0.0036023 | 0.00071182 | 0.013805 | 0.013762 | 0.0032463 | 0.01366 | 0.013628 | 0.0035232 | 0.0036906 | 0.0036846 | 0.0054203 | 0.0075701 | 0.0078272 | 0.031104 | 0.035318 | 0.033928 | 0.02558
1 | 564.6 | 0.030713 | 0.0035561 | 0.0035394 | 0.00070194 | 0.013658 | 0.013616 | 0.0032165 | 0.013561 | 0.01353 | 0.0035 | 0.0036255 | 0.0036231 | 0.0053268 | 0.0076701 | 0.0079221 | 0.030713 | 0.033554 | 0.032275 | 0.025611
1 | 564.8 | 0.030343 | 0.0034944 | 0.0034781 | 0.00069227 | 0.013514 | 0.013473 | 0.0031871 | 0.013463 | 0.013432 | 0.003477 | 0.0035621 | 0.0035626 | 0.0052383 | 0.0077613 | 0.0080074 | 0.030343 | 0.03188 | 0.0307 | 0.025641
1 | 565 | 0.029992 | 0.0034343 | 0.0034183 | 0.00068279 | 0.013373 | 0.013331 | 0.0031581 | 0.013366 | 0.013336 | 0.0034542 | 0.0035003 | 0.0035031 | 0.0051542 | 0.0078443 | 0.0080835 | 0.029992 | 0.030289 | 0.029197 | 0.025671
1 | 565.2 | 0.029658 | 0.0033757 | 0.0033601 | 0.0006735 | 0.013233 | 0.013193 | 0.0031295 | 0.013271 | 0.01324 | 0.0034317 | 0.0034401 | 0.0034443 | 0.0050744 | 0.0079195 | 0.0081506 | 0.029658 | 0.028776 | 0.027762 | 0.025699
1 | 565.4 | 0.029341 | 0.0033185 | 0.0033034 | 0.0006644 | 0.013096 | 0.013056 | 0.0031013 | 0.013176 | 0.013146 | 0.0034093 | 0.0033815 | 0.0033862 | 0.0049984 | 0.0079875 | 0.0082093 | 0.029341 | 0.027338 | 0.02639 | 0.025726
1 | 565.6 | 0.029038 | 0.0032628 | 0.003248 | 0.00065549 | 0.01296 | 0.012921 | 0.0030735 | 0.013082 | 0.013052 | 0.0033872 | 0.0033243 | 0.003329 | 0.004926 | 0.0080486 | 0.0082602 | 0.029038 | 0.02597 | 0.025078 | 0.025753
1 | 565.8 | 0.028749 | 0.0032085 | 0.0031941 | 0.00064675 | 0.012827 | 0.012789 | 0.003046 | 0.01299 | 0.01296 | 0.0033653 | 0.0032685 | 0.0032725 | 0.0048569 | 0.0081033 | 0.0083037 | 0.028749 | 0.024667 | 0.023823 | 0.025777
1 | 566 | 0.028474 | 0.0031556 | 0.0031414 | 0.00063818 | 0.012696 | 0.012658 | 0.0030189 | 0.012898 | 0.012869 | 0.0033436 | 0.0032142 | 0.0032169 | 0.0047909 | 0.0081519 | 0.0083406 | 0.028474 | 0.023426 | 0.022622 | 0.025801
1 | 566.2 | 0.02821 | 0.0031039 | 0.0030901 | 0.00062979 | 0.012567 | 0.01253 | 0.0029922 | 0.012807 | 0.012778 | 0.0033222 | 0.0031612 | 0.0031624 | 0.0047278 | 0.0081949 | 0.0083716 | 0.02821 | 0.022244 | 0.021473 | 0.025824
1 | 566.4 | 0.027957 | 0.0030535 | 0.00304 | 0.00062156 | 0.01244 | 0.012403 | 0.0029658 | 0.012717 | 0.012689 | 0.0033009 | 0.0031094 | 0.0031089 | 0.0046675 | 0.0082325 | 0.0083972 | 0.027957 | 0.021117 | 0.020375 | 0.025845
1 | 566.6 | 0.027715 | 0.0030043 | 0.0029911 | 0.00061349 | 0.012315 | 0.012278 | 0.0029398 | 0.012629 | 0.0126 | 0.0032799 | 0.003059 | 0.0030566 | 0.0046097 | 0.0082652 | 0.0084179 | 0.027715 | 0.020042 | 0.019325 | 0.025866
1 | 566.8 | 0.027483 | 0.0029562 | 0.0029434 | 0.00060557 | 0.012192 | 0.012155 | 0.0029141 | 0.012541 | 0.012512 | 0.003259 | 0.0030097 | 0.0030055 | 0.0045543 | 0.008293 | 0.0084343 | 0.027483 | 0.019016 | 0.018323 | 0.025885
1 | 567 | 0.027261 | 0.0029093 | 0.0028968 | 0.00059781 | 0.01207 | 0.012035 | 0.0028887 | 0.012454 | 0.012426 | 0.0032384 | 0.0029616 | 0.0029556 | 0.0045012 | 0.0083165 | 0.0084468 | 0.027261 | 0.018038 | 0.017365 | 0.025905
1 | 567.2 | 0.027048 | 0.0028635 | 0.0028513 | 0.00059019 | 0.01195 | 0.011915 | 0.0028637 | 0.012368 | 0.01234 | 0.0032179 | 0.0029146 | 0.002907 | 0.0044503 | 0.0083358 | 0.0084557 | 0.027048 | 0.017103 | 0.01645 | 0.025923
1 | 567.4 | 0.026844 | 0.0028188 | 0.0028068 | 0.00058272 | 0.011833 | 0.011798 | 0.002839 | 0.012282 | 0.012255 | 0.0031976 | 0.0028688 | 0.0028596 | 0.0044015 | 0.0083511 | 0.0084613 | 0.026844 | 0.01621 | 0.015576 | 0.025942
1 | 567.6 | 0.026648 | 0.0027751 | 0.0027634 | 0.00057539 | 0.011716 | 0.011682 | 0.0028146 | 0.012198 | 0.012171 | 0.0031776 | 0.002824 | 0.0028134 | 0.0043547 | 0.0083628 | 0.0084638 | 0.026648 | 0.015357 | 0.014742 | 0.02596
1 | 567.8 | 0.026461 | 0.0027324 | 0.002721 | 0.0005682 | 0.011602 | 0.011568 | 0.0027906 | 0.012115 | 0.012088 | 0.0031577 | 0.0027803 | 0.0027685 | 0.0043098 | 0.008371 | 0.0084635 | 0.026461 | 0.014542 | 0.013944 | 0.025978
1 | 568 | 0.026281 | 0.0026907 | 0.0026795 | 0.00056114 | 0.011489 | 0.011456 | 0.0027668 | 0.012032 | 0.012006 | 0.003138 | 0.0027375 | 0.0027246 | 0.0042667 | 0.0083759 | 0.0084605 | 0.026281 | 0.013762 | 0.013182 | 0.025996
1 | 568.2 | 0.026109 | 0.00265 | 0.002639 | 0.00055421 | 0.011378 | 0.011345 | 0.0027434 | 0.01195 | 0.011924 | 0.0031185 | 0.0026957 | 0.0026819 | 0.0042255 | 0.0083777 | 0.008455 | 0.026109 | 0.013016 | 0.012453 | 0.026014
1 | 568.4 | 0.025944 | 0.0026101 | 0.0025994 | 0.00054741 | 0.011268 | 0.011236 | 0.0027202 | 0.01187 | 0.011843 | 0.0030992 | 0.0026549 | 0.0026403 | 0.0041859 | 0.0083767 | 0.0084472 | 0.025944 | 0.012303 | 0.011757 | 0.026031
1 | 568.6 | 0.025786 | 0.0025712 | 0.0025606 | 0.00054073 | 0.01116 | 0.011129 | 0.0026974 | 0.011789 | 0.011764 | 0.0030801 | 0.002615 | 0.0025997 | 0.004148 | 0.0083729 | 0.0084372 | 0.025786 | 0.01162 | 0.011091 | 0.026049
1 | 568.8 | 0.025635 | 0.0025331 | 0.0025228 | 0.00053417 | 0.011054 | 0.011023 | 0.0026748 | 0.01171 | 0.011685 | 0.0030611 | 0.002576 | 0.0025601 | 0.0041116 | 0.0083666 | 0.0084251 | 0.025635 | 0.010966 | 0.010453 | 0.026065
1 | 569 | 0.025489 | 0.0024958 | 0.0024857 | 0.00052774 | 0.010949 | 0.010918 | 0.0026525 | 0.011632 | 0.011606 | 0.0030423 | 0.0025378 | 0.0025214 | 0.0040766 | 0.008358 | 0.008411 | 0.025489 | 0.010339 | 0.0098429 | 0.02608
1 | 569.2 | 0.025348 | 0.0024594 | 0.0024495 | 0.00052142 | 0.010846 | 0.010815 | 0.0026305 | 0.011554 | 0.011529 | 0.0030237 | 0.0025005 | 0.0024837 | 0.0040429 | 0.008347 | 0.0083951 | 0.025348 | 0.0097394 | 0.0092587 | 0.026093
1 | 569.4 | 0.02521 | 0.0024237 | 0.002414 | 0.00051521 | 0.010744 | 0.010714 | 0.0026088 | 0.011477 | 0.011452 | 0.0030053 | 0.002464 | 0.0024469 | 0.0040102 | 0.008334 | 0.0083775 | 0.02521 | 0.0091644 | 0.0086993 | 0.026102
1 | 569.6 | 0.025074 | 0.0023888 | 0.0023793 | 0.00050911 | 0.010643 | 0.010613 | 0.0025873 | 0.011401 | 0.011376 | 0.0029871 | 0.0024283 | 0.002411 | 0.0039784 | 0.0083189 | 0.0083582 | 0.025074 | 0.0086133 | 0.0081633 | 0.026106
1 | 569.8 | 0.024938 | 0.0023547 | 0.0023454 | 0.00050312 | 0.010544 | 0.010515 | 0.0025661 | 0.011326 | 0.011301 | 0.002969 | 0.0023933 | 0.0023758 | 0.0039471 | 0.0083021 | 0.0083373 | 0.024938 | 0.008085 | 0.0076497 | 0.026103
1 | 570 | 0.024801 | 0.0023213 | 0.0023122 | 0.00049723 | 0.010446 | 0.010417 | 0.0025452 | 0.011251 | 0.011227 | 0.002951 | 0.0023591 | 0.0023415 | 0.003916 | 0.0082834 | 0.008315 | 0.024801 | 0.0075783 | 0.0071574 | 0.026092
1 | 570.2 | 0.02466 | 0.0022885 | 0.0022796 | 0.00049145 | 0.01035 | 0.010321 | 0.0025245 | 0.011177 | 0.011153 | 0.0029333 | 0.0023256 | 0.002308 | 0.0038849 | 0.0082632 | 0.0082914 | 0.02466 | 0.0070923 | 0.0066854 | 0.026071
1 | 570.4 | 0.024514 | 0.0022565 | 0.0022478 | 0.00048577 | 0.010255 | 0.010227 | 0.0025041 | 0.011104 | 0.01108 | 0.0029157 | 0.0022929 | 0.0022752 | 0.0038532 | 0.0082414 | 0.0082664 | 0.024514 | 0.006626 | 0.0062327 | 0.026038
1 | 570.6 | 0.024361 | 0.0022251 | 0.0022166 | 0.00048018 | 0.010161 | 0.010133 | 0.0024839 | 0.011032 | 0.011008 | 0.0028982 | 0.0022608 | 0.0022431 | 0.0038209 | 0.0082182 | 0.0082402 | 0.024361 | 0.0061785 | 0.0057984 | 0.025993
1 | 570.8 | 0.024202 | 0.0021944 | 0.002186 | 0.00047469 | 0.010069 | 0.010041 | 0.002464 | 0.01096 | 0.010936 | 0.002881 | 0.0022294 | 0.0022117 | 0.0037878 | 0.0081936 | 0.0082129 | 0.024202 | 0.005749 | 0.0053817 | 0.025937
1 | 571 | 0.024035 | 0.0021643 | 0.0021561 | 0.0004693 | 0.0099774 | 0.0099502 | 0.0024443 | 0.010889 | 0.010866 | 0.0028639 | 0.0021986 | 0.002181 | 0.0037538 | 0.0081678 | 0.0081845 | 0.024035 | 0.0053366 | 0.0049818 | 0.02587
1 | 571.2 | 0.023861 | 0.0021349 | 0.0021268 | 0.00046399 | 0.0098874 | 0.0098606 | 0.0024248 | 0.010819 | 0.010796 | 0.0028469 | 0.0021684 | 0.0021509 | 0.003719 | 0.0081408 | 0.0081551 | 0.023861 | 0.0049407 | 0.0045978 | 0.025793
1 | 571.4 | 0.023683 | 0.002106 | 0.0020981 | 0.00045878 | 0.0097987 | 0.0097721 | 0.0024056 | 0.010749 | 0.010726 | 0.0028301 | 0.0021389 | 0.0021215 | 0.0036835 | 0.0081127 | 0.0081248 | 0.023683 | 0.0045604 | 0.0042292 | 0.02571
1 | 571.6 | 0.023502 | 0.0020777 | 0.0020699 | 0.00045365 | 0.0097111 | 0.0096849 | 0.0023866 | 0.01068 | 0.010657 | 0.0028134 | 0.00211 | 0.0020927 | 0.0036477 | 0.0080836 | 0.0080936 | 0.023502 | 0.0041951 | 0.0038751 | 0.025621
1 | 571.8 | 0.02332 | 0.00205 | 0.0020423 | 0.00044861 | 0.0096246 | 0.0095988 | 0.0023678 | 0.010612 | 0.010589 | 0.0027969 | 0.0020816 | 0.0020645 | 0.0036118 | 0.0080536 | 0.0080617 | 0.02332 | 0.0038441 | 0.003535 | 0.02553
1 | 572 | 0.023138 | 0.0020228 | 0.0020153 | 0.00044366 | 0.0095394 | 0.0095138 | 0.0023493 | 0.010544 | 0.010522 | 0.0027805 | 0.0020538 | 0.0020369 | 0.0035761 | 0.0080226 | 0.0080289 | 0.023138 | 0.0035069 | 0.0032083 | 0.025439
1 | 572.2 | 0.022958 | 0.0019961 | 0.0019888 | 0.00043878 | 0.0094552 | 0.00943 | 0.002331 | 0.010477 | 0.010455 | 0.0027643 | 0.0020266 | 0.0020098 | 0.0035408 | 0.0079909 | 0.0079954 | 0.022958 | 0.0031828 | 0.0028943 | 0.025348
1 | 572.4 | 0.022781 | 0.00197 | 0.0019628 | 0.00043398 | 0.0093722 | 0.0093473 | 0.0023128 | 0.01041 | 0.010389 | 0.0027482 | 0.0019999 | 0.0019833 | 0.003506 | 0.0079584 | 0.0079613 | 0.022781 | 0.0028712 | 0.0025925 | 0.02526
1 | 572.6 | 0.022608 | 0.0019444 | 0.0019373 | 0.00042927 | 0.0092902 | 0.0092656 | 0.0022949 | 0.010345 | 0.010323 | 0.0027323 | 0.0019737 | 0.0019573 | 0.0034719 | 0.0079252 | 0.0079266 | 0.022608 | 0.0025717 | 0.0023024 | 0.025173
1 | 572.8 | 0.022439 | 0.0019193 | 0.0019123 | 0.00042463 | 0.0092094 | 0.0091851 | 0.0022772 | 0.01028 | 0.010258 | 0.0027165 | 0.001948 | 0.0019318 | 0.0034385 | 0.0078913 | 0.0078914 | 0.022439 | 0.0022837 | 0.0020236 | 0.02509
1 | 573 | 0.022274 | 0.0018946 | 0.0018878 | 0.00042006 | 0.0091295 | 0.0091055 | 0.0022598 | 0.010215 | 0.010194 | 0.0027009 | 0.0019228 | 0.0019068 | 0.003406 | 0.0078568 | 0.0078556 | 0.022274 | 0.0020068 | 0.0017554 | 0.025009
1 | 573.2 | 0.022114 | 0.0018704 | 0.0018638 | 0.00041557 | 0.0090508 | 0.009027 | 0.0022425 | 0.010151 | 0.01013 | 0.0026853 | 0.0018982 | 0.0018824 | 0.0033743 | 0.0078218 | 0.0078193 | 0.022114 | 0.0017405 | 0.0014976 | 0.024932
1 | 573.4 | 0.021958 | 0.0018467 | 0.0018402 | 0.00041115 | 0.008973 | 0.0089495 | 0.0022254 | 0.010088 | 0.010067 | 0.00267 | 0.0018739 | 0.0018583 | 0.0033434 | 0.0077862 | 0.0077826 | 0.021958 | 0.0014843 | 0.0012496 | 0.024857
1 | 573.6 | 0.021806 | 0.0018235 | 0.001817 | 0.0004068 | 0.0088962 | 0.0088731 | 0.0022085 | 0.010025 | 0.010004 | 0.0026547 | 0.0018502 | 0.0018348 | 0.0033134 | 0.0077502 | 0.0077455 | 0.021806 | 0.0012379 | 0.0010111 | 0.024785
1 | 573.8 | 0.021658 | 0.0018006 | 0.0017943 | 0.00040252 | 0.0088204 | 0.0087975 | 0.0021918 | 0.009963 | 0.0099425 | 0.0026396 | 0.0018268 | 0.0018117 | 0.0032841 | 0.0077137 | 0.0077081 | 0.021658 | 0.0010008 | 0.00078164 | 0.024714
1 | 574 | 0.021514 | 0.0017782 | 0.001772 | 0.0003983 | 0.0087456 | 0.008723 | 0.0021753 | 0.0099015 | 0.0098812 | 0.0026246 | 0.001804 | 0.001789 | 0.0032555 | 0.0076769 | 0.0076703 | 0.021514 | 0.00077274 | 0.00056088 | 0.024646
1 | 574.2 | 0.021374 | 0.0017562 | 0.0017501 | 0.00039415 | 0.0086717 | 0.0086493 | 0.002159 | 0.0098405 | 0.0098204 | 0.0026098 | 0.0017815 | 0.0017668 | 0.0032277 | 0.0076397 | 0.0076322 | 0.021374 | 0.00055325 | 0.00034848 | 0.02458
1 | 574.4 | 0.021237 | 0.0017347 | 0.0017287 | 0.00039007 | 0.0085987 | 0.0085767 | 0.0021429 | 0.0097801 | 0.0097601 | 0.0025951 | 0.0017595 | 0.0017449 | 0.0032005 | 0.0076022 | 0.0075939 | 0.021237 | 0.00034203 | 0.00014409 | 0.024515
1 | 574.6 | 0.021103 | 0.0017135 | 0.0017076 | 0.00038605 | 0.0085267 | 0.0085049 | 0.0021269 | 0.0097202 | 0.0097004 | 0.0025805 | 0.0017378 | 0.0017235 | 0.0031739 | 0.0075643 | 0.0075553 | 0.021103 | 0.00013876 | 5.2591e-05 | 0.024451
1 | 574.8 | 0.020971 | 0.0016927 | 0.0016869 | 0.00038209 | 0.0084556 | 0.008434 | 0.0021111 | 0.0096609 | 0.0096413 | 0.002566 | 0.0017166 | 0.0017025 | 0.003148 | 0.0075263 | 0.0075165 | 0.020971 | 5.6885e-05 | 0.00024186 | 0.024388
1 | 575 | 0.020843 | 0.0016722 | 0.0016665 | 0.0003782 | 0.0083853 | 0.008364 | 0.0020955 | 0.0096021 | 0.0095827 | 0.0025517 | 0.0016957 | 0.0016819 | 0.0031225 | 0.007488 | 0.0074775 | 0.020843 | 0.00024518 | 0.00042401 | 0.024327
1 | 575.2 | 0.020717 | 0.0016522 | 0.0016466 | 0.00037436 | 0.0083159 | 0.0082949 | 0.0020801 | 0.0095439 | 0.0095246 | 0.0025374 | 0.0016753 | 0.0016616 | 0.0030977 | 0.0074494 | 0.0074384 | 0.020717 | 0.00042642 | 0.00059932 | 0.024266
1 | 575.4 | 0.020593 | 0.0016325 | 0.0016269 | 0.00037058 | 0.0082474 | 0.0082266 | 0.0020649 | 0.0094862 | 0.009467 | 0.0025233 | 0.0016552 | 0.0016417 | 0.0030733 | 0.0074108 | 0.0073991 | 0.020593 | 0.00060086 | 0.00076804 | 0.024205
1 | 575.6 | 0.020471 | 0.0016131 | 0.0016077 | 0.00036686 | 0.0081797 | 0.0081591 | 0.0020498 | 0.009429 | 0.00941 | 0.0025093 | 0.0016354 | 0.0016221 | 0.0030493 | 0.0073719 | 0.0073598 | 0.020471 | 0.00076878 | 0.00093044 | 0.024145
1 | 575.8 | 0.020352 | 0.0015941 | 0.0015888 | 0.00036319 | 0.0081129 | 0.0080925 | 0.0020349 | 0.0093723 | 0.0093535 | 0.0024955 | 0.001616 | 0.001603 | 0.0030259 | 0.0073329 | 0.0073203 | 0.020352 | 0.00093042 | 0.0010868 | 0.024085
1 | 576 | 0.020234 | 0.0015754 | 0.0015702 | 0.00035958 | 0.0080469 | 0.0080267 | 0.0020201 | 0.0093162 | 0.0092975 | 0.0024817 | 0.001597 | 0.0015841 | 0.0030028 | 0.0072939 | 0.0072807 | 0.020234 | 0.001086 | 0.0012372 | 0.024026
1 | 576.2 | 0.020118 | 0.001557 | 0.0015519 | 0.00035602 | 0.0079816 | 0.0079617 | 0.0020055 | 0.0092605 | 0.009242 | 0.0024681 | 0.0015782 | 0.0015656 | 0.0029801 | 0.0072547 | 0.0072411 | 0.020118 | 0.0012358 | 0.0013821 | 0.023967
1 | 576.4 | 0.020003 | 0.001539 | 0.0015339 | 0.00035252 | 0.0079172 | 0.0078975 | 0.0019911 | 0.0092054 | 0.009187 | 0.0024546 | 0.0015598 | 0.0015474 | 0.0029578 | 0.0072154 | 0.0072015 | 0.020003 | 0.00138 | 0.0015215 | 0.023907
1 | 576.6 | 0.01989 | 0.0015213 | 0.0015163 | 0.00034906 | 0.0078535 | 0.0078341 | 0.0019768 | 0.0091507 | 0.0091325 | 0.0024412 | 0.0015417 | 0.0015295 | 0.0029359 | 0.0071761 | 0.0071618 | 0.01989 | 0.0015188 | 0.0016557 | 0.023848
1 | 576.8 | 0.019779 | 0.0015038 | 0.0014989 | 0.00034566 | 0.0077906 | 0.0077714 | 0.0019627 | 0.0090965 | 0.0090784 | 0.0024279 | 0.001524 | 0.0015119 | 0.0029143 | 0.0071368 | 0.0071221 | 0.019779 | 0.0016525 | 0.0017849 | 0.023789
1 | 577 | 0.019669 | 0.0014867 | 0.0014819 | 0.00034231 | 0.0077285 | 0.0077094 | 0.0019487 | 0.0090428 | 0.0090249 | 0.0024147 | 0.0015065 | 0.0014946 | 0.002893 | 0.0070975 | 0.0070824 | 0.019669 | 0.0017812 | 0.0019093 | 0.02373
1 | 577.2 | 0.01956 | 0.0014699 | 0.0014651 | 0.00033901 | 0.0076671 | 0.0076483 | 0.0019349 | 0.0089896 | 0.0089718 | 0.0024017 | 0.0014894 | 0.0014777 | 0.002872 | 0.0070581 | 0.0070428 | 0.01956 | 0.001905 | 0.002029 | 0.02367
1 | 577.4 | 0.019453 | 0.0014533 | 0.0014487 | 0.00033575 | 0.0076064 | 0.0075878 | 0.0019213 | 0.0089369 | 0.0089192 | 0.0023887 | 0.0014725 | 0.001461 | 0.0028514 | 0.0070188 | 0.0070032 | 0.019453 | 0.0020243 | 0.0021442 | 0.023611
1 | 577.6 | 0.019347 | 0.0014371 | 0.0014325 | 0.00033254 | 0.0075464 | 0.007528 | 0.0019078 | 0.0088846 | 0.0088671 | 0.0023758 | 0.0014559 | 0.0014446 | 0.002831 | 0.0069795 | 0.0069636 | 0.019347 | 0.002139 | 0.0022551 | 0.023552
1 | 577.8 | 0.019242 | 0.0014211 | 0.0014165 | 0.00032938 | 0.0074872 | 0.007469 | 0.0018944 | 0.0088328 | 0.0088154 | 0.0023631 | 0.0014396 | 0.0014284 | 0.0028109 | 0.0069402 | 0.0069241 | 0.019242 | 0.0022495 | 0.0023619 | 0.023492
1 | 578 | 0.019138 | 0.0014053 | 0.0014009 | 0.00032626 | 0.0074286 | 0.0074106 | 0.0018811 | 0.0087814 | 0.0087641 | 0.0023505 | 0.0014235 | 0.0014126 | 0.0027911 | 0.006901 | 0.0068847 | 0.019138 | 0.0023559 | 0.0024646 | 0.023433
1 | 578.2 | 0.019035 | 0.0013898 | 0.0013854 | 0.00032319 | 0.0073707 | 0.0073529 | 0.001868 | 0.0087304 | 0.0087133 | 0.0023379 | 0.0014078 | 0.001397 | 0.0027716 | 0.0068618 | 0.0068454 | 0.019035 | 0.0024582 | 0.0025635 | 0.023373
1 | 578.4 | 0.018934 | 0.0013746 | 0.0013703 | 0.00032016 | 0.0073135 | 0.0072959 | 0.0018551 | 0.00868 | 0.008663 | 0.0023255 | 0.0013922 | 0.0013816 | 0.0027523 | 0.0068228 | 0.0068061 | 0.018934 | 0.0025567 | 0.0026586 | 0.023314
1 | 578.6 | 0.018833 | 0.0013596 | 0.0013554 | 0.00031717 | 0.007257 | 0.0072396 | 0.0018423 | 0.0086299 | 0.0086131 | 0.0023132 | 0.001377 | 0.0013665 | 0.0027333 | 0.0067838 | 0.006767 | 0.018833 | 0.0026515 | 0.0027502 | 0.023254
1 | 578.8 | 0.018734 | 0.0013449 | 0.0013407 | 0.00031422 | 0.0072011 | 0.0071838 | 0.0018296 | 0.0085803 | 0.0085636 | 0.0023009 | 0.001362 | 0.0013517 | 0.0027146 | 0.0067449 | 0.0067279 | 0.018734 | 0.0027428 | 0.0028383 | 0.023194
1 | 579 | 0.018636 | 0.0013304 | 0.0013263 | 0.00031132 | 0.0071458 | 0.0071288 | 0.001817 | 0.0085311 | 0.0085145 | 0.0022888 | 0.0013472 | 0.0013371 | 0.0026961 | 0.0067061 | 0.006689 | 0.018636 | 0.0028306 | 0.002923 | 0.023134
1 | 579.2 | 0.018538 | 0.0013161 | 0.0013121 | 0.00030846 | 0.0070912 | 0.0070744 | 0.0018046 | 0.0084823 | 0.0084659 | 0.0022768 | 0.0013327 | 0.0013227 | 0.0026778 | 0.0066674 | 0.0066502 | 0.018538 | 0.002915 | 0.0030045 | 0.023075
1 | 579.4 | 0.018442 | 0.0013021 | 0.0012981 | 0.00030563 | 0.0070372 | 0.0070205 | 0.0017923 | 0.008434 | 0.0084177 | 0.0022648 | 0.0013184 | 0.0013086 | 0.0026597 | 0.0066288 | 0.0066116 | 0.018442 | 0.0029962 | 0.0030829 | 0.023015
1 | 579.6 | 0.018346 | 0.0012883 | 0.0012843 | 0.00030285 | 0.0069839 | 0.0069673 | 0.0017802 | 0.008386 | 0.0083699 | 0.002253 | 0.0013043 | 0.0012947 | 0.0026419 | 0.0065904 | 0.006573 | 0.018346 | 0.0030744 | 0.0031583 | 0.022955
1 | 579.8 | 0.018252 | 0.0012747 | 0.0012708 | 0.0003001 | 0.0069311 | 0.0069147 | 0.0017681 | 0.0083385 | 0.0083224 | 0.0022412 | 0.0012904 | 0.001281 | 0.0026243 | 0.0065521 | 0.0065347 | 0.018252 | 0.0031495 | 0.0032308 | 0.022895
1 | 580 | 0.018158 | 0.0012613 | 0.0012575 | 0.00029739 | 0.0068789 | 0.0068627 | 0.0017562 | 0.0082914 | 0.0082754 | 0.0022296 | 0.0012768 | 0.0012675 | 0.0026069 | 0.006514 | 0.0064964 | 0.018158 | 0.0032218 | 0.0033005 | 0.022835
1 | 580.2 | 0.018066 | 0.0012481 | 0.0012444 | 0.00029472 | 0.0068273 | 0.0068113 | 0.0017444 | 0.0082446 | 0.0082288 | 0.002218 | 0.0012634 | 0.0012542 | 0.0025897 | 0.006476 | 0.0064584 | 0.018066 | 0.0032913 | 0.0033675 | 0.022775
1 | 580.4 | 0.017974 | 0.0012352 | 0.0012314 | 0.00029208 | 0.0067763 | 0.0067605 | 0.0017327 | 0.0081983 | 0.0081826 | 0.0022066 | 0.0012502 | 0.0012412 | 0.0025727 | 0.0064381 | 0.0064205 | 0.017974 | 0.0033581 | 0.0034319 | 0.022714
1 | 580.6 | 0.017883 | 0.0012224 | 0.0012187 | 0.00028948 | 0.0067259 | 0.0067102 | 0.0017212 | 0.0081524 | 0.0081368 | 0.0021952 | 0.0012372 | 0.0012283 | 0.0025559 | 0.0064004 | 0.0063828 | 0.017883 | 0.0034222 | 0.0034938 | 0.022654
1 | 580.8 | 0.017792 | 0.0012098 | 0.0012062 | 0.00028691 | 0.006676 | 0.0066605 | 0.0017097 | 0.0081068 | 0.0080914 | 0.0021839 | 0.0012244 | 0.0012156 | 0.0025393 | 0.0063629 | 0.0063452 | 0.017792 | 0.0034839 | 0.0035532 | 0.022594
1 | 581 | 0.017703 | 0.0011974 | 0.0011939 | 0.00028438 | 0.0066266 | 0.0066113 | 0.0016984 | 0.0080616 | 0.0080463 | 0.0021727 | 0.0012118 | 0.0012032 | 0.0025229 | 0.0063255 | 0.0063078 | 0.017703 | 0.0035432 | 0.0036103 | 0.022534
1 | 581.2 | 0.017614 | 0.0011852 | 0.0011817 | 0.00028188 | 0.0065778 | 0.0065627 | 0.0016872 | 0.0080168 | 0.0080016 | 0.0021616 | 0.0011994 | 0.0011909 | 0.0025067 | 0.0062883 | 0.0062707 | 0.017614 | 0.0036001 | 0.0036651 | 0.022473
1 | 581.4 | 0.017526 | 0.0011732 | 0.0011698 | 0.00027941 | 0.0065296 | 0.0065146 | 0.0016761 | 0.0079724 | 0.0079573 | 0.0021506 | 0.0011872 | 0.0011788 | 0.0024906 | 0.0062513 | 0.0062337 | 0.017526 | 0.0036547 | 0.0037177 | 0.022413
1 | 581.6 | 0.017439 | 0.0011614 | 0.001158 | 0.00027698 | 0.0064819 | 0.006467 | 0.0016651 | 0.0079283 | 0.0079134 | 0.0021397 | 0.0011751 | 0.0011669 | 0.0024748 | 0.0062145 | 0.0061968 | 0.017439 | 0.0037072 | 0.0037682 | 0.022352
1 | 581.8 | 0.017353 | 0.0011498 | 0.0011464 | 0.00027458 | 0.0064347 | 0.0064199 | 0.0016543 | 0.0078846 | 0.0078698 | 0.0021288 | 0.0011633 | 0.0011552 | 0.0024591 | 0.0061779 | 0.0061602 | 0.017353 | 0.0037575 | 0.0038166 | 0.022292
1 | 582 | 0.017267 | 0.0011383 | 0.001135 | 0.00027221 | 0.006388 | 0.0063734 | 0.0016435 | 0.0078413 | 0.0078265 | 0.0021181 | 0.0011516 | 0.0011437 | 0.0024436 | 0.0061414 | 0.0061238 | 0.017267 | 0.0038058 | 0.0038631 | 0.022231
1 | 582.2 | 0.017182 | 0.001127 | 0.0011237 | 0.00026987 | 0.0063418 | 0.0063274 | 0.0016328 | 0.0077983 | 0.0077837 | 0.0021074 | 0.0011401 | 0.0011323 | 0.0024282 | 0.0061052 | 0.0060876 | 0.017182 | 0.0038522 | 0.0039077 | 0.022171
1 | 582.4 | 0.017097 | 0.0011159 | 0.0011126 | 0.00026756 | 0.0062961 | 0.0062818 | 0.0016223 | 0.0077557 | 0.0077412 | 0.0020968 | 0.0011288 | 0.0011211 | 0.002413 | 0.0060691 | 0.0060515 | 0.017097 | 0.0038966 | 0.0039504 | 0.02211
1 | 582.6 | 0.017014 | 0.0011049 | 0.0011017 | 0.00026529 | 0.0062509 | 0.0062368 | 0.0016118 | 0.0077134 | 0.007699 | 0.0020863 | 0.0011176 | 0.00111 | 0.0023979 | 0.0060333 | 0.0060157 | 0.017014 | 0.0039392 | 0.0039913 | 0.022049
1 | 582.8 | 0.016931 | 0.0010941 | 0.0010909 | 0.00026304 | 0.0062062 | 0.0061922 | 0.0016015 | 0.0076715 | 0.0076572 | 0.0020759 | 0.0011066 | 0.0010991 | 0.0023831 | 0.0059976 | 0.0059801 | 0.016931 | 0.00398 | 0.0040304 | 0.021989
1 | 583 | 0.016848 | 0.0010834 | 0.0010803 | 0.00026082 | 0.006162 | 0.0061481 | 0.0015912 | 0.0076299 | 0.0076157 | 0.0020655 | 0.0010958 | 0.0010884 | 0.0023683 | 0.0059621 | 0.0059447 | 0.016848 | 0.004019 | 0.0040679 | 0.021928
1 | 583.2 | 0.016767 | 0.0010729 | 0.0010699 | 0.00025862 | 0.0061182 | 0.0061045 | 0.0015811 | 0.0075886 | 0.0075745 | 0.0020552 | 0.0010851 | 0.0010779 | 0.0023538 | 0.0059269 | 0.0059095 | 0.016767 | 0.0040564 | 0.0041038 | 0.021867
1 | 583.4 | 0.016686 | 0.0010626 | 0.0010596 | 0.00025646 | 0.0060749 | 0.0060613 | 0.001571 | 0.0075477 | 0.0075337 | 0.0020451 | 0.0010746 | 0.0010674 | 0.0023393 | 0.0058918 | 0.0058745 | 0.016686 | 0.0040922 | 0.0041381 | 0.021807
1 | 583.6 | 0.016605 | 0.0010524 | 0.0010494 | 0.00025432 | 0.0060321 | 0.0060186 | 0.0015611 | 0.0075071 | 0.0074932 | 0.0020349 | 0.0010642 | 0.0010572 | 0.002325 | 0.005857 | 0.0058397 | 0.016605 | 0.0041265 | 0.0041709 | 0.021746
1 | 583.8 | 0.016525 | 0.0010423 | 0.0010394 | 0.00025221 | 0.0059897 | 0.0059763 | 0.0015512 | 0.0074669 | 0.0074531 | 0.0020249 | 0.001054 | 0.0010471 | 0.0023109 | 0.0058223 | 0.0058051 | 0.016525 | 0.0041592 | 0.0042023 | 0.021685
1 | 584 | 0.016446 | 0.0010324 | 0.0010295 | 0.00025013 | 0.0059477 | 0.0059345 | 0.0015415 | 0.0074269 | 0.0074132 | 0.002015 | 0.0010439 | 0.0010371 | 0.0022969 | 0.0057879 | 0.0057708 | 0.016446 | 0.0041904 | 0.0042322 | 0.021625
1 | 584.2 | 0.016368 | 0.0010226 | 0.0010198 | 0.00024807 | 0.0059062 | 0.0058931 | 0.0015318 | 0.0073873 | 0.0073737 | 0.0020051 | 0.001034 | 0.0010273 | 0.002283 | 0.0057537 | 0.0057366 | 0.016368 | 0.0042203 | 0.0042607 | 0.021564
1 | 584.4 | 0.01629 | 0.001013 | 0.0010102 | 0.00024604 | 0.0058652 | 0.0058522 | 0.0015222 | 0.007348 | 0.0073345 | 0.0019953 | 0.0010242 | 0.0010176 | 0.0022693 | 0.0057197 | 0.0057027 | 0.01629 | 0.0042487 | 0.0042879 | 0.021503
1 | 584.6 | 0.016212 | 0.0010035 | 0.0010007 | 0.00024403 | 0.0058245 | 0.0058117 | 0.0015128 | 0.007309 | 0.0072956 | 0.0019855 | 0.0010145 | 0.001008 | 0.0022557 | 0.0056859 | 0.005669 | 0.016212 | 0.0042759 | 0.0043139 | 0.021443
1 | 584.8 | 0.016135 | 0.00099414 | 0.00099141 | 0.00024205 | 0.0057843 | 0.0057716 | 0.0015034 | 0.0072703 | 0.007257 | 0.0019759 | 0.001005 | 0.0009986 | 0.0022422 | 0.0056523 | 0.0056355 | 0.016135 | 0.0043018 | 0.0043386 | 0.021382
1 | 585 | 0.016059 | 0.0009849 | 0.00098221 | 0.00024009 | 0.0057445 | 0.0057319 | 0.0014941 | 0.007232 | 0.0072187 | 0.0019663 | 0.00099563 | 0.00098931 | 0.0022289 | 0.005619 | 0.0056022 | 0.016059 | 0.0043264 | 0.0043621 | 0.021322
1 | 585.2 | 0.015983 | 0.0009758 | 0.00097314 | 0.00023816 | 0.0057051 | 0.0056926 | 0.0014849 | 0.0071939 | 0.0071808 | 0.0019568 | 0.00098638 | 0.00098015 | 0.0022157 | 0.0055858 | 0.0055692 | 0.015983 | 0.0043498 | 0.0043844 | 0.021261
1 | 585.4 | 0.015908 | 0.00096682 | 0.00096419 | 0.00023625 | 0.0056661 | 0.0056537 | 0.0014757 | 0.0071561 | 0.0071431 | 0.0019474 | 0.00097725 | 0.00097112 | 0.0022026 | 0.0055529 | 0.0055363 | 0.015908 | 0.0043721 | 0.0044056 | 0.021201
1 | 585.6 | 0.015834 | 0.00095796 | 0.00095536 | 0.00023436 | 0.0056275 | 0.0056152 | 0.0014667 | 0.0071186 | 0.0071057 | 0.001938 | 0.00096825 | 0.00096221 | 0.0021896 | 0.0055202 | 0.0055037 | 0.015834 | 0.0043932 | 0.0044257 | 0.02114
1 | 585.8 | 0.01576 | 0.00094922 | 0.00094666 | 0.0002325 | 0.0055893 | 0.0055771 | 0.0014577 | 0.0070815 | 0.0070686 | 0.0019287 | 0.00095937 | 0.00095342 | 0.0021768 | 0.0054877 | 0.0054713 | 0.01576 | 0.0044133 | 0.0044447 | 0.02108
1 | 586 | 0.015686 | 0.0009406 | 0.00093807 | 0.00023065 | 0.0055514 | 0.0055394 | 0.0014489 | 0.0070446 | 0.0070318 | 0.0019195 | 0.00095061 | 0.00094475 | 0.0021641 | 0.0054554 | 0.0054391 | 0.015686 | 0.0044323 | 0.0044628 | 0.02102
1 | 586.2 | 0.015613 | 0.0009321 | 0.0009296 | 0.00022883 | 0.005514 | 0.0055021 | 0.0014401 | 0.007008 | 0.0069953 | 0.0019103 | 0.00094198 | 0.0009362 | 0.0021515 | 0.0054233 | 0.0054071 | 0.015613 | 0.0044503 | 0.0044798 | 0.020959
1 | 586.4 | 0.015541 | 0.00092371 | 0.00092125 | 0.00022704 | 0.0054769 | 0.0054651 | 0.0014314 | 0.0069716 | 0.0069591 | 0.0019012 | 0.00093346 | 0.00092776 | 0.002139 | 0.0053915 | 0.0053754 | 0.015541 | 0.0044673 | 0.0044959 | 0.020899
1 | 586.6 | 0.015469 | 0.00091544 | 0.000913 | 0.00022526 | 0.0054402 | 0.0054286 | 0.0014227 | 0.0069356 | 0.0069231 | 0.0018922 | 0.00092505 | 0.00091944 | 0.0021266 | 0.0053598 | 0.0053438 | 0.015469 | 0.0044833 | 0.004511 | 0.020839
1 | 586.8 | 0.015397 | 0.00090727 | 0.00090487 | 0.0002235 | 0.0054039 | 0.0053923 | 0.0014142 | 0.0068998 | 0.0068874 | 0.0018832 | 0.00091676 | 0.00091123 | 0.0021144 | 0.0053284 | 0.0053125 | 0.015397 | 0.0044985 | 0.0045253 | 0.020779
1 | 587 | 0.015326 | 0.00089921 | 0.00089684 | 0.00022177 | 0.0053679 | 0.0053565 | 0.0014057 | 0.0068643 | 0.006852 | 0.0018743 | 0.00090857 | 0.00090313 | 0.0021022 | 0.0052972 | 0.0052814 | 0.015326 | 0.0045127 | 0.0045387 | 0.020719
1 | 587.2 | 0.015256 | 0.00089126 | 0.00088892 | 0.00022005 | 0.0053323 | 0.005321 | 0.0013973 | 0.0068291 | 0.0068169 | 0.0018655 | 0.0009005 | 0.00089513 | 0.0020902 | 0.0052662 | 0.0052505 | 0.015256 | 0.004526 | 0.0045512 | 0.020659
1 | 587.4 | 0.015186 | 0.00088342 | 0.00088111 | 0.00021836 | 0.0052971 | 0.0052858 | 0.001389 | 0.0067942 | 0.0067821 | 0.0018568 | 0.00089253 | 0.00088724 | 0.0020783 | 0.0052354 | 0.0052198 | 0.015186 | 0.0045386 | 0.0045629 | 0.020599
1 | 587.6 | 0.015116 | 0.00087568 | 0.00087339 | 0.00021669 | 0.0052622 | 0.005251 | 0.0013808 | 0.0067595 | 0.0067475 | 0.0018481 | 0.00088467 | 0.00087946 | 0.0020664 | 0.0052049 | 0.0051894 | 0.015116 | 0.0045503 | 0.0045739 | 0.02054
1 | 587.8 | 0.015047 | 0.00086804 | 0.00086578 | 0.00021503 | 0.0052276 | 0.0052166 | 0.0013726 | 0.0067251 | 0.0067131 | 0.0018394 | 0.00087691 | 0.00087177 | 0.0020547 | 0.0051745 | 0.0051591 | 0.015047 | 0.0045612 | 0.004584 | 0.02048
1 | 588 | 0.014979 | 0.00086049 | 0.00085826 | 0.0002134 | 0.0051934 | 0.0051824 | 0.0013645 | 0.006691 | 0.0066791 | 0.0018309 | 0.00086925 | 0.00086419 | 0.0020431 | 0.0051444 | 0.0051291 | 0.014979 | 0.0045713 | 0.0045935 | 0.02042
1 | 588.2 | 0.01491 | 0.00085305 | 0.00085085 | 0.00021178 | 0.0051595 | 0.0051487 | 0.0013565 | 0.0066571 | 0.0066453 | 0.0018224 | 0.00086169 | 0.0008567 | 0.0020316 | 0.0051144 | 0.0050993 | 0.01491 | 0.0045808 | 0.0046022 | 0.020361
1 | 588.4 | 0.014843 | 0.0008457 | 0.00084353 | 0.00021018 | 0.0051259 | 0.0051152 | 0.0013486 | 0.0066234 | 0.0066117 | 0.0018139 | 0.00085423 | 0.00084932 | 0.0020202 | 0.0050847 | 0.0050697 | 0.014843 | 0.0045895 | 0.0046102 | 0.020301
1 | 588.6 | 0.014776 | 0.00083845 | 0.0008363 | 0.0002086 | 0.0050927 | 0.0050821 | 0.0013407 | 0.0065901 | 0.0065784 | 0.0018055 | 0.00084687 | 0.00084202 | 0.0020089 | 0.0050552 | 0.0050403 | 0.014776 | 0.0045975 | 0.0046175 | 0.020242
1 | 588.8 | 0.014709 | 0.00083129 | 0.00082916 | 0.00020704 | 0.0050598 | 0.0050492 | 0.0013329 | 0.0065569 | 0.0065454 | 0.0017972 | 0.0008396 | 0.00083482 | 0.0019977 | 0.0050259 | 0.0050111 | 0.014709 | 0.0046048 | 0.0046242 | 0.020183
1 | 589 | 0.014643 | 0.00082422 | 0.00082212 | 0.00020549 | 0.0050272 | 0.0050167 | 0.0013252 | 0.0065241 | 0.0065126 | 0.0017889 | 0.00083242 | 0.00082771 | 0.0019865 | 0.0049968 | 0.0049821 | 0.014643 | 0.0046115 | 0.0046303 | 0.020124
1 | 589.2 | 0.014577 | 0.00081724 | 0.00081516 | 0.00020397 | 0.0049949 | 0.0049845 | 0.0013175 | 0.0064914 | 0.00648 | 0.0017807 | 0.00082534 | 0.00082069 | 0.0019755 | 0.0049679 | 0.0049533 | 0.014577 | 0.0046175 | 0.0046358 | 0.020065
1 | 589.4 | 0.014511 | 0.00081034 | 0.00080829 | 0.00020246 | 0.0049629 | 0.0049527 | 0.0013099 | 0.006459 | 0.0064477 | 0.0017726 | 0.00081834 | 0.00081376 | 0.0019646 | 0.0049393 | 0.0049247 | 0.014511 | 0.004623 | 0.0046406 | 0.020006
1 | 589.6 | 0.014447 | 0.00080354 | 0.00080151 | 0.00020097 | 0.0049313 | 0.0049211 | 0.0013024 | 0.0064269 | 0.0064156 | 0.0017645 | 0.00081143 | 0.00080692 | 0.0019538 | 0.0049108 | 0.0048964 | 0.014447 | 0.0046278 | 0.0046449 | 0.019947
1 | 589.8 | 0.014382 | 0.00079682 | 0.00079481 | 0.00019949 | 0.0048999 | 0.0048898 | 0.0012949 | 0.006395 | 0.0063838 | 0.0017565 | 0.00080461 | 0.00080017 | 0.001943 | 0.0048825 | 0.0048682 | 0.014382 | 0.0046321 | 0.0046486 | 0.019888
1 | 590 | 0.014318 | 0.00079018 | 0.0007882 | 0.00019803 | 0.0048689 | 0.0048588 | 0.0012875 | 0.0063633 | 0.0063522 | 0.0017485 | 0.00079788 | 0.00079349 | 0.0019324 | 0.0048545 | 0.0048403 | 0.014318 | 0.0046359 | 0.0046518 | 0.019829
1 | 590.2 | 0.014254 | 0.00078363 | 0.00078167 | 0.00019659 | 0.0048381 | 0.0048281 | 0.0012802 | 0.0063319 | 0.0063208 | 0.0017406 | 0.00079123 | 0.0007869 | 0.0019218 | 0.0048266 | 0.0048125 | 0.014254 | 0.0046391 | 0.0046545 | 0.019771
1 | 590.4 | 0.014191 | 0.00077715 | 0.00077522 | 0.00019516 | 0.0048076 | 0.0047977 | 0.0012729 | 0.0063007 | 0.0062897 | 0.0017327 | 0.00078466 | 0.0007804 | 0.0019113 | 0.004799 | 0.004785 | 0.014191 | 0.0046417 | 0.0046567 | 0.019713
1 | 590.6 | 0.014128 | 0.00077076 | 0.00076885 | 0.00019375 | 0.0047774 | 0.0047676 | 0.0012657 | 0.0062697 | 0.0062588 | 0.0017249 | 0.00077817 | 0.00077397 | 0.001901 | 0.0047715 | 0.0047576 | 0.014128 | 0.0046439 | 0.0046584 | 0.019654
1 | 590.8 | 0.014066 | 0.00076444 | 0.00076255 | 0.00019236 | 0.0047475 | 0.0047378 | 0.0012586 | 0.006239 | 0.0062281 | 0.0017172 | 0.00077176 | 0.00076762 | 0.0018907 | 0.0047442 | 0.0047305 | 0.014066 | 0.0046456 | 0.0046596 | 0.019596
1 | 591 | 0.014004 | 0.0007582 | 0.00075634 | 0.00019098 | 0.0047178 | 0.0047083 | 0.0012515 | 0.0062084 | 0.0061977 | 0.0017095 | 0.00076544 | 0.00076135 | 0.0018804 | 0.0047172 | 0.0047035 | 0.014004 | 0.0046468 | 0.0046603 | 0.019538
1 | 591.2 | 0.013942 | 0.00075204 | 0.00075019 | 0.00018961 | 0.0046885 | 0.004679 | 0.0012445 | 0.0061781 | 0.0061675 | 0.0017019 | 0.00075918 | 0.00075515 | 0.0018703 | 0.0046903 | 0.0046768 | 0.013942 | 0.0046476 | 0.0046606 | 0.01948
1 | 591.4 | 0.013881 | 0.00074595 | 0.00074413 | 0.00018826 | 0.0046594 | 0.00465 | 0.0012376 | 0.0061481 | 0.0061375 | 0.0016943 | 0.00075301 | 0.00074903 | 0.0018603 | 0.0046637 | 0.0046502 | 0.013881 | 0.0046479 | 0.0046605 | 0.019422
1 | 591.6 | 0.01382 | 0.00073994 | 0.00073813 | 0.00018693 | 0.0046306 | 0.0046212 | 0.0012307 | 0.0061182 | 0.0061077 | 0.0016867 | 0.00074691 | 0.00074299 | 0.0018503 | 0.0046372 | 0.0046239 | 0.01382 | 0.0046478 | 0.00466 | 0.019365
1 | 591.8 | 0.01376 | 0.000734 | 0.00073221 | 0.0001856 | 0.004602 | 0.0045928 | 0.0012238 | 0.0060886 | 0.0060781 | 0.0016793 | 0.00074088 | 0.00073701 | 0.0018404 | 0.0046109 | 0.0045977 | 0.01376 | 0.0046472 | 0.004659 | 0.019307
1 | 592 | 0.0137 | 0.00072813 | 0.00072636 | 0.0001843 | 0.0045737 | 0.0045646 | 0.0012171 | 0.0060591 | 0.0060487 | 0.0016718 | 0.00073493 | 0.00073111 | 0.0018306 | 0.0045848 | 0.0045717 | 0.0137 | 0.0046463 | 0.0046577 | 0.01925
1 | 592.2 | 0.01364 | 0.00072233 | 0.00072058 | 0.00018301 | 0.0045457 | 0.0045366 | 0.0012103 | 0.0060299 | 0.0060196 | 0.0016645 | 0.00072904 | 0.00072528 | 0.0018209 | 0.0045589 | 0.0045459 | 0.01364 | 0.004645 | 0.004656 | 0.019193
1 | 592.4 | 0.013581 | 0.00071659 | 0.00071487 | 0.00018173 | 0.0045179 | 0.0045089 | 0.0012037 | 0.0060009 | 0.0059907 | 0.0016571 | 0.00072323 | 0.00071952 | 0.0018113 | 0.0045332 | 0.0045203 | 0.013581 | 0.0046433 | 0.0046539 | 0.019136
1 | 592.6 | 0.013522 | 0.00071093 | 0.00070922 | 0.00018046 | 0.0044904 | 0.0044815 | 0.0011971 | 0.0059721 | 0.0059619 | 0.0016499 | 0.00071749 | 0.00071382 | 0.0018017 | 0.0045077 | 0.0044949 | 0.013522 | 0.0046413 | 0.0046515 | 0.019079
1 | 592.8 | 0.013463 | 0.00070533 | 0.00070364 | 0.00017921 | 0.0044632 | 0.0044543 | 0.0011905 | 0.0059435 | 0.0059334 | 0.0016426 | 0.00071181 | 0.0007082 | 0.0017922 | 0.0044824 | 0.0044697 | 0.013463 | 0.0046388 | 0.0046488 | 0.019022
1 | 593 | 0.013405 | 0.0006998 | 0.00069813 | 0.00017797 | 0.0044361 | 0.0044273 | 0.001184 | 0.0059151 | 0.0059051 | 0.0016355 | 0.0007062 | 0.00070264 | 0.0017828 | 0.0044572 | 0.0044447 | 0.013405 | 0.0046361 | 0.0046457 | 0.018965
1 | 593.2 | 0.013347 | 0.00069433 | 0.00069268 | 0.00017675 | 0.0044094 | 0.0044006 | 0.0011776 | 0.005887 | 0.005877 | 0.0016284 | 0.00070066 | 0.00069714 | 0.0017734 | 0.0044323 | 0.0044198 | 0.013347 | 0.004633 | 0.0046422 | 0.018908
1 | 593.4 | 0.01329 | 0.00068893 | 0.00068729 | 0.00017553 | 0.0043828 | 0.0043742 | 0.0011712 | 0.005859 | 0.0058491 | 0.0016213 | 0.00069518 | 0.00069171 | 0.0017642 | 0.0044075 | 0.0043951 | 0.01329 | 0.0046296 | 0.0046385 | 0.018852
1 | 593.6 | 0.013233 | 0.00068359 | 0.00068197 | 0.00017433 | 0.0043565 | 0.0043479 | 0.0011649 | 0.0058312 | 0.0058213 | 0.0016143 | 0.00068977 | 0.00068634 | 0.001755 | 0.0043829 | 0.0043707 | 0.013233 | 0.0046259 | 0.0046345 | 0.018796
1 | 593.8 | 0.013176 | 0.00067831 | 0.00067671 | 0.00017315 | 0.0043305 | 0.0043219 | 0.0011586 | 0.0058036 | 0.0057938 | 0.0016073 | 0.00068441 | 0.00068104 | 0.0017459 | 0.0043585 | 0.0043463 | 0.013176 | 0.0046219 | 0.0046302 | 0.018739
1 | 594 | 0.01312 | 0.00067309 | 0.00067151 | 0.00017197 | 0.0043046 | 0.0042962 | 0.0011524 | 0.0057762 | 0.0057665 | 0.0016004 | 0.00067912 | 0.00067579 | 0.0017368 | 0.0043343 | 0.0043222 | 0.01312 | 0.0046176 | 0.0046256 | 0.018683
1 | 594.2 | 0.013064 | 0.00066793 | 0.00066637 | 0.00017081 | 0.004279 | 0.0042706 | 0.0011462 | 0.005749 | 0.0057393 | 0.0015935 | 0.00067389 | 0.00067061 | 0.0017278 | 0.0043102 | 0.0042983 | 0.013064 | 0.004613 | 0.0046207 | 0.018628
1 | 594.4 | 0.013008 | 0.00066283 | 0.00066128 | 0.00016966 | 0.0042537 | 0.0042453 | 0.0011401 | 0.005722 | 0.0057124 | 0.0015866 | 0.00066873 | 0.00066548 | 0.0017189 | 0.0042863 | 0.0042745 | 0.013008 | 0.0046082 | 0.0046156 | 0.018572
1 | 594.6 | 0.012953 | 0.00065779 | 0.00065626 | 0.00016852 | 0.0042285 | 0.0042203 | 0.001134 | 0.0056952 | 0.0056856 | 0.0015799 | 0.00066362 | 0.00066041 | 0.0017101 | 0.0042626 | 0.0042509 | 0.012953 | 0.0046031 | 0.0046102 | 0.018516
1 | 594.8 | 0.012898 | 0.0006528 | 0.00065129 | 0.00016739 | 0.0042036 | 0.0041954 | 0.001128 | 0.0056686 | 0.0056591 | 0.0015731 | 0.00065856 | 0.00065541 | 0.0017013 | 0.0042391 | 0.0042275 | 0.012898 | 0.0045977 | 0.0046046 | 0.018461
1 | 595 | 0.012843 | 0.00064788 | 0.00064638 | 0.00016628 | 0.0041789 | 0.0041708 | 0.0011221 | 0.0056421 | 0.0056327 | 0.0015664 | 0.00065357 | 0.00065045 | 0.0016926 | 0.0042158 | 0.0042042 | 0.012843 | 0.0045921 | 0.0045987 | 0.018406
1 | 595.2 | 0.012789 | 0.000643 | 0.00064152 | 0.00016517 | 0.0041544 | 0.0041463 | 0.0011161 | 0.0056159 | 0.0056065 | 0.0015598 | 0.00064863 | 0.00064555 | 0.001684 | 0.0041926 | 0.0041812 | 0.012789 | 0.0045862 | 0.0045926 | 0.01835
1 | 595.4 | 0.012735 | 0.00063818 | 0.00063672 | 0.00016408 | 0.0041301 | 0.0041221 | 0.0011103 | 0.0055898 | 0.0055805 | 0.0015532 | 0.00064375 | 0.00064071 | 0.0016754 | 0.0041696 | 0.0041582 | 0.012735 | 0.0045802 | 0.0045863 | 0.018295
1 | 595.6 | 0.012681 | 0.00063342 | 0.00063197 | 0.000163 | 0.004106 | 0.0040981 | 0.0011044 | 0.0055639 | 0.0055546 | 0.0015466 | 0.00063892 | 0.00063592 | 0.0016669 | 0.0041467 | 0.0041355 | 0.012681 | 0.0045739 | 0.0045797 | 0.018241
1 | 595.8 | 0.012628 | 0.00062871 | 0.00062727 | 0.00016193 | 0.0040822 | 0.0040743 | 0.0010987 | 0.0055382 | 0.005529 | 0.0015401 | 0.00063415 | 0.00063119 | 0.0016584 | 0.0041241 | 0.0041129 | 0.012628 | 0.0045674 | 0.004573 | 0.018186
1 | 596 | 0.012575 | 0.00062405 | 0.00062263 | 0.00016087 | 0.0040585 | 0.0040507 | 0.0010929 | 0.0055126 | 0.0055035 | 0.0015336 | 0.00062943 | 0.00062651 | 0.0016501 | 0.0041016 | 0.0040905 | 0.012575 | 0.0045606 | 0.0045661 | 0.018131
1 | 596.2 | 0.012522 | 0.00061944 | 0.00061803 | 0.00015982 | 0.0040351 | 0.0040273 | 0.0010873 | 0.0054873 | 0.0054782 | 0.0015272 | 0.00062476 | 0.00062188 | 0.0016418 | 0.0040792 | 0.0040683 | 0.012522 | 0.0045537 | 0.0045589 | 0.018077
1 | 596.4 | 0.01247 | 0.00061489 | 0.00061349 | 0.00015878 | 0.0040118 | 0.0040042 | 0.0010816 | 0.0054621 | 0.0054531 | 0.0015208 | 0.00062014 | 0.0006173 | 0.0016335 | 0.0040571 | 0.0040462 | 0.01247 | 0.0045466 | 0.0045516 | 0.018023
1 | 596.6 | 0.012418 | 0.00061038 | 0.000609 | 0.00015775 | 0.0039888 | 0.0039812 | 0.001076 | 0.0054371 | 0.0054281 | 0.0015144 | 0.00061557 | 0.00061277 | 0.0016253 | 0.004035 | 0.0040243 | 0.012418 | 0.0045393 | 0.0045441 | 0.017969
1 | 596.8 | 0.012366 | 0.00060592 | 0.00060455 | 0.00015673 | 0.003966 | 0.0039584 | 0.0010705 | 0.0054122 | 0.0054033 | 0.0015081 | 0.00061106 | 0.00060829 | 0.0016172 | 0.0040132 | 0.0040025 | 0.012366 | 0.0045318 | 0.0045364 | 0.017915
1 | 597 | 0.012315 | 0.00060151 | 0.00060016 | 0.00015573 | 0.0039433 | 0.0039358 | 0.001065 | 0.0053875 | 0.0053787 | 0.0015019 | 0.00060659 | 0.00060386 | 0.0016091 | 0.0039915 | 0.0039809 | 0.012315 | 0.0045242 | 0.0045286 | 0.017861
1 | 597.2 | 0.012264 | 0.00059715 | 0.00059581 | 0.00015473 | 0.0039208 | 0.0039134 | 0.0010595 | 0.005363 | 0.0053542 | 0.0014957 | 0.00060217 | 0.00059948 | 0.0016011 | 0.00397 | 0.0039595 | 0.012264 | 0.0045164 | 0.0045206 | 0.017807
1 | 597.4 | 0.012213 | 0.00059284 | 0.00059151 | 0.00015374 | 0.0038986 | 0.0038912 | 0.0010541 | 0.0053387 | 0.0053299 | 0.0014895 | 0.00059781 | 0.00059514 | 0.0015932 | 0.0039486 | 0.0039382 | 0.012213 | 0.0045084 | 0.0045124 | 0.017754
1 | 597.6 | 0.012162 | 0.00058857 | 0.00058725 | 0.00015276 | 0.0038765 | 0.0038692 | 0.0010487 | 0.0053145 | 0.0053058 | 0.0014834 | 0.00059348 | 0.00059085 | 0.0015853 | 0.0039274 | 0.0039171 | 0.012162 | 0.0045003 | 0.0045041 | 0.0177
1 | 597.8 | 0.012112 | 0.00058435 | 0.00058305 | 0.00015179 | 0.0038546 | 0.0038473 | 0.0010434 | 0.0052905 | 0.0052819 | 0.0014773 | 0.00058921 | 0.00058661 | 0.0015774 | 0.0039063 | 0.0038961 | 0.012112 | 0.004492 | 0.0044957 | 0.017647
1 | 598 | 0.012062 | 0.00058017 | 0.00057888 | 0.00015083 | 0.0038329 | 0.0038257 | 0.0010381 | 0.0052667 | 0.0052581 | 0.0014712 | 0.00058498 | 0.00058241 | 0.0015697 | 0.0038854 | 0.0038753 | 0.012062 | 0.0044836 | 0.0044871 | 0.017594
1 | 598.2 | 0.012013 | 0.00057604 | 0.00057476 | 0.00014988 | 0.0038114 | 0.0038042 | 0.0010329 | 0.005243 | 0.0052344 | 0.0014652 | 0.00058079 | 0.00057826 | 0.0015619 | 0.0038647 | 0.0038547 | 0.012013 | 0.004475 | 0.0044783 | 0.017541
1 | 598.4 | 0.011963 | 0.00057195 | 0.00057069 | 0.00014894 | 0.00379 | 0.0037829 | 0.0010277 | 0.0052194 | 0.0052109 | 0.0014592 | 0.00057665 | 0.00057415 | 0.0015543 | 0.0038441 | 0.0038342 | 0.011963 | 0.0044663 | 0.0044695 | 0.017489
1 | 598.6 | 0.011914 | 0.0005679 | 0.00056665 | 0.00014801 | 0.0037689 | 0.0037618 | 0.0010225 | 0.0051961 | 0.0051876 | 0.0014533 | 0.00057255 | 0.00057009 | 0.0015467 | 0.0038236 | 0.0038138 | 0.011914 | 0.0044575 | 0.0044605 | 0.017436
1 | 598.8 | 0.011866 | 0.0005639 | 0.00056266 | 0.00014709 | 0.0037479 | 0.0037409 | 0.0010174 | 0.0051728 | 0.0051645 | 0.0014474 | 0.0005685 | 0.00056606 | 0.0015391 | 0.0038033 | 0.0037936 | 0.011866 | 0.0044485 | 0.0044514 | 0.017384
1 | 599 | 0.011817 | 0.00055994 | 0.00055871 | 0.00014617 | 0.0037271 | 0.0037201 | 0.0010123 | 0.0051498 | 0.0051414 | 0.0014415 | 0.00056449 | 0.00056208 | 0.0015316 | 0.0037832 | 0.0037735 | 0.011817 | 0.0044394 | 0.0044422 | 0.017332
1 | 599.2 | 0.011769 | 0.00055602 | 0.00055481 | 0.00014527 | 0.0037064 | 0.0036995 | 0.0010073 | 0.0051269 | 0.0051186 | 0.0014357 | 0.00056052 | 0.00055815 | 0.0015242 | 0.0037632 | 0.0037536 | 0.011769 | 0.0044302 | 0.0044328 | 0.01728
1 | 599.4 | 0.011721 | 0.00055214 | 0.00055094 | 0.00014437 | 0.0036859 | 0.0036791 | 0.0010023 | 0.0051041 | 0.0050959 | 0.0014299 | 0.0005566 | 0.00055425 | 0.0015168 | 0.0037433 | 0.0037338 | 0.011721 | 0.0044209 | 0.0044234 | 0.017228
1 | 599.6 | 0.011673 | 0.0005483 | 0.00054711 | 0.00014349 | 0.0036656 | 0.0036588 | 0.00099734 | 0.0050815 | 0.0050733 | 0.0014242 | 0.00055271 | 0.00055039 | 0.0015095 | 0.0037236 | 0.0037142 | 0.011673 | 0.0044115 | 0.0044139 | 0.017176
1 | 599.8 | 0.011626 | 0.0005445 | 0.00054333 | 0.00014261 | 0.0036455 | 0.0036388 | 0.00099242 | 0.0050591 | 0.0050509 | 0.0014184 | 0.00054887 | 0.00054658 | 0.0015022 | 0.003704 | 0.0036947 | 0.011626 | 0.004402 | 0.0044042 | 0.017124
1 | 600 | 0.011579 | 0.00054075 | 0.00053958 | 0.00014174 | 0.0036255 | 0.0036188 | 0.00098753 | 0.0050367 | 0.0050287 | 0.0014128 | 0.00054506 | 0.0005428 | 0.001495 | 0.0036846 | 0.0036754 | 0.011579 | 0.0043924 | 0.0043945 | 0.017073
1 | 600.2 | 0.011532 | 0.00053703 | 0.00053587 | 0.00014087 | 0.0036057 | 0.0035991 | 0.00098269 | 0.0050146 | 0.0050065 | 0.0014071 | 0.0005413 | 0.00053906 | 0.0014878 | 0.0036653 | 0.0036562 | 0.011532 | 0.0043827 | 0.0043846 | 0.017022
1 | 600.4 | 0.011486 | 0.00053334 | 0.0005322 | 0.00014002 | 0.0035861 | 0.0035795 | 0.00097788 | 0.0049926 | 0.0049846 | 0.0014015 | 0.00053757 | 0.00053536 | 0.0014806 | 0.0036461 | 0.0036371 | 0.011486 | 0.0043729 | 0.0043747 | 0.016971
1 | 600.6 | 0.01144 | 0.0005297 | 0.00052856 | 0.00013917 | 0.0035666 | 0.00356 | 0.00097311 | 0.0049707 | 0.0049627 | 0.001396 | 0.00053388 | 0.0005317 | 0.0014736 | 0.0036271 | 0.0036182 | 0.01144 | 0.004363 | 0.0043647 | 0.01692
1 | 600.8 | 0.011394 | 0.00052609 | 0.00052497 | 0.00013833 | 0.0035472 | 0.0035408 | 0.00096837 | 0.004949 | 0.0049411 | 0.0013904 | 0.00053023 | 0.00052808 | 0.0014665 | 0.0036082 | 0.0035994 | 0.011394 | 0.004353 | 0.0043546 | 0.016869
1 | 601 | 0.011348 | 0.00052252 | 0.00052141 | 0.0001375 | 0.0035281 | 0.0035216 | 0.00096367 | 0.0049274 | 0.0049195 | 0.0013849 | 0.00052661 | 0.00052449 | 0.0014596 | 0.0035895 | 0.0035807 | 0.011348 | 0.004343 | 0.0043445 | 0.016818
1 | 601.2 | 0.011302 | 0.00051899 | 0.00051788 | 0.00013668 | 0.0035091 | 0.0035027 | 0.00095901 | 0.0049059 | 0.0048981 | 0.0013795 | 0.00052304 | 0.00052094 | 0.0014526 | 0.0035709 | 0.0035622 | 0.011302 | 0.0043328 | 0.0043343 | 0.016768
1 | 601.4 | 0.011257 | 0.00051549 | 0.00051439 | 0.00013586 | 0.0034902 | 0.0034838 | 0.00095438 | 0.0048846 | 0.0048769 | 0.0013741 | 0.0005195 | 0.00051742 | 0.0014458 | 0.0035524 | 0.0035438 | 0.011257 | 0.0043226 | 0.004324 | 0.016718
1 | 601.6 | 0.011212 | 0.00051202 | 0.00051094 | 0.00013505 | 0.0034715 | 0.0034652 | 0.00094979 | 0.0048635 | 0.0048557 | 0.0013687 | 0.00051599 | 0.00051394 | 0.0014389 | 0.0035341 | 0.0035255 | 0.011212 | 0.0043124 | 0.0043136 | 0.016668
1 | 601.8 | 0.011168 | 0.00050859 | 0.00050752 | 0.00013425 | 0.0034529 | 0.0034467 | 0.00094523 | 0.0048424 | 0.0048347 | 0.0013633 | 0.00051252 | 0.0005105 | 0.0014321 | 0.0035159 | 0.0035074 | 0.011168 | 0.004302 | 0.0043032 | 0.016618
1 | 602 | 0.011123 | 0.0005052 | 0.00050414 | 0.00013346 | 0.0034345 | 0.0034283 | 0.00094071 | 0.0048215 | 0.0048139 | 0.001358 | 0.00050909 | 0.00050709 | 0.0014254 | 0.0034978 | 0.0034894 | 0.011123 | 0.0042916 | 0.0042927 | 0.016568
1 | 602.2 | 0.011079 | 0.00050184 | 0.00050079 | 0.00013268 | 0.0034162 | 0.0034101 | 0.00093622 | 0.0048008 | 0.0047932 | 0.0013527 | 0.00050568 | 0.00050371 | 0.0014187 | 0.0034799 | 0.0034716 | 0.011079 | 0.0042812 | 0.0042821 | 0.016518
1 | 602.4 | 0.011035 | 0.00049851 | 0.00049747 | 0.0001319 | 0.0033981 | 0.003392 | 0.00093177 | 0.0047801 | 0.0047726 | 0.0013474 | 0.00050232 | 0.00050037 | 0.0014121 | 0.0034621 | 0.0034538 | 0.011035 | 0.0042706 | 0.0042715 | 0.016469
1 | 602.6 | 0.010991 | 0.00049521 | 0.00049418 | 0.00013112 | 0.0033801 | 0.003374 | 0.00092735 | 0.0047596 | 0.0047521 | 0.0013422 | 0.00049898 | 0.00049706 | 0.0014055 | 0.0034444 | 0.0034362 | 0.010991 | 0.0042601 | 0.0042608 | 0.016419
1 | 602.8 | 0.010948 | 0.00049195 | 0.00049093 | 0.00013036 | 0.0033623 | 0.0033562 | 0.00092296 | 0.0047393 | 0.0047318 | 0.001337 | 0.00049568 | 0.00049378 | 0.0013989 | 0.0034268 | 0.0034187 | 0.010948 | 0.0042494 | 0.0042501 | 0.01637
1 | 603 | 0.010905 | 0.00048872 | 0.00048771 | 0.0001296 | 0.0033446 | 0.0033386 | 0.0009186 | 0.004719 | 0.0047116 | 0.0013319 | 0.00049241 | 0.00049053 | 0.0013924 | 0.0034094 | 0.0034014 | 0.010905 | 0.0042387 | 0.0042394 | 0.016321
1 | 603.2 | 0.010862 | 0.00048552 | 0.00048452 | 0.00012885 | 0.003327 | 0.0033211 | 0.00091428 | 0.0046989 | 0.0046916 | 0.0013267 | 0.00048918 | 0.00048732 | 0.0013859 | 0.0033921 | 0.0033841 | 0.010862 | 0.004228 | 0.0042286 | 0.016272
1 | 603.4 | 0.010819 | 0.00048236 | 0.00048136 | 0.00012811 | 0.0033096 | 0.0033037 | 0.00090999 | 0.0046789 | 0.0046716 | 0.0013216 | 0.00048597 | 0.00048414 | 0.0013795 | 0.0033749 | 0.003367 | 0.010819 | 0.0042172 | 0.0042177 | 0.016224
1 | 603.6 | 0.010777 | 0.00047922 | 0.00047823 | 0.00012737 | 0.0032923 | 0.0032864 | 0.00090573 | 0.0046591 | 0.0046518 | 0.0013166 | 0.0004828 | 0.00048099 | 0.0013731 | 0.0033578 | 0.00335 | 0.010777 | 0.0042064 | 0.0042068 | 0.016175
1 | 603.8 | 0.010734 | 0.00047611 | 0.00047513 | 0.00012664 | 0.0032751 | 0.0032693 | 0.0009015 | 0.0046394 | 0.0046321 | 0.0013116 | 0.00047966 | 0.00047787 | 0.0013668 | 0.0033409 | 0.0033331 | 0.010734 | 0.0041956 | 0.0041959 | 0.016127
1 | 604 | 0.010693 | 0.00047304 | 0.00047207 | 0.00012592 | 0.0032581 | 0.0032523 | 0.00089731 | 0.0046198 | 0.0046126 | 0.0013066 | 0.00047655 | 0.00047478 | 0.0013605 | 0.003324 | 0.0033164 | 0.010693 | 0.0041847 | 0.004185 | 0.016079
1 | 604.2 | 0.010651 | 0.00046999 | 0.00046903 | 0.0001252 | 0.0032412 | 0.0032355 | 0.00089314 | 0.0046003 | 0.0045931 | 0.0013016 | 0.00047347 | 0.00047172 | 0.0013543 | 0.0033073 | 0.0032998 | 0.010651 | 0.0041738 | 0.004174 | 0.01603
1 | 604.4 | 0.010609 | 0.00046697 | 0.00046602 | 0.00012449 | 0.0032245 | 0.0032188 | 0.00088901 | 0.0045809 | 0.0045738 | 0.0012967 | 0.00047041 | 0.00046869 | 0.0013481 | 0.0032908 | 0.0032832 | 0.010609 | 0.0041628 | 0.0041629 | 0.015983
1 | 604.6 | 0.010568 | 0.00046398 | 0.00046304 | 0.00012378 | 0.0032078 | 0.0032022 | 0.0008849 | 0.0045617 | 0.0045546 | 0.0012917 | 0.00046739 | 0.00046568 | 0.0013419 | 0.0032743 | 0.0032668 | 0.010568 | 0.0041518 | 0.0041519 | 0.015935
1 | 604.8 | 0.010527 | 0.00046102 | 0.00046009 | 0.00012308 | 0.0031913 | 0.0031857 | 0.00088083 | 0.0045426 | 0.0045355 | 0.0012869 | 0.0004644 | 0.00046271 | 0.0013358 | 0.0032579 | 0.0032506 | 0.010527 | 0.0041408 | 0.0041408 | 0.015887
1 | 605 | 0.010486 | 0.00045809 | 0.00045716 | 0.00012239 | 0.003175 | 0.0031694 | 0.00087679 | 0.0045236 | 0.0045166 | 0.001282 | 0.00046143 | 0.00045976 | 0.0013297 | 0.0032417 | 0.0032344 | 0.010486 | 0.0041297 | 0.0041297 | 0.01584
1 | 605.2 | 0.010445 | 0.00045519 | 0.00045427 | 0.0001217 | 0.0031587 | 0.0031532 | 0.00087277 | 0.0045047 | 0.0044978 | 0.0012772 | 0.00045849 | 0.00045685 | 0.0013236 | 0.0032256 | 0.0032183 | 0.010445 | 0.0041186 | 0.0041185 | 0.015793
1 | 605.4 | 0.010405 | 0.00045231 | 0.0004514 | 0.00012102 | 0.0031426 | 0.0031371 | 0.00086879 | 0.004486 | 0.004479 | 0.0012724 | 0.00045559 | 0.00045396 | 0.0013176 | 0.0032096 | 0.0032024 | 0.010405 | 0.0041075 | 0.0041074 | 0.015746
1 | 605.6 | 0.010365 | 0.00044946 | 0.00044856 | 0.00012035 | 0.0031266 | 0.0031211 | 0.00086483 | 0.0044673 | 0.0044604 | 0.0012677 | 0.0004527 | 0.00045109 | 0.0013117 | 0.0031937 | 0.0031866 | 0.010365 | 0.0040964 | 0.0040962 | 0.015699
1 | 605.8 | 0.010325 | 0.00044664 | 0.00044574 | 0.00011968 | 0.0031107 | 0.0031053 | 0.0008609 | 0.0044488 | 0.0044419 | 0.0012629 | 0.00044985 | 0.00044826 | 0.0013057 | 0.0031779 | 0.0031708 | 0.010325 | 0.0040853 | 0.004085 | 0.015652
1 | 606 | 0.010285 | 0.00044384 | 0.00044295 | 0.00011902 | 0.0030949 | 0.0030896 | 0.000857 | 0.0044304 | 0.0044236 | 0.0012582 | 0.00044702 | 0.00044545 | 0.0012999 | 0.0031622 | 0.0031552 | 0.010285 | 0.0040741 | 0.0040738 | 0.015605
1 | 606.2 | 0.010246 | 0.00044107 | 0.00044019 | 0.00011836 | 0.0030793 | 0.003074 | 0.00085313 | 0.0044121 | 0.0044053 | 0.0012536 | 0.00044422 | 0.00044267 | 0.001294 | 0.0031466 | 0.0031397 | 0.010246 | 0.0040629 | 0.0040626 | 0.015559
1 | 606.4 | 0.010206 | 0.00043833 | 0.00043745 | 0.00011771 | 0.0030638 | 0.0030585 | 0.00084929 | 0.0043939 | 0.0043872 | 0.0012489 | 0.00044145 | 0.00043991 | 0.0012882 | 0.0031312 | 0.0031243 | 0.010206 | 0.0040517 | 0.0040513 | 0.015512
1 | 606.6 | 0.010167 | 0.00043561 | 0.00043474 | 0.00011706 | 0.0030484 | 0.0030431 | 0.00084547 | 0.0043758 | 0.0043691 | 0.0012443 | 0.0004387 | 0.00043718 | 0.0012824 | 0.0031158 | 0.003109 | 0.010167 | 0.0040405 | 0.0040401 | 0.015466
1 | 606.8 | 0.010128 | 0.00043291 | 0.00043205 | 0.00011642 | 0.0030331 | 0.0030278 | 0.00084168 | 0.0043579 | 0.0043512 | 0.0012397 | 0.00043597 | 0.00043447 | 0.0012767 | 0.0031006 | 0.0030938 | 0.010128 | 0.0040293 | 0.0040288 | 0.01542
1 | 607 | 0.01009 | 0.00043024 | 0.00042939 | 0.00011579 | 0.0030179 | 0.0030127 | 0.00083792 | 0.00434 | 0.0043334 | 0.0012352 | 0.00043327 | 0.00043179 | 0.001271 | 0.0030854 | 0.0030788 | 0.01009 | 0.0040181 | 0.0040175 | 0.015375
1 | 607.2 | 0.010051 | 0.0004276 | 0.00042676 | 0.00011516 | 0.0030028 | 0.0029977 | 0.00083419 | 0.0043223 | 0.0043157 | 0.0012306 | 0.0004306 | 0.00042914 | 0.0012654 | 0.0030704 | 0.0030638 | 0.010051 | 0.0040068 | 0.0040063 | 0.015329
1 | 607.4 | 0.010013 | 0.00042498 | 0.00042414 | 0.00011453 | 0.0029879 | 0.0029828 | 0.00083048 | 0.0043046 | 0.0042981 | 0.0012261 | 0.00042795 | 0.0004265 | 0.0012597 | 0.0030555 | 0.0030489 | 0.010013 | 0.0039956 | 0.003995 | 0.015283
1 | 607.6 | 0.009975 | 0.00042238 | 0.00042155 | 0.00011391 | 0.002973 | 0.0029679 | 0.0008268 | 0.0042871 | 0.0042806 | 0.0012216 | 0.00042533 | 0.0004239 | 0.0012542 | 0.0030406 | 0.0030342 | 0.009975 | 0.0039843 | 0.0039837 | 0.015238
1 | 607.8 | 0.0099372 | 0.00041981 | 0.00041899 | 0.0001133 | 0.0029583 | 0.0029532 | 0.00082314 | 0.0042697 | 0.0042632 | 0.0012172 | 0.00042273 | 0.00042131 | 0.0012486 | 0.0030259 | 0.0030195 | 0.0099372 | 0.003973 | 0.0039724 | 0.015193
1 | 608 | 0.0098996 | 0.00041726 | 0.00041644 | 0.00011269 | 0.0029437 | 0.0029387 | 0.00081951 | 0.0042524 | 0.0042459 | 0.0012128 | 0.00042015 | 0.00041875 | 0.0012431 | 0.0030113 | 0.0030049 | 0.0098996 | 0.0039618 | 0.0039611 | 0.015148
1 | 608.2 | 0.0098621 | 0.00041473 | 0.00041392 | 0.00011209 | 0.0029292 | 0.0029242 | 0.00081591 | 0.0042351 | 0.0042287 | 0.0012084 | 0.0004176 | 0.00041621 | 0.0012376 | 0.0029968 | 0.0029905 | 0.0098621 | 0.0039505 | 0.0039498 | 0.015103
1 | 608.4 | 0.0098249 | 0.00041223 | 0.00041143 | 0.00011149 | 0.0029148 | 0.0029098 | 0.00081233 | 0.004218 | 0.0042117 | 0.001204 | 0.00041507 | 0.0004137 | 0.0012322 | 0.0029823 | 0.0029761 | 0.0098249 | 0.0039392 | 0.0039385 | 0.015058
1 | 608.6 | 0.0097879 | 0.00040975 | 0.00040895 | 0.0001109 | 0.0029005 | 0.0028955 | 0.00080878 | 0.004201 | 0.0041947 | 0.0011996 | 0.00041256 | 0.00041121 | 0.0012268 | 0.002968 | 0.0029618 | 0.0097879 | 0.003928 | 0.0039272 | 0.015013
1 | 608.8 | 0.009751 | 0.00040729 | 0.0004065 | 0.00011031 | 0.0028863 | 0.0028814 | 0.00080525 | 0.0041841 | 0.0041778 | 0.0011953 | 0.00041007 | 0.00040874 | 0.0012214 | 0.0029538 | 0.0029477 | 0.009751 | 0.0039167 | 0.0039159 | 0.014969
1 | 609 | 0.0097144 | 0.00040485 | 0.00040407 | 0.00010973 | 0.0028722 | 0.0028673 | 0.00080175 | 0.0041673 | 0.0041611 | 0.001191 | 0.00040761 | 0.00040629 | 0.0012161 | 0.0029396 | 0.0029336 | 0.0097144 | 0.0039054 | 0.0039046 | 0.014925
1 | 609.2 | 0.0096779 | 0.00040244 | 0.00040166 | 0.00010915 | 0.0028582 | 0.0028533 | 0.00079827 | 0.0041506 | 0.0041444 | 0.0011868 | 0.00040517 | 0.00040386 | 0.0012107 | 0.0029256 | 0.0029196 | 0.0096779 | 0.0038942 | 0.0038933 | 0.014881
1 | 609.4 | 0.0096417 | 0.00040004 | 0.00039927 | 0.00010857 | 0.0028443 | 0.0028395 | 0.00079481 | 0.004134 | 0.0041278 | 0.0011825 | 0.00040275 | 0.00040146 | 0.0012055 | 0.0029117 | 0.0029057 | 0.0096417 | 0.0038829 | 0.003882 | 0.014837
1 | 609.6 | 0.0096056 | 0.00039767 | 0.00039691 | 0.00010801 | 0.0028305 | 0.0028257 | 0.00079138 | 0.0041175 | 0.0041113 | 0.0011783 | 0.00040035 | 0.00039908 | 0.0012002 | 0.0028978 | 0.0028919 | 0.0096056 | 0.0038717 | 0.0038707 | 0.014793
1 | 609.8 | 0.0095698 | 0.00039532 | 0.00039456 | 0.00010744 | 0.0028168 | 0.0028121 | 0.00078797 | 0.0041011 | 0.004095 | 0.0011741 | 0.00039798 | 0.00039672 | 0.001195 | 0.0028841 | 0.0028782 | 0.0095698 | 0.0038604 | 0.0038595 | 0.014749
1 | 610 | 0.0095341 | 0.00039299 | 0.00039224 | 0.00010688 | 0.0028032 | 0.0027985 | 0.00078459 | 0.0040848 | 0.0040787 | 0.0011699 | 0.00039562 | 0.00039437 | 0.0011899 | 0.0028704 | 0.0028646 | 0.0095341 | 0.0038492 | 0.0038482 | 0.014706
1 | 610.2 | 0.0094986 | 0.00039068 | 0.00038993 | 0.00010633 | 0.0027897 | 0.002785 | 0.00078123 | 0.0040686 | 0.0040625 | 0.0011658 | 0.00039329 | 0.00039205 | 0.0011847 | 0.0028569 | 0.0028511 | 0.0094986 | 0.0038379 | 0.0038369 | 0.014662
1 | 610.4 | 0.0094633 | 0.00038839 | 0.00038765 | 0.00010578 | 0.0027763 | 0.0027717 | 0.00077789 | 0.0040525 | 0.0040464 | 0.0011617 | 0.00039097 | 0.00038975 | 0.0011796 | 0.0028434 | 0.0028377 | 0.0094633 | 0.0038267 | 0.0038257 | 0.014619
1 | 610.6 | 0.0094282 | 0.00038612 | 0.00038539 | 0.00010523 | 0.002763 | 0.0027584 | 0.00077458 | 0.0040365 | 0.0040305 | 0.0011576 | 0.00038868 | 0.00038747 | 0.0011745 | 0.00283 | 0.0028244 | 0.0094282 | 0.0038155 | 0.0038145 | 0.014576
1 | 610.8 | 0.0093932 | 0.00038387 | 0.00038314 | 0.00010469 | 0.0027498 | 0.0027452 | 0.00077129 | 0.0040205 | 0.0040146 | 0.0011535 | 0.00038641 | 0.00038521 | 0.0011695 | 0.0028167 | 0.0028111 | 0.0093932 | 0.0038043 | 0.0038032 | 0.014533
1 | 611 | 0.0093585 | 0.00038164 | 0.00038092 | 0.00010415 | 0.0027367 | 0.0027322 | 0.00076802 | 0.0040047 | 0.0039988 | 0.0011495 | 0.00038415 | 0.00038297 | 0.0011645 | 0.0028035 | 0.002798 | 0.0093585 | 0.0037931 | 0.003792 | 0.01449
1 | 611.2 | 0.0093239 | 0.00037943 | 0.00037871 | 0.00010362 | 0.0027237 | 0.0027192 | 0.00076477 | 0.003989 | 0.0039831 | 0.0011454 | 0.00038192 | 0.00038075 | 0.0011595 | 0.0027904 | 0.0027849 | 0.0093239 | 0.0037819 | 0.0037808 | 0.014448
1 | 611.4 | 0.0092895 | 0.00037723 | 0.00037652 | 0.00010309 | 0.0027108 | 0.0027063 | 0.00076155 | 0.0039733 | 0.0039674 | 0.0011414 | 0.0003797 | 0.00037855 | 0.0011545 | 0.0027774 | 0.002772 | 0.0092895 | 0.0037707 | 0.0037696 | 0.014405
1 | 611.6 | 0.0092553 | 0.00037506 | 0.00037436 | 0.00010257 | 0.0026979 | 0.0026935 | 0.00075834 | 0.0039578 | 0.0039519 | 0.0011375 | 0.00037751 | 0.00037637 | 0.0011496 | 0.0027644 | 0.0027591 | 0.0092553 | 0.0037596 | 0.0037585 | 0.014363
1 | 611.8 | 0.0092212 | 0.00037291 | 0.00037221 | 0.00010205 | 0.0026852 | 0.0026807 | 0.00075516 | 0.0039423 | 0.0039365 | 0.0011335 | 0.00037533 | 0.00037421 | 0.0011447 | 0.0027516 | 0.0027463 | 0.0092212 | 0.0037484 | 0.0037473 | 0.014321
1 | 612 | 0.0091874 | 0.00037077 | 0.00037008 | 0.00010153 | 0.0026725 | 0.0026681 | 0.000752 | 0.0039269 | 0.0039211 | 0.0011296 | 0.00037317 | 0.00037206 | 0.0011399 | 0.0027388 | 0.0027336 | 0.0091874 | 0.0037373 | 0.0037362 | 0.014279
1 | 612.2 | 0.0091537 | 0.00036865 | 0.00036796 | 0.00010102 | 0.00266 | 0.0026556 | 0.00074886 | 0.0039116 | 0.0039059 | 0.0011257 | 0.00037104 | 0.00036993 | 0.001135 | 0.0027261 | 0.0027209 | 0.0091537 | 0.0037262 | 0.003725 | 0.014237
1 | 612.4 | 0.0091202 | 0.00036655 | 0.00036587 | 0.00010051 | 0.0026475 | 0.0026431 | 0.00074575 | 0.0038964 | 0.0038907 | 0.0011218 | 0.00036891 | 0.00036782 | 0.0011302 | 0.0027135 | 0.0027084 | 0.0091202 | 0.0037151 | 0.0037139 | 0.014195
1 | 612.6 | 0.0090868 | 0.00036447 | 0.00036379 | 0.00010001 | 0.0026351 | 0.0026308 | 0.00074265 | 0.0038813 | 0.0038756 | 0.0011179 | 0.00036681 | 0.00036573 | 0.0011255 | 0.002701 | 0.0026959 | 0.0090868 | 0.003704 | 0.0037028 | 0.014153
1 | 612.8 | 0.0090537 | 0.00036241 | 0.00036173 | 9.9509e-05 | 0.0026228 | 0.0026185 | 0.00073958 | 0.0038663 | 0.0038607 | 0.0011141 | 0.00036473 | 0.00036366 | 0.0011207 | 0.0026886 | 0.0026835 | 0.0090537 | 0.003693 | 0.0036918 | 0.014112
1 | 613 | 0.0090207 | 0.00036036 | 0.00035969 | 9.9014e-05 | 0.0026106 | 0.0026063 | 0.00073652 | 0.0038514 | 0.0038457 | 0.0011102 | 0.00036266 | 0.0003616 | 0.001116 | 0.0026762 | 0.0026712 | 0.0090207 | 0.0036819 | 0.0036807 | 0.014071
1 | 613.2 | 0.0089878 | 0.00035833 | 0.00035767 | 9.8522e-05 | 0.0025984 | 0.0025942 | 0.00073349 | 0.0038365 | 0.0038309 | 0.0011064 | 0.00036061 | 0.00035957 | 0.0011113 | 0.002664 | 0.002659 | 0.0089878 | 0.0036709 | 0.0036697 | 0.01403
1 | 613.4 | 0.0089552 | 0.00035632 | 0.00035566 | 9.8034e-05 | 0.0025864 | 0.0025822 | 0.00073048 | 0.0038218 | 0.0038162 | 0.0011027 | 0.00035858 | 0.00035754 | 0.0011067 | 0.0026518 | 0.0026469 | 0.0089552 | 0.0036599 | 0.0036587 | 0.013989
1 | 613.6 | 0.0089227 | 0.00035432 | 0.00035367 | 9.755e-05 | 0.0025744 | 0.0025702 | 0.00072748 | 0.0038071 | 0.0038015 | 0.0010989 | 0.00035656 | 0.00035554 | 0.001102 | 0.0026397 | 0.0026348 | 0.0089227 | 0.0036489 | 0.0036477 | 0.013948
1 | 613.8 | 0.0088903 | 0.00035234 | 0.00035169 | 9.707e-05 | 0.0025625 | 0.0025584 | 0.00072451 | 0.0037925 | 0.003787 | 0.0010952 | 0.00035456 | 0.00035355 | 0.0010974 | 0.0026276 | 0.0026228 | 0.0088903 | 0.0036379 | 0.0036367 | 0.013907
1 | 614 | 0.0088582 | 0.00035038 | 0.00034974 | 9.6594e-05 | 0.0025507 | 0.0025466 | 0.00072155 | 0.003778 | 0.0037725 | 0.0010915 | 0.00035258 | 0.00035158 | 0.0010929 | 0.0026157 | 0.0026109 | 0.0088582 | 0.003627 | 0.0036257 | 0.013866
1 | 614.2 | 0.0088262 | 0.00034843 | 0.00034779 | 9.6121e-05 | 0.002539 | 0.0025349 | 0.00071862 | 0.0037636 | 0.0037581 | 0.0010878 | 0.00035061 | 0.00034963 | 0.0010883 | 0.0026038 | 0.0025991 | 0.0088262 | 0.0036161 | 0.0036148 | 0.013826
1 | 614.4 | 0.0087943 | 0.0003465 | 0.00034587 | 9.5652e-05 | 0.0025274 | 0.0025233 | 0.0007157 | 0.0037492 | 0.0037438 | 0.0010841 | 0.00034866 | 0.00034769 | 0.0010838 | 0.002592 | 0.0025873 | 0.0087943 | 0.0036052 | 0.0036039 | 0.013786
1 | 614.6 | 0.0087626 | 0.00034459 | 0.00034396 | 9.5187e-05 | 0.0025158 | 0.0025117 | 0.00071281 | 0.0037349 | 0.0037295 | 0.0010804 | 0.00034673 | 0.00034576 | 0.0010793 | 0.0025803 | 0.0025757 | 0.0087626 | 0.0035943 | 0.003593 | 0.013746
1 | 614.8 | 0.0087311 | 0.00034269 | 0.00034206 | 9.4725e-05 | 0.0025043 | 0.0025003 | 0.00070993 | 0.0037208 | 0.0037154 | 0.0010768 | 0.00034481 | 0.00034386 | 0.0010749 | 0.0025687 | 0.0025641 | 0.0087311 | 0.0035834 | 0.0035822 | 0.013706
1 | 615 | 0.0086998 | 0.0003408 | 0.00034019 | 9.4267e-05 | 0.0024929 | 0.0024889 | 0.00070707 | 0.0037067 | 0.0037013 | 0.0010732 | 0.00034291 | 0.00034197 | 0.0010704 | 0.0025571 | 0.0025526 | 0.0086998 | 0.0035726 | 0.0035713 | 0.013666
1 | 615.2 | 0.0086685 | 0.00033894 | 0.00033832 | 9.3813e-05 | 0.0024816 | 0.0024776 | 0.00070424 | 0.0036926 | 0.0036873 | 0.0010696 | 0.00034103 | 0.00034009 | 0.001066 | 0.0025456 | 0.0025411 | 0.0086685 | 0.0035618 | 0.0035605 | 0.013626
1 | 615.4 | 0.0086375 | 0.00033708 | 0.00033648 | 9.3362e-05 | 0.0024703 | 0.0024664 | 0.00070142 | 0.0036787 | 0.0036734 | 0.001066 | 0.00033915 | 0.00033823 | 0.0010616 | 0.0025342 | 0.0025297 | 0.0086375 | 0.003551 | 0.0035497 | 0.013586
1 | 615.6 | 0.0086066 | 0.00033525 | 0.00033464 | 9.2914e-05 | 0.0024592 | 0.0024552 | 0.00069861 | 0.0036648 | 0.0036596 | 0.0010625 | 0.0003373 | 0.00033639 | 0.0010573 | 0.0025229 | 0.0025184 | 0.0086066 | 0.0035403 | 0.003539 | 0.013547
1 | 615.8 | 0.0085759 | 0.00033342 | 0.00033282 | 9.247e-05 | 0.0024481 | 0.0024442 | 0.00069583 | 0.003651 | 0.0036458 | 0.001059 | 0.00033546 | 0.00033456 | 0.0010529 | 0.0025116 | 0.0025072 | 0.0085759 | 0.0035295 | 0.0035282 | 0.013508
1 | 616 | 0.0085453 | 0.00033162 | 0.00033102 | 9.2029e-05 | 0.002437 | 0.0024332 | 0.00069306 | 0.0036373 | 0.0036321 | 0.0010555 | 0.00033363 | 0.00033274 | 0.0010486 | 0.0025004 | 0.0024961 | 0.0085453 | 0.0035188 | 0.0035175 | 0.013469
1 | 616.2 | 0.0085149 | 0.00032982 | 0.00032923 | 9.1591e-05 | 0.0024261 | 0.0024222 | 0.00069032 | 0.0036237 | 0.0036185 | 0.001052 | 0.00033182 | 0.00033094 | 0.0010443 | 0.0024893 | 0.002485 | 0.0085149 | 0.0035081 | 0.0035068 | 0.013429
1 | 616.4 | 0.0084846 | 0.00032804 | 0.00032746 | 9.1157e-05 | 0.0024152 | 0.0024114 | 0.00068759 | 0.0036101 | 0.003605 | 0.0010485 | 0.00033003 | 0.00032915 | 0.0010401 | 0.0024782 | 0.002474 | 0.0084846 | 0.0034975 | 0.0034962 | 0.013391
1 | 616.6 | 0.0084545 | 0.00032628 | 0.0003257 | 9.0726e-05 | 0.0024044 | 0.0024006 | 0.00068487 | 0.0035966 | 0.0035915 | 0.001045 | 0.00032825 | 0.00032738 | 0.0010358 | 0.0024672 | 0.002463 | 0.0084545 | 0.0034868 | 0.0034855 | 0.013352
1 | 616.8 | 0.0084245 | 0.00032453 | 0.00032395 | 9.0299e-05 | 0.0023937 | 0.0023899 | 0.00068218 | 0.0035832 | 0.0035781 | 0.0010416 | 0.00032648 | 0.00032563 | 0.0010316 | 0.0024563 | 0.0024521 | 0.0084245 | 0.0034762 | 0.0034749 | 0.013313
1 | 617 | 0.0083946 | 0.00032279 | 0.00032222 | 8.9874e-05 | 0.002383 | 0.0023792 | 0.0006795 | 0.0035699 | 0.0035648 | 0.0010382 | 0.00032473 | 0.00032388 | 0.0010275 | 0.0024455 | 0.0024413 | 0.0083946 | 0.0034657 | 0.0034643 | 0.013275
1 | 617.2 | 0.008365 | 0.00032107 | 0.0003205 | 8.9453e-05 | 0.0023724 | 0.0023687 | 0.00067684 | 0.0035566 | 0.0035516 | 0.0010348 | 0.00032299 | 0.00032215 | 0.0010233 | 0.0024347 | 0.0024306 | 0.008365 | 0.0034551 | 0.0034538 | 0.013236
1 | 617.4 | 0.0083354 | 0.00031936 | 0.0003188 | 8.9035e-05 | 0.0023619 | 0.0023582 | 0.0006742 | 0.0035435 | 0.0035384 | 0.0010314 | 0.00032127 | 0.00032044 | 0.0010192 | 0.002424 | 0.0024199 | 0.0083354 | 0.0034446 | 0.0034433 | 0.013198
1 | 617.6 | 0.008306 | 0.00031767 | 0.00031711 | 8.862e-05 | 0.0023514 | 0.0023477 | 0.00067157 | 0.0035303 | 0.0035253 | 0.0010281 | 0.00031955 | 0.00031873 | 0.001015 | 0.0024134 | 0.0024094 | 0.008306 | 0.0034341 | 0.0034328 | 0.01316
1 | 617.8 | 0.0082768 | 0.00031599 | 0.00031543 | 8.8209e-05 | 0.0023411 | 0.0023374 | 0.00066896 | 0.0035173 | 0.0035123 | 0.0010247 | 0.00031786 | 0.00031705 | 0.001011 | 0.0024028 | 0.0023988 | 0.0082768 | 0.0034236 | 0.0034223 | 0.013122
1 | 618 | 0.0082477 | 0.00031432 | 0.00031376 | 8.78e-05 | 0.0023308 | 0.0023271 | 0.00066637 | 0.0035043 | 0.0034994 | 0.0010214 | 0.00031617 | 0.00031537 | 0.0010069 | 0.0023923 | 0.0023884 | 0.0082477 | 0.0034132 | 0.0034118 | 0.013084
1 | 618.2 | 0.0082187 | 0.00031266 | 0.00031211 | 8.7394e-05 | 0.0023205 | 0.0023169 | 0.00066379 | 0.0034914 | 0.0034865 | 0.0010181 | 0.0003145 | 0.00031371 | 0.0010029 | 0.0023819 | 0.002378 | 0.0082187 | 0.0034027 | 0.0034014 | 0.013047
1 | 618.4 | 0.0081899 | 0.00031102 | 0.00031047 | 8.6992e-05 | 0.0023103 | 0.0023067 | 0.00066123 | 0.0034786 | 0.0034737 | 0.0010148 | 0.00031284 | 0.00031206 | 0.00099884 | 0.0023715 | 0.0023676 | 0.0081899 | 0.0033924 | 0.003391 | 0.013009
1 | 618.6 | 0.0081612 | 0.00030939 | 0.00030885 | 8.6592e-05 | 0.0023002 | 0.0022966 | 0.00065869 | 0.0034658 | 0.003461 | 0.0010116 | 0.0003112 | 0.00031042 | 0.00099484 | 0.0023612 | 0.0023574 | 0.0081612 | 0.003382 | 0.0033807 | 0.012972
1 | 618.8 | 0.0081327 | 0.00030777 | 0.00030724 | 8.6195e-05 | 0.0022902 | 0.0022866 | 0.00065616 | 0.0034532 | 0.0034483 | 0.0010083 | 0.00030957 | 0.0003088 | 0.00099087 | 0.002351 | 0.0023472 | 0.0081327 | 0.0033717 | 0.0033704 | 0.012935
1 | 619 | 0.0081043 | 0.00030617 | 0.00030564 | 8.5801e-05 | 0.0022802 | 0.0022766 | 0.00065365 | 0.0034405 | 0.0034357 | 0.0010051 | 0.00030795 | 0.00030719 | 0.00098692 | 0.0023408 | 0.002337 | 0.0081043 | 0.0033614 | 0.0033601 | 0.012897
1 | 619.2 | 0.008076 | 0.00030458 | 0.00030405 | 8.5411e-05 | 0.0022703 | 0.0022667 | 0.00065115 | 0.003428 | 0.0034232 | 0.0010019 | 0.00030634 | 0.00030559 | 0.000983 | 0.0023307 | 0.0023269 | 0.008076 | 0.0033511 | 0.0033498 | 0.01286
1 | 619.4 | 0.0080479 | 0.000303 | 0.00030247 | 8.5023e-05 | 0.0022604 | 0.0022569 | 0.00064867 | 0.0034155 | 0.0034107 | 0.00099867 | 0.00030475 | 0.000304 | 0.00097909 | 0.0023206 | 0.0023169 | 0.0080479 | 0.0033409 | 0.0033396 | 0.012824
1 | 619.6 | 0.0080199 | 0.00030143 | 0.00030091 | 8.4637e-05 | 0.0022506 | 0.0022471 | 0.00064621 | 0.0034031 | 0.0033983 | 0.00099549 | 0.00030317 | 0.00030243 | 0.00097521 | 0.0023106 | 0.002307 | 0.0080199 | 0.0033307 | 0.0033293 | 0.012787
1 | 619.8 | 0.0079921 | 0.00029987 | 0.00029936 | 8.4255e-05 | 0.0022409 | 0.0022374 | 0.00064376 | 0.0033907 | 0.003386 | 0.00099233 | 0.0003016 | 0.00030087 | 0.00097135 | 0.0023007 | 0.0022971 | 0.0079921 | 0.0033205 | 0.0033192 | 0.01275
1 | 620 | 0.0079644 | 0.00029833 | 0.00029782 | 8.3875e-05 | 0.0022312 | 0.0022278 | 0.00064133 | 0.0033785 | 0.0033737 | 0.00098919 | 0.00030004 | 0.00029932 | 0.00096751 | 0.0022909 | 0.0022873 | 0.0079644 | 0.0033103 | 0.003309 | 0.012714
1 | 620.2 | 0.0079368 | 0.0002968 | 0.00029629 | 8.3499e-05 | 0.0022216 | 0.0022182 | 0.00063891 | 0.0033663 | 0.0033615 | 0.00098606 | 0.0002985 | 0.00029778 | 0.0009637 | 0.0022811 | 0.0022775 | 0.0079368 | 0.0033002 | 0.0032989 | 0.012677
1 | 620.4 | 0.0079094 | 0.00029528 | 0.00029477 | 8.3124e-05 | 0.0022121 | 0.0022087 | 0.0006365 | 0.0033541 | 0.0033494 | 0.00098295 | 0.00029696 | 0.00029626 | 0.0009599 | 0.0022713 | 0.0022678 | 0.0079094 | 0.0032901 | 0.0032888 | 0.012641
1 | 620.6 | 0.007882 | 0.00029377 | 0.00029327 | 8.2753e-05 | 0.0022026 | 0.0021992 | 0.00063412 | 0.003342 | 0.0033374 | 0.00097986 | 0.00029544 | 0.00029474 | 0.00095613 | 0.0022616 | 0.0022582 | 0.007882 | 0.00328 | 0.0032788 | 0.012605
1 | 620.8 | 0.0078549 | 0.00029228 | 0.00029178 | 8.2384e-05 | 0.0021932 | 0.0021898 | 0.00063174 | 0.00333 | 0.0033254 | 0.00097678 | 0.00029393 | 0.00029324 | 0.00095238 | 0.002252 | 0.0022486 | 0.0078549 | 0.00327 | 0.0032687 | 0.012569
1 | 621 | 0.0078278 | 0.00029079 | 0.00029029 | 8.2018e-05 | 0.0021838 | 0.0021805 | 0.00062938 | 0.003318 | 0.0033134 | 0.00097372 | 0.00029243 | 0.00029175 | 0.00094864 | 0.0022425 | 0.002239 | 0.0078278 | 0.00326 | 0.0032587 | 0.012533
1 | 621.2 | 0.0078009 | 0.00028932 | 0.00028882 | 8.1655e-05 | 0.0021745 | 0.0021712 | 0.00062704 | 0.0033062 | 0.0033016 | 0.00097067 | 0.00029095 | 0.00029027 | 0.00094493 | 0.002233 | 0.0022296 | 0.0078009 | 0.00325 | 0.0032488 | 0.012497
1 | 621.4 | 0.0077741 | 0.00028785 | 0.00028736 | 8.1294e-05 | 0.0021653 | 0.002162 | 0.00062471 | 0.0032943 | 0.0032898 | 0.00096765 | 0.00028947 | 0.0002888 | 0.00094124 | 0.0022235 | 0.0022202 | 0.0077741 | 0.0032401 | 0.0032388 | 0.012462
1 | 621.6 | 0.0077474 | 0.0002864 | 0.00028592 | 8.0936e-05 | 0.0021561 | 0.0021528 | 0.00062239 | 0.0032826 | 0.003278 | 0.00096464 | 0.000288 | 0.00028734 | 0.00093757 | 0.0022141 | 0.0022108 | 0.0077474 | 0.0032302 | 0.0032289 | 0.012426
1 | 621.8 | 0.0077209 | 0.00028496 | 0.00028448 | 8.058e-05 | 0.002147 | 0.0021437 | 0.00062009 | 0.0032709 | 0.0032663 | 0.00096164 | 0.00028655 | 0.0002859 | 0.00093392 | 0.0022048 | 0.0022015 | 0.0077209 | 0.0032203 | 0.0032191 | 0.012391
1 | 622 | 0.0076945 | 0.00028353 | 0.00028305 | 8.0227e-05 | 0.0021379 | 0.0021347 | 0.0006178 | 0.0032592 | 0.0032547 | 0.00095866 | 0.00028511 | 0.00028446 | 0.0009303 | 0.0021955 | 0.0021923 | 0.0076945 | 0.0032105 | 0.0032092 | 0.012356
1 | 622.2 | 0.0076682 | 0.00028211 | 0.00028163 | 7.9876e-05 | 0.0021289 | 0.0021257 | 0.00061553 | 0.0032476 | 0.0032432 | 0.0009557 | 0.00028368 | 0.00028304 | 0.00092669 | 0.0021863 | 0.0021831 | 0.0076682 | 0.0032007 | 0.0031994 | 0.012321
1 | 622.4 | 0.007642 | 0.0002807 | 0.00028023 | 7.9528e-05 | 0.00212 | 0.0021168 | 0.00061327 | 0.0032361 | 0.0032317 | 0.00095275 | 0.00028226 | 0.00028162 | 0.0009231 | 0.0021772 | 0.002174 | 0.007642 | 0.0031909 | 0.0031896 | 0.012286
1 | 622.6 | 0.007616 | 0.0002793 | 0.00027883 | 7.9182e-05 | 0.0021111 | 0.0021079 | 0.00061103 | 0.0032247 | 0.0032202 | 0.00094982 | 0.00028084 | 0.00028022 | 0.00091953 | 0.0021681 | 0.0021649 | 0.007616 | 0.0031811 | 0.0031799 | 0.012251
1 | 622.8 | 0.0075901 | 0.00027792 | 0.00027745 | 7.8839e-05 | 0.0021022 | 0.002099 | 0.00060879 | 0.0032133 | 0.0032089 | 0.0009469 | 0.00027944 | 0.00027882 | 0.00091598 | 0.002159 | 0.0021559 | 0.0075901 | 0.0031714 | 0.0031702 | 0.012216
1 | 623 | 0.0075643 | 0.00027654 | 0.00027607 | 7.8498e-05 | 0.0020934 | 0.0020903 | 0.00060658 | 0.0032019 | 0.0031975 | 0.000944 | 0.00027805 | 0.00027744 | 0.00091245 | 0.00215 | 0.0021469 | 0.0075643 | 0.0031617 | 0.0031605 | 0.012182
1 | 623.2 | 0.0075386 | 0.00027517 | 0.00027471 | 7.816e-05 | 0.0020847 | 0.0020816 | 0.00060437 | 0.0031907 | 0.0031863 | 0.00094111 | 0.00027668 | 0.00027607 | 0.00090894 | 0.0021411 | 0.002138 | 0.0075386 | 0.0031521 | 0.0031508 | 0.012147
1 | 623.4 | 0.007513 | 0.00027381 | 0.00027336 | 7.7824e-05 | 0.002076 | 0.0020729 | 0.00060218 | 0.0031794 | 0.0031751 | 0.00093824 | 0.00027531 | 0.0002747 | 0.00090545 | 0.0021322 | 0.0021292 | 0.007513 | 0.0031424 | 0.0031412 | 0.012113
1 | 623.6 | 0.0074876 | 0.00027247 | 0.00027201 | 7.749e-05 | 0.0020674 | 0.0020643 | 0.0006 | 0.0031683 | 0.0031639 | 0.00093539 | 0.00027395 | 0.00027335 | 0.00090197 | 0.0021234 | 0.0021204 | 0.0074876 | 0.0031328 | 0.0031316 | 0.012079
1 | 623.8 | 0.0074623 | 0.00027113 | 0.00027068 | 7.7159e-05 | 0.0020588 | 0.0020558 | 0.00059784 | 0.0031572 | 0.0031529 | 0.00093255 | 0.0002726 | 0.00027201 | 0.00089852 | 0.0021146 | 0.0021116 | 0.0074623 | 0.0031233 | 0.0031221 | 0.012044
1 | 624 | 0.0074371 | 0.0002698 | 0.00026935 | 7.683e-05 | 0.0020503 | 0.0020473 | 0.00059568 | 0.0031461 | 0.0031418 | 0.00092972 | 0.00027126 | 0.00027068 | 0.00089509 | 0.0021059 | 0.0021029 | 0.0074371 | 0.0031137 | 0.0031125 | 0.01201
1 | 624.2 | 0.007412 | 0.00026848 | 0.00026804 | 7.6503e-05 | 0.0020419 | 0.0020388 | 0.00059354 | 0.0031352 | 0.0031309 | 0.00092691 | 0.00026993 | 0.00026935 | 0.00089167 | 0.0020972 | 0.0020943 | 0.007412 | 0.0031042 | 0.003103 | 0.011977
1 | 624.4 | 0.0073871 | 0.00026717 | 0.00026673 | 7.6178e-05 | 0.0020335 | 0.0020304 | 0.00059142 | 0.0031242 | 0.00312 | 0.00092411 | 0.00026861 | 0.00026804 | 0.00088827 | 0.0020886 | 0.0020857 | 0.0073871 | 0.0030948 | 0.0030936 | 0.011943
1 | 624.6 | 0.0073622 | 0.00026587 | 0.00026544 | 7.5856e-05 | 0.0020251 | 0.0020221 | 0.0005893 | 0.0031134 | 0.0031091 | 0.00092133 | 0.0002673 | 0.00026673 | 0.00088489 | 0.00208 | 0.0020771 | 0.0073622 | 0.0030853 | 0.0030842 | 0.011909
1 | 624.8 | 0.0073375 | 0.00026459 | 0.00026415 | 7.5536e-05 | 0.0020168 | 0.0020138 | 0.0005872 | 0.0031025 | 0.0030983 | 0.00091856 | 0.000266 | 0.00026544 | 0.00088153 | 0.0020715 | 0.0020687 | 0.0073375 | 0.0030759 | 0.0030748 | 0.011876
1 | 625 | 0.0073129 | 0.0002633 | 0.00026287 | 7.5218e-05 | 0.0020085 | 0.0020055 | 0.00058512 | 0.0030918 | 0.0030876 | 0.00091581 | 0.00026471 | 0.00026415 | 0.00087819 | 0.002063 | 0.0020602 | 0.0073129 | 0.0030666 | 0.0030654 | 0.011842
1 | 625.2 | 0.0072884 | 0.00026203 | 0.0002616 | 7.4902e-05 | 0.0020003 | 0.0019973 | 0.00058304 | 0.0030811 | 0.0030769 | 0.00091307 | 0.00026343 | 0.00026288 | 0.00087486 | 0.0020546 | 0.0020518 | 0.0072884 | 0.0030572 | 0.0030561 | 0.011809
1 | 625.4 | 0.007264 | 0.00026077 | 0.00026034 | 7.4589e-05 | 0.0019922 | 0.0019892 | 0.00058098 | 0.0030704 | 0.0030663 | 0.00091035 | 0.00026215 | 0.00026161 | 0.00087155 | 0.0020463 | 0.0020435 | 0.007264 | 0.0030479 | 0.0030468 | 0.011776
1 | 625.6 | 0.0072398 | 0.00025952 | 0.00025909 | 7.4277e-05 | 0.001984 | 0.0019811 | 0.00057892 | 0.0030598 | 0.0030557 | 0.00090764 | 0.00026089 | 0.00026035 | 0.00086827 | 0.0020379 | 0.0020352 | 0.0072398 | 0.0030386 | 0.0030375 | 0.011743
1 | 625.8 | 0.0072156 | 0.00025827 | 0.00025785 | 7.3968e-05 | 0.001976 | 0.0019731 | 0.00057689 | 0.0030493 | 0.0030452 | 0.00090494 | 0.00025964 | 0.0002591 | 0.00086499 | 0.0020297 | 0.002027 | 0.0072156 | 0.0030294 | 0.0030283 | 0.01171
1 | 626 | 0.0071915 | 0.00025704 | 0.00025662 | 7.3661e-05 | 0.001968 | 0.0019651 | 0.00057486 | 0.0030388 | 0.0030347 | 0.00090226 | 0.00025839 | 0.00025786 | 0.00086174 | 0.0020215 | 0.0020188 | 0.0071915 | 0.0030202 | 0.003019 | 0.011677
1 | 626.2 | 0.0071676 | 0.00025581 | 0.0002554 | 7.3356e-05 | 0.00196 | 0.0019571 | 0.00057284 | 0.0030284 | 0.0030243 | 0.00089959 | 0.00025715 | 0.00025663 | 0.0008585 | 0.0020133 | 0.0020106 | 0.0071676 | 0.003011 | 0.0030099 | 0.011644
1 | 626.4 | 0.0071438 | 0.0002546 | 0.00025418 | 7.3053e-05 | 0.0019521 | 0.0019492 | 0.00057084 | 0.003018 | 0.0030139 | 0.00089694 | 0.00025593 | 0.00025541 | 0.00085528 | 0.0020052 | 0.0020025 | 0.0071438 | 0.0030018 | 0.0030007 | 0.011612
1 | 626.6 | 0.0071201 | 0.00025339 | 0.00025298 | 7.2752e-05 | 0.0019442 | 0.0019414 | 0.00056885 | 0.0030077 | 0.0030036 | 0.0008943 | 0.00025471 | 0.0002542 | 0.00085208 | 0.0019971 | 0.0019945 | 0.0071201 | 0.0029927 | 0.0029916 | 0.011579
1 | 626.8 | 0.0070965 | 0.00025219 | 0.00025178 | 7.2453e-05 | 0.0019364 | 0.0019336 | 0.00056687 | 0.0029974 | 0.0029934 | 0.00089167 | 0.0002535 | 0.00025299 | 0.00084889 | 0.0019891 | 0.0019865 | 0.0070965 | 0.0029836 | 0.0029825 | 0.011547
1 | 627 | 0.007073 | 0.00025099 | 0.00025059 | 7.2156e-05 | 0.0019286 | 0.0019258 | 0.0005649 | 0.0029872 | 0.0029832 | 0.00088905 | 0.0002523 | 0.0002518 | 0.00084572 | 0.0019811 | 0.0019785 | 0.007073 | 0.0029746 | 0.0029735 | 0.011515
1 | 627.2 | 0.0070496 | 0.00024981 | 0.00024941 | 7.1862e-05 | 0.0019209 | 0.0019181 | 0.00056294 | 0.002977 | 0.002973 | 0.00088645 | 0.0002511 | 0.00025061 | 0.00084257 | 0.0019732 | 0.0019706 | 0.0070496 | 0.0029656 | 0.0029645 | 0.011483
1 | 627.4 | 0.0070263 | 0.00024864 | 0.00024824 | 7.1569e-05 | 0.0019132 | 0.0019104 | 0.000561 | 0.0029669 | 0.0029629 | 0.00088387 | 0.00024992 | 0.00024943 | 0.00083943 | 0.0019653 | 0.0019628 | 0.0070263 | 0.0029566 | 0.0029555 | 0.011451
1 | 627.6 | 0.0070031 | 0.00024747 | 0.00024707 | 7.1278e-05 | 0.0019056 | 0.0019028 | 0.00055906 | 0.0029568 | 0.0029529 | 0.00088129 | 0.00024874 | 0.00024826 | 0.00083631 | 0.0019574 | 0.001955 | 0.0070031 | 0.0029476 | 0.0029465 | 0.011419
1 | 627.8 | 0.00698 | 0.00024631 | 0.00024591 | 7.0989e-05 | 0.001898 | 0.0018952 | 0.00055714 | 0.0029468 | 0.0029429 | 0.00087873 | 0.00024757 | 0.00024709 | 0.00083321 | 0.0019496 | 0.0019472 | 0.00698 | 0.0029387 | 0.0029376 | 0.011387
1 | 628 | 0.0069571 | 0.00024516 | 0.00024477 | 7.0702e-05 | 0.0018905 | 0.0018877 | 0.00055523 | 0.0029369 | 0.0029329 | 0.00087618 | 0.00024641 | 0.00024594 | 0.00083012 | 0.0019419 | 0.0019395 | 0.0069571 | 0.0029298 | 0.0029287 | 0.011355
1 | 628.2 | 0.0069342 | 0.00024402 | 0.00024363 | 7.0417e-05 | 0.001883 | 0.0018802 | 0.00055333 | 0.0029269 | 0.002923 | 0.00087365 | 0.00024526 | 0.00024479 | 0.00082705 | 0.0019342 | 0.0019318 | 0.0069342 | 0.0029209 | 0.0029199 | 0.011324
1 | 628.4 | 0.0069114 | 0.00024288 | 0.00024249 | 7.0133e-05 | 0.0018755 | 0.0018728 | 0.00055144 | 0.0029171 | 0.0029132 | 0.00087113 | 0.00024412 | 0.00024365 | 0.000824 | 0.0019265 | 0.0019241 | 0.0069114 | 0.0029121 | 0.002911 | 0.011292
1 | 628.6 | 0.0068888 | 0.00024176 | 0.00024137 | 6.9852e-05 | 0.0018681 | 0.0018654 | 0.00054956 | 0.0029073 | 0.0029034 | 0.00086862 | 0.00024298 | 0.00024252 | 0.00082096 | 0.0019189 | 0.0019165 | 0.0068888 | 0.0029033 | 0.0029023 | 0.011261
1 | 628.8 | 0.0068662 | 0.00024064 | 0.00024025 | 6.9572e-05 | 0.0018607 | 0.001858 | 0.00054769 | 0.0028975 | 0.0028936 | 0.00086612 | 0.00024185 | 0.0002414 | 0.00081794 | 0.0019113 | 0.001909 | 0.0068662 | 0.0028945 | 0.0028935 | 0.01123
1 | 629 | 0.0068438 | 0.00023952 | 0.00023914 | 6.9295e-05 | 0.0018534 | 0.0018507 | 0.00054584 | 0.0028878 | 0.0028839 | 0.00086364 | 0.00024073 | 0.00024028 | 0.00081493 | 0.0019038 | 0.0019015 | 0.0068438 | 0.0028858 | 0.0028848 | 0.011198
1 | 629.2 | 0.0068214 | 0.00023842 | 0.00023804 | 6.9019e-05 | 0.0018461 | 0.0018434 | 0.00054399 | 0.0028781 | 0.0028743 | 0.00086116 | 0.00023962 | 0.00023917 | 0.00081194 | 0.0018963 | 0.001894 | 0.0068214 | 0.0028771 | 0.0028761 | 0.011167
1 | 629.4 | 0.0067992 | 0.00023732 | 0.00023695 | 6.8745e-05 | 0.0018389 | 0.0018362 | 0.00054216 | 0.0028685 | 0.0028647 | 0.0008587 | 0.00023851 | 0.00023807 | 0.00080896 | 0.0018889 | 0.0018866 | 0.0067992 | 0.0028684 | 0.0028674 | 0.011137
1 | 629.6 | 0.006777 | 0.00023624 | 0.00023586 | 6.8473e-05 | 0.0018317 | 0.001829 | 0.00054033 | 0.0028589 | 0.0028551 | 0.00085626 | 0.00023742 | 0.00023698 | 0.000806 | 0.0018815 | 0.0018792 | 0.006777 | 0.0028597 | 0.0028588 | 0.011106
1 | 629.8 | 0.006755 | 0.00023515 | 0.00023478 | 6.8202e-05 | 0.0018245 | 0.0018219 | 0.00053852 | 0.0028494 | 0.0028456 | 0.00085382 | 0.00023633 | 0.00023589 | 0.00080306 | 0.0018741 | 0.0018719 | 0.006755 | 0.0028511 | 0.0028502 | 0.011075
1 | 630 | 0.006733 | 0.00023408 | 0.00023371 | 6.7934e-05 | 0.0018174 | 0.0018148 | 0.00053671 | 0.0028399 | 0.0028362 | 0.0008514 | 0.00023524 | 0.00023482 | 0.00080013 | 0.0018668 | 0.0018646 | 0.006733 | 0.0028426 | 0.0028416 | 0.011044
1 | 630.2 | 0.0067112 | 0.00023301 | 0.00023265 | 6.7667e-05 | 0.0018103 | 0.0018077 | 0.00053492 | 0.0028305 | 0.0028267 | 0.00084899 | 0.00023417 | 0.00023375 | 0.00079721 | 0.0018595 | 0.0018574 | 0.0067112 | 0.002834 | 0.002833 | 0.011014
1 | 630.4 | 0.0066894 | 0.00023195 | 0.00023159 | 6.7401e-05 | 0.0018033 | 0.0018007 | 0.00053313 | 0.0028211 | 0.0028174 | 0.00084659 | 0.0002331 | 0.00023268 | 0.00079431 | 0.0018523 | 0.0018501 | 0.0066894 | 0.0028255 | 0.0028245 | 0.010984
1 | 630.6 | 0.0066677 | 0.0002309 | 0.00023054 | 6.7138e-05 | 0.0017963 | 0.0017937 | 0.00053136 | 0.0028117 | 0.002808 | 0.00084421 | 0.00023204 | 0.00023163 | 0.00079142 | 0.0018451 | 0.001843 | 0.0066677 | 0.002817 | 0.002816 | 0.010953
1 | 630.8 | 0.0066462 | 0.00022986 | 0.0002295 | 6.6876e-05 | 0.0017894 | 0.0017868 | 0.0005296 | 0.0028024 | 0.0027988 | 0.00084183 | 0.00023099 | 0.00023058 | 0.00078855 | 0.001838 | 0.0018358 | 0.0066462 | 0.0028085 | 0.0028076 | 0.010923
1 | 631 | 0.0066247 | 0.00022882 | 0.00022846 | 6.6616e-05 | 0.0017824 | 0.0017799 | 0.00052784 | 0.0027932 | 0.0027895 | 0.00083947 | 0.00022994 | 0.00022954 | 0.0007857 | 0.0018309 | 0.0018288 | 0.0066247 | 0.0028001 | 0.0027992 | 0.010893
1 | 631.2 | 0.0066033 | 0.00022779 | 0.00022743 | 6.6358e-05 | 0.0017756 | 0.001773 | 0.0005261 | 0.002784 | 0.0027803 | 0.00083712 | 0.0002289 | 0.0002285 | 0.00078285 | 0.0018238 | 0.0018217 | 0.0066033 | 0.0027917 | 0.0027908 | 0.010863
1 | 631.4 | 0.006582 | 0.00022676 | 0.00022641 | 6.6101e-05 | 0.0017687 | 0.0017662 | 0.00052437 | 0.0027748 | 0.0027712 | 0.00083478 | 0.00022787 | 0.00022747 | 0.00078003 | 0.0018168 | 0.0018147 | 0.006582 | 0.0027833 | 0.0027824 | 0.010833
1 | 631.6 | 0.0065609 | 0.00022575 | 0.0002254 | 6.5846e-05 | 0.001762 | 0.0017594 | 0.00052264 | 0.0027657 | 0.0027621 | 0.00083245 | 0.00022684 | 0.00022645 | 0.00077721 | 0.0018098 | 0.0018077 | 0.0065609 | 0.002775 | 0.0027741 | 0.010804
1 | 631.8 | 0.0065398 | 0.00022474 | 0.00022439 | 6.5593e-05 | 0.0017552 | 0.0017527 | 0.00052093 | 0.0027567 | 0.0027531 | 0.00083014 | 0.00022583 | 0.00022544 | 0.00077441 | 0.0018028 | 0.0018008 | 0.0065398 | 0.0027667 | 0.0027658 | 0.010774
1 | 632 | 0.0065188 | 0.00022373 | 0.00022339 | 6.5341e-05 | 0.0017485 | 0.001746 | 0.00051922 | 0.0027476 | 0.002744 | 0.00082783 | 0.00022481 | 0.00022443 | 0.00077163 | 0.0017959 | 0.0017939 | 0.0065188 | 0.0027584 | 0.0027575 | 0.010744
1 | 632.2 | 0.0064979 | 0.00022274 | 0.00022239 | 6.5091e-05 | 0.0017418 | 0.0017393 | 0.00051753 | 0.0027387 | 0.0027351 | 0.00082554 | 0.00022381 | 0.00022343 | 0.00076886 | 0.001789 | 0.0017871 | 0.0064979 | 0.0027502 | 0.0027493 | 0.010715
1 | 632.4 | 0.006477 | 0.00022175 | 0.0002214 | 6.4842e-05 | 0.0017352 | 0.0017327 | 0.00051584 | 0.0027297 | 0.0027262 | 0.00082326 | 0.00022281 | 0.00022243 | 0.0007661 | 0.0017822 | 0.0017802 | 0.006477 | 0.002742 | 0.0027411 | 0.010686
1 | 632.6 | 0.0064563 | 0.00022076 | 0.00022042 | 6.4595e-05 | 0.0017286 | 0.0017261 | 0.00051417 | 0.0027208 | 0.0027173 | 0.00082098 | 0.00022182 | 0.00022145 | 0.00076336 | 0.0017754 | 0.0017735 | 0.0064563 | 0.0027338 | 0.0027329 | 0.010656
1 | 632.8 | 0.0064357 | 0.00021978 | 0.00021944 | 6.435e-05 | 0.001722 | 0.0017196 | 0.0005125 | 0.002712 | 0.0027085 | 0.00081873 | 0.00022084 | 0.00022047 | 0.00076063 | 0.0017686 | 0.0017667 | 0.0064357 | 0.0027256 | 0.0027248 | 0.010627
1 | 633 | 0.0064151 | 0.00021881 | 0.00021848 | 6.4106e-05 | 0.0017155 | 0.0017131 | 0.00051084 | 0.0027032 | 0.0026997 | 0.00081648 | 0.00021986 | 0.00021949 | 0.00075792 | 0.0017619 | 0.00176 | 0.0064151 | 0.0027175 | 0.0027167 | 0.010598
1 | 633.2 | 0.0063947 | 0.00021785 | 0.00021751 | 6.3863e-05 | 0.001709 | 0.0017066 | 0.00050919 | 0.0026944 | 0.0026909 | 0.00081424 | 0.00021889 | 0.00021852 | 0.00075521 | 0.0017552 | 0.0017534 | 0.0063947 | 0.0027094 | 0.0027086 | 0.010569
1 | 633.4 | 0.0063743 | 0.00021689 | 0.00021656 | 6.3622e-05 | 0.0017025 | 0.0017001 | 0.00050755 | 0.0026857 | 0.0026822 | 0.00081201 | 0.00021792 | 0.00021756 | 0.00075252 | 0.0017486 | 0.0017467 | 0.0063743 | 0.0027014 | 0.0027005 | 0.01054
1 | 633.6 | 0.0063541 | 0.00021594 | 0.00021561 | 6.3383e-05 | 0.0016961 | 0.0016937 | 0.00050592 | 0.002677 | 0.0026735 | 0.0008098 | 0.00021696 | 0.0002166 | 0.00074985 | 0.001742 | 0.0017401 | 0.0063541 | 0.0026933 | 0.0026925 | 0.010512
1 | 633.8 | 0.0063339 | 0.00021499 | 0.00021466 | 6.3145e-05 | 0.0016897 | 0.0016874 | 0.0005043 | 0.0026684 | 0.0026649 | 0.00080759 | 0.00021601 | 0.00021566 | 0.00074719 | 0.0017354 | 0.0017336 | 0.0063339 | 0.0026853 | 0.0026845 | 0.010483
1 | 634 | 0.0063138 | 0.00021405 | 0.00021373 | 6.2909e-05 | 0.0016834 | 0.001681 | 0.00050269 | 0.0026598 | 0.0026563 | 0.0008054 | 0.00021506 | 0.00021471 | 0.00074454 | 0.0017289 | 0.0017271 | 0.0063138 | 0.0026774 | 0.0026766 | 0.010454
1 | 634.2 | 0.0062938 | 0.00021312 | 0.00021279 | 6.2674e-05 | 0.0016771 | 0.0016747 | 0.00050109 | 0.0026512 | 0.0026478 | 0.00080321 | 0.00021412 | 0.00021378 | 0.0007419 | 0.0017224 | 0.0017206 | 0.0062938 | 0.0026694 | 0.0026686 | 0.010426
1 | 634.4 | 0.0062738 | 0.00021219 | 0.00021187 | 6.2441e-05 | 0.0016708 | 0.0016685 | 0.00049949 | 0.0026427 | 0.0026393 | 0.00080104 | 0.00021319 | 0.00021284 | 0.00073928 | 0.0017159 | 0.0017141 | 0.0062738 | 0.0026615 | 0.0026607 | 0.010398
1 | 634.6 | 0.006254 | 0.00021127 | 0.00021095 | 6.2209e-05 | 0.0016646 | 0.0016622 | 0.00049791 | 0.0026342 | 0.0026308 | 0.00079888 | 0.00021226 | 0.00021192 | 0.00073667 | 0.0017095 | 0.0017077 | 0.006254 | 0.0026536 | 0.0026528 | 0.010369
1 | 634.8 | 0.0062342 | 0.00021035 | 0.00021004 | 6.1979e-05 | 0.0016584 | 0.001656 | 0.00049633 | 0.0026258 | 0.0026224 | 0.00079673 | 0.00021134 | 0.000211 | 0.00073408 | 0.0017031 | 0.0017014 | 0.0062342 | 0.0026458 | 0.002645 | 0.010341
1 | 635 | 0.0062146 | 0.00020945 | 0.00020913 | 6.175e-05 | 0.0016522 | 0.0016499 | 0.00049476 | 0.0026174 | 0.002614 | 0.00079459 | 0.00021042 | 0.00021009 | 0.00073149 | 0.0016967 | 0.001695 | 0.0062146 | 0.0026379 | 0.0026372 | 0.010313
1 | 635.2 | 0.006195 | 0.00020854 | 0.00020823 | 6.1522e-05 | 0.001646 | 0.0016438 | 0.0004932 | 0.002609 | 0.0026057 | 0.00079246 | 0.00020951 | 0.00020918 | 0.00072892 | 0.0016904 | 0.0016887 | 0.006195 | 0.0026301 | 0.0026294 | 0.010285
1 | 635.4 | 0.0061755 | 0.00020764 | 0.00020733 | 6.1296e-05 | 0.0016399 | 0.0016377 | 0.00049165 | 0.0026007 | 0.0025974 | 0.00079033 | 0.0002086 | 0.00020828 | 0.00072636 | 0.0016841 | 0.0016824 | 0.0061755 | 0.0026224 | 0.0026216 | 0.010257
1 | 635.6 | 0.0061561 | 0.00020675 | 0.00020644 | 6.1071e-05 | 0.0016339 | 0.0016316 | 0.0004901 | 0.0025924 | 0.0025891 | 0.00078822 | 0.00020771 | 0.00020738 | 0.00072382 | 0.0016779 | 0.0016762 | 0.0061561 | 0.0026146 | 0.0026139 | 0.01023
1 | 635.8 | 0.0061368 | 0.00020587 | 0.00020556 | 6.0848e-05 | 0.0016278 | 0.0016256 | 0.00048857 | 0.0025842 | 0.0025809 | 0.00078612 | 0.00020681 | 0.00020649 | 0.00072128 | 0.0016716 | 0.00167 | 0.0061368 | 0.0026069 | 0.0026062 | 0.010202
1 | 636 | 0.0061175 | 0.00020498 | 0.00020468 | 6.0626e-05 | 0.0016218 | 0.0016196 | 0.00048704 | 0.002576 | 0.0025727 | 0.00078403 | 0.00020592 | 0.00020561 | 0.00071876 | 0.0016655 | 0.0016638 | 0.0061175 | 0.0025993 | 0.0025985 | 0.010174
1 | 636.2 | 0.0060983 | 0.00020411 | 0.0002038 | 6.0405e-05 | 0.0016159 | 0.0016136 | 0.00048553 | 0.0025678 | 0.0025646 | 0.00078195 | 0.00020504 | 0.00020473 | 0.00071625 | 0.0016593 | 0.0016577 | 0.0060983 | 0.0025916 | 0.0025909 | 0.010147
1 | 636.4 | 0.0060793 | 0.00020324 | 0.00020293 | 6.0186e-05 | 0.0016099 | 0.0016077 | 0.00048402 | 0.0025597 | 0.0025565 | 0.00077988 | 0.00020417 | 0.00020386 | 0.00071376 | 0.0016532 | 0.0016516 | 0.0060793 | 0.002584 | 0.0025833 | 0.010119
1 | 636.6 | 0.0060603 | 0.00020238 | 0.00020207 | 5.9968e-05 | 0.001604 | 0.0016018 | 0.00048251 | 0.0025516 | 0.0025484 | 0.00077782 | 0.0002033 | 0.00020299 | 0.00071127 | 0.0016471 | 0.0016455 | 0.0060603 | 0.0025764 | 0.0025757 | 0.010092
1 | 636.8 | 0.0060413 | 0.00020152 | 0.00020122 | 5.9751e-05 | 0.0015981 | 0.0015959 | 0.00048102 | 0.0025436 | 0.0025404 | 0.00077577 | 0.00020243 | 0.00020213 | 0.0007088 | 0.001641 | 0.0016395 | 0.0060413 | 0.0025688 | 0.0025681 | 0.010065
1 | 637 | 0.0060225 | 0.00020066 | 0.00020036 | 5.9536e-05 | 0.0015923 | 0.0015901 | 0.00047954 | 0.0025356 | 0.0025324 | 0.00077373 | 0.00020157 | 0.00020127 | 0.00070634 | 0.001635 | 0.0016335 | 0.0060225 | 0.0025613 | 0.0025606 | 0.010038
1 | 637.2 | 0.0060037 | 0.00019982 | 0.00019952 | 5.9322e-05 | 0.0015865 | 0.0015843 | 0.00047806 | 0.0025276 | 0.0025244 | 0.0007717 | 0.00020072 | 0.00020042 | 0.00070389 | 0.001629 | 0.0016275 | 0.0060037 | 0.0025538 | 0.0025531 | 0.010011
1 | 637.4 | 0.005985 | 0.00019897 | 0.00019868 | 5.9109e-05 | 0.0015807 | 0.0015786 | 0.00047659 | 0.0025197 | 0.0025165 | 0.00076968 | 0.00019987 | 0.00019958 | 0.00070145 | 0.0016231 | 0.0016215 | 0.005985 | 0.0025463 | 0.0025456 | 0.0099839
1 | 637.6 | 0.0059664 | 0.00019814 | 0.00019784 | 5.8898e-05 | 0.001575 | 0.0015728 | 0.00047513 | 0.0025118 | 0.0025086 | 0.00076767 | 0.00019903 | 0.00019874 | 0.00069903 | 0.0016171 | 0.0016156 | 0.0059664 | 0.0025389 | 0.0025382 | 0.0099571
1 | 637.8 | 0.0059479 | 0.0001973 | 0.00019701 | 5.8687e-05 | 0.0015693 | 0.0015671 | 0.00047367 | 0.0025039 | 0.0025008 | 0.00076566 | 0.00019819 | 0.0001979 | 0.00069661 | 0.0016112 | 0.0016098 | 0.0059479 | 0.0025314 | 0.0025308 | 0.0099303
1 | 638 | 0.0059295 | 0.00019648 | 0.00019619 | 5.8479e-05 | 0.0015636 | 0.0015614 | 0.00047223 | 0.0024961 | 0.002493 | 0.00076367 | 0.00019736 | 0.00019707 | 0.00069421 | 0.0016054 | 0.0016039 | 0.0059295 | 0.002524 | 0.0025234 | 0.0099037
1 | 638.2 | 0.0059111 | 0.00019566 | 0.00019537 | 5.8271e-05 | 0.0015579 | 0.0015558 | 0.00047079 | 0.0024883 | 0.0024852 | 0.00076169 | 0.00019653 | 0.00019625 | 0.00069182 | 0.0015996 | 0.0015981 | 0.0059111 | 0.0025167 | 0.002516 | 0.0098771
1 | 638.4 | 0.0058928 | 0.00019484 | 0.00019455 | 5.8065e-05 | 0.0015523 | 0.0015502 | 0.00046936 | 0.0024806 | 0.0024775 | 0.00075971 | 0.00019571 | 0.00019543 | 0.00068944 | 0.0015937 | 0.0015923 | 0.0058928 | 0.0025093 | 0.0025087 | 0.0098506
1 | 638.6 | 0.0058746 | 0.00019403 | 0.00019374 | 5.7859e-05 | 0.0015467 | 0.0015446 | 0.00046793 | 0.0024729 | 0.0024698 | 0.00075775 | 0.00019489 | 0.00019461 | 0.00068708 | 0.001588 | 0.0015866 | 0.0058746 | 0.002502 | 0.0025014 | 0.0098243
1 | 638.8 | 0.0058565 | 0.00019322 | 0.00019294 | 5.7656e-05 | 0.0015411 | 0.001539 | 0.00046652 | 0.0024652 | 0.0024621 | 0.00075579 | 0.00019408 | 0.0001938 | 0.00068472 | 0.0015822 | 0.0015808 | 0.0058565 | 0.0024947 | 0.0024941 | 0.009798
1 | 639 | 0.0058384 | 0.00019242 | 0.00019214 | 5.7453e-05 | 0.0015356 | 0.0015335 | 0.00046511 | 0.0024575 | 0.0024545 | 0.00075385 | 0.00019327 | 0.000193 | 0.00068237 | 0.0015765 | 0.0015751 | 0.0058384 | 0.0024875 | 0.0024869 | 0.0097718
1 | 639.2 | 0.0058204 | 0.00019162 | 0.00019134 | 5.7251e-05 | 0.0015301 | 0.001528 | 0.00046371 | 0.0024499 | 0.0024469 | 0.00075191 | 0.00019247 | 0.0001922 | 0.00068004 | 0.0015709 | 0.0015695 | 0.0058204 | 0.0024803 | 0.0024797 | 0.0097457
1 | 639.4 | 0.0058025 | 0.00019083 | 0.00019055 | 5.7051e-05 | 0.0015246 | 0.0015226 | 0.00046232 | 0.0024424 | 0.0024393 | 0.00074998 | 0.00019167 | 0.00019141 | 0.00067772 | 0.0015652 | 0.0015638 | 0.0058025 | 0.0024731 | 0.0024725 | 0.0097196
1 | 639.6 | 0.0057847 | 0.00019005 | 0.00018977 | 5.6852e-05 | 0.0015192 | 0.0015171 | 0.00046093 | 0.0024348 | 0.0024318 | 0.00074806 | 0.00019088 | 0.00019062 | 0.00067541 | 0.0015596 | 0.0015582 | 0.0057847 | 0.0024659 | 0.0024653 | 0.0096937
1 | 639.8 | 0.0057669 | 0.00018926 | 0.00018899 | 5.6654e-05 | 0.0015138 | 0.0015117 | 0.00045955 | 0.0024273 | 0.0024243 | 0.00074615 | 0.00019009 | 0.00018983 | 0.00067311 | 0.001554 | 0.0015527 | 0.0057669 | 0.0024587 | 0.0024582 | 0.0096678
1 | 640 | 0.0057492 | 0.00018849 | 0.00018821 | 5.6458e-05 | 0.0015084 | 0.0015063 | 0.00045818 | 0.0024199 | 0.0024168 | 0.00074425 | 0.00018931 | 0.00018905 | 0.00067082 | 0.0015484 | 0.0015471 | 0.0057492 | 0.0024516 | 0.0024511 | 0.0096421
1 | 640.2 | 0.0057316 | 0.00018771 | 0.00018744 | 5.6262e-05 | 0.001503 | 0.001501 | 0.00045682 | 0.0024124 | 0.0024094 | 0.00074236 | 0.00018853 | 0.00018828 | 0.00066854 | 0.0015429 | 0.0015416 | 0.0057316 | 0.0024445 | 0.002444 | 0.0096164
1 | 640.4 | 0.0057141 | 0.00018695 | 0.00018667 | 5.6068e-05 | 0.0014977 | 0.0014957 | 0.00045546 | 0.002405 | 0.002402 | 0.00074048 | 0.00018776 | 0.00018751 | 0.00066627 | 0.0015374 | 0.0015361 | 0.0057141 | 0.0024375 | 0.0024369 | 0.0095908
1 | 640.6 | 0.0056966 | 0.00018618 | 0.00018591 | 5.5874e-05 | 0.0014924 | 0.0014904 | 0.00045411 | 0.0023976 | 0.0023947 | 0.0007386 | 0.00018699 | 0.00018674 | 0.00066401 | 0.0015319 | 0.0015306 | 0.0056966 | 0.0024304 | 0.0024299 | 0.0095653
1 | 640.8 | 0.0056792 | 0.00018543 | 0.00018516 | 5.5682e-05 | 0.0014871 | 0.0014851 | 0.00045277 | 0.0023903 | 0.0023873 | 0.00073674 | 0.00018623 | 0.00018598 | 0.00066176 | 0.0015265 | 0.0015252 | 0.0056792 | 0.0024234 | 0.0024229 | 0.0095399
1 | 641 | 0.0056619 | 0.00018467 | 0.0001844 | 5.5491e-05 | 0.0014819 | 0.0014799 | 0.00045143 | 0.002383 | 0.0023801 | 0.00073488 | 0.00018547 | 0.00018522 | 0.00065953 | 0.0015211 | 0.0015198 | 0.0056619 | 0.0024164 | 0.0024159 | 0.0095146
1 | 641.2 | 0.0056446 | 0.00018392 | 0.00018366 | 5.5301e-05 | 0.0014766 | 0.0014747 | 0.0004501 | 0.0023757 | 0.0023728 | 0.00073303 | 0.00018471 | 0.00018447 | 0.0006573 | 0.0015157 | 0.0015144 | 0.0056446 | 0.0024095 | 0.002409 | 0.0094893
1 | 641.4 | 0.0056274 | 0.00018318 | 0.00018291 | 5.5113e-05 | 0.0014714 | 0.0014695 | 0.00044878 | 0.0023685 | 0.0023656 | 0.00073119 | 0.00018396 | 0.00018372 | 0.00065508 | 0.0015103 | 0.0015091 | 0.0056274 | 0.0024025 | 0.002402 | 0.0094641
1 | 641.6 | 0.0056103 | 0.00018244 | 0.00018217 | 5.4925e-05 | 0.0014663 | 0.0014643 | 0.00044746 | 0.0023613 | 0.0023584 | 0.00072936 | 0.00018322 | 0.00018298 | 0.00065288 | 0.001505 | 0.0015038 | 0.0056103 | 0.0023956 | 0.0023951 | 0.0094391
1 | 641.8 | 0.0055933 | 0.0001817 | 0.00018144 | 5.4739e-05 | 0.0014611 | 0.0014592 | 0.00044616 | 0.0023541 | 0.0023512 | 0.00072754 | 0.00018248 | 0.00018224 | 0.00065068 | 0.0014997 | 0.0014985 | 0.0055933 | 0.0023887 | 0.0023883 | 0.0094141
1 | 642 | 0.0055763 | 0.00018097 | 0.00018071 | 5.4553e-05 | 0.001456 | 0.0014541 | 0.00044486 | 0.002347 | 0.0023441 | 0.00072572 | 0.00018174 | 0.00018151 | 0.0006485 | 0.0014944 | 0.0014932 | 0.0055763 | 0.0023819 | 0.0023814 | 0.0093892
1 | 642.2 | 0.0055594 | 0.00018024 | 0.00017998 | 5.4369e-05 | 0.0014509 | 0.001449 | 0.00044356 | 0.0023399 | 0.002337 | 0.00072392 | 0.00018101 | 0.00018078 | 0.00064632 | 0.0014892 | 0.001488 | 0.0055594 | 0.0023751 | 0.0023746 | 0.0093643
1 | 642.4 | 0.0055426 | 0.00017952 | 0.00017926 | 5.4185e-05 | 0.0014459 | 0.001444 | 0.00044227 | 0.0023328 | 0.0023299 | 0.00072212 | 0.00018028 | 0.00018005 | 0.00064416 | 0.0014839 | 0.0014828 | 0.0055426 | 0.0023683 | 0.0023678 | 0.0093396
1 | 642.6 | 0.0055258 | 0.0001788 | 0.00017855 | 5.4003e-05 | 0.0014409 | 0.0014389 | 0.00044099 | 0.0023258 | 0.0023229 | 0.00072033 | 0.00017956 | 0.00017933 | 0.000642 | 0.0014787 | 0.0014776 | 0.0055258 | 0.0023615 | 0.002361 | 0.0093149
1 | 642.8 | 0.0055091 | 0.00017809 | 0.00017783 | 5.3822e-05 | 0.0014358 | 0.0014339 | 0.00043972 | 0.0023188 | 0.0023159 | 0.00071855 | 0.00017884 | 0.00017862 | 0.00063986 | 0.0014736 | 0.0014724 | 0.0055091 | 0.0023547 | 0.0023543 | 0.0092904
1 | 643 | 0.0054925 | 0.00017738 | 0.00017713 | 5.3642e-05 | 0.0014309 | 0.001429 | 0.00043845 | 0.0023118 | 0.002309 | 0.00071677 | 0.00017812 | 0.0001779 | 0.00063772 | 0.0014684 | 0.0014673 | 0.0054925 | 0.002348 | 0.0023476 | 0.0092659
1 | 643.2 | 0.005476 | 0.00017667 | 0.00017642 | 5.3463e-05 | 0.0014259 | 0.001424 | 0.00043719 | 0.0023048 | 0.002302 | 0.00071501 | 0.00017741 | 0.0001772 | 0.0006356 | 0.0014633 | 0.0014622 | 0.005476 | 0.0023413 | 0.0023409 | 0.0092414
1 | 643.4 | 0.0054595 | 0.00017597 | 0.00017572 | 5.3285e-05 | 0.001421 | 0.0014191 | 0.00043593 | 0.0022979 | 0.0022951 | 0.00071325 | 0.00017671 | 0.00017649 | 0.00063348 | 0.0014582 | 0.0014571 | 0.0054595 | 0.0023346 | 0.0023342 | 0.0092171
1 | 643.6 | 0.005443 | 0.00017527 | 0.00017503 | 5.3108e-05 | 0.0014161 | 0.0014142 | 0.00043468 | 0.002291 | 0.0022882 | 0.0007115 | 0.00017601 | 0.00017579 | 0.00063137 | 0.0014532 | 0.0014521 | 0.005443 | 0.002328 | 0.0023276 | 0.0091929
1 | 643.8 | 0.0054267 | 0.00017458 | 0.00017433 | 5.2931e-05 | 0.0014112 | 0.0014093 | 0.00043344 | 0.0022842 | 0.0022814 | 0.00070976 | 0.00017531 | 0.0001751 | 0.00062928 | 0.0014481 | 0.001447 | 0.0054267 | 0.0023214 | 0.002321 | 0.0091687
1 | 644 | 0.0054104 | 0.00017389 | 0.00017365 | 5.2756e-05 | 0.0014063 | 0.0014045 | 0.0004322 | 0.0022774 | 0.0022746 | 0.00070803 | 0.00017461 | 0.00017441 | 0.00062719 | 0.0014431 | 0.001442 | 0.0054104 | 0.0023148 | 0.0023144 | 0.0091446
1 | 644.2 | 0.0053942 | 0.00017321 | 0.00017296 | 5.2582e-05 | 0.0014015 | 0.0013997 | 0.00043097 | 0.0022706 | 0.0022678 | 0.0007063 | 0.00017392 | 0.00017372 | 0.00062512 | 0.0014381 | 0.0014371 | 0.0053942 | 0.0023082 | 0.0023078 | 0.0091206
1 | 644.4 | 0.005378 | 0.00017253 | 0.00017228 | 5.2409e-05 | 0.0013967 | 0.0013949 | 0.00042975 | 0.0022638 | 0.002261 | 0.00070459 | 0.00017324 | 0.00017303 | 0.00062305 | 0.0014332 | 0.0014321 | 0.005378 | 0.0023016 | 0.0023013 | 0.0090966
1 | 644.6 | 0.0053619 | 0.00017185 | 0.00017161 | 5.2237e-05 | 0.0013919 | 0.0013901 | 0.00042853 | 0.0022571 | 0.0022543 | 0.00070288 | 0.00017256 | 0.00017236 | 0.00062099 | 0.0014282 | 0.0014272 | 0.0053619 | 0.0022951 | 0.0022947 | 0.0090728
1 | 644.8 | 0.0053459 | 0.00017118 | 0.00017094 | 5.2066e-05 | 0.0013872 | 0.0013854 | 0.00042732 | 0.0022504 | 0.0022476 | 0.00070117 | 0.00017188 | 0.00017168 | 0.00061894 | 0.0014233 | 0.0014223 | 0.0053459 | 0.0022886 | 0.0022883 | 0.009049
1 | 645 | 0.0053299 | 0.00017051 | 0.00017027 | 5.1896e-05 | 0.0013824 | 0.0013806 | 0.00042611 | 0.0022437 | 0.002241 | 0.00069948 | 0.00017121 | 0.00017101 | 0.0006169 | 0.0014184 | 0.0014174 | 0.0053299 | 0.0022821 | 0.0022818 | 0.0090253
1 | 645.2 | 0.005314 | 0.00016984 | 0.0001696 | 5.1727e-05 | 0.0013777 | 0.0013759 | 0.00042491 | 0.002237 | 0.0022343 | 0.00069779 | 0.00017054 | 0.00017034 | 0.00061487 | 0.0014136 | 0.0014126 | 0.005314 | 0.0022757 | 0.0022753 | 0.0090017
1 | 645.4 | 0.0052982 | 0.00016918 | 0.00016894 | 5.1559e-05 | 0.001373 | 0.0013713 | 0.00042372 | 0.0022304 | 0.0022277 | 0.00069611 | 0.00016987 | 0.00016968 | 0.00061285 | 0.0014087 | 0.0014077 | 0.0052982 | 0.0022693 | 0.0022689 | 0.0089782
1 | 645.6 | 0.0052824 | 0.00016852 | 0.00016829 | 5.1391e-05 | 0.0013684 | 0.0013666 | 0.00042253 | 0.0022238 | 0.0022211 | 0.00069444 | 0.00016921 | 0.00016902 | 0.00061084 | 0.0014039 | 0.0014029 | 0.0052824 | 0.0022629 | 0.0022625 | 0.0089547
1 | 645.8 | 0.0052667 | 0.00016787 | 0.00016763 | 5.1225e-05 | 0.0013638 | 0.001362 | 0.00042135 | 0.0022173 | 0.0022146 | 0.00069278 | 0.00016855 | 0.00016836 | 0.00060883 | 0.0013991 | 0.0013982 | 0.0052667 | 0.0022565 | 0.0022562 | 0.0089313
1 | 646 | 0.0052511 | 0.00016722 | 0.00016699 | 5.106e-05 | 0.0013591 | 0.0013574 | 0.00042018 | 0.0022108 | 0.0022081 | 0.00069112 | 0.0001679 | 0.00016771 | 0.00060684 | 0.0013944 | 0.0013934 | 0.0052511 | 0.0022501 | 0.0022498 | 0.008908
1 | 646.2 | 0.0052355 | 0.00016657 | 0.00016634 | 5.0895e-05 | 0.0013545 | 0.0013528 | 0.00041901 | 0.0022043 | 0.0022016 | 0.00068947 | 0.00016725 | 0.00016706 | 0.00060486 | 0.0013896 | 0.0013887 | 0.0052355 | 0.0022438 | 0.0022435 | 0.0088848
1 | 646.4 | 0.0052199 | 0.00016593 | 0.0001657 | 5.0732e-05 | 0.00135 | 0.0013482 | 0.00041785 | 0.0021978 | 0.0021951 | 0.00068783 | 0.0001666 | 0.00016642 | 0.00060288 | 0.0013849 | 0.001384 | 0.0052199 | 0.0022375 | 0.0022372 | 0.0088616
1 | 646.6 | 0.0052045 | 0.00016529 | 0.00016506 | 5.0569e-05 | 0.0013454 | 0.0013437 | 0.00041669 | 0.0021913 | 0.0021887 | 0.0006862 | 0.00016596 | 0.00016577 | 0.00060091 | 0.0013802 | 0.0013793 | 0.0052045 | 0.0022312 | 0.0022309 | 0.0088386
1 | 646.8 | 0.0051891 | 0.00016466 | 0.00016443 | 5.0407e-05 | 0.0013409 | 0.0013392 | 0.00041554 | 0.0021849 | 0.0021823 | 0.00068457 | 0.00016532 | 0.00016514 | 0.00059895 | 0.0013755 | 0.0013746 | 0.0051891 | 0.002225 | 0.0022247 | 0.0088156
1 | 647 | 0.0051737 | 0.00016403 | 0.0001638 | 5.0247e-05 | 0.0013364 | 0.0013347 | 0.00041439 | 0.0021785 | 0.0021759 | 0.00068295 | 0.00016468 | 0.0001645 | 0.000597 | 0.0013709 | 0.00137 | 0.0051737 | 0.0022187 | 0.0022185 | 0.0087926
1 | 647.2 | 0.0051585 | 0.0001634 | 0.00016317 | 5.0087e-05 | 0.0013319 | 0.0013302 | 0.00041325 | 0.0021722 | 0.0021696 | 0.00068134 | 0.00016405 | 0.00016387 | 0.00059506 | 0.0013663 | 0.0013654 | 0.0051585 | 0.0022125 | 0.0022122 | 0.0087698
1 | 647.4 | 0.0051432 | 0.00016277 | 0.00016255 | 4.9928e-05 | 0.0013275 | 0.0013258 | 0.00041211 | 0.0021658 | 0.0021632 | 0.00067973 | 0.00016342 | 0.00016325 | 0.00059313 | 0.0013617 | 0.0013608 | 0.0051432 | 0.0022064 | 0.0022061 | 0.008747
1 | 647.6 | 0.0051281 | 0.00016215 | 0.00016193 | 4.977e-05 | 0.0013231 | 0.0013213 | 0.00041098 | 0.0021595 | 0.0021569 | 0.00067814 | 0.0001628 | 0.00016262 | 0.00059121 | 0.0013571 | 0.0013562 | 0.0051281 | 0.0022002 | 0.0021999 | 0.0087243
1 | 647.8 | 0.005113 | 0.00016154 | 0.00016131 | 4.9612e-05 | 0.0013186 | 0.0013169 | 0.00040986 | 0.0021533 | 0.0021507 | 0.00067654 | 0.00016217 | 0.000162 | 0.00058929 | 0.0013525 | 0.0013517 | 0.005113 | 0.002194 | 0.0021938 | 0.0087017
1 | 648 | 0.005098 | 0.00016092 | 0.0001607 | 4.9456e-05 | 0.0013143 | 0.0013126 | 0.00040874 | 0.002147 | 0.0021444 | 0.00067496 | 0.00016156 | 0.00016139 | 0.00058738 | 0.001348 | 0.0013471 | 0.005098 | 0.0021879 | 0.0021877 | 0.0086791
1 | 648.2 | 0.005083 | 0.00016031 | 0.00016009 | 4.93e-05 | 0.0013099 | 0.0013082 | 0.00040763 | 0.0021408 | 0.0021382 | 0.00067338 | 0.00016094 | 0.00016078 | 0.00058549 | 0.0013435 | 0.0013426 | 0.005083 | 0.0021818 | 0.0021816 | 0.0086567
1 | 648.4 | 0.0050681 | 0.0001597 | 0.00015948 | 4.9146e-05 | 0.0013055 | 0.0013039 | 0.00040652 | 0.0021346 | 0.002132 | 0.00067181 | 0.00016033 | 0.00016017 | 0.0005836 | 0.001339 | 0.0013382 | 0.0050681 | 0.0021758 | 0.0021755 | 0.0086343
1 | 648.6 | 0.0050532 | 0.0001591 | 0.00015888 | 4.8992e-05 | 0.0013012 | 0.0012996 | 0.00040542 | 0.0021284 | 0.0021259 | 0.00067025 | 0.00015972 | 0.00015956 | 0.00058171 | 0.0013345 | 0.0013337 | 0.0050532 | 0.0021697 | 0.0021695 | 0.0086119
1 | 648.8 | 0.0050384 | 0.0001585 | 0.00015828 | 4.8839e-05 | 0.0012969 | 0.0012953 | 0.00040433 | 0.0021223 | 0.0021197 | 0.00066869 | 0.00015912 | 0.00015896 | 0.00057984 | 0.0013301 | 0.0013293 | 0.0050384 | 0.0021637 | 0.0021635 | 0.0085897
1 | 649 | 0.0050237 | 0.0001579 | 0.00015769 | 4.8687e-05 | 0.0012926 | 0.001291 | 0.00040323 | 0.0021161 | 0.0021136 | 0.00066715 | 0.00015852 | 0.00015836 | 0.00057798 | 0.0013257 | 0.0013249 | 0.0050237 | 0.0021577 | 0.0021575 | 0.0085675
1 | 649.2 | 0.005009 | 0.00015731 | 0.0001571 | 4.8535e-05 | 0.0012884 | 0.0012867 | 0.00040215 | 0.00211 | 0.0021075 | 0.0006656 | 0.00015792 | 0.00015776 | 0.00057612 | 0.0013213 | 0.0013205 | 0.005009 | 0.0021517 | 0.0021515 | 0.0085454
1 | 649.4 | 0.0049943 | 0.00015672 | 0.00015651 | 4.8385e-05 | 0.0012841 | 0.0012825 | 0.00040107 | 0.002104 | 0.0021015 | 0.00066407 | 0.00015733 | 0.00015717 | 0.00057427 | 0.0013169 | 0.0013161 | 0.0049943 | 0.0021458 | 0.0021455 | 0.0085233
1 | 649.6 | 0.0049798 | 0.00015613 | 0.00015592 | 4.8235e-05 | 0.0012799 | 0.0012783 | 0.00039999 | 0.0020979 | 0.0020954 | 0.00066254 | 0.00015674 | 0.00015658 | 0.00057243 | 0.0013125 | 0.0013117 | 0.0049798 | 0.0021398 | 0.0021396 | 0.0085014
1 | 649.8 | 0.0049652 | 0.00015555 | 0.00015534 | 4.8086e-05 | 0.0012757 | 0.0012741 | 0.00039892 | 0.0020919 | 0.0020894 | 0.00066102 | 0.00015615 | 0.000156 | 0.0005706 | 0.0013082 | 0.0013074 | 0.0049652 | 0.0021339 | 0.0021337 | 0.0084795
1 | 650 | 0.0049508 | 0.00015497 | 0.00015476 | 4.7938e-05 | 0.0012715 | 0.0012699 | 0.00039786 | 0.0020859 | 0.0020835 | 0.0006595 | 0.00015557 | 0.00015542 | 0.00056877 | 0.0013039 | 0.0013031 | 0.0049508 | 0.002128 | 0.0021278 | 0.0084576
1 | 650.2 | 0.0049364 | 0.00015439 | 0.00015418 | 4.7791e-05 | 0.0012674 | 0.0012658 | 0.0003968 | 0.00208 | 0.0020775 | 0.00065799 | 0.00015499 | 0.00015484 | 0.00056696 | 0.0012996 | 0.0012988 | 0.0049364 | 0.0021222 | 0.002122 | 0.0084359
1 | 650.4 | 0.004922 | 0.00015382 | 0.00015361 | 4.7645e-05 | 0.0012632 | 0.0012616 | 0.00039575 | 0.002074 | 0.0020716 | 0.00065649 | 0.00015441 | 0.00015426 | 0.00056515 | 0.0012953 | 0.0012945 | 0.004922 | 0.0021163 | 0.0021161 | 0.0084142
1 | 650.6 | 0.0049077 | 0.00015325 | 0.00015304 | 4.7499e-05 | 0.0012591 | 0.0012575 | 0.0003947 | 0.0020681 | 0.0020657 | 0.00065499 | 0.00015384 | 0.00015369 | 0.00056335 | 0.001291 | 0.0012903 | 0.0049077 | 0.0021105 | 0.0021103 | 0.0083926
1 | 650.8 | 0.0048935 | 0.00015268 | 0.00015247 | 4.7354e-05 | 0.001255 | 0.0012534 | 0.00039365 | 0.0020622 | 0.0020598 | 0.0006535 | 0.00015326 | 0.00015312 | 0.00056155 | 0.0012868 | 0.0012861 | 0.0048935 | 0.0021047 | 0.0021045 | 0.008371
1 | 651 | 0.0048793 | 0.00015212 | 0.00015191 | 4.721e-05 | 0.0012509 | 0.0012494 | 0.00039262 | 0.0020564 | 0.0020539 | 0.00065202 | 0.0001527 | 0.00015255 | 0.00055977 | 0.0012826 | 0.0012819 | 0.0048793 | 0.0020989 | 0.0020988 | 0.0083495
1 | 651.2 | 0.0048652 | 0.00015156 | 0.00015135 | 4.7067e-05 | 0.0012469 | 0.0012453 | 0.00039158 | 0.0020505 | 0.0020481 | 0.00065055 | 0.00015213 | 0.00015199 | 0.00055799 | 0.0012784 | 0.0012777 | 0.0048652 | 0.0020932 | 0.002093 | 0.0083281
1 | 651.4 | 0.0048511 | 0.000151 | 0.00015079 | 4.6924e-05 | 0.0012429 | 0.0012413 | 0.00039055 | 0.0020447 | 0.0020423 | 0.00064908 | 0.00015157 | 0.00015143 | 0.00055622 | 0.0012742 | 0.0012735 | 0.0048511 | 0.0020874 | 0.0020873 | 0.0083068
1 | 651.6 | 0.0048371 | 0.00015044 | 0.00015024 | 4.6782e-05 | 0.0012388 | 0.0012373 | 0.00038953 | 0.0020389 | 0.0020365 | 0.00064761 | 0.00015101 | 0.00015087 | 0.00055446 | 0.0012701 | 0.0012694 | 0.0048371 | 0.0020817 | 0.0020816 | 0.0082855
1 | 651.8 | 0.0048231 | 0.00014989 | 0.00014969 | 4.6641e-05 | 0.0012348 | 0.0012333 | 0.00038851 | 0.0020332 | 0.0020308 | 0.00064616 | 0.00015046 | 0.00015032 | 0.0005527 | 0.0012659 | 0.0012653 | 0.0048231 | 0.002076 | 0.0020759 | 0.0082643
1 | 652 | 0.0048092 | 0.00014934 | 0.00014914 | 4.6501e-05 | 0.0012309 | 0.0012293 | 0.0003875 | 0.0020274 | 0.002025 | 0.0006447 | 0.0001499 | 0.00014977 | 0.00055096 | 0.0012618 | 0.0012611 | 0.0048092 | 0.0020703 | 0.0020702 | 0.0082432
1 | 652.2 | 0.0047954 | 0.00014879 | 0.0001486 | 4.6361e-05 | 0.0012269 | 0.0012254 | 0.00038649 | 0.0020217 | 0.0020193 | 0.00064326 | 0.00014935 | 0.00014922 | 0.00054922 | 0.0012577 | 0.0012571 | 0.0047954 | 0.0020647 | 0.0020646 | 0.0082221
1 | 652.4 | 0.0047816 | 0.00014825 | 0.00014805 | 4.6223e-05 | 0.001223 | 0.0012214 | 0.00038548 | 0.002016 | 0.0020136 | 0.00064182 | 0.00014881 | 0.00014867 | 0.00054748 | 0.0012537 | 0.001253 | 0.0047816 | 0.0020591 | 0.0020589 | 0.0082011
1 | 652.6 | 0.0047678 | 0.00014771 | 0.00014751 | 4.6084e-05 | 0.001219 | 0.0012175 | 0.00038448 | 0.0020103 | 0.002008 | 0.00064039 | 0.00014826 | 0.00014813 | 0.00054576 | 0.0012496 | 0.001249 | 0.0047678 | 0.0020535 | 0.0020533 | 0.0081802
1 | 652.8 | 0.0047541 | 0.00014717 | 0.00014698 | 4.5947e-05 | 0.0012151 | 0.0012136 | 0.00038349 | 0.0020047 | 0.0020023 | 0.00063896 | 0.00014772 | 0.00014759 | 0.00054404 | 0.0012456 | 0.0012449 | 0.0047541 | 0.0020479 | 0.0020478 | 0.0081594
1 | 653 | 0.0047405 | 0.00014664 | 0.00014644 | 4.5811e-05 | 0.0012112 | 0.0012097 | 0.0003825 | 0.0019991 | 0.0019967 | 0.00063754 | 0.00014719 | 0.00014706 | 0.00054233 | 0.0012415 | 0.0012409 | 0.0047405 | 0.0020423 | 0.0020422 | 0.0081386
1 | 653.2 | 0.0047269 | 0.00014611 | 0.00014591 | 4.5675e-05 | 0.0012074 | 0.0012059 | 0.00038151 | 0.0019935 | 0.0019911 | 0.00063613 | 0.00014665 | 0.00014652 | 0.00054063 | 0.0012375 | 0.0012369 | 0.0047269 | 0.0020368 | 0.0020367 | 0.0081178
1 | 653.4 | 0.0047133 | 0.00014558 | 0.00014539 | 4.554e-05 | 0.0012035 | 0.001202 | 0.00038053 | 0.0019879 | 0.0019856 | 0.00063472 | 0.00014612 | 0.00014599 | 0.00053893 | 0.0012336 | 0.001233 | 0.0047133 | 0.0020312 | 0.0020311 | 0.0080972
1 | 653.6 | 0.0046999 | 0.00014505 | 0.00014486 | 4.5405e-05 | 0.0011997 | 0.0011982 | 0.00037956 | 0.0019823 | 0.00198 | 0.00063332 | 0.00014559 | 0.00014546 | 0.00053725 | 0.0012296 | 0.001229 | 0.0046999 | 0.0020257 | 0.0020256 | 0.0080766
1 | 653.8 | 0.0046864 | 0.00014453 | 0.00014434 | 4.5271e-05 | 0.0011959 | 0.0011944 | 0.00037858 | 0.0019768 | 0.0019745 | 0.00063192 | 0.00014506 | 0.00014494 | 0.00053557 | 0.0012257 | 0.0012251 | 0.0046864 | 0.0020202 | 0.0020202 | 0.008056
1 | 654 | 0.004673 | 0.00014401 | 0.00014382 | 4.5138e-05 | 0.0011921 | 0.0011906 | 0.00037762 | 0.0019713 | 0.001969 | 0.00063053 | 0.00014454 | 0.00014442 | 0.00053389 | 0.0012217 | 0.0012212 | 0.004673 | 0.0020148 | 0.0020147 | 0.0080356
1 | 654.2 | 0.0046597 | 0.00014349 | 0.0001433 | 4.5006e-05 | 0.0011883 | 0.0011868 | 0.00037665 | 0.0019658 | 0.0019635 | 0.00062915 | 0.00014402 | 0.0001439 | 0.00053222 | 0.0012178 | 0.0012173 | 0.0046597 | 0.0020093 | 0.0020093 | 0.0080152
1 | 654.4 | 0.0046464 | 0.00014298 | 0.00014279 | 4.4874e-05 | 0.0011845 | 0.0011831 | 0.0003757 | 0.0019603 | 0.0019581 | 0.00062777 | 0.0001435 | 0.00014338 | 0.00053056 | 0.001214 | 0.0012134 | 0.0046464 | 0.0020039 | 0.0020039 | 0.0079948
1 | 654.6 | 0.0046332 | 0.00014247 | 0.00014228 | 4.4743e-05 | 0.0011808 | 0.0011793 | 0.00037474 | 0.0019549 | 0.0019526 | 0.0006264 | 0.00014299 | 0.00014287 | 0.00052891 | 0.0012101 | 0.0012095 | 0.0046332 | 0.0019985 | 0.0019985 | 0.0079746
1 | 654.8 | 0.00462 | 0.00014196 | 0.00014177 | 4.4613e-05 | 0.0011771 | 0.0011756 | 0.00037379 | 0.0019495 | 0.0019472 | 0.00062504 | 0.00014248 | 0.00014236 | 0.00052727 | 0.0012062 | 0.0012057 | 0.00462 | 0.0019931 | 0.0019931 | 0.0079544
1 | 655 | 0.0046068 | 0.00014145 | 0.00014126 | 4.4483e-05 | 0.0011734 | 0.0011719 | 0.00037285 | 0.0019441 | 0.0019418 | 0.00062367 | 0.00014197 | 0.00014185 | 0.00052563 | 0.0012024 | 0.0012019 | 0.0046068 | 0.0019878 | 0.0019877 | 0.0079342
1 | 655.2 | 0.0045938 | 0.00014095 | 0.00014076 | 4.4355e-05 | 0.0011697 | 0.0011682 | 0.00037191 | 0.0019387 | 0.0019365 | 0.00062232 | 0.00014146 | 0.00014134 | 0.00052399 | 0.0011986 | 0.001198 | 0.0045938 | 0.0019824 | 0.0019824 | 0.0079142
1 | 655.4 | 0.0045807 | 0.00014045 | 0.00014026 | 4.4226e-05 | 0.001166 | 0.0011646 | 0.00037098 | 0.0019334 | 0.0019311 | 0.00062097 | 0.00014095 | 0.00014084 | 0.00052237 | 0.0011948 | 0.0011943 | 0.0045807 | 0.0019771 | 0.0019771 | 0.0078941
1 | 655.6 | 0.0045677 | 0.00013995 | 0.00013976 | 4.4099e-05 | 0.0011623 | 0.0011609 | 0.00037004 | 0.001928 | 0.0019258 | 0.00061963 | 0.00014045 | 0.00014034 | 0.00052075 | 0.001191 | 0.0011905 | 0.0045677 | 0.0019718 | 0.0019718 | 0.0078742
1 | 655.8 | 0.0045548 | 0.00013945 | 0.00013927 | 4.3972e-05 | 0.0011587 | 0.0011573 | 0.00036912 | 0.0019227 | 0.0019205 | 0.00061829 | 0.00013995 | 0.00013984 | 0.00051914 | 0.0011873 | 0.0011867 | 0.0045548 | 0.0019665 | 0.0019665 | 0.0078543
1 | 656 | 0.0045419 | 0.00013896 | 0.00013878 | 4.3845e-05 | 0.0011551 | 0.0011537 | 0.0003682 | 0.0019175 | 0.0019152 | 0.00061696 | 0.00013946 | 0.00013935 | 0.00051753 | 0.0011835 | 0.001183 | 0.0045419 | 0.0019613 | 0.0019612 | 0.0078345
1 | 656.2 | 0.0045291 | 0.00013847 | 0.00013829 | 4.372e-05 | 0.0011515 | 0.0011501 | 0.00036728 | 0.0019122 | 0.00191 | 0.00061563 | 0.00013897 | 0.00013886 | 0.00051594 | 0.0011798 | 0.0011793 | 0.0045291 | 0.001956 | 0.001956 | 0.0078147
1 | 656.4 | 0.0045163 | 0.00013798 | 0.0001378 | 4.3595e-05 | 0.0011479 | 0.0011465 | 0.00036636 | 0.0019069 | 0.0019047 | 0.00061431 | 0.00013847 | 0.00013837 | 0.00051434 | 0.0011761 | 0.0011756 | 0.0045163 | 0.0019508 | 0.0019508 | 0.007795
1 | 656.6 | 0.0045035 | 0.00013749 | 0.00013732 | 4.3471e-05 | 0.0011443 | 0.0011429 | 0.00036545 | 0.0019017 | 0.0018995 | 0.000613 | 0.00013799 | 0.00013788 | 0.00051276 | 0.0011724 | 0.0011719 | 0.0045035 | 0.0019456 | 0.0019456 | 0.0077754
1 | 656.8 | 0.0044908 | 0.00013701 | 0.00013683 | 4.3347e-05 | 0.0011408 | 0.0011394 | 0.00036455 | 0.0018965 | 0.0018943 | 0.00061169 | 0.0001375 | 0.00013739 | 0.00051118 | 0.0011687 | 0.0011682 | 0.0044908 | 0.0019404 | 0.0019404 | 0.0077558
1 | 657 | 0.0044782 | 0.00013653 | 0.00013635 | 4.3224e-05 | 0.0011372 | 0.0011358 | 0.00036365 | 0.0018913 | 0.0018892 | 0.00061038 | 0.00013702 | 0.00013691 | 0.00050961 | 0.0011651 | 0.0011646 | 0.0044782 | 0.0019352 | 0.0019352 | 0.0077363
1 | 657.2 | 0.0044655 | 0.00013605 | 0.00013588 | 4.3101e-05 | 0.0011337 | 0.0011323 | 0.00036275 | 0.0018862 | 0.001884 | 0.00060909 | 0.00013654 | 0.00013643 | 0.00050804 | 0.0011614 | 0.0011609 | 0.0044655 | 0.0019301 | 0.0019301 | 0.0077169
1 | 657.4 | 0.004453 | 0.00013558 | 0.0001354 | 4.298e-05 | 0.0011302 | 0.0011288 | 0.00036186 | 0.001881 | 0.0018789 | 0.00060779 | 0.00013606 | 0.00013596 | 0.00050648 | 0.0011578 | 0.0011573 | 0.004453 | 0.001925 | 0.001925 | 0.0076975
1 | 657.6 | 0.0044405 | 0.0001351 | 0.00013493 | 4.2858e-05 | 0.0011267 | 0.0011253 | 0.00036097 | 0.0018759 | 0.0018738 | 0.0006065 | 0.00013558 | 0.00013548 | 0.00050493 | 0.0011542 | 0.0011537 | 0.0044405 | 0.0019198 | 0.0019199 | 0.0076781
1 | 657.8 | 0.004428 | 0.00013463 | 0.00013446 | 4.2738e-05 | 0.0011232 | 0.0011219 | 0.00036008 | 0.0018708 | 0.0018687 | 0.00060522 | 0.00013511 | 0.00013501 | 0.00050339 | 0.0011506 | 0.0011501 | 0.004428 | 0.0019148 | 0.0019148 | 0.0076589
1 | 658 | 0.0044156 | 0.00013417 | 0.00013399 | 4.2618e-05 | 0.0011198 | 0.0011184 | 0.0003592 | 0.0018658 | 0.0018636 | 0.00060395 | 0.00013464 | 0.00013454 | 0.00050185 | 0.001147 | 0.0011466 | 0.0044156 | 0.0019097 | 0.0019097 | 0.0076397
1 | 658.2 | 0.0044032 | 0.0001337 | 0.00013353 | 4.2499e-05 | 0.0011163 | 0.001115 | 0.00035833 | 0.0018607 | 0.0018586 | 0.00060267 | 0.00013417 | 0.00013407 | 0.00050031 | 0.0011435 | 0.001143 | 0.0044032 | 0.0019046 | 0.0019047 | 0.0076205
1 | 658.4 | 0.0043909 | 0.00013324 | 0.00013307 | 4.238e-05 | 0.0011129 | 0.0011116 | 0.00035745 | 0.0018557 | 0.0018536 | 0.00060141 | 0.0001337 | 0.00013361 | 0.00049879 | 0.0011399 | 0.0011395 | 0.0043909 | 0.0018996 | 0.0018996 | 0.0076014
1 | 658.6 | 0.0043786 | 0.00013278 | 0.00013261 | 4.2262e-05 | 0.0011095 | 0.0011082 | 0.00035659 | 0.0018507 | 0.0018485 | 0.00060015 | 0.00013324 | 0.00013315 | 0.00049727 | 0.0011364 | 0.001136 | 0.0043786 | 0.0018946 | 0.0018946 | 0.0075824
1 | 658.8 | 0.0043664 | 0.00013232 | 0.00013215 | 4.2144e-05 | 0.0011061 | 0.0011048 | 0.00035572 | 0.0018457 | 0.0018436 | 0.00059889 | 0.00013278 | 0.00013269 | 0.00049575 | 0.0011329 | 0.0011325 | 0.0043664 | 0.0018896 | 0.0018896 | 0.0075634
1 | 659 | 0.0043542 | 0.00013186 | 0.00013169 | 4.2027e-05 | 0.0011027 | 0.0011014 | 0.00035486 | 0.0018407 | 0.0018386 | 0.00059764 | 0.00013232 | 0.00013223 | 0.00049424 | 0.0011294 | 0.001129 | 0.0043542 | 0.0018846 | 0.0018847 | 0.0075445
1 | 659.2 | 0.004342 | 0.00013141 | 0.00013124 | 4.1911e-05 | 0.0010994 | 0.001098 | 0.000354 | 0.0018357 | 0.0018336 | 0.00059639 | 0.00013186 | 0.00013177 | 0.00049274 | 0.0011259 | 0.0011255 | 0.004342 | 0.0018796 | 0.0018797 | 0.0075257
1 | 659.4 | 0.0043299 | 0.00013096 | 0.00013079 | 4.1795e-05 | 0.001096 | 0.0010947 | 0.00035315 | 0.0018308 | 0.0018287 | 0.00059515 | 0.00013141 | 0.00013132 | 0.00049124 | 0.0011225 | 0.0011221 | 0.0043299 | 0.0018747 | 0.0018748 | 0.0075069
1 | 659.6 | 0.0043178 | 0.00013051 | 0.00013034 | 4.168e-05 | 0.0010927 | 0.0010914 | 0.0003523 | 0.0018259 | 0.0018238 | 0.00059392 | 0.00013096 | 0.00013087 | 0.00048975 | 0.001119 | 0.0011186 | 0.0043178 | 0.0018698 | 0.0018698 | 0.0074882
1 | 659.8 | 0.0043058 | 0.00013006 | 0.00012989 | 4.1565e-05 | 0.0010894 | 0.001088 | 0.00035146 | 0.001821 | 0.0018189 | 0.00059269 | 0.00013051 | 0.00013042 | 0.00048827 | 0.0011156 | 0.0011152 | 0.0043058 | 0.0018649 | 0.0018649 | 0.0074695
1 | 660 | 0.0042939 | 0.00012962 | 0.00012945 | 4.1451e-05 | 0.001086 | 0.0010847 | 0.00035062 | 0.0018161 | 0.0018141 | 0.00059146 | 0.00013006 | 0.00012997 | 0.00048679 | 0.0011122 | 0.0011118 | 0.0042939 | 0.00186 | 0.0018601 | 0.0074509
1 | 660.2 | 0.0042819 | 0.00012917 | 0.00012901 | 4.1338e-05 | 0.0010828 | 0.0010815 | 0.00034978 | 0.0018113 | 0.0018092 | 0.00059024 | 0.00012962 | 0.00012953 | 0.00048532 | 0.0011088 | 0.0011084 | 0.0042819 | 0.0018551 | 0.0018552 | 0.0074323
1 | 660.4 | 0.00427 | 0.00012873 | 0.00012857 | 4.1225e-05 | 0.0010795 | 0.0010782 | 0.00034895 | 0.0018064 | 0.0018044 | 0.00058903 | 0.00012917 | 0.00012909 | 0.00048386 | 0.0011054 | 0.001105 | 0.00427 | 0.0018503 | 0.0018503 | 0.0074138
1 | 660.6 | 0.0042582 | 0.0001283 | 0.00012813 | 4.1112e-05 | 0.0010762 | 0.0010749 | 0.00034812 | 0.0018016 | 0.0017996 | 0.00058782 | 0.00012873 | 0.00012865 | 0.0004824 | 0.001102 | 0.0011016 | 0.0042582 | 0.0018454 | 0.0018455 | 0.0073954
1 | 660.8 | 0.0042464 | 0.00012786 | 0.0001277 | 4.1001e-05 | 0.001073 | 0.0010717 | 0.00034729 | 0.0017968 | 0.0017948 | 0.00058661 | 0.0001283 | 0.00012821 | 0.00048094 | 0.0010987 | 0.0010983 | 0.0042464 | 0.0018406 | 0.0018407 | 0.007377
1 | 661 | 0.0042347 | 0.00012743 | 0.00012726 | 4.0889e-05 | 0.0010697 | 0.0010685 | 0.00034647 | 0.001792 | 0.00179 | 0.00058541 | 0.00012786 | 0.00012778 | 0.00047949 | 0.0010953 | 0.001095 | 0.0042347 | 0.0018358 | 0.0018359 | 0.0073587
1 | 661.2 | 0.0042229 | 0.00012699 | 0.00012683 | 4.0779e-05 | 0.0010665 | 0.0010653 | 0.00034565 | 0.0017873 | 0.0017852 | 0.00058422 | 0.00012743 | 0.00012734 | 0.00047805 | 0.001092 | 0.0010916 | 0.0042229 | 0.001831 | 0.0018311 | 0.0073404
1 | 661.4 | 0.0042113 | 0.00012657 | 0.00012641 | 4.0669e-05 | 0.0010633 | 0.0010621 | 0.00034483 | 0.0017825 | 0.0017805 | 0.00058303 | 0.00012699 | 0.00012691 | 0.00047661 | 0.0010887 | 0.0010883 | 0.0042113 | 0.0018263 | 0.0018264 | 0.0073222
1 | 661.6 | 0.0041996 | 0.00012614 | 0.00012598 | 4.0559e-05 | 0.0010601 | 0.0010589 | 0.00034402 | 0.0017778 | 0.0017758 | 0.00058184 | 0.00012656 | 0.00012649 | 0.00047518 | 0.0010854 | 0.0010851 | 0.0041996 | 0.0018215 | 0.0018216 | 0.007304
1 | 661.8 | 0.0041881 | 0.00012571 | 0.00012556 | 4.045e-05 | 0.001057 | 0.0010557 | 0.00034322 | 0.0017731 | 0.0017711 | 0.00058066 | 0.00012614 | 0.00012606 | 0.00047376 | 0.0010821 | 0.0010818 | 0.0041881 | 0.0018168 | 0.0018169 | 0.0072859
1 | 662 | 0.0041765 | 0.00012529 | 0.00012513 | 4.0341e-05 | 0.0010538 | 0.0010526 | 0.00034241 | 0.0017684 | 0.0017664 | 0.00057949 | 0.00012571 | 0.00012563 | 0.00047234 | 0.0010788 | 0.0010785 | 0.0041765 | 0.0018121 | 0.0018122 | 0.0072679
1 | 662.2 | 0.004165 | 0.00012487 | 0.00012471 | 4.0233e-05 | 0.0010507 | 0.0010494 | 0.00034161 | 0.0017637 | 0.0017617 | 0.00057832 | 0.00012529 | 0.00012521 | 0.00047092 | 0.0010756 | 0.0010753 | 0.004165 | 0.0018074 | 0.0018075 | 0.0072499
1 | 662.4 | 0.0041535 | 0.00012445 | 0.0001243 | 4.0126e-05 | 0.0010475 | 0.0010463 | 0.00034081 | 0.0017591 | 0.0017571 | 0.00057715 | 0.00012487 | 0.00012479 | 0.00046952 | 0.0010724 | 0.001072 | 0.0041535 | 0.0018027 | 0.0018028 | 0.0072319
1 | 662.6 | 0.0041421 | 0.00012404 | 0.00012388 | 4.0019e-05 | 0.0010444 | 0.0010432 | 0.00034002 | 0.0017544 | 0.0017525 | 0.00057599 | 0.00012445 | 0.00012437 | 0.00046811 | 0.0010691 | 0.0010688 | 0.0041421 | 0.001798 | 0.0017982 | 0.0072141
1 | 662.8 | 0.0041307 | 0.00012362 | 0.00012347 | 3.9913e-05 | 0.0010413 | 0.0010401 | 0.00033923 | 0.0017498 | 0.0017479 | 0.00057483 | 0.00012403 | 0.00012396 | 0.00046672 | 0.0010659 | 0.0010656 | 0.0041307 | 0.0017934 | 0.0017935 | 0.0071962
1 | 663 | 0.0041194 | 0.00012321 | 0.00012305 | 3.9807e-05 | 0.0010382 | 0.001037 | 0.00033844 | 0.0017452 | 0.0017433 | 0.00057368 | 0.00012362 | 0.00012355 | 0.00046533 | 0.0010627 | 0.0010624 | 0.0041194 | 0.0017887 | 0.0017889 | 0.0071785
1 | 663.2 | 0.0041081 | 0.0001228 | 0.00012265 | 3.9701e-05 | 0.0010351 | 0.0010339 | 0.00033766 | 0.0017406 | 0.0017387 | 0.00057253 | 0.00012321 | 0.00012313 | 0.00046394 | 0.0010596 | 0.0010593 | 0.0041081 | 0.0017841 | 0.0017843 | 0.0071607
1 | 663.4 | 0.0040969 | 0.00012239 | 0.00012224 | 3.9597e-05 | 0.0010321 | 0.0010309 | 0.00033688 | 0.0017361 | 0.0017342 | 0.00057139 | 0.0001228 | 0.00012272 | 0.00046256 | 0.0010564 | 0.0010561 | 0.0040969 | 0.0017795 | 0.0017797 | 0.0071431
1 | 663.6 | 0.0040856 | 0.00012198 | 0.00012183 | 3.9492e-05 | 0.001029 | 0.0010278 | 0.00033611 | 0.0017315 | 0.0017296 | 0.00057025 | 0.00012239 | 0.00012232 | 0.00046119 | 0.0010532 | 0.001053 | 0.0040856 | 0.001775 | 0.0017751 | 0.0071255
1 | 663.8 | 0.0040745 | 0.00012158 | 0.00012143 | 3.9388e-05 | 0.001026 | 0.0010248 | 0.00033533 | 0.001727 | 0.0017251 | 0.00056912 | 0.00012198 | 0.00012191 | 0.00045982 | 0.0010501 | 0.0010498 | 0.0040745 | 0.0017704 | 0.0017706 | 0.0071079
1 | 664 | 0.0040633 | 0.00012118 | 0.00012103 | 3.9285e-05 | 0.001023 | 0.0010218 | 0.00033457 | 0.0017225 | 0.0017206 | 0.00056799 | 0.00012158 | 0.00012151 | 0.00045845 | 0.001047 | 0.0010467 | 0.0040633 | 0.0017659 | 0.001766 | 0.0070904
1 | 664.2 | 0.0040522 | 0.00012078 | 0.00012063 | 3.9182e-05 | 0.00102 | 0.0010188 | 0.0003338 | 0.001718 | 0.0017161 | 0.00056686 | 0.00012117 | 0.00012111 | 0.00045709 | 0.0010439 | 0.0010436 | 0.0040522 | 0.0017613 | 0.0017615 | 0.007073
1 | 664.4 | 0.0040412 | 0.00012038 | 0.00012023 | 3.908e-05 | 0.001017 | 0.0010158 | 0.00033304 | 0.0017135 | 0.0017116 | 0.00056574 | 0.00012077 | 0.00012071 | 0.00045574 | 0.0010408 | 0.0010405 | 0.0040412 | 0.0017568 | 0.001757 | 0.0070556
1 | 664.6 | 0.0040301 | 0.00011998 | 0.00011983 | 3.8978e-05 | 0.001014 | 0.0010128 | 0.00033228 | 0.0017091 | 0.0017072 | 0.00056463 | 0.00012038 | 0.00012031 | 0.00045439 | 0.0010377 | 0.0010374 | 0.0040301 | 0.0017523 | 0.0017525 | 0.0070383
1 | 664.8 | 0.0040192 | 0.00011959 | 0.00011944 | 3.8877e-05 | 0.001011 | 0.0010098 | 0.00033152 | 0.0017046 | 0.0017028 | 0.00056352 | 0.00011998 | 0.00011991 | 0.00045305 | 0.0010346 | 0.0010344 | 0.0040192 | 0.0017478 | 0.001748 | 0.007021
1 | 665 | 0.0040082 | 0.0001192 | 0.00011905 | 3.8776e-05 | 0.001008 | 0.0010069 | 0.00033077 | 0.0017002 | 0.0016983 | 0.00056241 | 0.00011958 | 0.00011952 | 0.00045171 | 0.0010316 | 0.0010313 | 0.0040082 | 0.0017434 | 0.0017435 | 0.0070037
1 | 665.2 | 0.0039973 | 0.00011881 | 0.00011866 | 3.8676e-05 | 0.0010051 | 0.0010039 | 0.00033002 | 0.0016958 | 0.0016939 | 0.00056131 | 0.00011919 | 0.00011913 | 0.00045038 | 0.0010285 | 0.0010283 | 0.0039973 | 0.0017389 | 0.0017391 | 0.0069866
1 | 665.4 | 0.0039865 | 0.00011842 | 0.00011827 | 3.8576e-05 | 0.0010022 | 0.001001 | 0.00032928 | 0.0016914 | 0.0016896 | 0.00056021 | 0.0001188 | 0.00011874 | 0.00044905 | 0.0010255 | 0.0010252 | 0.0039865 | 0.0017345 | 0.0017347 | 0.0069694
1 | 665.6 | 0.0039756 | 0.00011803 | 0.00011788 | 3.8476e-05 | 0.00099925 | 0.00099809 | 0.00032853 | 0.0016871 | 0.0016852 | 0.00055912 | 0.00011841 | 0.00011835 | 0.00044773 | 0.0010225 | 0.0010222 | 0.0039756 | 0.0017301 | 0.0017303 | 0.0069523
1 | 665.8 | 0.0039649 | 0.00011764 | 0.0001175 | 3.8377e-05 | 0.00099634 | 0.00099518 | 0.00032779 | 0.0016827 | 0.0016809 | 0.00055803 | 0.00011802 | 0.00011796 | 0.00044642 | 0.0010195 | 0.0010192 | 0.0039649 | 0.0017257 | 0.0017259 | 0.0069353
1 | 666 | 0.0039541 | 0.00011726 | 0.00011712 | 3.8279e-05 | 0.00099345 | 0.00099229 | 0.00032706 | 0.0016784 | 0.0016765 | 0.00055695 | 0.00011764 | 0.00011758 | 0.0004451 | 0.0010165 | 0.0010162 | 0.0039541 | 0.0017213 | 0.0017215 | 0.0069184
1 | 666.2 | 0.0039434 | 0.00011688 | 0.00011674 | 3.8181e-05 | 0.00099057 | 0.00098942 | 0.00032633 | 0.001674 | 0.0016722 | 0.00055586 | 0.00011726 | 0.0001172 | 0.0004438 | 0.0010135 | 0.0010133 | 0.0039434 | 0.0017169 | 0.0017171 | 0.0069014
1 | 666.4 | 0.0039327 | 0.0001165 | 0.00011636 | 3.8083e-05 | 0.0009877 | 0.00098655 | 0.0003256 | 0.0016697 | 0.0016679 | 0.00055479 | 0.00011687 | 0.00011682 | 0.0004425 | 0.0010105 | 0.0010103 | 0.0039327 | 0.0017126 | 0.0017128 | 0.0068846
1 | 666.6 | 0.0039221 | 0.00011612 | 0.00011598 | 3.7986e-05 | 0.00098484 | 0.0009837 | 0.00032487 | 0.0016655 | 0.0016636 | 0.00055372 | 0.0001165 | 0.00011644 | 0.0004412 | 0.0010076 | 0.0010074 | 0.0039221 | 0.0017082 | 0.0017084 | 0.0068677
1 | 666.8 | 0.0039115 | 0.00011575 | 0.00011561 | 3.789e-05 | 0.00098199 | 0.00098086 | 0.00032415 | 0.0016612 | 0.0016594 | 0.00055265 | 0.00011612 | 0.00011606 | 0.00043991 | 0.0010046 | 0.0010044 | 0.0039115 | 0.0017039 | 0.0017041 | 0.006851
1 | 667 | 0.0039009 | 0.00011537 | 0.00011523 | 3.7794e-05 | 0.00097916 | 0.00097803 | 0.00032343 | 0.0016569 | 0.0016551 | 0.00055159 | 0.00011574 | 0.00011568 | 0.00043862 | 0.0010017 | 0.0010015 | 0.0039009 | 0.0016996 | 0.0016998 | 0.0068343
1 | 667.2 | 0.0038904 | 0.000115 | 0.00011486 | 3.7698e-05 | 0.00097634 | 0.00097521 | 0.00032271 | 0.0016527 | 0.0016509 | 0.00055053 | 0.00011537 | 0.00011531 | 0.00043734 | 0.00099881 | 0.0009986 | 0.0038904 | 0.0016953 | 0.0016955 | 0.0068176
1 | 667.4 | 0.0038799 | 0.00011463 | 0.00011449 | 3.7603e-05 | 0.00097353 | 0.00097241 | 0.000322 | 0.0016485 | 0.0016467 | 0.00054947 | 0.000115 | 0.00011494 | 0.00043607 | 0.0009959 | 0.0009957 | 0.0038799 | 0.001691 | 0.0016912 | 0.006801
1 | 667.6 | 0.0038695 | 0.00011426 | 0.00011412 | 3.7508e-05 | 0.00097073 | 0.00096961 | 0.00032129 | 0.0016442 | 0.0016425 | 0.00054842 | 0.00011462 | 0.00011457 | 0.00043479 | 0.00099301 | 0.00099282 | 0.0038695 | 0.0016868 | 0.001687 | 0.0067844
1 | 667.8 | 0.003859 | 0.0001139 | 0.00011376 | 3.7414e-05 | 0.00096795 | 0.00096683 | 0.00032058 | 0.0016401 | 0.0016383 | 0.00054738 | 0.00011426 | 0.0001142 | 0.00043353 | 0.00099014 | 0.00098994 | 0.003859 | 0.0016825 | 0.0016827 | 0.0067679
1 | 668 | 0.0038487 | 0.00011353 | 0.00011339 | 3.732e-05 | 0.00096518 | 0.00096407 | 0.00031987 | 0.0016359 | 0.0016341 | 0.00054633 | 0.00011389 | 0.00011384 | 0.00043227 | 0.00098727 | 0.00098708 | 0.0038487 | 0.0016783 | 0.0016785 | 0.0067514
1 | 668.2 | 0.0038383 | 0.00011317 | 0.00011303 | 3.7226e-05 | 0.00096241 | 0.00096131 | 0.00031917 | 0.0016317 | 0.0016299 | 0.00054529 | 0.00011352 | 0.00011347 | 0.00043101 | 0.00098442 | 0.00098424 | 0.0038383 | 0.0016741 | 0.0016743 | 0.006735
1 | 668.4 | 0.003828 | 0.00011281 | 0.00011267 | 3.7133e-05 | 0.00095966 | 0.00095856 | 0.00031847 | 0.0016276 | 0.0016258 | 0.00054426 | 0.00011316 | 0.00011311 | 0.00042976 | 0.00098158 | 0.0009814 | 0.003828 | 0.0016699 | 0.0016701 | 0.0067186
1 | 668.6 | 0.0038177 | 0.00011245 | 0.00011231 | 3.7041e-05 | 0.00095693 | 0.00095583 | 0.00031778 | 0.0016234 | 0.0016217 | 0.00054323 | 0.0001128 | 0.00011275 | 0.00042851 | 0.00097875 | 0.00097857 | 0.0038177 | 0.0016657 | 0.0016659 | 0.0067023
1 | 668.8 | 0.0038075 | 0.00011209 | 0.00011195 | 3.6949e-05 | 0.0009542 | 0.00095311 | 0.00031708 | 0.0016193 | 0.0016176 | 0.0005422 | 0.00011244 | 0.00011239 | 0.00042727 | 0.00097593 | 0.00097576 | 0.0038075 | 0.0016615 | 0.0016618 | 0.006686
1 | 669 | 0.0037973 | 0.00011173 | 0.0001116 | 3.6857e-05 | 0.00095148 | 0.0009504 | 0.00031639 | 0.0016152 | 0.0016135 | 0.00054118 | 0.00011208 | 0.00011203 | 0.00042603 | 0.00097313 | 0.00097296 | 0.0037973 | 0.0016574 | 0.0016576 | 0.0066698
1 | 669.2 | 0.0037871 | 0.00011138 | 0.00011124 | 3.6766e-05 | 0.00094878 | 0.0009477 | 0.00031571 | 0.0016111 | 0.0016094 | 0.00054016 | 0.00011172 | 0.00011167 | 0.0004248 | 0.00097034 | 0.00097017 | 0.0037871 | 0.0016532 | 0.0016535 | 0.0066537
1 | 669.4 | 0.003777 | 0.00011102 | 0.00011089 | 3.6675e-05 | 0.00094609 | 0.00094501 | 0.00031502 | 0.0016071 | 0.0016053 | 0.00053915 | 0.00011137 | 0.00011132 | 0.00042357 | 0.00096756 | 0.0009674 | 0.003777 | 0.0016491 | 0.0016493 | 0.0066375
1 | 669.6 | 0.0037669 | 0.00011067 | 0.00011054 | 3.6584e-05 | 0.00094341 | 0.00094233 | 0.00031434 | 0.001603 | 0.0016013 | 0.00053814 | 0.00011102 | 0.00011097 | 0.00042235 | 0.00096479 | 0.00096463 | 0.0037669 | 0.001645 | 0.0016452 | 0.0066215
1 | 669.8 | 0.0037569 | 0.00011032 | 0.00011019 | 3.6494e-05 | 0.00094074 | 0.00093967 | 0.00031366 | 0.001599 | 0.0015973 | 0.00053713 | 0.00011066 | 0.00011062 | 0.00042113 | 0.00096203 | 0.00096188 | 0.0037569 | 0.0016409 | 0.0016411 | 0.0066054
1 | 670 | 0.0037468 | 0.00010997 | 0.00010984 | 3.6405e-05 | 0.00093808 | 0.00093701 | 0.00031299 | 0.001595 | 0.0015932 | 0.00053613 | 0.00011031 | 0.00011027 | 0.00041991 | 0.00095928 | 0.00095914 | 0.0037468 | 0.0016368 | 0.0016371 | 0.0065894
1 | 670.2 | 0.0037369 | 0.00010963 | 0.0001095 | 3.6316e-05 | 0.00093543 | 0.00093437 | 0.00031232 | 0.001591 | 0.0015892 | 0.00053513 | 0.00010997 | 0.00010992 | 0.00041871 | 0.00095655 | 0.00095641 | 0.0037369 | 0.0016327 | 0.001633 | 0.0065735
1 | 670.4 | 0.0037269 | 0.00010928 | 0.00010915 | 3.6227e-05 | 0.0009328 | 0.00093174 | 0.00031165 | 0.001587 | 0.0015853 | 0.00053414 | 0.00010962 | 0.00010957 | 0.0004175 | 0.00095383 | 0.00095369 | 0.0037269 | 0.0016287 | 0.0016289 | 0.0065576
1 | 670.6 | 0.003717 | 0.00010894 | 0.00010881 | 3.6138e-05 | 0.00093017 | 0.00092912 | 0.00031098 | 0.001583 | 0.0015813 | 0.00053315 | 0.00010927 | 0.00010923 | 0.0004163 | 0.00095112 | 0.00095098 | 0.003717 | 0.0016246 | 0.0016249 | 0.0065418
1 | 670.8 | 0.0037071 | 0.0001086 | 0.00010847 | 3.605e-05 | 0.00092756 | 0.00092651 | 0.00031032 | 0.001579 | 0.0015773 | 0.00053216 | 0.00010893 | 0.00010889 | 0.0004151 | 0.00094842 | 0.00094828 | 0.0037071 | 0.0016206 | 0.0016209 | 0.006526
1 | 671 | 0.0036972 | 0.00010826 | 0.00010813 | 3.5963e-05 | 0.00092495 | 0.00092391 | 0.00030966 | 0.0015751 | 0.0015734 | 0.00053118 | 0.00010859 | 0.00010855 | 0.00041391 | 0.00094573 | 0.0009456 | 0.0036972 | 0.0016166 | 0.0016169 | 0.0065103
1 | 671.2 | 0.0036874 | 0.00010792 | 0.00010779 | 3.5876e-05 | 0.00092236 | 0.00092132 | 0.000309 | 0.0015711 | 0.0015695 | 0.0005302 | 0.00010825 | 0.00010821 | 0.00041273 | 0.00094305 | 0.00094292 | 0.0036874 | 0.0016126 | 0.0016129 | 0.0064946
1 | 671.4 | 0.0036776 | 0.00010758 | 0.00010745 | 3.5789e-05 | 0.00091978 | 0.00091874 | 0.00030834 | 0.0015672 | 0.0015655 | 0.00052922 | 0.00010791 | 0.00010787 | 0.00041154 | 0.00094038 | 0.00094026 | 0.0036776 | 0.0016086 | 0.0016089 | 0.0064789
1 | 671.6 | 0.0036679 | 0.00010725 | 0.00010712 | 3.5703e-05 | 0.00091721 | 0.00091617 | 0.00030769 | 0.0015633 | 0.0015616 | 0.00052825 | 0.00010757 | 0.00010753 | 0.00041037 | 0.00093773 | 0.00093761 | 0.0036679 | 0.0016046 | 0.0016049 | 0.0064633
1 | 671.8 | 0.0036582 | 0.00010691 | 0.00010679 | 3.5617e-05 | 0.00091465 | 0.00091362 | 0.00030704 | 0.0015594 | 0.0015578 | 0.00052728 | 0.00010724 | 0.0001072 | 0.00040919 | 0.00093508 | 0.00093497 | 0.0036582 | 0.0016007 | 0.001601 | 0.0064477
1 | 672 | 0.0036485 | 0.00010658 | 0.00010645 | 3.5531e-05 | 0.0009121 | 0.00091107 | 0.00030639 | 0.0015556 | 0.0015539 | 0.00052632 | 0.0001069 | 0.00010686 | 0.00040802 | 0.00093245 | 0.00093234 | 0.0036485 | 0.0015967 | 0.001597 | 0.0064322
1 | 672.2 | 0.0036388 | 0.00010625 | 0.00010612 | 3.5446e-05 | 0.00090956 | 0.00090854 | 0.00030575 | 0.0015517 | 0.00155 | 0.00052536 | 0.00010657 | 0.00010653 | 0.00040686 | 0.00092983 | 0.00092972 | 0.0036388 | 0.0015928 | 0.0015931 | 0.0064168
1 | 672.4 | 0.0036292 | 0.00010592 | 0.0001058 | 3.5361e-05 | 0.00090703 | 0.00090601 | 0.00030511 | 0.0015478 | 0.0015462 | 0.0005244 | 0.00010624 | 0.0001062 | 0.0004057 | 0.00092722 | 0.00092711 | 0.0036292 | 0.0015889 | 0.0015892 | 0.0064013
1 | 672.6 | 0.0036196 | 0.00010559 | 0.00010547 | 3.5277e-05 | 0.00090451 | 0.0009035 | 0.00030447 | 0.001544 | 0.0015424 | 0.00052345 | 0.00010591 | 0.00010587 | 0.00040454 | 0.00092462 | 0.00092451 | 0.0036196 | 0.001585 | 0.0015853 | 0.006386
1 | 672.8 | 0.00361 | 0.00010527 | 0.00010514 | 3.5193e-05 | 0.000902 | 0.00090099 | 0.00030383 | 0.0015402 | 0.0015385 | 0.0005225 | 0.00010558 | 0.00010554 | 0.00040339 | 0.00092203 | 0.00092193 | 0.00361 | 0.0015811 | 0.0015814 | 0.0063706
1 | 673 | 0.0036005 | 0.00010494 | 0.00010482 | 3.5109e-05 | 0.00089951 | 0.0008985 | 0.0003032 | 0.0015364 | 0.0015347 | 0.00052155 | 0.00010526 | 0.00010522 | 0.00040224 | 0.00091945 | 0.00091935 | 0.0036005 | 0.0015772 | 0.0015775 | 0.0063554
1 | 673.2 | 0.003591 | 0.00010462 | 0.0001045 | 3.5026e-05 | 0.00089702 | 0.00089601 | 0.00030257 | 0.0015326 | 0.001531 | 0.00052061 | 0.00010493 | 0.00010489 | 0.0004011 | 0.00091688 | 0.00091679 | 0.003591 | 0.0015734 | 0.0015737 | 0.0063401
1 | 673.4 | 0.0035816 | 0.0001043 | 0.00010417 | 3.4943e-05 | 0.00089454 | 0.00089354 | 0.00030194 | 0.0015288 | 0.0015272 | 0.00051967 | 0.00010461 | 0.00010457 | 0.00039996 | 0.00091432 | 0.00091423 | 0.0035816 | 0.0015695 | 0.0015698 | 0.0063249
1 | 673.6 | 0.0035721 | 0.00010398 | 0.00010385 | 3.4861e-05 | 0.00089207 | 0.00089108 | 0.00030131 | 0.001525 | 0.0015234 | 0.00051874 | 0.00010429 | 0.00010425 | 0.00039883 | 0.00091177 | 0.00091169 | 0.0035721 | 0.0015657 | 0.001566 | 0.0063098
1 | 673.8 | 0.0035628 | 0.00010366 | 0.00010354 | 3.4779e-05 | 0.00088962 | 0.00088862 | 0.00030069 | 0.0015213 | 0.0015197 | 0.00051781 | 0.00010397 | 0.00010393 | 0.0003977 | 0.00090924 | 0.00090915 | 0.0035628 | 0.0015619 | 0.0015622 | 0.0062947
1 | 674 | 0.0035534 | 0.00010334 | 0.00010322 | 3.4697e-05 | 0.00088717 | 0.00088618 | 0.00030007 | 0.0015176 | 0.0015159 | 0.00051688 | 0.00010365 | 0.00010361 | 0.00039657 | 0.00090671 | 0.00090663 | 0.0035534 | 0.001558 | 0.0015584 | 0.0062796
1 | 674.2 | 0.0035441 | 0.00010303 | 0.0001029 | 3.4615e-05 | 0.00088473 | 0.00088375 | 0.00029945 | 0.0015138 | 0.0015122 | 0.00051595 | 0.00010333 | 0.0001033 | 0.00039545 | 0.00090419 | 0.00090412 | 0.0035441 | 0.0015543 | 0.0015546 | 0.0062646
1 | 674.4 | 0.0035348 | 0.00010271 | 0.00010259 | 3.4534e-05 | 0.00088231 | 0.00088132 | 0.00029883 | 0.0015101 | 0.0015085 | 0.00051503 | 0.00010301 | 0.00010298 | 0.00039433 | 0.00090169 | 0.00090161 | 0.0035348 | 0.0015505 | 0.0015508 | 0.0062496
1 | 674.6 | 0.0035255 | 0.0001024 | 0.00010228 | 3.4454e-05 | 0.00087989 | 0.00087891 | 0.00029822 | 0.0015064 | 0.0015048 | 0.00051412 | 0.0001027 | 0.00010267 | 0.00039322 | 0.00089919 | 0.00089912 | 0.0035255 | 0.0015467 | 0.001547 | 0.0062347
1 | 674.8 | 0.0035162 | 0.00010209 | 0.00010197 | 3.4374e-05 | 0.00087748 | 0.00087651 | 0.00029761 | 0.0015027 | 0.0015012 | 0.0005132 | 0.00010239 | 0.00010235 | 0.00039211 | 0.0008967 | 0.00089664 | 0.0035162 | 0.0015429 | 0.0015433 | 0.0062198
1 | 675 | 0.003507 | 0.00010178 | 0.00010166 | 3.4294e-05 | 0.00087508 | 0.00087411 | 0.000297 | 0.0014991 | 0.0014975 | 0.00051229 | 0.00010207 | 0.00010204 | 0.000391 | 0.00089423 | 0.00089417 | 0.003507 | 0.0015392 | 0.0015395 | 0.006205
1 | 675.2 | 0.0034979 | 0.00010147 | 0.00010135 | 3.4214e-05 | 0.0008727 | 0.00087173 | 0.0002964 | 0.0014954 | 0.0014938 | 0.00051138 | 0.00010176 | 0.00010173 | 0.0003899 | 0.00089176 | 0.0008917 | 0.0034979 | 0.0015355 | 0.0015358 | 0.0061902
1 | 675.4 | 0.0034887 | 0.00010116 | 0.00010104 | 3.4135e-05 | 0.00087032 | 0.00086935 | 0.00029579 | 0.0014918 | 0.0014902 | 0.00051048 | 0.00010145 | 0.00010142 | 0.0003888 | 0.00088931 | 0.00088925 | 0.0034887 | 0.0015318 | 0.0015321 | 0.0061754
1 | 675.6 | 0.0034796 | 0.00010085 | 0.00010074 | 3.4056e-05 | 0.00086795 | 0.00086699 | 0.00029519 | 0.0014881 | 0.0014866 | 0.00050958 | 0.00010115 | 0.00010112 | 0.00038771 | 0.00088686 | 0.00088681 | 0.0034796 | 0.0015281 | 0.0015284 | 0.0061607
1 | 675.8 | 0.0034705 | 0.00010055 | 0.00010043 | 3.3977e-05 | 0.00086559 | 0.00086463 | 0.00029459 | 0.0014845 | 0.001483 | 0.00050868 | 0.00010084 | 0.00010081 | 0.00038662 | 0.00088443 | 0.00088438 | 0.0034705 | 0.0015244 | 0.0015247 | 0.006146
1 | 676 | 0.0034615 | 0.00010024 | 0.00010013 | 3.3899e-05 | 0.00086324 | 0.00086229 | 0.000294 | 0.0014809 | 0.0014794 | 0.00050779 | 0.00010054 | 0.00010051 | 0.00038553 | 0.000882 | 0.00088195 | 0.0034615 | 0.0015207 | 0.001521 | 0.0061314
1 | 676.2 | 0.0034524 | 9.9943e-05 | 9.9827e-05 | 3.3822e-05 | 0.0008609 | 0.00085995 | 0.00029341 | 0.0014773 | 0.0014758 | 0.0005069 | 0.00010023 | 0.0001002 | 0.00038445 | 0.00087958 | 0.00087954 | 0.0034524 | 0.001517 | 0.0015174 | 0.0061168
1 | 676.4 | 0.0034434 | 9.9642e-05 | 9.9527e-05 | 3.3744e-05 | 0.00085857 | 0.00085762 | 0.00029282 | 0.0014738 | 0.0014722 | 0.00050601 | 9.993e-05 | 9.9901e-05 | 0.00038337 | 0.00087718 | 0.00087714 | 0.0034434 | 0.0015134 | 0.0015137 | 0.0061023
1 | 676.6 | 0.0034345 | 9.9343e-05 | 9.9228e-05 | 3.3667e-05 | 0.00085625 | 0.0008553 | 0.00029223 | 0.0014702 | 0.0014686 | 0.00050513 | 9.9629e-05 | 9.9601e-05 | 0.0003823 | 0.00087478 | 0.00087474 | 0.0034345 | 0.0015097 | 0.0015101 | 0.0060878
1 | 676.8 | 0.0034255 | 9.9045e-05 | 9.8931e-05 | 3.359e-05 | 0.00085393 | 0.00085299 | 0.00029164 | 0.0014666 | 0.0014651 | 0.00050425 | 9.933e-05 | 9.9302e-05 | 0.00038123 | 0.00087239 | 0.00087236 | 0.0034255 | 0.0015061 | 0.0015065 | 0.0060733
1 | 677 | 0.0034166 | 9.8748e-05 | 9.8634e-05 | 3.3514e-05 | 0.00085163 | 0.0008507 | 0.00029106 | 0.0014631 | 0.0014616 | 0.00050337 | 9.9032e-05 | 9.9005e-05 | 0.00038016 | 0.00087002 | 0.00086998 | 0.0034166 | 0.0015025 | 0.0015028 | 0.0060589
1 | 677.2 | 0.0034078 | 9.8453e-05 | 9.834e-05 | 3.3438e-05 | 0.00084934 | 0.0008484 | 0.00029048 | 0.0014596 | 0.001458 | 0.0005025 | 9.8735e-05 | 9.8708e-05 | 0.0003791 | 0.00086765 | 0.00086762 | 0.0034078 | 0.0014989 | 0.0014992 | 0.0060445
1 | 677.4 | 0.0033989 | 9.8159e-05 | 9.8046e-05 | 3.3362e-05 | 0.00084705 | 0.00084612 | 0.0002899 | 0.0014561 | 0.0014545 | 0.00050163 | 9.8439e-05 | 9.8413e-05 | 0.00037804 | 0.00086529 | 0.00086526 | 0.0033989 | 0.0014953 | 0.0014956 | 0.0060302
1 | 677.6 | 0.0033901 | 9.7866e-05 | 9.7754e-05 | 3.3286e-05 | 0.00084478 | 0.00084385 | 0.00028932 | 0.0014525 | 0.001451 | 0.00050076 | 9.8145e-05 | 9.812e-05 | 0.00037699 | 0.00086294 | 0.00086292 | 0.0033901 | 0.0014917 | 0.0014921 | 0.0060159
1 | 677.8 | 0.0033813 | 9.7575e-05 | 9.7463e-05 | 3.3211e-05 | 0.00084251 | 0.00084159 | 0.00028875 | 0.0014491 | 0.0014475 | 0.0004999 | 9.7852e-05 | 9.7827e-05 | 0.00037594 | 0.0008606 | 0.00086058 | 0.0033813 | 0.0014881 | 0.0014885 | 0.0060016
1 | 678 | 0.0033725 | 9.7285e-05 | 9.7173e-05 | 3.3137e-05 | 0.00084025 | 0.00083933 | 0.00028817 | 0.0014456 | 0.0014441 | 0.00049904 | 9.7561e-05 | 9.7536e-05 | 0.00037489 | 0.00085827 | 0.00085825 | 0.0033725 | 0.0014846 | 0.001485 | 0.0059874
1 | 678.2 | 0.0033638 | 9.6996e-05 | 9.6885e-05 | 3.3062e-05 | 0.000838 | 0.00083709 | 0.0002876 | 0.0014421 | 0.0014406 | 0.00049818 | 9.7271e-05 | 9.7247e-05 | 0.00037385 | 0.00085595 | 0.00085594 | 0.0033638 | 0.001481 | 0.0014814 | 0.0059733
1 | 678.4 | 0.0033551 | 9.6708e-05 | 9.6598e-05 | 3.2988e-05 | 0.00083576 | 0.00083485 | 0.00028704 | 0.0014387 | 0.0014372 | 0.00049733 | 9.6982e-05 | 9.6958e-05 | 0.00037281 | 0.00085364 | 0.00085363 | 0.0033551 | 0.0014775 | 0.0014779 | 0.0059591
1 | 678.6 | 0.0033464 | 9.6422e-05 | 9.6312e-05 | 3.2914e-05 | 0.00083353 | 0.00083262 | 0.00028647 | 0.0014352 | 0.0014337 | 0.00049648 | 9.6694e-05 | 9.6671e-05 | 0.00037178 | 0.00085134 | 0.00085133 | 0.0033464 | 0.001474 | 0.0014744 | 0.0059451
1 | 678.8 | 0.0033378 | 9.6137e-05 | 9.6027e-05 | 3.2841e-05 | 0.00083131 | 0.00083041 | 0.00028591 | 0.0014318 | 0.0014303 | 0.00049563 | 9.6408e-05 | 9.6385e-05 | 0.00037074 | 0.00084904 | 0.00084904 | 0.0033378 | 0.0014705 | 0.0014709 | 0.005931
1 | 679 | 0.0033292 | 9.5853e-05 | 9.5744e-05 | 3.2768e-05 | 0.0008291 | 0.0008282 | 0.00028535 | 0.0014284 | 0.0014269 | 0.00049478 | 9.6122e-05 | 9.61e-05 | 0.00036972 | 0.00084676 | 0.00084675 | 0.0033292 | 0.001467 | 0.0014674 | 0.005917
1 | 679.2 | 0.0033206 | 9.5571e-05 | 9.5462e-05 | 3.2695e-05 | 0.00082689 | 0.00082599 | 0.00028479 | 0.001425 | 0.0014235 | 0.00049394 | 9.5838e-05 | 9.5817e-05 | 0.00036869 | 0.00084448 | 0.00084448 | 0.0033206 | 0.0014635 | 0.0014639 | 0.005903
1 | 679.4 | 0.003312 | 9.5289e-05 | 9.5181e-05 | 3.2622e-05 | 0.0008247 | 0.0008238 | 0.00028423 | 0.0014216 | 0.0014201 | 0.0004931 | 9.5556e-05 | 9.5534e-05 | 0.00036767 | 0.00084222 | 0.00084222 | 0.003312 | 0.00146 | 0.0014604 | 0.0058891
1 | 679.6 | 0.0033035 | 9.5009e-05 | 9.4901e-05 | 3.255e-05 | 0.00082251 | 0.00082162 | 0.00028368 | 0.0014182 | 0.0014167 | 0.00049227 | 9.5274e-05 | 9.5253e-05 | 0.00036665 | 0.00083996 | 0.00083996 | 0.0033035 | 0.0014566 | 0.001457 | 0.0058752
1 | 679.8 | 0.003295 | 9.473e-05 | 9.4623e-05 | 3.2478e-05 | 0.00082033 | 0.00081944 | 0.00028313 | 0.0014148 | 0.0014134 | 0.00049144 | 9.4994e-05 | 9.4974e-05 | 0.00036564 | 0.00083771 | 0.00083772 | 0.003295 | 0.0014531 | 0.0014535 | 0.0058614
1 | 680 | 0.0032865 | 9.4453e-05 | 9.4345e-05 | 3.2406e-05 | 0.00081816 | 0.00081728 | 0.00028258 | 0.0014115 | 0.00141 | 0.00049061 | 9.4715e-05 | 9.4695e-05 | 0.00036463 | 0.00083547 | 0.00083548 | 0.0032865 | 0.0014497 | 0.0014501 | 0.0058476
1 | 680.2 | 0.0032781 | 9.4176e-05 | 9.4069e-05 | 3.2335e-05 | 0.000816 | 0.00081512 | 0.00028203 | 0.0014081 | 0.0014067 | 0.00048978 | 9.4437e-05 | 9.4418e-05 | 0.00036362 | 0.00083324 | 0.00083325 | 0.0032781 | 0.0014463 | 0.0014467 | 0.0058338
1 | 680.4 | 0.0032696 | 9.3901e-05 | 9.3794e-05 | 3.2264e-05 | 0.00081385 | 0.00081297 | 0.00028149 | 0.0014048 | 0.0014033 | 0.00048896 | 9.4161e-05 | 9.4141e-05 | 0.00036262 | 0.00083102 | 0.00083103 | 0.0032696 | 0.0014429 | 0.0014433 | 0.0058201
1 | 680.6 | 0.0032612 | 9.3627e-05 | 9.3521e-05 | 3.2194e-05 | 0.0008117 | 0.00081083 | 0.00028094 | 0.0014015 | 0.0014 | 0.00048814 | 9.3885e-05 | 9.3867e-05 | 0.00036162 | 0.00082881 | 0.00082882 | 0.0032612 | 0.0014395 | 0.0014399 | 0.0058064
1 | 680.8 | 0.0032529 | 9.3354e-05 | 9.3248e-05 | 3.2123e-05 | 0.00080957 | 0.00080869 | 0.0002804 | 0.0013982 | 0.0013967 | 0.00048732 | 9.3611e-05 | 9.3593e-05 | 0.00036063 | 0.0008266 | 0.00082662 | 0.0032529 | 0.0014361 | 0.0014365 | 0.0057927
1 | 681 | 0.0032445 | 9.3082e-05 | 9.2977e-05 | 3.2053e-05 | 0.00080744 | 0.00080657 | 0.00027987 | 0.0013949 | 0.0013934 | 0.00048651 | 9.3338e-05 | 9.332e-05 | 0.00035964 | 0.00082441 | 0.00082443 | 0.0032445 | 0.0014327 | 0.0014331 | 0.0057791
1 | 681.2 | 0.0032362 | 9.2812e-05 | 9.2707e-05 | 3.1983e-05 | 0.00080532 | 0.00080445 | 0.00027933 | 0.0013916 | 0.0013901 | 0.0004857 | 9.3067e-05 | 9.3049e-05 | 0.00035865 | 0.00082222 | 0.00082224 | 0.0032362 | 0.0014293 | 0.0014297 | 0.0057656
1 | 681.4 | 0.0032279 | 9.2542e-05 | 9.2438e-05 | 3.1914e-05 | 0.00080321 | 0.00080234 | 0.00027879 | 0.0013883 | 0.0013869 | 0.00048489 | 9.2796e-05 | 9.2779e-05 | 0.00035766 | 0.00082004 | 0.00082007 | 0.0032279 | 0.001426 | 0.0014264 | 0.005752
1 | 681.6 | 0.0032197 | 9.2274e-05 | 9.217e-05 | 3.1845e-05 | 0.0008011 | 0.00080024 | 0.00027826 | 0.001385 | 0.0013836 | 0.00048408 | 9.2526e-05 | 9.251e-05 | 0.00035668 | 0.00081787 | 0.0008179 | 0.0032197 | 0.0014226 | 0.001423 | 0.0057385
1 | 681.8 | 0.0032114 | 9.2007e-05 | 9.1903e-05 | 3.1776e-05 | 0.00079901 | 0.00079815 | 0.00027773 | 0.0013818 | 0.0013804 | 0.00048328 | 9.2258e-05 | 9.2242e-05 | 0.0003557 | 0.00081571 | 0.00081574 | 0.0032114 | 0.0014193 | 0.0014197 | 0.0057251
1 | 682 | 0.0032032 | 9.1741e-05 | 9.1638e-05 | 3.1707e-05 | 0.00079692 | 0.00079607 | 0.0002772 | 0.0013785 | 0.0013771 | 0.00048248 | 9.1991e-05 | 9.1975e-05 | 0.00035473 | 0.00081356 | 0.00081359 | 0.0032032 | 0.001416 | 0.0014164 | 0.0057117
1 | 682.2 | 0.003195 | 9.1476e-05 | 9.1374e-05 | 3.1639e-05 | 0.00079484 | 0.00079399 | 0.00027668 | 0.0013753 | 0.0013739 | 0.00048168 | 9.1725e-05 | 9.1709e-05 | 0.00035376 | 0.00081141 | 0.00081144 | 0.003195 | 0.0014127 | 0.0014131 | 0.0056983
1 | 682.4 | 0.0031869 | 9.1213e-05 | 9.111e-05 | 3.1571e-05 | 0.00079277 | 0.00079192 | 0.00027615 | 0.0013721 | 0.0013707 | 0.00048089 | 9.146e-05 | 9.1445e-05 | 0.00035279 | 0.00080927 | 0.00080931 | 0.0031869 | 0.0014094 | 0.0014098 | 0.0056849
1 | 682.6 | 0.0031788 | 9.095e-05 | 9.0848e-05 | 3.1503e-05 | 0.00079071 | 0.00078986 | 0.00027563 | 0.0013689 | 0.0013675 | 0.0004801 | 9.1196e-05 | 9.1181e-05 | 0.00035182 | 0.00080715 | 0.00080718 | 0.0031788 | 0.0014061 | 0.0014065 | 0.0056716
1 | 682.8 | 0.0031707 | 9.0689e-05 | 9.0587e-05 | 3.1436e-05 | 0.00078865 | 0.00078781 | 0.00027511 | 0.0013657 | 0.0013643 | 0.00047931 | 9.0934e-05 | 9.0919e-05 | 0.00035086 | 0.00080503 | 0.00080507 | 0.0031707 | 0.0014028 | 0.0014032 | 0.0056584
1 | 683 | 0.0031626 | 9.0428e-05 | 9.0327e-05 | 3.1369e-05 | 0.0007866 | 0.00078577 | 0.0002746 | 0.0013625 | 0.0013611 | 0.00047853 | 9.0672e-05 | 9.0658e-05 | 0.00034991 | 0.00080291 | 0.00080296 | 0.0031626 | 0.0013995 | 0.0013999 | 0.0056451
1 | 683.2 | 0.0031545 | 9.0169e-05 | 9.0069e-05 | 3.1302e-05 | 0.00078457 | 0.00078373 | 0.00027408 | 0.0013593 | 0.0013579 | 0.00047775 | 9.0412e-05 | 9.0398e-05 | 0.00034895 | 0.00080081 | 0.00080085 | 0.0031545 | 0.0013963 | 0.0013967 | 0.0056319
1 | 683.4 | 0.0031465 | 8.9911e-05 | 8.9811e-05 | 3.1235e-05 | 0.00078253 | 0.0007817 | 0.00027357 | 0.0013562 | 0.0013548 | 0.00047697 | 9.0153e-05 | 9.0139e-05 | 0.000348 | 0.00079871 | 0.00079876 | 0.0031465 | 0.001393 | 0.0013934 | 0.0056188
1 | 683.6 | 0.0031385 | 8.9654e-05 | 8.9554e-05 | 3.1169e-05 | 0.00078051 | 0.00077968 | 0.00027305 | 0.001353 | 0.0013516 | 0.00047619 | 8.9895e-05 | 8.9881e-05 | 0.00034705 | 0.00079663 | 0.00079668 | 0.0031385 | 0.0013898 | 0.0013902 | 0.0056057
1 | 683.8 | 0.0031305 | 8.9398e-05 | 8.9299e-05 | 3.1103e-05 | 0.00077849 | 0.00077767 | 0.00027254 | 0.0013499 | 0.0013485 | 0.00047542 | 8.9638e-05 | 8.9625e-05 | 0.00034611 | 0.00079455 | 0.0007946 | 0.0031305 | 0.0013866 | 0.001387 | 0.0055926
1 | 684 | 0.0031226 | 8.9143e-05 | 8.9044e-05 | 3.1037e-05 | 0.00077649 | 0.00077566 | 0.00027204 | 0.0013467 | 0.0013454 | 0.00047465 | 8.9382e-05 | 8.9369e-05 | 0.00034517 | 0.00079248 | 0.00079253 | 0.0031226 | 0.0013833 | 0.0013838 | 0.0055796
1 | 684.2 | 0.0031147 | 8.889e-05 | 8.8791e-05 | 3.0972e-05 | 0.00077449 | 0.00077366 | 0.00027153 | 0.0013436 | 0.0013422 | 0.00047388 | 8.9127e-05 | 8.9114e-05 | 0.00034423 | 0.00079041 | 0.00079047 | 0.0031147 | 0.0013801 | 0.0013806 | 0.0055665
1 | 684.4 | 0.0031068 | 8.8637e-05 | 8.8539e-05 | 3.0907e-05 | 0.00077249 | 0.00077167 | 0.00027103 | 0.0013405 | 0.0013391 | 0.00047311 | 8.8873e-05 | 8.8861e-05 | 0.0003433 | 0.00078836 | 0.00078841 | 0.0031068 | 0.0013769 | 0.0013774 | 0.0055536
1 | 684.6 | 0.0030989 | 8.8385e-05 | 8.8288e-05 | 3.0842e-05 | 0.00077051 | 0.00076969 | 0.00027053 | 0.0013374 | 0.001336 | 0.00047235 | 8.862e-05 | 8.8609e-05 | 0.00034237 | 0.00078631 | 0.00078637 | 0.0030989 | 0.0013738 | 0.0013742 | 0.0055406
1 | 684.8 | 0.003091 | 8.8135e-05 | 8.8037e-05 | 3.0777e-05 | 0.00076853 | 0.00076772 | 0.00027003 | 0.0013343 | 0.001333 | 0.00047159 | 8.8368e-05 | 8.8357e-05 | 0.00034144 | 0.00078427 | 0.00078433 | 0.003091 | 0.0013706 | 0.001371 | 0.0055277
1 | 685 | 0.0030832 | 8.7885e-05 | 8.7788e-05 | 3.0713e-05 | 0.00076656 | 0.00076575 | 0.00026953 | 0.0013312 | 0.0013299 | 0.00047083 | 8.8118e-05 | 8.8107e-05 | 0.00034051 | 0.00078224 | 0.0007823 | 0.0030832 | 0.0013674 | 0.0013679 | 0.0055149
1 | 685.2 | 0.0030754 | 8.7637e-05 | 8.754e-05 | 3.0649e-05 | 0.0007646 | 0.00076379 | 0.00026903 | 0.0013282 | 0.0013268 | 0.00047008 | 8.7868e-05 | 8.7858e-05 | 0.00033959 | 0.00078021 | 0.00078028 | 0.0030754 | 0.0013643 | 0.0013647 | 0.0055021
1 | 685.4 | 0.0030677 | 8.739e-05 | 8.7293e-05 | 3.0585e-05 | 0.00076264 | 0.00076184 | 0.00026854 | 0.0013251 | 0.0013238 | 0.00046933 | 8.762e-05 | 8.761e-05 | 0.00033867 | 0.0007782 | 0.00077826 | 0.0030677 | 0.0013611 | 0.0013616 | 0.0054893
1 | 685.6 | 0.0030599 | 8.7143e-05 | 8.7047e-05 | 3.0522e-05 | 0.00076069 | 0.00075989 | 0.00026805 | 0.0013221 | 0.0013207 | 0.00046858 | 8.7372e-05 | 8.7362e-05 | 0.00033776 | 0.00077619 | 0.00077626 | 0.0030599 | 0.001358 | 0.0013585 | 0.0054765
1 | 685.8 | 0.0030522 | 8.6898e-05 | 8.6802e-05 | 3.0458e-05 | 0.00075875 | 0.00075795 | 0.00026756 | 0.001319 | 0.0013177 | 0.00046783 | 8.7126e-05 | 8.7116e-05 | 0.00033685 | 0.00077419 | 0.00077426 | 0.0030522 | 0.0013549 | 0.0013553 | 0.0054638
1 | 686 | 0.0030445 | 8.6654e-05 | 8.6558e-05 | 3.0395e-05 | 0.00075682 | 0.00075602 | 0.00026707 | 0.001316 | 0.0013147 | 0.00046709 | 8.688e-05 | 8.6871e-05 | 0.00033594 | 0.00077219 | 0.00077226 | 0.0030445 | 0.0013518 | 0.0013522 | 0.0054511
1 | 686.2 | 0.0030368 | 8.641e-05 | 8.6315e-05 | 3.0332e-05 | 0.00075489 | 0.0007541 | 0.00026658 | 0.001313 | 0.0013117 | 0.00046635 | 8.6636e-05 | 8.6627e-05 | 0.00033503 | 0.0007702 | 0.00077028 | 0.0030368 | 0.0013487 | 0.0013491 | 0.0054385
1 | 686.4 | 0.0030292 | 8.6168e-05 | 8.6074e-05 | 3.027e-05 | 0.00075297 | 0.00075218 | 0.0002661 | 0.00131 | 0.0013087 | 0.00046561 | 8.6393e-05 | 8.6384e-05 | 0.00033413 | 0.00076823 | 0.0007683 | 0.0030292 | 0.0013456 | 0.001346 | 0.0054259
1 | 686.6 | 0.0030215 | 8.5927e-05 | 8.5833e-05 | 3.0208e-05 | 0.00075106 | 0.00075027 | 0.00026561 | 0.001307 | 0.0013057 | 0.00046487 | 8.615e-05 | 8.6142e-05 | 0.00033323 | 0.00076625 | 0.00076633 | 0.0030215 | 0.0013425 | 0.001343 | 0.0054133
1 | 686.8 | 0.0030139 | 8.5686e-05 | 8.5593e-05 | 3.0146e-05 | 0.00074916 | 0.00074837 | 0.00026513 | 0.001304 | 0.0013027 | 0.00046414 | 8.5909e-05 | 8.5901e-05 | 0.00033233 | 0.00076429 | 0.00076437 | 0.0030139 | 0.0013395 | 0.0013399 | 0.0054007
1 | 687 | 0.0030063 | 8.5447e-05 | 8.5354e-05 | 3.0084e-05 | 0.00074726 | 0.00074648 | 0.00026465 | 0.001301 | 0.0012997 | 0.00046341 | 8.5669e-05 | 8.5661e-05 | 0.00033144 | 0.00076233 | 0.00076242 | 0.0030063 | 0.0013364 | 0.0013368 | 0.0053882
1 | 687.2 | 0.0029988 | 8.5209e-05 | 8.5116e-05 | 3.0023e-05 | 0.00074537 | 0.00074459 | 0.00026418 | 0.001298 | 0.0012967 | 0.00046268 | 8.5429e-05 | 8.5422e-05 | 0.00033055 | 0.00076039 | 0.00076047 | 0.0029988 | 0.0013334 | 0.0013338 | 0.0053758
1 | 687.4 | 0.0029913 | 8.4972e-05 | 8.4879e-05 | 2.9961e-05 | 0.00074349 | 0.00074271 | 0.0002637 | 0.0012951 | 0.0012938 | 0.00046196 | 8.5191e-05 | 8.5184e-05 | 0.00032966 | 0.00075844 | 0.00075853 | 0.0029913 | 0.0013303 | 0.0013308 | 0.0053633
1 | 687.6 | 0.0029838 | 8.4735e-05 | 8.4643e-05 | 2.99e-05 | 0.00074161 | 0.00074084 | 0.00026323 | 0.0012921 | 0.0012909 | 0.00046123 | 8.4954e-05 | 8.4947e-05 | 0.00032878 | 0.00075651 | 0.0007566 | 0.0029838 | 0.0013273 | 0.0013277 | 0.0053509
1 | 687.8 | 0.0029763 | 8.45e-05 | 8.4408e-05 | 2.984e-05 | 0.00073974 | 0.00073897 | 0.00026275 | 0.0012892 | 0.0012879 | 0.00046051 | 8.4717e-05 | 8.4711e-05 | 0.0003279 | 0.00075458 | 0.00075467 | 0.0029763 | 0.0013243 | 0.0013247 | 0.0053385
1 | 688 | 0.0029688 | 8.4266e-05 | 8.4174e-05 | 2.9779e-05 | 0.00073788 | 0.00073711 | 0.00026228 | 0.0012863 | 0.001285 | 0.0004598 | 8.4482e-05 | 8.4476e-05 | 0.00032702 | 0.00075266 | 0.00075275 | 0.0029688 | 0.0013213 | 0.0013217 | 0.0053262
1 | 688.2 | 0.0029614 | 8.4032e-05 | 8.3941e-05 | 2.9719e-05 | 0.00073602 | 0.00073526 | 0.00026182 | 0.0012834 | 0.0012821 | 0.00045908 | 8.4247e-05 | 8.4242e-05 | 0.00032614 | 0.00075075 | 0.00075084 | 0.0029614 | 0.0013183 | 0.0013187 | 0.0053139
1 | 688.4 | 0.002954 | 8.38e-05 | 8.3709e-05 | 2.9659e-05 | 0.00073418 | 0.00073341 | 0.00026135 | 0.0012805 | 0.0012792 | 0.00045837 | 8.4014e-05 | 8.4008e-05 | 0.00032527 | 0.00074884 | 0.00074894 | 0.002954 | 0.0013153 | 0.0013157 | 0.0053016
1 | 688.6 | 0.0029466 | 8.3568e-05 | 8.3478e-05 | 2.9599e-05 | 0.00073233 | 0.00073157 | 0.00026088 | 0.0012776 | 0.0012763 | 0.00045766 | 8.3781e-05 | 8.3776e-05 | 0.0003244 | 0.00074695 | 0.00074704 | 0.0029466 | 0.0013123 | 0.0013128 | 0.0052894
1 | 688.8 | 0.0029392 | 8.3338e-05 | 8.3247e-05 | 2.954e-05 | 0.0007305 | 0.00072974 | 0.00026042 | 0.0012747 | 0.0012734 | 0.00045695 | 8.355e-05 | 8.3545e-05 | 0.00032354 | 0.00074505 | 0.00074515 | 0.0029392 | 0.0013093 | 0.0013098 | 0.0052772
1 | 689 | 0.0029318 | 8.3108e-05 | 8.3018e-05 | 2.948e-05 | 0.00072867 | 0.00072792 | 0.00025996 | 0.0012718 | 0.0012705 | 0.00045625 | 8.3319e-05 | 8.3314e-05 | 0.00032267 | 0.00074317 | 0.00074327 | 0.0029318 | 0.0013064 | 0.0013068 | 0.005265
1 | 689.2 | 0.0029245 | 8.2879e-05 | 8.279e-05 | 2.9421e-05 | 0.00072685 | 0.0007261 | 0.0002595 | 0.0012689 | 0.0012677 | 0.00045554 | 8.3089e-05 | 8.3085e-05 | 0.00032181 | 0.00074129 | 0.00074139 | 0.0029245 | 0.0013034 | 0.0013039 | 0.0052529
1 | 689.4 | 0.0029172 | 8.2651e-05 | 8.2562e-05 | 2.9363e-05 | 0.00072504 | 0.00072429 | 0.00025904 | 0.0012661 | 0.0012648 | 0.00045484 | 8.2861e-05 | 8.2857e-05 | 0.00032096 | 0.00073942 | 0.00073952 | 0.0029172 | 0.0013005 | 0.0013009 | 0.0052408
1 | 689.6 | 0.0029099 | 8.2425e-05 | 8.2336e-05 | 2.9304e-05 | 0.00072323 | 0.00072248 | 0.00025859 | 0.0012632 | 0.001262 | 0.00045415 | 8.2633e-05 | 8.2629e-05 | 0.0003201 | 0.00073756 | 0.00073766 | 0.0029099 | 0.0012975 | 0.001298 | 0.0052287
1 | 689.8 | 0.0029027 | 8.2199e-05 | 8.211e-05 | 2.9246e-05 | 0.00072143 | 0.00072068 | 0.00025813 | 0.0012604 | 0.0012591 | 0.00045345 | 8.2406e-05 | 8.2402e-05 | 0.00031925 | 0.0007357 | 0.00073581 | 0.0029027 | 0.0012946 | 0.0012951 | 0.0052167
1 | 690 | 0.0028955 | 8.1974e-05 | 8.1886e-05 | 2.9188e-05 | 0.00071963 | 0.00071889 | 0.00025768 | 0.0012575 | 0.0012563 | 0.00045276 | 8.218e-05 | 8.2177e-05 | 0.0003184 | 0.00073385 | 0.00073396 | 0.0028955 | 0.0012917 | 0.0012922 | 0.0052047
1 | 690.2 | 0.0028882 | 8.175e-05 | 8.1662e-05 | 2.913e-05 | 0.00071784 | 0.00071711 | 0.00025723 | 0.0012547 | 0.0012535 | 0.00045207 | 8.1955e-05 | 8.1952e-05 | 0.00031755 | 0.00073201 | 0.00073212 | 0.0028882 | 0.0012888 | 0.0012893 | 0.0051927
1 | 690.4 | 0.0028811 | 8.1527e-05 | 8.1439e-05 | 2.9072e-05 | 0.00071606 | 0.00071533 | 0.00025678 | 0.0012519 | 0.0012507 | 0.00045138 | 8.1731e-05 | 8.1728e-05 | 0.00031671 | 0.00073017 | 0.00073028 | 0.0028811 | 0.0012859 | 0.0012864 | 0.0051808
1 | 690.6 | 0.0028739 | 8.1304e-05 | 8.1217e-05 | 2.9015e-05 | 0.00071429 | 0.00071355 | 0.00025633 | 0.0012491 | 0.0012479 | 0.00045069 | 8.1508e-05 | 8.1505e-05 | 0.00031587 | 0.00072834 | 0.00072846 | 0.0028739 | 0.001283 | 0.0012835 | 0.0051689
1 | 690.8 | 0.0028667 | 8.1083e-05 | 8.0996e-05 | 2.8958e-05 | 0.00071252 | 0.00071179 | 0.00025589 | 0.0012463 | 0.0012451 | 0.00045001 | 8.1285e-05 | 8.1283e-05 | 0.00031503 | 0.00072652 | 0.00072664 | 0.0028667 | 0.0012802 | 0.0012806 | 0.005157
1 | 691 | 0.0028596 | 8.0862e-05 | 8.0776e-05 | 2.8901e-05 | 0.00071076 | 0.00071003 | 0.00025544 | 0.0012435 | 0.0012423 | 0.00044933 | 8.1064e-05 | 8.1062e-05 | 0.0003142 | 0.00072471 | 0.00072482 | 0.0028596 | 0.0012773 | 0.0012778 | 0.0051452
1 | 691.2 | 0.0028525 | 8.0643e-05 | 8.0557e-05 | 2.8844e-05 | 0.000709 | 0.00070828 | 0.000255 | 0.0012408 | 0.0012395 | 0.00044865 | 8.0843e-05 | 8.0842e-05 | 0.00031337 | 0.0007229 | 0.00072301 | 0.0028525 | 0.0012744 | 0.0012749 | 0.0051334
1 | 691.4 | 0.0028454 | 8.0424e-05 | 8.0338e-05 | 2.8788e-05 | 0.00070726 | 0.00070653 | 0.00025456 | 0.001238 | 0.0012368 | 0.00044797 | 8.0624e-05 | 8.0622e-05 | 0.00031254 | 0.0007211 | 0.00072121 | 0.0028454 | 0.0012716 | 0.0012721 | 0.0051216
1 | 691.6 | 0.0028384 | 8.0206e-05 | 8.0121e-05 | 2.8732e-05 | 0.00070551 | 0.00070479 | 0.00025412 | 0.0012352 | 0.001234 | 0.0004473 | 8.0405e-05 | 8.0404e-05 | 0.00031171 | 0.0007193 | 0.00071942 | 0.0028384 | 0.0012687 | 0.0012692 | 0.0051099
1 | 691.8 | 0.0028314 | 7.9989e-05 | 7.9904e-05 | 2.8676e-05 | 0.00070378 | 0.00070306 | 0.00025368 | 0.0012325 | 0.0012313 | 0.00044663 | 8.0187e-05 | 8.0186e-05 | 0.00031089 | 0.00071751 | 0.00071763 | 0.0028314 | 0.0012659 | 0.0012664 | 0.0050982
1 | 692 | 0.0028243 | 7.9773e-05 | 7.9688e-05 | 2.862e-05 | 0.00070205 | 0.00070133 | 0.00025325 | 0.0012298 | 0.0012285 | 0.00044596 | 7.997e-05 | 7.9969e-05 | 0.00031007 | 0.00071573 | 0.00071585 | 0.0028243 | 0.0012631 | 0.0012636 | 0.0050865
1 | 692.2 | 0.0028173 | 7.9558e-05 | 7.9473e-05 | 2.8564e-05 | 0.00070032 | 0.00069961 | 0.00025281 | 0.001227 | 0.0012258 | 0.00044529 | 7.9754e-05 | 7.9754e-05 | 0.00030925 | 0.00071395 | 0.00071407 | 0.0028173 | 0.0012603 | 0.0012608 | 0.0050749
1 | 692.4 | 0.0028104 | 7.9344e-05 | 7.9259e-05 | 2.8509e-05 | 0.00069861 | 0.00069789 | 0.00025238 | 0.0012243 | 0.0012231 | 0.00044463 | 7.9539e-05 | 7.9538e-05 | 0.00030843 | 0.00071218 | 0.00071231 | 0.0028104 | 0.0012575 | 0.001258 | 0.0050633
1 | 692.6 | 0.0028034 | 7.913e-05 | 7.9046e-05 | 2.8454e-05 | 0.00069689 | 0.00069618 | 0.00025195 | 0.0012216 | 0.0012204 | 0.00044397 | 7.9324e-05 | 7.9324e-05 | 0.00030762 | 0.00071042 | 0.00071054 | 0.0028034 | 0.0012547 | 0.0012552 | 0.0050517
1 | 692.8 | 0.0027965 | 7.8918e-05 | 7.8834e-05 | 2.8399e-05 | 0.00069519 | 0.00069448 | 0.00025152 | 0.0012189 | 0.0012177 | 0.00044331 | 7.9111e-05 | 7.9111e-05 | 0.00030681 | 0.00070866 | 0.00070879 | 0.0027965 | 0.0012519 | 0.0012524 | 0.0050401
1 | 693 | 0.0027896 | 7.8706e-05 | 7.8622e-05 | 2.8344e-05 | 0.00069349 | 0.00069279 | 0.00025109 | 0.0012162 | 0.001215 | 0.00044265 | 7.8898e-05 | 7.8899e-05 | 0.000306 | 0.00070691 | 0.00070704 | 0.0027896 | 0.0012491 | 0.0012496 | 0.0050286
1 | 693.2 | 0.0027827 | 7.8495e-05 | 7.8412e-05 | 2.829e-05 | 0.0006918 | 0.0006911 | 0.00025066 | 0.0012135 | 0.0012123 | 0.00044199 | 7.8686e-05 | 7.8687e-05 | 0.0003052 | 0.00070517 | 0.0007053 | 0.0027827 | 0.0012464 | 0.0012468 | 0.0050171
1 | 693.4 | 0.0027758 | 7.8285e-05 | 7.8202e-05 | 2.8236e-05 | 0.00069011 | 0.00068941 | 0.00025024 | 0.0012108 | 0.0012097 | 0.00044134 | 7.8475e-05 | 7.8476e-05 | 0.0003044 | 0.00070343 | 0.00070356 | 0.0027758 | 0.0012436 | 0.0012441 | 0.0050057
1 | 693.6 | 0.002769 | 7.8075e-05 | 7.7993e-05 | 2.8182e-05 | 0.00068843 | 0.00068773 | 0.00024982 | 0.0012082 | 0.001207 | 0.00044069 | 7.8265e-05 | 7.8266e-05 | 0.0003036 | 0.0007017 | 0.00070183 | 0.002769 | 0.0012409 | 0.0012413 | 0.0049942
1 | 693.8 | 0.0027622 | 7.7867e-05 | 7.7785e-05 | 2.8128e-05 | 0.00068676 | 0.00068606 | 0.00024939 | 0.0012055 | 0.0012043 | 0.00044004 | 7.8056e-05 | 7.8057e-05 | 0.0003028 | 0.00069997 | 0.00070011 | 0.0027622 | 0.0012381 | 0.0012386 | 0.0049829
1 | 694 | 0.0027554 | 7.7659e-05 | 7.7577e-05 | 2.8074e-05 | 0.00068509 | 0.0006844 | 0.00024897 | 0.0012029 | 0.0012017 | 0.00043939 | 7.7847e-05 | 7.7849e-05 | 0.00030201 | 0.00069825 | 0.00069839 | 0.0027554 | 0.0012354 | 0.0012359 | 0.0049715
1 | 694.2 | 0.0027486 | 7.7452e-05 | 7.7371e-05 | 2.8021e-05 | 0.00068343 | 0.00068274 | 0.00024856 | 0.0012002 | 0.001199 | 0.00043875 | 7.764e-05 | 7.7641e-05 | 0.00030121 | 0.00069654 | 0.00069668 | 0.0027486 | 0.0012327 | 0.0012332 | 0.0049602
1 | 694.4 | 0.0027418 | 7.7246e-05 | 7.7165e-05 | 2.7968e-05 | 0.00068177 | 0.00068108 | 0.00024814 | 0.0011976 | 0.0011964 | 0.00043811 | 7.7433e-05 | 7.7435e-05 | 0.00030043 | 0.00069484 | 0.00069497 | 0.0027418 | 0.0012299 | 0.0012304 | 0.0049489
1 | 694.6 | 0.0027351 | 7.7041e-05 | 7.696e-05 | 2.7915e-05 | 0.00068012 | 0.00067943 | 0.00024772 | 0.001195 | 0.0011938 | 0.00043747 | 7.7227e-05 | 7.7229e-05 | 0.00029964 | 0.00069314 | 0.00069327 | 0.0027351 | 0.0012272 | 0.0012277 | 0.0049376
1 | 694.8 | 0.0027284 | 7.6837e-05 | 7.6756e-05 | 2.7862e-05 | 0.00067847 | 0.00067779 | 0.00024731 | 0.0011923 | 0.0011912 | 0.00043683 | 7.7021e-05 | 7.7024e-05 | 0.00029886 | 0.00069144 | 0.00069158 | 0.0027284 | 0.0012245 | 0.001225 | 0.0049263
1 | 695 | 0.0027217 | 7.6633e-05 | 7.6553e-05 | 2.781e-05 | 0.00067684 | 0.00067615 | 0.0002469 | 0.0011897 | 0.0011886 | 0.0004362 | 7.6817e-05 | 7.682e-05 | 0.00029807 | 0.00068975 | 0.00068989 | 0.0027217 | 0.0012219 | 0.0012223 | 0.0049151
1 | 695.2 | 0.002715 | 7.643e-05 | 7.635e-05 | 2.7757e-05 | 0.0006752 | 0.00067452 | 0.00024649 | 0.0011871 | 0.001186 | 0.00043556 | 7.6613e-05 | 7.6616e-05 | 0.0002973 | 0.00068807 | 0.00068821 | 0.002715 | 0.0012192 | 0.0012197 | 0.004904
1 | 695.4 | 0.0027083 | 7.6228e-05 | 7.6149e-05 | 2.7705e-05 | 0.00067358 | 0.0006729 | 0.00024608 | 0.0011845 | 0.0011834 | 0.00043493 | 7.6411e-05 | 7.6414e-05 | 0.00029652 | 0.00068639 | 0.00068654 | 0.0027083 | 0.0012165 | 0.001217 | 0.0048928
1 | 695.6 | 0.0027017 | 7.6027e-05 | 7.5948e-05 | 2.7653e-05 | 0.00067196 | 0.00067128 | 0.00024567 | 0.001182 | 0.0011808 | 0.0004343 | 7.6209e-05 | 7.6212e-05 | 0.00029575 | 0.00068472 | 0.00068487 | 0.0027017 | 0.0012138 | 0.0012143 | 0.0048817
1 | 695.8 | 0.0026951 | 7.5827e-05 | 7.5748e-05 | 2.7601e-05 | 0.00067034 | 0.00066967 | 0.00024526 | 0.0011794 | 0.0011782 | 0.00043367 | 7.6007e-05 | 7.6011e-05 | 0.00029497 | 0.00068306 | 0.00068321 | 0.0026951 | 0.0012112 | 0.0012117 | 0.0048706
1 | 696 | 0.0026885 | 7.5627e-05 | 7.5548e-05 | 2.755e-05 | 0.00066873 | 0.00066806 | 0.00024486 | 0.0011768 | 0.0011757 | 0.00043305 | 7.5807e-05 | 7.581e-05 | 0.00029421 | 0.0006814 | 0.00068155 | 0.0026885 | 0.0012085 | 0.001209 | 0.0048595
1 | 696.2 | 0.0026819 | 7.5428e-05 | 7.535e-05 | 2.7499e-05 | 0.00066713 | 0.00066646 | 0.00024445 | 0.0011743 | 0.0011731 | 0.00043243 | 7.5607e-05 | 7.5611e-05 | 0.00029344 | 0.00067975 | 0.0006799 | 0.0026819 | 0.0012059 | 0.0012064 | 0.0048485
1 | 696.4 | 0.0026753 | 7.523e-05 | 7.5152e-05 | 2.7447e-05 | 0.00066553 | 0.00066486 | 0.00024405 | 0.0011717 | 0.0011706 | 0.00043181 | 7.5408e-05 | 7.5412e-05 | 0.00029268 | 0.0006781 | 0.00067825 | 0.0026753 | 0.0012033 | 0.0012038 | 0.0048375
1 | 696.6 | 0.0026688 | 7.5033e-05 | 7.4955e-05 | 2.7396e-05 | 0.00066393 | 0.00066327 | 0.00024365 | 0.0011692 | 0.001168 | 0.00043119 | 7.521e-05 | 7.5214e-05 | 0.00029192 | 0.00067646 | 0.00067661 | 0.0026688 | 0.0012007 | 0.0012012 | 0.0048265
1 | 696.8 | 0.0026623 | 7.4836e-05 | 7.4759e-05 | 2.7346e-05 | 0.00066235 | 0.00066169 | 0.00024325 | 0.0011666 | 0.0011655 | 0.00043057 | 7.5013e-05 | 7.5017e-05 | 0.00029116 | 0.00067483 | 0.00067498 | 0.0026623 | 0.001198 | 0.0011985 | 0.0048156
1 | 697 | 0.0026558 | 7.4641e-05 | 7.4563e-05 | 2.7295e-05 | 0.00066077 | 0.00066011 | 0.00024285 | 0.0011641 | 0.001163 | 0.00042996 | 7.4816e-05 | 7.4821e-05 | 0.0002904 | 0.0006732 | 0.00067335 | 0.0026558 | 0.0011954 | 0.0011959 | 0.0048047
1 | 697.2 | 0.0026493 | 7.4446e-05 | 7.4368e-05 | 2.7245e-05 | 0.00065919 | 0.00065853 | 0.00024246 | 0.0011616 | 0.0011605 | 0.00042935 | 7.462e-05 | 7.4625e-05 | 0.00028965 | 0.00067158 | 0.00067173 | 0.0026493 | 0.0011928 | 0.0011933 | 0.0047938
1 | 697.4 | 0.0026428 | 7.4251e-05 | 7.4174e-05 | 2.7195e-05 | 0.00065762 | 0.00065696 | 0.00024206 | 0.0011591 | 0.001158 | 0.00042873 | 7.4425e-05 | 7.443e-05 | 0.0002889 | 0.00066996 | 0.00067012 | 0.0026428 | 0.0011902 | 0.0011907 | 0.0047829
1 | 697.6 | 0.0026364 | 7.4058e-05 | 7.3981e-05 | 2.7145e-05 | 0.00065606 | 0.0006554 | 0.00024167 | 0.0011566 | 0.0011555 | 0.00042813 | 7.4231e-05 | 7.4236e-05 | 0.00028815 | 0.00066835 | 0.00066851 | 0.0026364 | 0.0011877 | 0.0011882 | 0.0047721
1 | 697.8 | 0.0026299 | 7.3865e-05 | 7.3789e-05 | 2.7095e-05 | 0.0006545 | 0.00065385 | 0.00024128 | 0.0011541 | 0.001153 | 0.00042752 | 7.4037e-05 | 7.4043e-05 | 0.0002874 | 0.00066674 | 0.0006669 | 0.0026299 | 0.0011851 | 0.0011856 | 0.0047613
1 | 698 | 0.0026235 | 7.3673e-05 | 7.3597e-05 | 2.7045e-05 | 0.00065294 | 0.00065229 | 0.00024089 | 0.0011516 | 0.0011505 | 0.00042692 | 7.3845e-05 | 7.385e-05 | 0.00028666 | 0.00066514 | 0.0006653 | 0.0026235 | 0.0011825 | 0.001183 | 0.0047505
1 | 698.2 | 0.0026171 | 7.3482e-05 | 7.3406e-05 | 2.6996e-05 | 0.00065139 | 0.00065075 | 0.0002405 | 0.0011491 | 0.001148 | 0.00042631 | 7.3653e-05 | 7.3658e-05 | 0.00028592 | 0.00066355 | 0.00066371 | 0.0026171 | 0.00118 | 0.0011805 | 0.0047398
1 | 698.4 | 0.0026108 | 7.3291e-05 | 7.3216e-05 | 2.6947e-05 | 0.00064985 | 0.00064921 | 0.00024011 | 0.0011467 | 0.0011456 | 0.00042571 | 7.3461e-05 | 7.3467e-05 | 0.00028518 | 0.00066196 | 0.00066212 | 0.0026108 | 0.0011774 | 0.0011779 | 0.0047291
1 | 698.6 | 0.0026044 | 7.3101e-05 | 7.3026e-05 | 2.6898e-05 | 0.00064831 | 0.00064767 | 0.00023972 | 0.0011442 | 0.0011431 | 0.00042512 | 7.3271e-05 | 7.3277e-05 | 0.00028444 | 0.00066038 | 0.00066054 | 0.0026044 | 0.0011749 | 0.0011754 | 0.0047184
1 | 698.8 | 0.0025981 | 7.2912e-05 | 7.2837e-05 | 2.6849e-05 | 0.00064678 | 0.00064614 | 0.00023934 | 0.0011417 | 0.0011407 | 0.00042452 | 7.3081e-05 | 7.3087e-05 | 0.00028371 | 0.0006588 | 0.00065896 | 0.0025981 | 0.0011724 | 0.0011729 | 0.0047078
1 | 699 | 0.0025918 | 7.2724e-05 | 7.2649e-05 | 2.68e-05 | 0.00064525 | 0.00064462 | 0.00023895 | 0.0011393 | 0.0011382 | 0.00042393 | 7.2892e-05 | 7.2898e-05 | 0.00028297 | 0.00065723 | 0.00065739 | 0.0025918 | 0.0011698 | 0.0011703 | 0.0046971
1 | 699.2 | 0.0025855 | 7.2536e-05 | 7.2462e-05 | 2.6752e-05 | 0.00064373 | 0.0006431 | 0.00023857 | 0.0011369 | 0.0011358 | 0.00042333 | 7.2703e-05 | 7.271e-05 | 0.00028224 | 0.00065566 | 0.00065583 | 0.0025855 | 0.0011673 | 0.0011678 | 0.0046865
1 | 699.4 | 0.0025792 | 7.2349e-05 | 7.2275e-05 | 2.6704e-05 | 0.00064222 | 0.00064158 | 0.00023819 | 0.0011344 | 0.0011333 | 0.00042274 | 7.2516e-05 | 7.2522e-05 | 0.00028152 | 0.0006541 | 0.00065427 | 0.0025792 | 0.0011648 | 0.0011653 | 0.004676
1 | 699.6 | 0.002573 | 7.2163e-05 | 7.2089e-05 | 2.6656e-05 | 0.00064071 | 0.00064007 | 0.00023781 | 0.001132 | 0.0011309 | 0.00042216 | 7.2329e-05 | 7.2336e-05 | 0.00028079 | 0.00065254 | 0.00065271 | 0.002573 | 0.0011623 | 0.0011628 | 0.0046654
1 | 699.8 | 0.0025667 | 7.1978e-05 | 7.1904e-05 | 2.6608e-05 | 0.0006392 | 0.00063857 | 0.00023743 | 0.0011296 | 0.0011285 | 0.00042157 | 7.2142e-05 | 7.2149e-05 | 0.00028007 | 0.00065099 | 0.00065116 | 0.0025667 | 0.0011598 | 0.0011603 | 0.0046549
1 | 700 | 0.0025605 | 7.1793e-05 | 7.1719e-05 | 2.656e-05 | 0.0006377 | 0.00063707 | 0.00023705 | 0.0011272 | 0.0011261 | 0.00042099 | 7.1957e-05 | 7.1964e-05 | 0.00027935 | 0.00064945 | 0.00064962 | 0.0025605 | 0.0011573 | 0.0011578 | 0.0046444
1 | 700.2 | 0.0025543 | 7.1609e-05 | 7.1535e-05 | 2.6512e-05 | 0.0006362 | 0.00063558 | 0.00023668 | 0.0011248 | 0.0011237 | 0.0004204 | 7.1772e-05 | 7.1779e-05 | 0.00027863 | 0.00064791 | 0.00064808 | 0.0025543 | 0.0011548 | 0.0011554 | 0.004634
1 | 700.4 | 0.0025481 | 7.1425e-05 | 7.1352e-05 | 2.6465e-05 | 0.00063471 | 0.00063409 | 0.0002363 | 0.0011224 | 0.0011213 | 0.00041982 | 7.1588e-05 | 7.1595e-05 | 0.00027791 | 0.00064638 | 0.00064655 | 0.0025481 | 0.0011524 | 0.0011529 | 0.0046235
1 | 700.6 | 0.002542 | 7.1242e-05 | 7.117e-05 | 2.6418e-05 | 0.00063323 | 0.00063261 | 0.00023593 | 0.00112 | 0.0011189 | 0.00041924 | 7.1404e-05 | 7.1412e-05 | 0.0002772 | 0.00064485 | 0.00064502 | 0.002542 | 0.0011499 | 0.0011504 | 0.0046131
1 | 700.8 | 0.0025358 | 7.106e-05 | 7.0988e-05 | 2.6371e-05 | 0.00063175 | 0.00063113 | 0.00023556 | 0.0011176 | 0.0011166 | 0.00041867 | 7.1222e-05 | 7.123e-05 | 0.00027649 | 0.00064332 | 0.0006435 | 0.0025358 | 0.0011475 | 0.001148 | 0.0046027
1 | 701 | 0.0025297 | 7.0879e-05 | 7.0807e-05 | 2.6324e-05 | 0.00063027 | 0.00062966 | 0.00023519 | 0.0011152 | 0.0011142 | 0.00041809 | 7.104e-05 | 7.1048e-05 | 0.00027578 | 0.00064181 | 0.00064198 | 0.0025297 | 0.001145 | 0.0011455 | 0.0045924
1 | 701.2 | 0.0025236 | 7.0698e-05 | 7.0627e-05 | 2.6278e-05 | 0.0006288 | 0.00062819 | 0.00023482 | 0.0011129 | 0.0011118 | 0.00041752 | 7.0858e-05 | 7.0867e-05 | 0.00027507 | 0.00064029 | 0.00064047 | 0.0025236 | 0.0011426 | 0.0011431 | 0.0045821
1 | 701.4 | 0.0025175 | 7.0518e-05 | 7.0447e-05 | 2.6231e-05 | 0.00062734 | 0.00062673 | 0.00023445 | 0.0011105 | 0.0011095 | 0.00041695 | 7.0678e-05 | 7.0686e-05 | 0.00027437 | 0.00063879 | 0.00063896 | 0.0025175 | 0.0011401 | 0.0011406 | 0.0045718
1 | 701.6 | 0.0025114 | 7.0339e-05 | 7.0268e-05 | 2.6185e-05 | 0.00062588 | 0.00062527 | 0.00023409 | 0.0011082 | 0.0011071 | 0.00041638 | 7.0498e-05 | 7.0506e-05 | 0.00027367 | 0.00063728 | 0.00063746 | 0.0025114 | 0.0011377 | 0.0011382 | 0.0045615
1 | 701.8 | 0.0025053 | 7.0161e-05 | 7.0089e-05 | 2.6139e-05 | 0.00062443 | 0.00062382 | 0.00023372 | 0.0011058 | 0.0011048 | 0.00041581 | 7.0318e-05 | 7.0327e-05 | 0.00027297 | 0.00063579 | 0.00063596 | 0.0025053 | 0.0011353 | 0.0011358 | 0.0045513
1 | 702 | 0.0024993 | 6.9983e-05 | 6.9912e-05 | 2.6093e-05 | 0.00062298 | 0.00062237 | 0.00023336 | 0.0011035 | 0.0011025 | 0.00041525 | 7.014e-05 | 7.0148e-05 | 0.00027227 | 0.00063429 | 0.00063447 | 0.0024993 | 0.0011329 | 0.0011334 | 0.0045411
1 | 702.2 | 0.0024933 | 6.9805e-05 | 6.9735e-05 | 2.6047e-05 | 0.00062153 | 0.00062093 | 0.00023299 | 0.0011012 | 0.0011001 | 0.00041468 | 6.9962e-05 | 6.9971e-05 | 0.00027157 | 0.00063281 | 0.00063299 | 0.0024933 | 0.0011305 | 0.001131 | 0.0045309
1 | 702.4 | 0.0024873 | 6.9629e-05 | 6.9558e-05 | 2.6001e-05 | 0.00062009 | 0.00061949 | 0.00023263 | 0.0010989 | 0.0010978 | 0.00041412 | 6.9784e-05 | 6.9793e-05 | 0.00027088 | 0.00063133 | 0.0006315 | 0.0024873 | 0.0011281 | 0.0011286 | 0.0045207
1 | 702.6 | 0.0024813 | 6.9453e-05 | 6.9383e-05 | 2.5956e-05 | 0.00061866 | 0.00061806 | 0.00023227 | 0.0010965 | 0.0010955 | 0.00041356 | 6.9608e-05 | 6.9617e-05 | 0.00027019 | 0.00062985 | 0.00063003 | 0.0024813 | 0.0011257 | 0.0011262 | 0.0045106
1 | 702.8 | 0.0024753 | 6.9277e-05 | 6.9208e-05 | 2.5911e-05 | 0.00061723 | 0.00061663 | 0.00023191 | 0.0010942 | 0.0010932 | 0.00041301 | 6.9432e-05 | 6.9441e-05 | 0.0002695 | 0.00062838 | 0.00062856 | 0.0024753 | 0.0011233 | 0.0011238 | 0.0045005
1 | 703 | 0.0024694 | 6.9103e-05 | 6.9033e-05 | 2.5866e-05 | 0.0006158 | 0.00061521 | 0.00023156 | 0.0010919 | 0.0010909 | 0.00041245 | 6.9256e-05 | 6.9266e-05 | 0.00026881 | 0.00062691 | 0.00062709 | 0.0024694 | 0.0011209 | 0.0011214 | 0.0044904
1 | 703.2 | 0.0024634 | 6.8929e-05 | 6.8859e-05 | 2.5821e-05 | 0.00061438 | 0.00061379 | 0.0002312 | 0.0010897 | 0.0010886 | 0.0004119 | 6.9082e-05 | 6.9091e-05 | 0.00026813 | 0.00062545 | 0.00062563 | 0.0024634 | 0.0011186 | 0.0011191 | 0.0044803
1 | 703.4 | 0.0024575 | 6.8755e-05 | 6.8686e-05 | 2.5776e-05 | 0.00061297 | 0.00061237 | 0.00023084 | 0.0010874 | 0.0010864 | 0.00041134 | 6.8908e-05 | 6.8918e-05 | 0.00026745 | 0.00062399 | 0.00062418 | 0.0024575 | 0.0011162 | 0.0011167 | 0.0044703
1 | 703.6 | 0.0024516 | 6.8583e-05 | 6.8514e-05 | 2.5731e-05 | 0.00061156 | 0.00061097 | 0.00023049 | 0.0010851 | 0.0010841 | 0.00041079 | 6.8734e-05 | 6.8744e-05 | 0.00026676 | 0.00062254 | 0.00062273 | 0.0024516 | 0.0011139 | 0.0011144 | 0.0044603
1 | 703.8 | 0.0024457 | 6.8411e-05 | 6.8342e-05 | 2.5687e-05 | 0.00061015 | 0.00060956 | 0.00023014 | 0.0010828 | 0.0010818 | 0.00041024 | 6.8562e-05 | 6.8572e-05 | 0.00026609 | 0.0006211 | 0.00062128 | 0.0024457 | 0.0011115 | 0.001112 | 0.0044503
1 | 704 | 0.0024399 | 6.8239e-05 | 6.8171e-05 | 2.5643e-05 | 0.00060875 | 0.00060816 | 0.00022979 | 0.0010806 | 0.0010796 | 0.0004097 | 6.839e-05 | 6.84e-05 | 0.00026541 | 0.00061965 | 0.00061984 | 0.0024399 | 0.0011092 | 0.0011097 | 0.0044404
1 | 704.2 | 0.002434 | 6.8069e-05 | 6.8e-05 | 2.5599e-05 | 0.00060735 | 0.00060677 | 0.00022944 | 0.0010783 | 0.0010773 | 0.00040915 | 6.8218e-05 | 6.8229e-05 | 0.00026474 | 0.00061822 | 0.0006184 | 0.002434 | 0.0011068 | 0.0011074 | 0.0044304
1 | 704.4 | 0.0024282 | 6.7898e-05 | 6.783e-05 | 2.5555e-05 | 0.00060596 | 0.00060538 | 0.00022909 | 0.0010761 | 0.0010751 | 0.00040861 | 6.8047e-05 | 6.8058e-05 | 0.00026406 | 0.00061679 | 0.00061697 | 0.0024282 | 0.0011045 | 0.001105 | 0.0044205
1 | 704.6 | 0.0024224 | 6.7729e-05 | 6.7661e-05 | 2.5511e-05 | 0.00060458 | 0.00060399 | 0.00022874 | 0.0010738 | 0.0010728 | 0.00040807 | 6.7877e-05 | 6.7888e-05 | 0.00026339 | 0.00061536 | 0.00061555 | 0.0024224 | 0.0011022 | 0.0011027 | 0.0044107
1 | 704.8 | 0.0024166 | 6.756e-05 | 6.7493e-05 | 2.5467e-05 | 0.00060319 | 0.00060261 | 0.00022839 | 0.0010716 | 0.0010706 | 0.00040753 | 6.7708e-05 | 6.7718e-05 | 0.00026273 | 0.00061394 | 0.00061413 | 0.0024166 | 0.0010999 | 0.0011004 | 0.0044008
1 | 705 | 0.0024108 | 6.7392e-05 | 6.7324e-05 | 2.5424e-05 | 0.00060182 | 0.00060124 | 0.00022805 | 0.0010693 | 0.0010684 | 0.00040699 | 6.7539e-05 | 6.755e-05 | 0.00026206 | 0.00061252 | 0.00061271 | 0.0024108 | 0.0010976 | 0.0010981 | 0.004391
1 | 705.2 | 0.002405 | 6.7224e-05 | 6.7157e-05 | 2.538e-05 | 0.00060044 | 0.00059987 | 0.0002277 | 0.0010671 | 0.0010661 | 0.00040645 | 6.737e-05 | 6.7381e-05 | 0.0002614 | 0.00061111 | 0.0006113 | 0.002405 | 0.0010953 | 0.0010958 | 0.0043812
1 | 705.4 | 0.0023993 | 6.7057e-05 | 6.699e-05 | 2.5337e-05 | 0.00059908 | 0.0005985 | 0.00022736 | 0.0010649 | 0.0010639 | 0.00040592 | 6.7203e-05 | 6.7214e-05 | 0.00026073 | 0.0006097 | 0.00060989 | 0.0023993 | 0.001093 | 0.0010935 | 0.0043714
1 | 705.6 | 0.0023935 | 6.6891e-05 | 6.6824e-05 | 2.5294e-05 | 0.00059771 | 0.00059714 | 0.00022702 | 0.0010627 | 0.0010617 | 0.00040538 | 6.7036e-05 | 6.7047e-05 | 0.00026008 | 0.0006083 | 0.00060849 | 0.0023935 | 0.0010907 | 0.0010912 | 0.0043617
1 | 705.8 | 0.0023878 | 6.6725e-05 | 6.6658e-05 | 2.5252e-05 | 0.00059635 | 0.00059578 | 0.00022668 | 0.0010605 | 0.0010595 | 0.00040485 | 6.6869e-05 | 6.6881e-05 | 0.00025942 | 0.0006069 | 0.00060709 | 0.0023878 | 0.0010884 | 0.001089 | 0.004352
1 | 706 | 0.0023821 | 6.656e-05 | 6.6494e-05 | 2.5209e-05 | 0.000595 | 0.00059443 | 0.00022634 | 0.0010583 | 0.0010573 | 0.00040432 | 6.6703e-05 | 6.6715e-05 | 0.00025876 | 0.00060551 | 0.0006057 | 0.0023821 | 0.0010862 | 0.0010867 | 0.0043423
1 | 706.2 | 0.0023764 | 6.6395e-05 | 6.6329e-05 | 2.5166e-05 | 0.00059365 | 0.00059308 | 0.000226 | 0.0010561 | 0.0010551 | 0.00040379 | 6.6538e-05 | 6.655e-05 | 0.00025811 | 0.00060412 | 0.00060431 | 0.0023764 | 0.0010839 | 0.0010844 | 0.0043326
1 | 706.4 | 0.0023708 | 6.6231e-05 | 6.6165e-05 | 2.5124e-05 | 0.0005923 | 0.00059174 | 0.00022566 | 0.0010539 | 0.001053 | 0.00040327 | 6.6374e-05 | 6.6385e-05 | 0.00025746 | 0.00060273 | 0.00060293 | 0.0023708 | 0.0010817 | 0.0010822 | 0.0043229
1 | 706.6 | 0.0023651 | 6.6068e-05 | 6.6002e-05 | 2.5082e-05 | 0.00059096 | 0.0005904 | 0.00022533 | 0.0010518 | 0.0010508 | 0.00040274 | 6.621e-05 | 6.6221e-05 | 0.00025681 | 0.00060135 | 0.00060155 | 0.0023651 | 0.0010794 | 0.0010799 | 0.0043133
1 | 706.8 | 0.0023595 | 6.5905e-05 | 6.584e-05 | 2.504e-05 | 0.00058963 | 0.00058906 | 0.00022499 | 0.0010496 | 0.0010486 | 0.00040222 | 6.6046e-05 | 6.6058e-05 | 0.00025616 | 0.00059998 | 0.00060017 | 0.0023595 | 0.0010772 | 0.0010777 | 0.0043037
1 | 707 | 0.0023539 | 6.5742e-05 | 6.5678e-05 | 2.4998e-05 | 0.00058829 | 0.00058773 | 0.00022466 | 0.0010474 | 0.0010465 | 0.0004017 | 6.5883e-05 | 6.5895e-05 | 0.00025551 | 0.00059861 | 0.00059881 | 0.0023539 | 0.0010749 | 0.0010755 | 0.0042941
1 | 707.2 | 0.0023483 | 6.5581e-05 | 6.5516e-05 | 2.4956e-05 | 0.00058697 | 0.00058641 | 0.00022433 | 0.0010453 | 0.0010443 | 0.00040118 | 6.5721e-05 | 6.5733e-05 | 0.00025487 | 0.00059725 | 0.00059744 | 0.0023483 | 0.0010727 | 0.0010732 | 0.0042846
1 | 707.4 | 0.0023427 | 6.542e-05 | 6.5355e-05 | 2.4915e-05 | 0.00058564 | 0.00058509 | 0.00022399 | 0.0010431 | 0.0010422 | 0.00040066 | 6.5559e-05 | 6.5572e-05 | 0.00025423 | 0.00059588 | 0.00059608 | 0.0023427 | 0.0010705 | 0.001071 | 0.0042751
1 | 707.6 | 0.0023371 | 6.5259e-05 | 6.5195e-05 | 2.4873e-05 | 0.00058433 | 0.00058377 | 0.00022366 | 0.001041 | 0.00104 | 0.00040014 | 6.5398e-05 | 6.5411e-05 | 0.00025359 | 0.00059453 | 0.00059473 | 0.0023371 | 0.0010683 | 0.0010688 | 0.0042656
1 | 707.8 | 0.0023315 | 6.51e-05 | 6.5036e-05 | 2.4832e-05 | 0.00058301 | 0.00058246 | 0.00022333 | 0.0010389 | 0.0010379 | 0.00039963 | 6.5238e-05 | 6.5251e-05 | 0.00025295 | 0.00059318 | 0.00059337 | 0.0023315 | 0.0010661 | 0.0010666 | 0.0042561
1 | 708 | 0.002326 | 6.494e-05 | 6.4876e-05 | 2.4791e-05 | 0.0005817 | 0.00058115 | 0.00022301 | 0.0010367 | 0.0010358 | 0.00039912 | 6.5078e-05 | 6.5091e-05 | 0.00025232 | 0.00059183 | 0.00059203 | 0.002326 | 0.0010639 | 0.0010644 | 0.0042467
1 | 708.2 | 0.0023205 | 6.4782e-05 | 6.4718e-05 | 2.475e-05 | 0.0005804 | 0.00057985 | 0.00022268 | 0.0010346 | 0.0010337 | 0.00039861 | 6.4919e-05 | 6.4932e-05 | 0.00025168 | 0.00059049 | 0.00059069 | 0.0023205 | 0.0010617 | 0.0010622 | 0.0042372
1 | 708.4 | 0.002315 | 6.4623e-05 | 6.456e-05 | 2.4709e-05 | 0.00057909 | 0.00057855 | 0.00022235 | 0.0010325 | 0.0010315 | 0.0003981 | 6.476e-05 | 6.4773e-05 | 0.00025105 | 0.00058915 | 0.00058935 | 0.002315 | 0.0010595 | 0.00106 | 0.0042278
1 | 708.6 | 0.0023095 | 6.4466e-05 | 6.4403e-05 | 2.4668e-05 | 0.0005778 | 0.00057725 | 0.00022203 | 0.0010304 | 0.0010294 | 0.00039759 | 6.4602e-05 | 6.4615e-05 | 0.00025042 | 0.00058781 | 0.00058801 | 0.0023095 | 0.0010573 | 0.0010578 | 0.0042184
1 | 708.8 | 0.002304 | 6.4309e-05 | 6.4246e-05 | 2.4628e-05 | 0.00057651 | 0.00057596 | 0.0002217 | 0.0010283 | 0.0010273 | 0.00039708 | 6.4444e-05 | 6.4457e-05 | 0.00024979 | 0.00058649 | 0.00058669 | 0.002304 | 0.0010551 | 0.0010556 | 0.0042091
1 | 709 | 0.0022985 | 6.4152e-05 | 6.409e-05 | 2.4587e-05 | 0.00057522 | 0.00057467 | 0.00022138 | 0.0010262 | 0.0010252 | 0.00039658 | 6.4287e-05 | 6.4301e-05 | 0.00024917 | 0.00058516 | 0.00058536 | 0.0022985 | 0.0010529 | 0.0010535 | 0.0041998
1 | 709.2 | 0.0022931 | 6.3997e-05 | 6.3934e-05 | 2.4547e-05 | 0.00057393 | 0.00057339 | 0.00022106 | 0.0010241 | 0.0010232 | 0.00039607 | 6.4131e-05 | 6.4144e-05 | 0.00024854 | 0.00058384 | 0.00058404 | 0.0022931 | 0.0010508 | 0.0010513 | 0.0041905
1 | 709.4 | 0.0022877 | 6.3841e-05 | 6.3779e-05 | 2.4507e-05 | 0.00057265 | 0.00057211 | 0.00022074 | 0.001022 | 0.0010211 | 0.00039557 | 6.3975e-05 | 6.3988e-05 | 0.00024792 | 0.00058252 | 0.00058273 | 0.0022877 | 0.0010486 | 0.0010492 | 0.0041812
1 | 709.6 | 0.0022822 | 6.3686e-05 | 6.3624e-05 | 2.4467e-05 | 0.00057138 | 0.00057084 | 0.00022042 | 0.0010199 | 0.001019 | 0.00039507 | 6.382e-05 | 6.3833e-05 | 0.0002473 | 0.00058121 | 0.00058141 | 0.0022822 | 0.0010465 | 0.001047 | 0.0041719
1 | 709.8 | 0.0022768 | 6.3532e-05 | 6.347e-05 | 2.4427e-05 | 0.00057011 | 0.00056957 | 0.0002201 | 0.0010179 | 0.0010169 | 0.00039457 | 6.3665e-05 | 6.3679e-05 | 0.00024668 | 0.00057991 | 0.00058011 | 0.0022768 | 0.0010443 | 0.0010449 | 0.0041627
1 | 710 | 0.0022715 | 6.3379e-05 | 6.3317e-05 | 2.4387e-05 | 0.00056884 | 0.0005683 | 0.00021978 | 0.0010158 | 0.0010149 | 0.00039408 | 6.3511e-05 | 6.3524e-05 | 0.00024607 | 0.0005786 | 0.00057881 | 0.0022715 | 0.0010422 | 0.0010427 | 0.0041535
1 | 710.2 | 0.0022661 | 6.3225e-05 | 6.3164e-05 | 2.4348e-05 | 0.00056758 | 0.00056704 | 0.00021947 | 0.0010137 | 0.0010128 | 0.00039358 | 6.3357e-05 | 6.3371e-05 | 0.00024545 | 0.0005773 | 0.00057751 | 0.0022661 | 0.0010401 | 0.0010406 | 0.0041443
1 | 710.4 | 0.0022607 | 6.3073e-05 | 6.3012e-05 | 2.4308e-05 | 0.00056632 | 0.00056578 | 0.00021915 | 0.0010117 | 0.0010108 | 0.00039309 | 6.3204e-05 | 6.3218e-05 | 0.00024484 | 0.00057601 | 0.00057621 | 0.0022607 | 0.0010379 | 0.0010385 | 0.0041351
1 | 710.6 | 0.0022554 | 6.2921e-05 | 6.286e-05 | 2.4269e-05 | 0.00056506 | 0.00056453 | 0.00021884 | 0.0010096 | 0.0010087 | 0.00039259 | 6.3051e-05 | 6.3065e-05 | 0.00024423 | 0.00057472 | 0.00057492 | 0.0022554 | 0.0010358 | 0.0010364 | 0.004126
1 | 710.8 | 0.0022501 | 6.2769e-05 | 6.2709e-05 | 2.423e-05 | 0.00056381 | 0.00056328 | 0.00021853 | 0.0010076 | 0.0010067 | 0.0003921 | 6.2899e-05 | 6.2913e-05 | 0.00024362 | 0.00057343 | 0.00057364 | 0.0022501 | 0.0010337 | 0.0010342 | 0.0041168
1 | 711 | 0.0022448 | 6.2619e-05 | 6.2558e-05 | 2.4191e-05 | 0.00056256 | 0.00056204 | 0.00021821 | 0.0010055 | 0.0010046 | 0.00039161 | 6.2748e-05 | 6.2762e-05 | 0.00024301 | 0.00057215 | 0.00057236 | 0.0022448 | 0.0010316 | 0.0010321 | 0.0041078
1 | 711.2 | 0.0022395 | 6.2468e-05 | 6.2408e-05 | 2.4152e-05 | 0.00056132 | 0.0005608 | 0.0002179 | 0.0010035 | 0.0010026 | 0.00039113 | 6.2597e-05 | 6.2611e-05 | 0.00024241 | 0.00057087 | 0.00057108 | 0.0022395 | 0.0010295 | 0.00103 | 0.0040987
1 | 711.4 | 0.0022342 | 6.2318e-05 | 6.2258e-05 | 2.4114e-05 | 0.00056008 | 0.00055956 | 0.00021759 | 0.0010015 | 0.0010006 | 0.00039064 | 6.2446e-05 | 6.2461e-05 | 0.0002418 | 0.0005696 | 0.00056981 | 0.0022342 | 0.0010274 | 0.0010279 | 0.0040896
1 | 711.6 | 0.0022289 | 6.2169e-05 | 6.2109e-05 | 2.4075e-05 | 0.00055885 | 0.00055833 | 0.00021728 | 0.00099948 | 0.00099858 | 0.00039016 | 6.2297e-05 | 6.2311e-05 | 0.0002412 | 0.00056833 | 0.00056854 | 0.0022289 | 0.0010253 | 0.0010259 | 0.0040806
1 | 711.8 | 0.0022237 | 6.202e-05 | 6.196e-05 | 2.4037e-05 | 0.00055762 | 0.0005571 | 0.00021698 | 0.00099747 | 0.00099657 | 0.00038967 | 6.2147e-05 | 6.2162e-05 | 0.0002406 | 0.00056707 | 0.00056727 | 0.0022237 | 0.0010232 | 0.0010238 | 0.0040716
1 | 712 | 0.0022184 | 6.1872e-05 | 6.1812e-05 | 2.3998e-05 | 0.00055639 | 0.00055587 | 0.00021667 | 0.00099546 | 0.00099457 | 0.00038919 | 6.1998e-05 | 6.2013e-05 | 0.00024 | 0.00056581 | 0.00056601 | 0.0022184 | 0.0010212 | 0.0010217 | 0.0040626
1 | 712.2 | 0.0022132 | 6.1724e-05 | 6.1665e-05 | 2.396e-05 | 0.00055517 | 0.00055465 | 0.00021636 | 0.00099346 | 0.00099257 | 0.00038871 | 6.185e-05 | 6.1865e-05 | 0.00023941 | 0.00056455 | 0.00056476 | 0.0022132 | 0.0010191 | 0.0010196 | 0.0040537
1 | 712.4 | 0.002208 | 6.1577e-05 | 6.1518e-05 | 2.3922e-05 | 0.00055395 | 0.00055343 | 0.00021606 | 0.00099147 | 0.00099058 | 0.00038823 | 6.1702e-05 | 6.1717e-05 | 0.00023881 | 0.0005633 | 0.00056351 | 0.002208 | 0.001017 | 0.0010176 | 0.0040447
1 | 712.6 | 0.0022028 | 6.143e-05 | 6.1371e-05 | 2.3884e-05 | 0.00055273 | 0.00055222 | 0.00021576 | 0.00098948 | 0.00098859 | 0.00038776 | 6.1555e-05 | 6.157e-05 | 0.00023822 | 0.00056205 | 0.00056226 | 0.0022028 | 0.001015 | 0.0010155 | 0.0040358
1 | 712.8 | 0.0021976 | 6.1284e-05 | 6.1225e-05 | 2.3846e-05 | 0.00055152 | 0.00055101 | 0.00021545 | 0.0009875 | 0.00098662 | 0.00038728 | 6.1408e-05 | 6.1423e-05 | 0.00023763 | 0.0005608 | 0.00056101 | 0.0021976 | 0.0010129 | 0.0010135 | 0.0040269
1 | 713 | 0.0021925 | 6.1138e-05 | 6.108e-05 | 2.3809e-05 | 0.00055032 | 0.00054981 | 0.00021515 | 0.00098553 | 0.00098464 | 0.00038681 | 6.1262e-05 | 6.1277e-05 | 0.00023704 | 0.00055956 | 0.00055977 | 0.0021925 | 0.0010109 | 0.0010114 | 0.004018
1 | 713.2 | 0.0021873 | 6.0993e-05 | 6.0935e-05 | 2.3771e-05 | 0.00054911 | 0.00054861 | 0.00021485 | 0.00098356 | 0.00098267 | 0.00038633 | 6.1116e-05 | 6.1132e-05 | 0.00023645 | 0.00055833 | 0.00055854 | 0.0021873 | 0.0010089 | 0.0010094 | 0.0040092
1 | 713.4 | 0.0021822 | 6.0848e-05 | 6.079e-05 | 2.3734e-05 | 0.00054791 | 0.00054741 | 0.00021455 | 0.00098159 | 0.00098071 | 0.00038586 | 6.0971e-05 | 6.0987e-05 | 0.00023587 | 0.00055709 | 0.00055731 | 0.0021822 | 0.0010068 | 0.0010073 | 0.0040004
1 | 713.6 | 0.0021771 | 6.0704e-05 | 6.0646e-05 | 2.3697e-05 | 0.00054672 | 0.00054621 | 0.00021425 | 0.00097963 | 0.00097876 | 0.00038539 | 6.0827e-05 | 6.0842e-05 | 0.00023528 | 0.00055587 | 0.00055608 | 0.0021771 | 0.0010048 | 0.0010053 | 0.0039916
1 | 713.8 | 0.002172 | 6.0561e-05 | 6.0503e-05 | 2.366e-05 | 0.00054553 | 0.00054502 | 0.00021395 | 0.00097768 | 0.00097681 | 0.00038492 | 6.0682e-05 | 6.0698e-05 | 0.0002347 | 0.00055464 | 0.00055485 | 0.002172 | 0.0010028 | 0.0010033 | 0.0039828
1 | 714 | 0.0021669 | 6.0418e-05 | 6.036e-05 | 2.3623e-05 | 0.00054434 | 0.00054384 | 0.00021366 | 0.00097573 | 0.00097486 | 0.00038446 | 6.0539e-05 | 6.0554e-05 | 0.00023412 | 0.00055342 | 0.00055363 | 0.0021669 | 0.0010008 | 0.0010013 | 0.003974
1 | 714.2 | 0.0021618 | 6.0275e-05 | 6.0217e-05 | 2.3586e-05 | 0.00054316 | 0.00054266 | 0.00021336 | 0.00097379 | 0.00097292 | 0.00038399 | 6.0396e-05 | 6.0411e-05 | 0.00023354 | 0.0005522 | 0.00055242 | 0.0021618 | 0.00099875 | 0.00099928 | 0.0039653
1 | 714.4 | 0.0021567 | 6.0133e-05 | 6.0076e-05 | 2.3549e-05 | 0.00054198 | 0.00054148 | 0.00021307 | 0.00097186 | 0.00097099 | 0.00038353 | 6.0253e-05 | 6.0269e-05 | 0.00023296 | 0.00055099 | 0.0005512 | 0.0021567 | 0.00099674 | 0.00099727 | 0.0039566
1 | 714.6 | 0.0021517 | 5.9991e-05 | 5.9934e-05 | 2.3512e-05 | 0.0005408 | 0.0005403 | 0.00021277 | 0.00096993 | 0.00096906 | 0.00038306 | 6.0111e-05 | 6.0127e-05 | 0.00023239 | 0.00054978 | 0.00055 | 0.0021517 | 0.00099475 | 0.00099527 | 0.0039479
1 | 714.8 | 0.0021466 | 5.985e-05 | 5.9793e-05 | 2.3476e-05 | 0.00053963 | 0.00053913 | 0.00021248 | 0.000968 | 0.00096714 | 0.0003826 | 5.9969e-05 | 5.9985e-05 | 0.00023181 | 0.00054858 | 0.00054879 | 0.0021466 | 0.00099275 | 0.00099328 | 0.0039392
1 | 715 | 0.0021416 | 5.9709e-05 | 5.9653e-05 | 2.344e-05 | 0.00053846 | 0.00053796 | 0.00021219 | 0.00096608 | 0.00096522 | 0.00038214 | 5.9828e-05 | 5.9844e-05 | 0.00023124 | 0.00054738 | 0.00054759 | 0.0021416 | 0.00099077 | 0.0009913 | 0.0039306
1 | 715.2 | 0.0021366 | 5.9569e-05 | 5.9513e-05 | 2.3403e-05 | 0.00053729 | 0.0005368 | 0.0002119 | 0.00096417 | 0.00096331 | 0.00038169 | 5.9687e-05 | 5.9703e-05 | 0.00023067 | 0.00054618 | 0.00054639 | 0.0021366 | 0.00098879 | 0.00098932 | 0.0039219
1 | 715.4 | 0.0021316 | 5.9429e-05 | 5.9373e-05 | 2.3367e-05 | 0.00053613 | 0.00053564 | 0.0002116 | 0.00096226 | 0.00096141 | 0.00038123 | 5.9547e-05 | 5.9563e-05 | 0.0002301 | 0.00054499 | 0.0005452 | 0.0021316 | 0.00098681 | 0.00098734 | 0.0039133
1 | 715.6 | 0.0021266 | 5.929e-05 | 5.9234e-05 | 2.3331e-05 | 0.00053498 | 0.00053449 | 0.00021132 | 0.00096036 | 0.00095951 | 0.00038077 | 5.9407e-05 | 5.9424e-05 | 0.00022954 | 0.0005438 | 0.00054401 | 0.0021266 | 0.00098484 | 0.00098537 | 0.0039047
1 | 715.8 | 0.0021216 | 5.9151e-05 | 5.9096e-05 | 2.3296e-05 | 0.00053382 | 0.00053333 | 0.00021103 | 0.00095846 | 0.00095761 | 0.00038032 | 5.9268e-05 | 5.9285e-05 | 0.00022897 | 0.00054261 | 0.00054283 | 0.0021216 | 0.00098288 | 0.00098341 | 0.0038962
1 | 716 | 0.0021167 | 5.9013e-05 | 5.8957e-05 | 2.326e-05 | 0.00053267 | 0.00053218 | 0.00021074 | 0.00095657 | 0.00095573 | 0.00037987 | 5.913e-05 | 5.9146e-05 | 0.00022841 | 0.00054143 | 0.00054165 | 0.0021167 | 0.00098092 | 0.00098145 | 0.0038876
1 | 716.2 | 0.0021118 | 5.8875e-05 | 5.882e-05 | 2.3224e-05 | 0.00053153 | 0.00053104 | 0.00021045 | 0.00095469 | 0.00095384 | 0.00037941 | 5.8991e-05 | 5.9008e-05 | 0.00022785 | 0.00054025 | 0.00054047 | 0.0021118 | 0.00097897 | 0.0009795 | 0.0038791
1 | 716.4 | 0.0021068 | 5.8738e-05 | 5.8683e-05 | 2.3189e-05 | 0.00053038 | 0.0005299 | 0.00021017 | 0.00095281 | 0.00095197 | 0.00037896 | 5.8854e-05 | 5.887e-05 | 0.00022729 | 0.00053908 | 0.0005393 | 0.0021068 | 0.00097703 | 0.00097755 | 0.0038706
1 | 716.6 | 0.0021019 | 5.8601e-05 | 5.8546e-05 | 2.3153e-05 | 0.00052924 | 0.00052876 | 0.00020988 | 0.00095093 | 0.00095009 | 0.00037852 | 5.8716e-05 | 5.8733e-05 | 0.00022673 | 0.00053791 | 0.00053813 | 0.0021019 | 0.00097508 | 0.00097561 | 0.0038621
1 | 716.8 | 0.002097 | 5.8465e-05 | 5.841e-05 | 2.3118e-05 | 0.00052811 | 0.00052763 | 0.0002096 | 0.00094906 | 0.00094823 | 0.00037807 | 5.8579e-05 | 5.8596e-05 | 0.00022617 | 0.00053674 | 0.00053696 | 0.002097 | 0.00097315 | 0.00097368 | 0.0038537
1 | 717 | 0.0020921 | 5.8329e-05 | 5.8274e-05 | 2.3083e-05 | 0.00052698 | 0.0005265 | 0.00020932 | 0.0009472 | 0.00094636 | 0.00037762 | 5.8443e-05 | 5.846e-05 | 0.00022561 | 0.00053558 | 0.0005358 | 0.0020921 | 0.00097122 | 0.00097175 | 0.0038452
1 | 717.2 | 0.0020872 | 5.8194e-05 | 5.8139e-05 | 2.3048e-05 | 0.00052585 | 0.00052537 | 0.00020904 | 0.00094534 | 0.00094451 | 0.00037718 | 5.8307e-05 | 5.8324e-05 | 0.00022506 | 0.00053442 | 0.00053464 | 0.0020872 | 0.0009693 | 0.00096982 | 0.0038368
1 | 717.4 | 0.0020824 | 5.8059e-05 | 5.8004e-05 | 2.3013e-05 | 0.00052472 | 0.00052424 | 0.00020875 | 0.00094349 | 0.00094266 | 0.00037673 | 5.8172e-05 | 5.8189e-05 | 0.00022451 | 0.00053326 | 0.00053348 | 0.0020824 | 0.00096738 | 0.0009679 | 0.0038284
1 | 717.6 | 0.0020775 | 5.7924e-05 | 5.787e-05 | 2.2978e-05 | 0.0005236 | 0.00052312 | 0.00020847 | 0.00094164 | 0.00094081 | 0.00037629 | 5.8037e-05 | 5.8054e-05 | 0.00022396 | 0.00053211 | 0.00053233 | 0.0020775 | 0.00096546 | 0.00096599 | 0.0038201
1 | 717.8 | 0.0020727 | 5.779e-05 | 5.7736e-05 | 2.2944e-05 | 0.00052248 | 0.00052201 | 0.00020819 | 0.0009398 | 0.00093897 | 0.00037585 | 5.7902e-05 | 5.7919e-05 | 0.00022341 | 0.00053096 | 0.00053118 | 0.0020727 | 0.00096356 | 0.00096408 | 0.0038117
1 | 718 | 0.0020679 | 5.7657e-05 | 5.7603e-05 | 2.2909e-05 | 0.00052137 | 0.0005209 | 0.00020792 | 0.00093796 | 0.00093714 | 0.00037541 | 5.7768e-05 | 5.7785e-05 | 0.00022286 | 0.00052982 | 0.00053004 | 0.0020679 | 0.00096165 | 0.00096218 | 0.0038034
1 | 718.2 | 0.0020631 | 5.7523e-05 | 5.747e-05 | 2.2875e-05 | 0.00052026 | 0.00051979 | 0.00020764 | 0.00093613 | 0.00093531 | 0.00037497 | 5.7635e-05 | 5.7652e-05 | 0.00022232 | 0.00052868 | 0.0005289 | 0.0020631 | 0.00095976 | 0.00096028 | 0.0037951
1 | 718.4 | 0.0020583 | 5.7391e-05 | 5.7337e-05 | 2.2841e-05 | 0.00051915 | 0.00051868 | 0.00020736 | 0.0009343 | 0.00093348 | 0.00037454 | 5.7502e-05 | 5.7519e-05 | 0.00022177 | 0.00052754 | 0.00052776 | 0.0020583 | 0.00095787 | 0.00095839 | 0.0037868
1 | 718.6 | 0.0020535 | 5.7259e-05 | 5.7205e-05 | 2.2806e-05 | 0.00051805 | 0.00051758 | 0.00020709 | 0.00093248 | 0.00093166 | 0.0003741 | 5.7369e-05 | 5.7386e-05 | 0.00022123 | 0.00052641 | 0.00052663 | 0.0020535 | 0.00095598 | 0.00095651 | 0.0037785
1 | 718.8 | 0.0020487 | 5.7127e-05 | 5.7074e-05 | 2.2772e-05 | 0.00051695 | 0.00051648 | 0.00020681 | 0.00093066 | 0.00092985 | 0.00037367 | 5.7237e-05 | 5.7254e-05 | 0.00022069 | 0.00052528 | 0.0005255 | 0.0020487 | 0.0009541 | 0.00095463 | 0.0037702
1 | 719 | 0.002044 | 5.6995e-05 | 5.6942e-05 | 2.2738e-05 | 0.00051585 | 0.00051538 | 0.00020654 | 0.00092885 | 0.00092804 | 0.00037324 | 5.7105e-05 | 5.7122e-05 | 0.00022015 | 0.00052415 | 0.00052437 | 0.002044 | 0.00095223 | 0.00095275 | 0.003762
1 | 719.2 | 0.0020392 | 5.6865e-05 | 5.6812e-05 | 2.2705e-05 | 0.00051475 | 0.00051429 | 0.00020627 | 0.00092705 | 0.00092624 | 0.0003728 | 5.6974e-05 | 5.6991e-05 | 0.00021961 | 0.00052303 | 0.00052325 | 0.0020392 | 0.00095036 | 0.00095088 | 0.0037538
1 | 719.4 | 0.0020345 | 5.6734e-05 | 5.6682e-05 | 2.2671e-05 | 0.00051366 | 0.0005132 | 0.00020599 | 0.00092525 | 0.00092444 | 0.00037237 | 5.6843e-05 | 5.686e-05 | 0.00021908 | 0.00052191 | 0.00052213 | 0.0020345 | 0.00094849 | 0.00094902 | 0.0037456
1 | 719.6 | 0.0020298 | 5.6604e-05 | 5.6552e-05 | 2.2637e-05 | 0.00051258 | 0.00051212 | 0.00020572 | 0.00092345 | 0.00092265 | 0.00037195 | 5.6712e-05 | 5.673e-05 | 0.00021854 | 0.00052079 | 0.00052101 | 0.0020298 | 0.00094663 | 0.00094716 | 0.0037374
1 | 719.8 | 0.0020251 | 5.6475e-05 | 5.6422e-05 | 2.2604e-05 | 0.00051149 | 0.00051103 | 0.00020545 | 0.00092166 | 0.00092086 | 0.00037152 | 5.6582e-05 | 5.66e-05 | 0.00021801 | 0.00051968 | 0.0005199 | 0.0020251 | 0.00094478 | 0.0009453 | 0.0037293
1 | 720 | 0.0020204 | 5.6346e-05 | 5.6293e-05 | 2.2571e-05 | 0.00051041 | 0.00050996 | 0.00020518 | 0.00091988 | 0.00091908 | 0.00037109 | 5.6453e-05 | 5.647e-05 | 0.00021748 | 0.00051857 | 0.00051879 | 0.0020204 | 0.00094293 | 0.00094345 | 0.0037212
1 | 720.2 | 0.0020157 | 5.6217e-05 | 5.6165e-05 | 2.2537e-05 | 0.00050934 | 0.00050888 | 0.00020491 | 0.0009181 | 0.0009173 | 0.00037067 | 5.6324e-05 | 5.6341e-05 | 0.00021695 | 0.00051746 | 0.00051769 | 0.0020157 | 0.00094109 | 0.00094161 | 0.003713
1 | 720.4 | 0.002011 | 5.6089e-05 | 5.6037e-05 | 2.2504e-05 | 0.00050826 | 0.00050781 | 0.00020465 | 0.00091632 | 0.00091552 | 0.00037024 | 5.6195e-05 | 5.6213e-05 | 0.00021642 | 0.00051636 | 0.00051658 | 0.002011 | 0.00093925 | 0.00093977 | 0.003705
1 | 720.6 | 0.0020064 | 5.5961e-05 | 5.5909e-05 | 2.2471e-05 | 0.00050719 | 0.00050674 | 0.00020438 | 0.00091455 | 0.00091376 | 0.00036982 | 5.6067e-05 | 5.6084e-05 | 0.00021589 | 0.00051526 | 0.00051549 | 0.0020064 | 0.00093741 | 0.00093794 | 0.0036969
1 | 720.8 | 0.0020017 | 5.5833e-05 | 5.5782e-05 | 2.2438e-05 | 0.00050613 | 0.00050568 | 0.00020411 | 0.00091279 | 0.00091199 | 0.0003694 | 5.5939e-05 | 5.5957e-05 | 0.00021537 | 0.00051417 | 0.00051439 | 0.0020017 | 0.00093559 | 0.00093611 | 0.0036888
1 | 721 | 0.0019971 | 5.5706e-05 | 5.5655e-05 | 2.2405e-05 | 0.00050506 | 0.00050461 | 0.00020385 | 0.00091103 | 0.00091024 | 0.00036898 | 5.5812e-05 | 5.5829e-05 | 0.00021484 | 0.00051308 | 0.0005133 | 0.0019971 | 0.00093376 | 0.00093429 | 0.0036808
1 | 721.2 | 0.0019925 | 5.558e-05 | 5.5529e-05 | 2.2373e-05 | 0.000504 | 0.00050355 | 0.00020358 | 0.00090927 | 0.00090848 | 0.00036856 | 5.5685e-05 | 5.5702e-05 | 0.00021432 | 0.00051199 | 0.00051221 | 0.0019925 | 0.00093195 | 0.00093247 | 0.0036728
1 | 721.4 | 0.0019879 | 5.5454e-05 | 5.5403e-05 | 2.234e-05 | 0.00050295 | 0.0005025 | 0.00020332 | 0.00090752 | 0.00090674 | 0.00036814 | 5.5558e-05 | 5.5576e-05 | 0.0002138 | 0.0005109 | 0.00051113 | 0.0019879 | 0.00093013 | 0.00093066 | 0.0036648
1 | 721.6 | 0.0019833 | 5.5328e-05 | 5.5277e-05 | 2.2308e-05 | 0.00050189 | 0.00050145 | 0.00020306 | 0.00090577 | 0.00090499 | 0.00036773 | 5.5432e-05 | 5.545e-05 | 0.00021328 | 0.00050982 | 0.00051004 | 0.0019833 | 0.00092833 | 0.00092885 | 0.0036568
1 | 721.8 | 0.0019787 | 5.5203e-05 | 5.5152e-05 | 2.2275e-05 | 0.00050084 | 0.0005004 | 0.00020279 | 0.00090403 | 0.00090325 | 0.00036731 | 5.5306e-05 | 5.5324e-05 | 0.00021276 | 0.00050874 | 0.00050897 | 0.0019787 | 0.00092652 | 0.00092705 | 0.0036489
1 | 722 | 0.0019741 | 5.5078e-05 | 5.5028e-05 | 2.2243e-05 | 0.0004998 | 0.00049935 | 0.00020253 | 0.0009023 | 0.00090152 | 0.0003669 | 5.5181e-05 | 5.5199e-05 | 0.00021225 | 0.00050767 | 0.00050789 | 0.0019741 | 0.00092473 | 0.00092525 | 0.0036409
1 | 722.2 | 0.0019696 | 5.4954e-05 | 5.4903e-05 | 2.2211e-05 | 0.00049875 | 0.00049831 | 0.00020227 | 0.00090057 | 0.00089979 | 0.00036649 | 5.5056e-05 | 5.5074e-05 | 0.00021173 | 0.0005066 | 0.00050682 | 0.0019696 | 0.00092293 | 0.00092346 | 0.003633
1 | 722.4 | 0.001965 | 5.483e-05 | 5.478e-05 | 2.2179e-05 | 0.00049771 | 0.00049727 | 0.00020201 | 0.00089884 | 0.00089807 | 0.00036608 | 5.4932e-05 | 5.495e-05 | 0.00021122 | 0.00050553 | 0.00050575 | 0.001965 | 0.00092115 | 0.00092167 | 0.0036251
1 | 722.6 | 0.0019605 | 5.4706e-05 | 5.4656e-05 | 2.2147e-05 | 0.00049667 | 0.00049623 | 0.00020175 | 0.00089712 | 0.00089635 | 0.00036567 | 5.4808e-05 | 5.4826e-05 | 0.0002107 | 0.00050446 | 0.00050469 | 0.0019605 | 0.00091937 | 0.00091989 | 0.0036173
1 | 722.8 | 0.001956 | 5.4583e-05 | 5.4533e-05 | 2.2115e-05 | 0.00049564 | 0.0004952 | 0.0002015 | 0.00089541 | 0.00089464 | 0.00036526 | 5.4684e-05 | 5.4702e-05 | 0.00021019 | 0.0005034 | 0.00050363 | 0.001956 | 0.00091759 | 0.00091811 | 0.0036094
1 | 723 | 0.0019515 | 5.446e-05 | 5.441e-05 | 2.2083e-05 | 0.00049461 | 0.00049417 | 0.00020124 | 0.0008937 | 0.00089293 | 0.00036485 | 5.4561e-05 | 5.4579e-05 | 0.00020969 | 0.00050234 | 0.00050257 | 0.0019515 | 0.00091582 | 0.00091634 | 0.0036016
1 | 723.2 | 0.001947 | 5.4338e-05 | 5.4288e-05 | 2.2052e-05 | 0.00049358 | 0.00049315 | 0.00020098 | 0.00089199 | 0.00089122 | 0.00036444 | 5.4438e-05 | 5.4457e-05 | 0.00020918 | 0.00050129 | 0.00050151 | 0.001947 | 0.00091405 | 0.00091457 | 0.0035937
1 | 723.4 | 0.0019425 | 5.4216e-05 | 5.4166e-05 | 2.202e-05 | 0.00049256 | 0.00049212 | 0.00020073 | 0.00089029 | 0.00088952 | 0.00036404 | 5.4316e-05 | 5.4334e-05 | 0.00020867 | 0.00050024 | 0.00050046 | 0.0019425 | 0.00091229 | 0.00091281 | 0.0035859
1 | 723.6 | 0.001938 | 5.4094e-05 | 5.4045e-05 | 2.1989e-05 | 0.00049154 | 0.0004911 | 0.00020047 | 0.00088859 | 0.00088783 | 0.00036363 | 5.4194e-05 | 5.4212e-05 | 0.00020817 | 0.00049919 | 0.00049941 | 0.001938 | 0.00091053 | 0.00091105 | 0.0035782
1 | 723.8 | 0.0019336 | 5.3973e-05 | 5.3924e-05 | 2.1957e-05 | 0.00049052 | 0.00049008 | 0.00020022 | 0.0008869 | 0.00088614 | 0.00036323 | 5.4072e-05 | 5.4091e-05 | 0.00020766 | 0.00049814 | 0.00049837 | 0.0019336 | 0.00090878 | 0.0009093 | 0.0035704
1 | 724 | 0.0019291 | 5.3852e-05 | 5.3803e-05 | 2.1926e-05 | 0.0004895 | 0.00048907 | 0.00019997 | 0.00088521 | 0.00088445 | 0.00036283 | 5.3951e-05 | 5.397e-05 | 0.00020716 | 0.0004971 | 0.00049733 | 0.0019291 | 0.00090703 | 0.00090755 | 0.0035626
1 | 724.2 | 0.0019247 | 5.3732e-05 | 5.3683e-05 | 2.1895e-05 | 0.00048849 | 0.00048806 | 0.00019971 | 0.00088353 | 0.00088277 | 0.00036243 | 5.383e-05 | 5.3849e-05 | 0.00020666 | 0.00049606 | 0.00049629 | 0.0019247 | 0.00090529 | 0.00090581 | 0.0035549
1 | 724.4 | 0.0019203 | 5.3612e-05 | 5.3563e-05 | 2.1864e-05 | 0.00048748 | 0.00048705 | 0.00019946 | 0.00088185 | 0.0008811 | 0.00036203 | 5.371e-05 | 5.3729e-05 | 0.00020616 | 0.00049503 | 0.00049525 | 0.0019203 | 0.00090355 | 0.00090407 | 0.0035472
1 | 724.6 | 0.0019159 | 5.3492e-05 | 5.3444e-05 | 2.1833e-05 | 0.00048647 | 0.00048605 | 0.00019921 | 0.00088018 | 0.00087943 | 0.00036163 | 5.359e-05 | 5.3609e-05 | 0.00020566 | 0.00049399 | 0.00049422 | 0.0019159 | 0.00090182 | 0.00090234 | 0.0035395
1 | 724.8 | 0.0019115 | 5.3373e-05 | 5.3325e-05 | 2.1802e-05 | 0.00048547 | 0.00048504 | 0.00019896 | 0.00087851 | 0.00087776 | 0.00036123 | 5.3471e-05 | 5.3489e-05 | 0.00020517 | 0.00049297 | 0.00049319 | 0.0019115 | 0.00090009 | 0.00090061 | 0.0035319
1 | 725 | 0.0019071 | 5.3255e-05 | 5.3206e-05 | 2.1771e-05 | 0.00048447 | 0.00048405 | 0.00019871 | 0.00087685 | 0.0008761 | 0.00036084 | 5.3351e-05 | 5.337e-05 | 0.00020467 | 0.00049194 | 0.00049216 | 0.0019071 | 0.00089836 | 0.00089888 | 0.0035242
1 | 725.2 | 0.0019027 | 5.3136e-05 | 5.3088e-05 | 2.1741e-05 | 0.00048347 | 0.00048305 | 0.00019846 | 0.00087519 | 0.00087444 | 0.00036044 | 5.3233e-05 | 5.3251e-05 | 0.00020418 | 0.00049092 | 0.00049114 | 0.0019027 | 0.00089665 | 0.00089716 | 0.0035166
1 | 725.4 | 0.0018983 | 5.3018e-05 | 5.297e-05 | 2.171e-05 | 0.00048248 | 0.00048206 | 0.00019822 | 0.00087353 | 0.00087279 | 0.00036005 | 5.3114e-05 | 5.3133e-05 | 0.00020369 | 0.0004899 | 0.00049012 | 0.0018983 | 0.00089493 | 0.00089545 | 0.003509
1 | 725.6 | 0.001894 | 5.2901e-05 | 5.2853e-05 | 2.168e-05 | 0.00048149 | 0.00048107 | 0.00019797 | 0.00087188 | 0.00087114 | 0.00035966 | 5.2996e-05 | 5.3015e-05 | 0.0002032 | 0.00048888 | 0.0004891 | 0.001894 | 0.00089322 | 0.00089374 | 0.0035014
1 | 725.8 | 0.0018896 | 5.2783e-05 | 5.2736e-05 | 2.165e-05 | 0.0004805 | 0.00048008 | 0.00019772 | 0.00087024 | 0.0008695 | 0.00035927 | 5.2879e-05 | 5.2897e-05 | 0.00020271 | 0.00048787 | 0.00048809 | 0.0018896 | 0.00089152 | 0.00089204 | 0.0034938
1 | 726 | 0.0018853 | 5.2666e-05 | 5.2619e-05 | 2.1619e-05 | 0.00047952 | 0.0004791 | 0.00019748 | 0.0008686 | 0.00086786 | 0.00035888 | 5.2761e-05 | 5.278e-05 | 0.00020222 | 0.00048685 | 0.00048708 | 0.0018853 | 0.00088982 | 0.00089034 | 0.0034862
1 | 726.2 | 0.001881 | 5.255e-05 | 5.2503e-05 | 2.1589e-05 | 0.00047853 | 0.00047812 | 0.00019723 | 0.00086696 | 0.00086622 | 0.00035849 | 5.2645e-05 | 5.2663e-05 | 0.00020173 | 0.00048585 | 0.00048607 | 0.001881 | 0.00088812 | 0.00088864 | 0.0034787
1 | 726.4 | 0.0018767 | 5.2434e-05 | 5.2387e-05 | 2.1559e-05 | 0.00047755 | 0.00047714 | 0.00019699 | 0.00086533 | 0.0008646 | 0.0003581 | 5.2528e-05 | 5.2547e-05 | 0.00020125 | 0.00048484 | 0.00048507 | 0.0018767 | 0.00088643 | 0.00088695 | 0.0034712
1 | 726.6 | 0.0018724 | 5.2318e-05 | 5.2271e-05 | 2.1529e-05 | 0.00047658 | 0.00047616 | 0.00019674 | 0.0008637 | 0.00086297 | 0.00035771 | 5.2412e-05 | 5.2431e-05 | 0.00020077 | 0.00048384 | 0.00048407 | 0.0018724 | 0.00088475 | 0.00088526 | 0.0034637
1 | 726.8 | 0.0018681 | 5.2203e-05 | 5.2156e-05 | 2.1499e-05 | 0.00047561 | 0.00047519 | 0.0001965 | 0.00086208 | 0.00086135 | 0.00035733 | 5.2296e-05 | 5.2315e-05 | 0.00020028 | 0.00048284 | 0.00048307 | 0.0018681 | 0.00088307 | 0.00088358 | 0.0034562
1 | 727 | 0.0018638 | 5.2088e-05 | 5.2041e-05 | 2.147e-05 | 0.00047464 | 0.00047422 | 0.00019626 | 0.00086046 | 0.00085973 | 0.00035694 | 5.2181e-05 | 5.22e-05 | 0.0001998 | 0.00048185 | 0.00048207 | 0.0018638 | 0.00088139 | 0.00088191 | 0.0034487
1 | 727.2 | 0.0018595 | 5.1973e-05 | 5.1927e-05 | 2.144e-05 | 0.00047367 | 0.00047326 | 0.00019602 | 0.00085885 | 0.00085812 | 0.00035656 | 5.2066e-05 | 5.2085e-05 | 0.00019932 | 0.00048085 | 0.00048108 | 0.0018595 | 0.00087972 | 0.00088023 | 0.0034413
1 | 727.4 | 0.0018553 | 5.1859e-05 | 5.1813e-05 | 2.1411e-05 | 0.0004727 | 0.00047229 | 0.00019578 | 0.00085724 | 0.00085651 | 0.00035618 | 5.1951e-05 | 5.1971e-05 | 0.00019884 | 0.00047986 | 0.00048009 | 0.0018553 | 0.00087805 | 0.00087857 | 0.0034338
1 | 727.6 | 0.001851 | 5.1745e-05 | 5.1699e-05 | 2.1381e-05 | 0.00047174 | 0.00047133 | 0.00019554 | 0.00085563 | 0.00085491 | 0.00035579 | 5.1837e-05 | 5.1856e-05 | 0.00019837 | 0.00047888 | 0.0004791 | 0.001851 | 0.00087639 | 0.0008769 | 0.0034264
1 | 727.8 | 0.0018468 | 5.1632e-05 | 5.1586e-05 | 2.1352e-05 | 0.00047078 | 0.00047038 | 0.0001953 | 0.00085403 | 0.00085331 | 0.00035541 | 5.1723e-05 | 5.1743e-05 | 0.00019789 | 0.0004779 | 0.00047812 | 0.0018468 | 0.00087473 | 0.00087525 | 0.003419
1 | 728 | 0.0018426 | 5.1519e-05 | 5.1473e-05 | 2.1322e-05 | 0.00046983 | 0.00046942 | 0.00019506 | 0.00085243 | 0.00085172 | 0.00035503 | 5.161e-05 | 5.1629e-05 | 0.00019742 | 0.00047691 | 0.00047714 | 0.0018426 | 0.00087308 | 0.00087359 | 0.0034116
1 | 728.2 | 0.0018384 | 5.1406e-05 | 5.136e-05 | 2.1293e-05 | 0.00046887 | 0.00046847 | 0.00019483 | 0.00085084 | 0.00085013 | 0.00035466 | 5.1497e-05 | 5.1516e-05 | 0.00019694 | 0.00047594 | 0.00047616 | 0.0018384 | 0.00087143 | 0.00087194 | 0.0034043
1 | 728.4 | 0.0018342 | 5.1294e-05 | 5.1248e-05 | 2.1264e-05 | 0.00046792 | 0.00046752 | 0.00019459 | 0.00084925 | 0.00084854 | 0.00035428 | 5.1384e-05 | 5.1403e-05 | 0.00019647 | 0.00047496 | 0.00047519 | 0.0018342 | 0.00086978 | 0.0008703 | 0.0033969
1 | 728.6 | 0.00183 | 5.1182e-05 | 5.1136e-05 | 2.1235e-05 | 0.00046698 | 0.00046657 | 0.00019435 | 0.00084767 | 0.00084696 | 0.0003539 | 5.1272e-05 | 5.1291e-05 | 0.000196 | 0.00047399 | 0.00047422 | 0.00183 | 0.00086814 | 0.00086866 | 0.0033896
1 | 728.8 | 0.0018258 | 5.107e-05 | 5.1025e-05 | 2.1206e-05 | 0.00046603 | 0.00046563 | 0.00019412 | 0.00084609 | 0.00084538 | 0.00035353 | 5.116e-05 | 5.1179e-05 | 0.00019553 | 0.00047302 | 0.00047325 | 0.0018258 | 0.00086651 | 0.00086702 | 0.0033823
1 | 729 | 0.0018217 | 5.0959e-05 | 5.0914e-05 | 2.1178e-05 | 0.00046509 | 0.00046469 | 0.00019388 | 0.00084452 | 0.00084381 | 0.00035316 | 5.1048e-05 | 5.1067e-05 | 0.00019507 | 0.00047206 | 0.00047228 | 0.0018217 | 0.00086488 | 0.00086539 | 0.003375
1 | 729.2 | 0.0018175 | 5.0848e-05 | 5.0803e-05 | 2.1149e-05 | 0.00046415 | 0.00046375 | 0.00019365 | 0.00084295 | 0.00084224 | 0.00035278 | 5.0937e-05 | 5.0956e-05 | 0.0001946 | 0.00047109 | 0.00047132 | 0.0018175 | 0.00086325 | 0.00086376 | 0.0033677
1 | 729.4 | 0.0018134 | 5.0737e-05 | 5.0692e-05 | 2.112e-05 | 0.00046322 | 0.00046282 | 0.00019342 | 0.00084138 | 0.00084068 | 0.00035241 | 5.0826e-05 | 5.0845e-05 | 0.00019413 | 0.00047013 | 0.00047036 | 0.0018134 | 0.00086163 | 0.00086214 | 0.0033605
1 | 729.6 | 0.0018092 | 5.0627e-05 | 5.0582e-05 | 2.1092e-05 | 0.00046228 | 0.00046189 | 0.00019318 | 0.00083982 | 0.00083912 | 0.00035204 | 5.0715e-05 | 5.0735e-05 | 0.00019367 | 0.00046918 | 0.0004694 | 0.0018092 | 0.00086001 | 0.00086052 | 0.0033532
1 | 729.8 | 0.0018051 | 5.0517e-05 | 5.0472e-05 | 2.1063e-05 | 0.00046135 | 0.00046096 | 0.00019295 | 0.00083826 | 0.00083756 | 0.00035167 | 5.0605e-05 | 5.0625e-05 | 0.00019321 | 0.00046822 | 0.00046845 | 0.0018051 | 0.0008584 | 0.00085891 | 0.003346
1 | 730 | 0.001801 | 5.0408e-05 | 5.0363e-05 | 2.1035e-05 | 0.00046042 | 0.00046003 | 0.00019272 | 0.00083671 | 0.00083601 | 0.0003513 | 5.0495e-05 | 5.0515e-05 | 0.00019275 | 0.00046727 | 0.0004675 | 0.001801 | 0.00085679 | 0.0008573 | 0.0033388
1 | 730.2 | 0.0017969 | 5.0298e-05 | 5.0254e-05 | 2.1007e-05 | 0.0004595 | 0.00045911 | 0.00019249 | 0.00083516 | 0.00083446 | 0.00035094 | 5.0386e-05 | 5.0405e-05 | 0.00019229 | 0.00046632 | 0.00046655 | 0.0017969 | 0.00085518 | 0.00085569 | 0.0033316
1 | 730.4 | 0.0017928 | 5.019e-05 | 5.0145e-05 | 2.0979e-05 | 0.00045858 | 0.00045818 | 0.00019226 | 0.00083362 | 0.00083292 | 0.00035057 | 5.0277e-05 | 5.0296e-05 | 0.00019183 | 0.00046538 | 0.0004656 | 0.0017928 | 0.00085358 | 0.00085409 | 0.0033244
1 | 730.6 | 0.0017887 | 5.0081e-05 | 5.0037e-05 | 2.095e-05 | 0.00045766 | 0.00045727 | 0.00019203 | 0.00083208 | 0.00083138 | 0.0003502 | 5.0168e-05 | 5.0187e-05 | 0.00019137 | 0.00046443 | 0.00046466 | 0.0017887 | 0.00085199 | 0.0008525 | 0.0033173
1 | 730.8 | 0.0017847 | 4.9973e-05 | 4.9929e-05 | 2.0922e-05 | 0.00045674 | 0.00045635 | 0.0001918 | 0.00083054 | 0.00082985 | 0.00034984 | 5.0059e-05 | 5.0079e-05 | 0.00019091 | 0.00046349 | 0.00046372 | 0.0017847 | 0.00085039 | 0.0008509 | 0.0033101
1 | 731 | 0.0017806 | 4.9865e-05 | 4.9821e-05 | 2.0895e-05 | 0.00045583 | 0.00045544 | 0.00019158 | 0.00082901 | 0.00082832 | 0.00034948 | 4.9951e-05 | 4.9971e-05 | 0.00019046 | 0.00046255 | 0.00046278 | 0.0017806 | 0.00084881 | 0.00084932 | 0.003303
1 | 731.2 | 0.0017765 | 4.9758e-05 | 4.9714e-05 | 2.0867e-05 | 0.00045491 | 0.00045453 | 0.00019135 | 0.00082748 | 0.00082679 | 0.00034911 | 4.9843e-05 | 4.9863e-05 | 0.00019001 | 0.00046162 | 0.00046185 | 0.0017765 | 0.00084722 | 0.00084773 | 0.0032959
1 | 731.4 | 0.0017725 | 4.9651e-05 | 4.9607e-05 | 2.0839e-05 | 0.00045401 | 0.00045362 | 0.00019112 | 0.00082595 | 0.00082527 | 0.00034875 | 4.9736e-05 | 4.9756e-05 | 0.00018955 | 0.00046069 | 0.00046091 | 0.0017725 | 0.00084565 | 0.00084615 | 0.0032888
1 | 731.6 | 0.0017685 | 4.9544e-05 | 4.9501e-05 | 2.0811e-05 | 0.0004531 | 0.00045271 | 0.0001909 | 0.00082443 | 0.00082375 | 0.00034839 | 4.9629e-05 | 4.9649e-05 | 0.0001891 | 0.00045976 | 0.00045999 | 0.0017685 | 0.00084407 | 0.00084458 | 0.0032818
1 | 731.8 | 0.0017645 | 4.9437e-05 | 4.9394e-05 | 2.0784e-05 | 0.0004522 | 0.00045181 | 0.00019067 | 0.00082292 | 0.00082224 | 0.00034803 | 4.9522e-05 | 4.9542e-05 | 0.00018865 | 0.00045883 | 0.00045906 | 0.0017645 | 0.0008425 | 0.00084301 | 0.0032747
1 | 732 | 0.0017605 | 4.9331e-05 | 4.9288e-05 | 2.0756e-05 | 0.0004513 | 0.00045091 | 0.00019045 | 0.00082141 | 0.00082073 | 0.00034767 | 4.9416e-05 | 4.9435e-05 | 0.0001882 | 0.00045791 | 0.00045814 | 0.0017605 | 0.00084094 | 0.00084144 | 0.0032677
1 | 732.2 | 0.0017565 | 4.9226e-05 | 4.9183e-05 | 2.0729e-05 | 0.0004504 | 0.00045001 | 0.00019022 | 0.0008199 | 0.00081922 | 0.00034732 | 4.931e-05 | 4.9329e-05 | 0.00018776 | 0.00045699 | 0.00045721 | 0.0017565 | 0.00083937 | 0.00083988 | 0.0032606
1 | 732.4 | 0.0017525 | 4.912e-05 | 4.9077e-05 | 2.0702e-05 | 0.0004495 | 0.00044912 | 0.00019 | 0.0008184 | 0.00081772 | 0.00034696 | 4.9204e-05 | 4.9224e-05 | 0.00018731 | 0.00045607 | 0.0004563 | 0.0017525 | 0.00083782 | 0.00083832 | 0.0032536
1 | 732.6 | 0.0017485 | 4.9015e-05 | 4.8972e-05 | 2.0675e-05 | 0.00044861 | 0.00044823 | 0.00018978 | 0.0008169 | 0.00081622 | 0.00034661 | 4.9099e-05 | 4.9118e-05 | 0.00018687 | 0.00045515 | 0.00045538 | 0.0017485 | 0.00083626 | 0.00083677 | 0.0032466
1 | 732.8 | 0.0017445 | 4.891e-05 | 4.8868e-05 | 2.0647e-05 | 0.00044772 | 0.00044734 | 0.00018956 | 0.0008154 | 0.00081473 | 0.00034625 | 4.8993e-05 | 4.9013e-05 | 0.00018642 | 0.00045424 | 0.00045447 | 0.0017445 | 0.00083471 | 0.00083522 | 0.0032397
1 | 733 | 0.0017406 | 4.8806e-05 | 4.8764e-05 | 2.062e-05 | 0.00044683 | 0.00044645 | 0.00018934 | 0.00081391 | 0.00081324 | 0.0003459 | 4.8889e-05 | 4.8908e-05 | 0.00018598 | 0.00045333 | 0.00045356 | 0.0017406 | 0.00083317 | 0.00083367 | 0.0032327
1 | 733.2 | 0.0017366 | 4.8702e-05 | 4.866e-05 | 2.0593e-05 | 0.00044595 | 0.00044557 | 0.00018912 | 0.00081242 | 0.00081175 | 0.00034555 | 4.8784e-05 | 4.8804e-05 | 0.00018554 | 0.00045242 | 0.00045265 | 0.0017366 | 0.00083163 | 0.00083213 | 0.0032258
1 | 733.4 | 0.0017327 | 4.8598e-05 | 4.8556e-05 | 2.0567e-05 | 0.00044506 | 0.00044469 | 0.0001889 | 0.00081094 | 0.00081027 | 0.0003452 | 4.868e-05 | 4.87e-05 | 0.0001851 | 0.00045152 | 0.00045175 | 0.0017327 | 0.00083009 | 0.00083059 | 0.0032189
1 | 733.6 | 0.0017288 | 4.8495e-05 | 4.8453e-05 | 2.054e-05 | 0.00044418 | 0.00044381 | 0.00018868 | 0.00080946 | 0.0008088 | 0.00034485 | 4.8576e-05 | 4.8596e-05 | 0.00018466 | 0.00045062 | 0.00045084 | 0.0017288 | 0.00082856 | 0.00082906 | 0.0032119
1 | 733.8 | 0.0017249 | 4.8392e-05 | 4.835e-05 | 2.0513e-05 | 0.00044331 | 0.00044293 | 0.00018846 | 0.00080798 | 0.00080732 | 0.0003445 | 4.8473e-05 | 4.8493e-05 | 0.00018422 | 0.00044972 | 0.00044994 | 0.0017249 | 0.00082703 | 0.00082753 | 0.0032051
1 | 734 | 0.001721 | 4.8289e-05 | 4.8247e-05 | 2.0486e-05 | 0.00044243 | 0.00044206 | 0.00018824 | 0.00080651 | 0.00080585 | 0.00034415 | 4.837e-05 | 4.839e-05 | 0.00018378 | 0.00044882 | 0.00044905 | 0.001721 | 0.0008255 | 0.00082601 | 0.0031982
1 | 734.2 | 0.0017171 | 4.8186e-05 | 4.8145e-05 | 2.046e-05 | 0.00044156 | 0.00044119 | 0.00018802 | 0.00080504 | 0.00080439 | 0.0003438 | 4.8267e-05 | 4.8287e-05 | 0.00018335 | 0.00044793 | 0.00044815 | 0.0017171 | 0.00082398 | 0.00082449 | 0.0031913
1 | 734.4 | 0.0017132 | 4.8084e-05 | 4.8043e-05 | 2.0433e-05 | 0.00044069 | 0.00044032 | 0.00018781 | 0.00080358 | 0.00080292 | 0.00034345 | 4.8165e-05 | 4.8185e-05 | 0.00018291 | 0.00044704 | 0.00044726 | 0.0017132 | 0.00082247 | 0.00082297 | 0.0031845
1 | 734.6 | 0.0017093 | 4.7982e-05 | 4.7941e-05 | 2.0407e-05 | 0.00043982 | 0.00043945 | 0.00018759 | 0.00080212 | 0.00080147 | 0.00034311 | 4.8063e-05 | 4.8082e-05 | 0.00018248 | 0.00044615 | 0.00044637 | 0.0017093 | 0.00082096 | 0.00082146 | 0.0031777
1 | 734.8 | 0.0017054 | 4.7881e-05 | 4.784e-05 | 2.0381e-05 | 0.00043896 | 0.00043859 | 0.00018738 | 0.00080067 | 0.00080001 | 0.00034276 | 4.7961e-05 | 4.7981e-05 | 0.00018205 | 0.00044526 | 0.00044549 | 0.0017054 | 0.00081945 | 0.00081995 | 0.0031708
1 | 735 | 0.0017016 | 4.778e-05 | 4.7738e-05 | 2.0355e-05 | 0.00043809 | 0.00043773 | 0.00018716 | 0.00079921 | 0.00079856 | 0.00034242 | 4.7859e-05 | 4.7879e-05 | 0.00018162 | 0.00044438 | 0.0004446 | 0.0017016 | 0.00081794 | 0.00081844 | 0.0031641
1 | 735.2 | 0.0016977 | 4.7679e-05 | 4.7638e-05 | 2.0328e-05 | 0.00043723 | 0.00043687 | 0.00018695 | 0.00079776 | 0.00079711 | 0.00034208 | 4.7758e-05 | 4.7778e-05 | 0.00018119 | 0.0004435 | 0.00044372 | 0.0016977 | 0.00081644 | 0.00081694 | 0.0031573
1 | 735.4 | 0.0016939 | 4.7578e-05 | 4.7537e-05 | 2.0302e-05 | 0.00043638 | 0.00043601 | 0.00018673 | 0.00079632 | 0.00079567 | 0.00034174 | 4.7657e-05 | 4.7677e-05 | 0.00018076 | 0.00044262 | 0.00044284 | 0.0016939 | 0.00081495 | 0.00081545 | 0.0031505
1 | 735.6 | 0.0016901 | 4.7478e-05 | 4.7437e-05 | 2.0276e-05 | 0.00043552 | 0.00043516 | 0.00018652 | 0.00079488 | 0.00079423 | 0.0003414 | 4.7557e-05 | 4.7577e-05 | 0.00018033 | 0.00044174 | 0.00044197 | 0.0016901 | 0.00081345 | 0.00081395 | 0.0031438
1 | 735.8 | 0.0016862 | 4.7378e-05 | 4.7337e-05 | 2.025e-05 | 0.00043467 | 0.00043431 | 0.00018631 | 0.00079344 | 0.0007928 | 0.00034106 | 4.7456e-05 | 4.7476e-05 | 0.00017991 | 0.00044087 | 0.00044109 | 0.0016862 | 0.00081197 | 0.00081246 | 0.003137
1 | 736 | 0.0016824 | 4.7278e-05 | 4.7238e-05 | 2.0225e-05 | 0.00043382 | 0.00043346 | 0.0001861 | 0.00079201 | 0.00079137 | 0.00034072 | 4.7356e-05 | 4.7376e-05 | 0.00017948 | 0.00044 | 0.00044022 | 0.0016824 | 0.00081048 | 0.00081098 | 0.0031303
1 | 736.2 | 0.0016786 | 4.7179e-05 | 4.7139e-05 | 2.0199e-05 | 0.00043297 | 0.00043261 | 0.00018589 | 0.00079058 | 0.00078994 | 0.00034038 | 4.7257e-05 | 4.7277e-05 | 0.00017906 | 0.00043913 | 0.00043935 | 0.0016786 | 0.000809 | 0.0008095 | 0.0031236
1 | 736.4 | 0.0016749 | 4.708e-05 | 4.704e-05 | 2.0173e-05 | 0.00043213 | 0.00043177 | 0.00018568 | 0.00078916 | 0.00078852 | 0.00034004 | 4.7157e-05 | 4.7177e-05 | 0.00017864 | 0.00043826 | 0.00043849 | 0.0016749 | 0.00080752 | 0.00080802 | 0.0031169
1 | 736.6 | 0.0016711 | 4.6981e-05 | 4.6941e-05 | 2.0148e-05 | 0.00043128 | 0.00043093 | 0.00018547 | 0.00078773 | 0.0007871 | 0.00033971 | 4.7058e-05 | 4.7078e-05 | 0.00017822 | 0.0004374 | 0.00043762 | 0.0016711 | 0.00080605 | 0.00080655 | 0.0031103
1 | 736.8 | 0.0016673 | 4.6883e-05 | 4.6843e-05 | 2.0122e-05 | 0.00043044 | 0.00043009 | 0.00018526 | 0.00078632 | 0.00078568 | 0.00033937 | 4.696e-05 | 4.698e-05 | 0.0001778 | 0.00043654 | 0.00043676 | 0.0016673 | 0.00080458 | 0.00080508 | 0.0031036
1 | 737 | 0.0016635 | 4.6785e-05 | 4.6745e-05 | 2.0097e-05 | 0.00042961 | 0.00042925 | 0.00018505 | 0.0007849 | 0.00078427 | 0.00033904 | 4.6861e-05 | 4.6881e-05 | 0.00017738 | 0.00043568 | 0.0004359 | 0.0016635 | 0.00080312 | 0.00080361 | 0.003097
1 | 737.2 | 0.0016598 | 4.6687e-05 | 4.6647e-05 | 2.0071e-05 | 0.00042877 | 0.00042842 | 0.00018484 | 0.00078349 | 0.00078286 | 0.0003387 | 4.6763e-05 | 4.6783e-05 | 0.00017696 | 0.00043482 | 0.00043505 | 0.0016598 | 0.00080166 | 0.00080215 | 0.0030903
1 | 737.4 | 0.0016561 | 4.6589e-05 | 4.655e-05 | 2.0046e-05 | 0.00042794 | 0.00042758 | 0.00018463 | 0.00078209 | 0.00078145 | 0.00033837 | 4.6665e-05 | 4.6686e-05 | 0.00017654 | 0.00043397 | 0.00043419 | 0.0016561 | 0.0008002 | 0.00080069 | 0.0030837
1 | 737.6 | 0.0016523 | 4.6492e-05 | 4.6453e-05 | 2.0021e-05 | 0.00042711 | 0.00042675 | 0.00018443 | 0.00078068 | 0.00078005 | 0.00033804 | 4.6568e-05 | 4.6588e-05 | 0.00017613 | 0.00043312 | 0.00043334 | 0.0016523 | 0.00079875 | 0.00079924 | 0.0030772
1 | 737.8 | 0.0016486 | 4.6395e-05 | 4.6356e-05 | 1.9996e-05 | 0.00042628 | 0.00042593 | 0.00018422 | 0.00077928 | 0.00077866 | 0.00033771 | 4.6471e-05 | 4.6491e-05 | 0.00017571 | 0.00043227 | 0.00043249 | 0.0016486 | 0.0007973 | 0.00079779 | 0.0030706
1 | 738 | 0.0016449 | 4.6299e-05 | 4.626e-05 | 1.9971e-05 | 0.00042545 | 0.0004251 | 0.00018402 | 0.00077789 | 0.00077726 | 0.00033738 | 4.6374e-05 | 4.6394e-05 | 0.0001753 | 0.00043142 | 0.00043165 | 0.0016449 | 0.00079585 | 0.00079634 | 0.003064
1 | 738.2 | 0.0016412 | 4.6202e-05 | 4.6163e-05 | 1.9946e-05 | 0.00042463 | 0.00042428 | 0.00018381 | 0.0007765 | 0.00077587 | 0.00033705 | 4.6277e-05 | 4.6297e-05 | 0.00017488 | 0.00043058 | 0.0004308 | 0.0016412 | 0.00079441 | 0.0007949 | 0.0030575
1 | 738.4 | 0.0016375 | 4.6106e-05 | 4.6067e-05 | 1.9921e-05 | 0.00042381 | 0.00042346 | 0.00018361 | 0.00077511 | 0.00077448 | 0.00033672 | 4.6181e-05 | 4.6201e-05 | 0.00017447 | 0.00042974 | 0.00042996 | 0.0016375 | 0.00079297 | 0.00079346 | 0.0030509
1 | 738.6 | 0.0016338 | 4.6011e-05 | 4.5972e-05 | 1.9896e-05 | 0.00042299 | 0.00042264 | 0.0001834 | 0.00077372 | 0.0007731 | 0.00033639 | 4.6085e-05 | 4.6105e-05 | 0.00017406 | 0.0004289 | 0.00042912 | 0.0016338 | 0.00079154 | 0.00079203 | 0.0030444
1 | 738.8 | 0.0016301 | 4.5915e-05 | 4.5877e-05 | 1.9871e-05 | 0.00042217 | 0.00042183 | 0.0001832 | 0.00077234 | 0.00077172 | 0.00033607 | 4.5989e-05 | 4.6009e-05 | 0.00017365 | 0.00042806 | 0.00042829 | 0.0016301 | 0.00079011 | 0.0007906 | 0.0030379
1 | 739 | 0.0016265 | 4.582e-05 | 4.5782e-05 | 1.9847e-05 | 0.00042136 | 0.00042101 | 0.000183 | 0.00077096 | 0.00077035 | 0.00033574 | 4.5894e-05 | 4.5914e-05 | 0.00017325 | 0.00042723 | 0.00042745 | 0.0016265 | 0.00078868 | 0.00078917 | 0.0030314
1 | 739.2 | 0.0016228 | 4.5725e-05 | 4.5687e-05 | 1.9822e-05 | 0.00042055 | 0.0004202 | 0.0001828 | 0.00076959 | 0.00076897 | 0.00033542 | 4.5799e-05 | 4.5819e-05 | 0.00017284 | 0.0004264 | 0.00042662 | 0.0016228 | 0.00078726 | 0.00078775 | 0.003025
1 | 739.4 | 0.0016192 | 4.5631e-05 | 4.5592e-05 | 1.9798e-05 | 0.00041974 | 0.00041939 | 0.00018259 | 0.00076822 | 0.00076761 | 0.0003351 | 4.5704e-05 | 4.5724e-05 | 0.00017243 | 0.00042557 | 0.00042579 | 0.0016192 | 0.00078584 | 0.00078633 | 0.0030185
1 | 739.6 | 0.0016155 | 4.5537e-05 | 4.5498e-05 | 1.9773e-05 | 0.00041893 | 0.00041859 | 0.00018239 | 0.00076685 | 0.00076624 | 0.00033477 | 4.5609e-05 | 4.563e-05 | 0.00017203 | 0.00042474 | 0.00042496 | 0.0016155 | 0.00078442 | 0.00078491 | 0.0030121
1 | 739.8 | 0.0016119 | 4.5443e-05 | 4.5404e-05 | 1.9749e-05 | 0.00041813 | 0.00041778 | 0.00018219 | 0.00076549 | 0.00076488 | 0.00033445 | 4.5515e-05 | 4.5535e-05 | 0.00017162 | 0.00042392 | 0.00042414 | 0.0016119 | 0.00078301 | 0.0007835 | 0.0030056
1 | 740 | 0.0016083 | 4.5349e-05 | 4.5311e-05 | 1.9724e-05 | 0.00041732 | 0.00041698 | 0.00018199 | 0.00076413 | 0.00076352 | 0.00033413 | 4.5421e-05 | 4.5441e-05 | 0.00017122 | 0.00042309 | 0.00042332 | 0.0016083 | 0.0007816 | 0.00078209 | 0.0029992
1 | 740.2 | 0.0016047 | 4.5255e-05 | 4.5217e-05 | 1.97e-05 | 0.00041652 | 0.00041618 | 0.00018179 | 0.00076277 | 0.00076217 | 0.00033381 | 4.5328e-05 | 4.5348e-05 | 0.00017082 | 0.00042227 | 0.0004225 | 0.0016047 | 0.0007802 | 0.00078068 | 0.0029928
1 | 740.4 | 0.0016011 | 4.5162e-05 | 4.5124e-05 | 1.9676e-05 | 0.00041572 | 0.00041538 | 0.0001816 | 0.00076142 | 0.00076082 | 0.00033349 | 4.5234e-05 | 4.5254e-05 | 0.00017042 | 0.00042146 | 0.00042168 | 0.0016011 | 0.00077879 | 0.00077928 | 0.0029864
1 | 740.6 | 0.0015975 | 4.5069e-05 | 4.5032e-05 | 1.9652e-05 | 0.00041493 | 0.00041459 | 0.0001814 | 0.00076007 | 0.00075947 | 0.00033317 | 4.5141e-05 | 4.5161e-05 | 0.00017002 | 0.00042064 | 0.00042086 | 0.0015975 | 0.0007774 | 0.00077788 | 0.0029801
1 | 740.8 | 0.0015939 | 4.4977e-05 | 4.4939e-05 | 1.9628e-05 | 0.00041413 | 0.0004138 | 0.0001812 | 0.00075873 | 0.00075812 | 0.00033285 | 4.5048e-05 | 4.5068e-05 | 0.00016962 | 0.00041983 | 0.00042005 | 0.0015939 | 0.000776 | 0.00077649 | 0.0029737
1 | 741 | 0.0015903 | 4.4885e-05 | 4.4847e-05 | 1.9604e-05 | 0.00041334 | 0.00041301 | 0.000181 | 0.00075739 | 0.00075678 | 0.00033254 | 4.4956e-05 | 4.4976e-05 | 0.00016923 | 0.00041902 | 0.00041924 | 0.0015903 | 0.00077461 | 0.0007751 | 0.0029674
1 | 741.2 | 0.0015867 | 4.4793e-05 | 4.4755e-05 | 1.958e-05 | 0.00041255 | 0.00041222 | 0.00018081 | 0.00075605 | 0.00075545 | 0.00033222 | 4.4863e-05 | 4.4884e-05 | 0.00016883 | 0.00041821 | 0.00041843 | 0.0015867 | 0.00077323 | 0.00077371 | 0.0029611
1 | 741.4 | 0.0015832 | 4.4701e-05 | 4.4664e-05 | 1.9556e-05 | 0.00041177 | 0.00041143 | 0.00018061 | 0.00075471 | 0.00075411 | 0.00033191 | 4.4771e-05 | 4.4792e-05 | 0.00016843 | 0.0004174 | 0.00041763 | 0.0015832 | 0.00077184 | 0.00077233 | 0.0029548
1 | 741.6 | 0.0015796 | 4.4609e-05 | 4.4572e-05 | 1.9533e-05 | 0.00041098 | 0.00041065 | 0.00018042 | 0.00075338 | 0.00075278 | 0.00033159 | 4.468e-05 | 4.47e-05 | 0.00016804 | 0.0004166 | 0.00041682 | 0.0015796 | 0.00077047 | 0.00077095 | 0.0029485
1 | 741.8 | 0.0015761 | 4.4518e-05 | 4.4481e-05 | 1.9509e-05 | 0.0004102 | 0.00040986 | 0.00018022 | 0.00075205 | 0.00075146 | 0.00033128 | 4.4588e-05 | 4.4608e-05 | 0.00016765 | 0.0004158 | 0.00041602 | 0.0015761 | 0.00076909 | 0.00076957 | 0.0029422
1 | 742 | 0.0015726 | 4.4427e-05 | 4.439e-05 | 1.9485e-05 | 0.00040942 | 0.00040909 | 0.00018003 | 0.00075073 | 0.00075013 | 0.00033097 | 4.4497e-05 | 4.4517e-05 | 0.00016725 | 0.000415 | 0.00041522 | 0.0015726 | 0.00076772 | 0.0007682 | 0.0029359
1 | 742.2 | 0.001569 | 4.4337e-05 | 4.43e-05 | 1.9462e-05 | 0.00040864 | 0.00040831 | 0.00017983 | 0.00074941 | 0.00074881 | 0.00033066 | 4.4406e-05 | 4.4426e-05 | 0.00016686 | 0.0004142 | 0.00041442 | 0.001569 | 0.00076635 | 0.00076683 | 0.0029297
1 | 742.4 | 0.0015655 | 4.4246e-05 | 4.421e-05 | 1.9438e-05 | 0.00040786 | 0.00040753 | 0.00017964 | 0.00074809 | 0.0007475 | 0.00033034 | 4.4316e-05 | 4.4336e-05 | 0.00016647 | 0.00041341 | 0.00041363 | 0.0015655 | 0.00076498 | 0.00076547 | 0.0029234
1 | 742.6 | 0.001562 | 4.4156e-05 | 4.412e-05 | 1.9415e-05 | 0.00040709 | 0.00040676 | 0.00017945 | 0.00074677 | 0.00074619 | 0.00033003 | 4.4225e-05 | 4.4245e-05 | 0.00016608 | 0.00041261 | 0.00041284 | 0.001562 | 0.00076362 | 0.0007641 | 0.0029172
1 | 742.8 | 0.0015585 | 4.4067e-05 | 4.403e-05 | 1.9392e-05 | 0.00040632 | 0.00040599 | 0.00017925 | 0.00074546 | 0.00074488 | 0.00032972 | 4.4135e-05 | 4.4155e-05 | 0.0001657 | 0.00041182 | 0.00041204 | 0.0015585 | 0.00076226 | 0.00076274 | 0.002911
1 | 743 | 0.001555 | 4.3977e-05 | 4.3941e-05 | 1.9368e-05 | 0.00040555 | 0.00040522 | 0.00017906 | 0.00074416 | 0.00074357 | 0.00032942 | 4.4045e-05 | 4.4065e-05 | 0.00016531 | 0.00041104 | 0.00041126 | 0.001555 | 0.00076091 | 0.00076139 | 0.0029048
1 | 743.2 | 0.0015516 | 4.3888e-05 | 4.3851e-05 | 1.9345e-05 | 0.00040478 | 0.00040445 | 0.00017887 | 0.00074285 | 0.00074227 | 0.00032911 | 4.3956e-05 | 4.3976e-05 | 0.00016492 | 0.00041025 | 0.00041047 | 0.0015516 | 0.00075956 | 0.00076004 | 0.0028986
1 | 743.4 | 0.0015481 | 4.3799e-05 | 4.3763e-05 | 1.9322e-05 | 0.00040401 | 0.00040369 | 0.00017868 | 0.00074155 | 0.00074097 | 0.0003288 | 4.3867e-05 | 4.3887e-05 | 0.00016454 | 0.00040947 | 0.00040969 | 0.0015481 | 0.00075821 | 0.00075869 | 0.0028924
1 | 743.6 | 0.0015446 | 4.371e-05 | 4.3674e-05 | 1.9299e-05 | 0.00040325 | 0.00040293 | 0.00017849 | 0.00074025 | 0.00073967 | 0.0003285 | 4.3778e-05 | 4.3798e-05 | 0.00016415 | 0.00040868 | 0.00040891 | 0.0015446 | 0.00075687 | 0.00075735 | 0.0028863
1 | 743.8 | 0.0015412 | 4.3621e-05 | 4.3586e-05 | 1.9276e-05 | 0.00040249 | 0.00040217 | 0.0001783 | 0.00073896 | 0.00073838 | 0.00032819 | 4.3689e-05 | 4.3709e-05 | 0.00016377 | 0.0004079 | 0.00040813 | 0.0015412 | 0.00075553 | 0.000756 | 0.0028801
1 | 744 | 0.0015377 | 4.3533e-05 | 4.3497e-05 | 1.9253e-05 | 0.00040173 | 0.00040141 | 0.00017811 | 0.00073767 | 0.00073709 | 0.00032789 | 4.36e-05 | 4.362e-05 | 0.00016339 | 0.00040713 | 0.00040735 | 0.0015377 | 0.00075419 | 0.00075467 | 0.002874
1 | 744.2 | 0.0015343 | 4.3445e-05 | 4.341e-05 | 1.923e-05 | 0.00040097 | 0.00040065 | 0.00017792 | 0.00073638 | 0.0007358 | 0.00032758 | 4.3512e-05 | 4.3532e-05 | 0.00016301 | 0.00040635 | 0.00040657 | 0.0015343 | 0.00075286 | 0.00075333 | 0.0028679
1 | 744.4 | 0.0015309 | 4.3358e-05 | 4.3322e-05 | 1.9208e-05 | 0.00040022 | 0.0003999 | 0.00017774 | 0.00073509 | 0.00073452 | 0.00032728 | 4.3424e-05 | 4.3444e-05 | 0.00016263 | 0.00040558 | 0.0004058 | 0.0015309 | 0.00075152 | 0.000752 | 0.0028618
1 | 744.6 | 0.0015275 | 4.327e-05 | 4.3235e-05 | 1.9185e-05 | 0.00039947 | 0.00039915 | 0.00017755 | 0.00073381 | 0.00073324 | 0.00032698 | 4.3337e-05 | 4.3357e-05 | 0.00016225 | 0.00040481 | 0.00040503 | 0.0015275 | 0.0007502 | 0.00075067 | 0.0028557
1 | 744.8 | 0.001524 | 4.3183e-05 | 4.3148e-05 | 1.9162e-05 | 0.00039872 | 0.0003984 | 0.00017736 | 0.00073254 | 0.00073196 | 0.00032668 | 4.3249e-05 | 4.3269e-05 | 0.00016187 | 0.00040404 | 0.00040426 | 0.001524 | 0.00074887 | 0.00074935 | 0.0028497
1 | 745 | 0.0015206 | 4.3096e-05 | 4.3061e-05 | 1.914e-05 | 0.00039797 | 0.00039765 | 0.00017718 | 0.00073126 | 0.00073069 | 0.00032638 | 4.3162e-05 | 4.3182e-05 | 0.0001615 | 0.00040327 | 0.00040349 | 0.0015206 | 0.00074755 | 0.00074803 | 0.0028436
1 | 745.2 | 0.0015172 | 4.3009e-05 | 4.2974e-05 | 1.9117e-05 | 0.00039722 | 0.0003969 | 0.00017699 | 0.00072999 | 0.00072942 | 0.00032608 | 4.3075e-05 | 4.3095e-05 | 0.00016112 | 0.00040251 | 0.00040273 | 0.0015172 | 0.00074624 | 0.00074671 | 0.0028376
1 | 745.4 | 0.0015139 | 4.2923e-05 | 4.2888e-05 | 1.9095e-05 | 0.00039648 | 0.00039616 | 0.00017681 | 0.00072872 | 0.00072815 | 0.00032578 | 4.2988e-05 | 4.3009e-05 | 0.00016074 | 0.00040175 | 0.00040197 | 0.0015139 | 0.00074492 | 0.0007454 | 0.0028315
1 | 745.6 | 0.0015105 | 4.2837e-05 | 4.2802e-05 | 1.9072e-05 | 0.00039573 | 0.00039542 | 0.00017662 | 0.00072746 | 0.00072689 | 0.00032548 | 4.2902e-05 | 4.2922e-05 | 0.00016037 | 0.00040099 | 0.00040121 | 0.0015105 | 0.00074361 | 0.00074409 | 0.0028255
1 | 745.8 | 0.0015071 | 4.2751e-05 | 4.2716e-05 | 1.905e-05 | 0.00039499 | 0.00039468 | 0.00017644 | 0.00072619 | 0.00072563 | 0.00032518 | 4.2816e-05 | 4.2836e-05 | 0.00016 | 0.00040023 | 0.00040045 | 0.0015071 | 0.00074231 | 0.00074278 | 0.0028195
1 | 746 | 0.0015037 | 4.2665e-05 | 4.2631e-05 | 1.9028e-05 | 0.00039425 | 0.00039394 | 0.00017625 | 0.00072494 | 0.00072437 | 0.00032489 | 4.273e-05 | 4.275e-05 | 0.00015963 | 0.00039947 | 0.00039969 | 0.0015037 | 0.000741 | 0.00074147 | 0.0028135
1 | 746.2 | 0.0015004 | 4.258e-05 | 4.2545e-05 | 1.9005e-05 | 0.00039352 | 0.0003932 | 0.00017607 | 0.00072368 | 0.00072312 | 0.00032459 | 4.2644e-05 | 4.2665e-05 | 0.00015925 | 0.00039872 | 0.00039894 | 0.0015004 | 0.0007397 | 0.00074017 | 0.0028076
1 | 746.4 | 0.001497 | 4.2495e-05 | 4.246e-05 | 1.8983e-05 | 0.00039278 | 0.00039247 | 0.00017589 | 0.00072243 | 0.00072187 | 0.0003243 | 4.2559e-05 | 4.2579e-05 | 0.00015888 | 0.00039797 | 0.00039819 | 0.001497 | 0.00073841 | 0.00073888 | 0.0028016
1 | 746.6 | 0.0014937 | 4.241e-05 | 4.2376e-05 | 1.8961e-05 | 0.00039205 | 0.00039174 | 0.0001757 | 0.00072118 | 0.00072062 | 0.000324 | 4.2474e-05 | 4.2494e-05 | 0.00015852 | 0.00039722 | 0.00039744 | 0.0014937 | 0.00073711 | 0.00073758 | 0.0027956
1 | 746.8 | 0.0014904 | 4.2325e-05 | 4.2291e-05 | 1.8939e-05 | 0.00039132 | 0.00039101 | 0.00017552 | 0.00071993 | 0.00071938 | 0.00032371 | 4.2389e-05 | 4.2409e-05 | 0.00015815 | 0.00039647 | 0.00039669 | 0.0014904 | 0.00073582 | 0.00073629 | 0.0027897
1 | 747 | 0.0014871 | 4.2241e-05 | 4.2207e-05 | 1.8917e-05 | 0.00039059 | 0.00039028 | 0.00017534 | 0.00071869 | 0.00071813 | 0.00032341 | 4.2304e-05 | 4.2325e-05 | 0.00015778 | 0.00039573 | 0.00039594 | 0.0014871 | 0.00073454 | 0.000735 | 0.0027838
1 | 747.2 | 0.0014837 | 4.2157e-05 | 4.2123e-05 | 1.8895e-05 | 0.00038987 | 0.00038956 | 0.00017516 | 0.00071745 | 0.0007169 | 0.00032312 | 4.222e-05 | 4.224e-05 | 0.00015741 | 0.00039498 | 0.0003952 | 0.0014837 | 0.00073325 | 0.00073372 | 0.0027779
1 | 747.4 | 0.0014804 | 4.2073e-05 | 4.2039e-05 | 1.8874e-05 | 0.00038914 | 0.00038883 | 0.00017498 | 0.00071621 | 0.00071566 | 0.00032283 | 4.2136e-05 | 4.2156e-05 | 0.00015705 | 0.00039424 | 0.00039446 | 0.0014804 | 0.00073197 | 0.00073244 | 0.002772
1 | 747.6 | 0.0014771 | 4.1989e-05 | 4.1955e-05 | 1.8852e-05 | 0.00038842 | 0.00038811 | 0.0001748 | 0.00071498 | 0.00071443 | 0.00032254 | 4.2052e-05 | 4.2072e-05 | 0.00015668 | 0.0003935 | 0.00039372 | 0.0014771 | 0.00073069 | 0.00073116 | 0.0027661
1 | 747.8 | 0.0014739 | 4.1906e-05 | 4.1872e-05 | 1.883e-05 | 0.0003877 | 0.00038739 | 0.00017462 | 0.00071375 | 0.0007132 | 0.00032225 | 4.1968e-05 | 4.1988e-05 | 0.00015632 | 0.00039277 | 0.00039298 | 0.0014739 | 0.00072942 | 0.00072989 | 0.0027602
1 | 748 | 0.0014706 | 4.1823e-05 | 4.1789e-05 | 1.8808e-05 | 0.00038698 | 0.00038668 | 0.00017444 | 0.00071252 | 0.00071198 | 0.00032196 | 4.1885e-05 | 4.1905e-05 | 0.00015596 | 0.00039203 | 0.00039225 | 0.0014706 | 0.00072815 | 0.00072862 | 0.0027544
1 | 748.2 | 0.0014673 | 4.174e-05 | 4.1706e-05 | 1.8787e-05 | 0.00038626 | 0.00038596 | 0.00017426 | 0.0007113 | 0.00071075 | 0.00032167 | 4.1802e-05 | 4.1822e-05 | 0.0001556 | 0.0003913 | 0.00039151 | 0.0014673 | 0.00072688 | 0.00072735 | 0.0027485
1 | 748.4 | 0.001464 | 4.1657e-05 | 4.1624e-05 | 1.8765e-05 | 0.00038555 | 0.00038525 | 0.00017409 | 0.00071008 | 0.00070953 | 0.00032139 | 4.1719e-05 | 4.1739e-05 | 0.00015524 | 0.00039057 | 0.00039078 | 0.001464 | 0.00072562 | 0.00072608 | 0.0027427
1 | 748.6 | 0.0014608 | 4.1575e-05 | 4.1541e-05 | 1.8744e-05 | 0.00038484 | 0.00038453 | 0.00017391 | 0.00070886 | 0.00070832 | 0.0003211 | 4.1636e-05 | 4.1656e-05 | 0.00015488 | 0.00038984 | 0.00039005 | 0.0014608 | 0.00072436 | 0.00072482 | 0.0027369
1 | 748.8 | 0.0014575 | 4.1493e-05 | 4.1459e-05 | 1.8723e-05 | 0.00038413 | 0.00038382 | 0.00017373 | 0.00070765 | 0.0007071 | 0.00032081 | 4.1554e-05 | 4.1574e-05 | 0.00015452 | 0.00038911 | 0.00038933 | 0.0014575 | 0.0007231 | 0.00072356 | 0.0027311
1 | 749 | 0.0014543 | 4.1411e-05 | 4.1377e-05 | 1.8701e-05 | 0.00038342 | 0.00038312 | 0.00017355 | 0.00070643 | 0.00070589 | 0.00032053 | 4.1472e-05 | 4.1492e-05 | 0.00015416 | 0.00038838 | 0.0003886 | 0.0014543 | 0.00072184 | 0.00072231 | 0.0027253
1 | 749.2 | 0.0014511 | 4.1329e-05 | 4.1296e-05 | 1.868e-05 | 0.00038271 | 0.00038241 | 0.00017338 | 0.00070523 | 0.00070469 | 0.00032024 | 4.139e-05 | 4.141e-05 | 0.0001538 | 0.00038766 | 0.00038788 | 0.0014511 | 0.00072059 | 0.00072105 | 0.0027195
1 | 749.4 | 0.0014478 | 4.1247e-05 | 4.1214e-05 | 1.8659e-05 | 0.00038201 | 0.00038171 | 0.0001732 | 0.00070402 | 0.00070348 | 0.00031996 | 4.1308e-05 | 4.1328e-05 | 0.00015345 | 0.00038694 | 0.00038716 | 0.0014478 | 0.00071934 | 0.00071981 | 0.0027138
1 | 749.6 | 0.0014446 | 4.1166e-05 | 4.1133e-05 | 1.8638e-05 | 0.0003813 | 0.000381 | 0.00017303 | 0.00070282 | 0.00070228 | 0.00031968 | 4.1227e-05 | 4.1247e-05 | 0.00015309 | 0.00038622 | 0.00038644 | 0.0014446 | 0.0007181 | 0.00071856 | 0.002708
1 | 749.8 | 0.0014414 | 4.1085e-05 | 4.1052e-05 | 1.8617e-05 | 0.0003806 | 0.0003803 | 0.00017285 | 0.00070162 | 0.00070108 | 0.00031939 | 4.1145e-05 | 4.1165e-05 | 0.00015274 | 0.0003855 | 0.00038572 | 0.0014414 | 0.00071686 | 0.00071732 | 0.0027023
1 | 750 | 0.0014382 | 4.1004e-05 | 4.0972e-05 | 1.8596e-05 | 0.0003799 | 0.00037961 | 0.00017268 | 0.00070042 | 0.00069989 | 0.00031911 | 4.1065e-05 | 4.1084e-05 | 0.00015238 | 0.00038479 | 0.000385 | 0.0014382 | 0.00071562 | 0.00071608 | 0.0026966
1 | 750.2 | 0.001435 | 4.0924e-05 | 4.0891e-05 | 1.8575e-05 | 0.0003792 | 0.00037891 | 0.00017251 | 0.00069923 | 0.00069869 | 0.00031883 | 4.0984e-05 | 4.1004e-05 | 0.00015203 | 0.00038407 | 0.00038429 | 0.001435 | 0.00071438 | 0.00071484 | 0.0026909
1 | 750.4 | 0.0014318 | 4.0844e-05 | 4.0811e-05 | 1.8554e-05 | 0.00037851 | 0.00037821 | 0.00017233 | 0.00069804 | 0.00069751 | 0.00031855 | 4.0903e-05 | 4.0923e-05 | 0.00015168 | 0.00038336 | 0.00038358 | 0.0014318 | 0.00071315 | 0.00071361 | 0.0026852
1 | 750.6 | 0.0014287 | 4.0764e-05 | 4.0731e-05 | 1.8533e-05 | 0.00037782 | 0.00037752 | 0.00017216 | 0.00069685 | 0.00069632 | 0.00031827 | 4.0823e-05 | 4.0843e-05 | 0.00015133 | 0.00038265 | 0.00038287 | 0.0014287 | 0.00071192 | 0.00071238 | 0.0026795
1 | 750.8 | 0.0014255 | 4.0684e-05 | 4.0651e-05 | 1.8512e-05 | 0.00037712 | 0.00037683 | 0.00017199 | 0.00069566 | 0.00069514 | 0.00031799 | 4.0743e-05 | 4.0763e-05 | 0.00015098 | 0.00038195 | 0.00038216 | 0.0014255 | 0.00071069 | 0.00071115 | 0.0026738
1 | 751 | 0.0014223 | 4.0604e-05 | 4.0572e-05 | 1.8491e-05 | 0.00037643 | 0.00037614 | 0.00017182 | 0.00069448 | 0.00069395 | 0.00031771 | 4.0663e-05 | 4.0683e-05 | 0.00015063 | 0.00038124 | 0.00038145 | 0.0014223 | 0.00070947 | 0.00070992 | 0.0026681
1 | 751.2 | 0.0014192 | 4.0525e-05 | 4.0493e-05 | 1.8471e-05 | 0.00037575 | 0.00037545 | 0.00017164 | 0.0006933 | 0.00069278 | 0.00031744 | 4.0583e-05 | 4.0603e-05 | 0.00015028 | 0.00038054 | 0.00038075 | 0.0014192 | 0.00070825 | 0.0007087 | 0.0026625
1 | 751.4 | 0.001416 | 4.0446e-05 | 4.0413e-05 | 1.845e-05 | 0.00037506 | 0.00037477 | 0.00017147 | 0.00069213 | 0.0006916 | 0.00031716 | 4.0504e-05 | 4.0524e-05 | 0.00014994 | 0.00037983 | 0.00038005 | 0.001416 | 0.00070703 | 0.00070748 | 0.0026568
1 | 751.6 | 0.0014129 | 4.0367e-05 | 4.0335e-05 | 1.8429e-05 | 0.00037438 | 0.00037409 | 0.0001713 | 0.00069095 | 0.00069043 | 0.00031688 | 4.0425e-05 | 4.0445e-05 | 0.00014959 | 0.00037913 | 0.00037935 | 0.0014129 | 0.00070582 | 0.00070627 | 0.0026512
1 | 751.8 | 0.0014097 | 4.0288e-05 | 4.0256e-05 | 1.8409e-05 | 0.00037369 | 0.0003734 | 0.00017113 | 0.00068978 | 0.00068926 | 0.00031661 | 4.0346e-05 | 4.0366e-05 | 0.00014925 | 0.00037844 | 0.00037865 | 0.0014097 | 0.0007046 | 0.00070506 | 0.0026456
1 | 752 | 0.0014066 | 4.0209e-05 | 4.0178e-05 | 1.8388e-05 | 0.00037301 | 0.00037272 | 0.00017096 | 0.00068862 | 0.0006881 | 0.00031633 | 4.0267e-05 | 4.0287e-05 | 0.0001489 | 0.00037774 | 0.00037795 | 0.0014066 | 0.0007034 | 0.00070385 | 0.00264
1 | 752.2 | 0.0014035 | 4.0131e-05 | 4.0099e-05 | 1.8368e-05 | 0.00037233 | 0.00037205 | 0.00017079 | 0.00068745 | 0.00068693 | 0.00031606 | 4.0189e-05 | 4.0209e-05 | 0.00014856 | 0.00037705 | 0.00037726 | 0.0014035 | 0.00070219 | 0.00070264 | 0.0026344
1 | 752.4 | 0.0014004 | 4.0053e-05 | 4.0022e-05 | 1.8348e-05 | 0.00037166 | 0.00037137 | 0.00017063 | 0.00068629 | 0.00068577 | 0.00031579 | 4.0111e-05 | 4.013e-05 | 0.00014822 | 0.00037635 | 0.00037656 | 0.0014004 | 0.00070099 | 0.00070144 | 0.0026289
1 | 752.6 | 0.0013973 | 3.9975e-05 | 3.9944e-05 | 1.8327e-05 | 0.00037098 | 0.00037069 | 0.00017046 | 0.00068513 | 0.00068462 | 0.00031551 | 4.0033e-05 | 4.0052e-05 | 0.00014787 | 0.00037566 | 0.00037587 | 0.0013973 | 0.00069979 | 0.00070024 | 0.0026233
1 | 752.8 | 0.0013942 | 3.9898e-05 | 3.9866e-05 | 1.8307e-05 | 0.00037031 | 0.00037002 | 0.00017029 | 0.00068398 | 0.00068346 | 0.00031524 | 3.9955e-05 | 3.9975e-05 | 0.00014753 | 0.00037497 | 0.00037519 | 0.0013942 | 0.00069859 | 0.00069904 | 0.0026177
1 | 753 | 0.0013911 | 3.982e-05 | 3.9789e-05 | 1.8287e-05 | 0.00036964 | 0.00036935 | 0.00017012 | 0.00068282 | 0.00068231 | 0.00031497 | 3.9877e-05 | 3.9897e-05 | 0.00014719 | 0.00037429 | 0.0003745 | 0.0013911 | 0.0006974 | 0.00069785 | 0.0026122
1 | 753.2 | 0.001388 | 3.9743e-05 | 3.9712e-05 | 1.8267e-05 | 0.00036897 | 0.00036868 | 0.00016996 | 0.00068167 | 0.00068116 | 0.0003147 | 3.98e-05 | 3.982e-05 | 0.00014685 | 0.0003736 | 0.00037381 | 0.001388 | 0.00069621 | 0.00069666 | 0.0026067
1 | 753.4 | 0.0013849 | 3.9666e-05 | 3.9635e-05 | 1.8247e-05 | 0.0003683 | 0.00036801 | 0.00016979 | 0.00068053 | 0.00068002 | 0.00031443 | 3.9723e-05 | 3.9743e-05 | 0.00014652 | 0.00037292 | 0.00037313 | 0.0013849 | 0.00069502 | 0.00069547 | 0.0026012
1 | 753.6 | 0.0013819 | 3.959e-05 | 3.9559e-05 | 1.8227e-05 | 0.00036763 | 0.00036735 | 0.00016962 | 0.00067938 | 0.00067887 | 0.00031416 | 3.9646e-05 | 3.9666e-05 | 0.00014618 | 0.00037224 | 0.00037245 | 0.0013819 | 0.00069383 | 0.00069428 | 0.0025957
1 | 753.8 | 0.0013788 | 3.9513e-05 | 3.9482e-05 | 1.8207e-05 | 0.00036697 | 0.00036669 | 0.00016946 | 0.00067824 | 0.00067773 | 0.00031389 | 3.9569e-05 | 3.9589e-05 | 0.00014584 | 0.00037156 | 0.00037177 | 0.0013788 | 0.00069265 | 0.0006931 | 0.0025902
1 | 754 | 0.0013758 | 3.9437e-05 | 3.9406e-05 | 1.8187e-05 | 0.0003663 | 0.00036602 | 0.00016929 | 0.0006771 | 0.00067659 | 0.00031362 | 3.9493e-05 | 3.9512e-05 | 0.00014551 | 0.00037088 | 0.00037109 | 0.0013758 | 0.00069147 | 0.00069192 | 0.0025847
1 | 754.2 | 0.0013727 | 3.9361e-05 | 3.933e-05 | 1.8167e-05 | 0.00036564 | 0.00036536 | 0.00016913 | 0.00067597 | 0.00067546 | 0.00031336 | 3.9417e-05 | 3.9436e-05 | 0.00014517 | 0.0003702 | 0.00037041 | 0.0013727 | 0.0006903 | 0.00069074 | 0.0025792
1 | 754.4 | 0.0013697 | 3.9285e-05 | 3.9254e-05 | 1.8147e-05 | 0.00036498 | 0.0003647 | 0.00016896 | 0.00067483 | 0.00067433 | 0.00031309 | 3.9341e-05 | 3.936e-05 | 0.00014484 | 0.00036953 | 0.00036974 | 0.0013697 | 0.00068912 | 0.00068957 | 0.0025738
1 | 754.6 | 0.0013667 | 3.9209e-05 | 3.9179e-05 | 1.8128e-05 | 0.00036433 | 0.00036405 | 0.0001688 | 0.0006737 | 0.0006732 | 0.00031282 | 3.9265e-05 | 3.9284e-05 | 0.0001445 | 0.00036886 | 0.00036907 | 0.0013667 | 0.00068795 | 0.0006884 | 0.0025684
1 | 754.8 | 0.0013636 | 3.9134e-05 | 3.9104e-05 | 1.8108e-05 | 0.00036367 | 0.00036339 | 0.00016864 | 0.00067257 | 0.00067207 | 0.00031256 | 3.9189e-05 | 3.9209e-05 | 0.00014417 | 0.00036819 | 0.0003684 | 0.0013636 | 0.00068679 | 0.00068723 | 0.0025629
1 | 755 | 0.0013606 | 3.9059e-05 | 3.9028e-05 | 1.8088e-05 | 0.00036302 | 0.00036274 | 0.00016847 | 0.00067145 | 0.00067095 | 0.00031229 | 3.9114e-05 | 3.9133e-05 | 0.00014384 | 0.00036752 | 0.00036773 | 0.0013606 | 0.00068562 | 0.00068607 | 0.0025575
1 | 755.2 | 0.0013576 | 3.8984e-05 | 3.8954e-05 | 1.8069e-05 | 0.00036236 | 0.00036209 | 0.00016831 | 0.00067033 | 0.00066983 | 0.00031203 | 3.9039e-05 | 3.9058e-05 | 0.00014351 | 0.00036685 | 0.00036706 | 0.0013576 | 0.00068446 | 0.0006849 | 0.0025521
1 | 755.4 | 0.0013546 | 3.8909e-05 | 3.8879e-05 | 1.8049e-05 | 0.00036171 | 0.00036144 | 0.00016815 | 0.00066921 | 0.00066871 | 0.00031177 | 3.8964e-05 | 3.8983e-05 | 0.00014318 | 0.00036618 | 0.00036639 | 0.0013546 | 0.0006833 | 0.00068374 | 0.0025467
1 | 755.6 | 0.0013516 | 3.8835e-05 | 3.8804e-05 | 1.803e-05 | 0.00036106 | 0.00036079 | 0.00016799 | 0.00066809 | 0.00066759 | 0.0003115 | 3.8889e-05 | 3.8908e-05 | 0.00014285 | 0.00036552 | 0.00036573 | 0.0013516 | 0.00068215 | 0.00068259 | 0.0025413
1 | 755.8 | 0.0013486 | 3.876e-05 | 3.873e-05 | 1.801e-05 | 0.00036042 | 0.00036014 | 0.00016782 | 0.00066698 | 0.00066648 | 0.00031124 | 3.8814e-05 | 3.8834e-05 | 0.00014252 | 0.00036486 | 0.00036507 | 0.0013486 | 0.00068099 | 0.00068143 | 0.002536
1 | 756 | 0.0013456 | 3.8686e-05 | 3.8656e-05 | 1.7991e-05 | 0.00035977 | 0.0003595 | 0.00016766 | 0.00066587 | 0.00066537 | 0.00031098 | 3.874e-05 | 3.8759e-05 | 0.0001422 | 0.0003642 | 0.00036441 | 0.0013456 | 0.00067984 | 0.00068028 | 0.0025306
1 | 756.2 | 0.0013427 | 3.8612e-05 | 3.8582e-05 | 1.7972e-05 | 0.00035913 | 0.00035886 | 0.0001675 | 0.00066476 | 0.00066426 | 0.00031072 | 3.8666e-05 | 3.8685e-05 | 0.00014187 | 0.00036354 | 0.00036375 | 0.0013427 | 0.0006787 | 0.00067913 | 0.0025253
1 | 756.4 | 0.0013397 | 3.8538e-05 | 3.8509e-05 | 1.7952e-05 | 0.00035849 | 0.00035821 | 0.00016734 | 0.00066365 | 0.00066316 | 0.00031046 | 3.8592e-05 | 3.8611e-05 | 0.00014154 | 0.00036289 | 0.00036309 | 0.0013397 | 0.00067755 | 0.00067799 | 0.0025199
1 | 756.6 | 0.0013367 | 3.8465e-05 | 3.8435e-05 | 1.7933e-05 | 0.00035785 | 0.00035757 | 0.00016718 | 0.00066255 | 0.00066206 | 0.0003102 | 3.8518e-05 | 3.8538e-05 | 0.00014122 | 0.00036223 | 0.00036244 | 0.0013367 | 0.00067641 | 0.00067685 | 0.0025146
1 | 756.8 | 0.0013338 | 3.8392e-05 | 3.8362e-05 | 1.7914e-05 | 0.00035721 | 0.00035694 | 0.00016702 | 0.00066145 | 0.00066096 | 0.00030994 | 3.8445e-05 | 3.8464e-05 | 0.00014089 | 0.00036158 | 0.00036178 | 0.0013338 | 0.00067527 | 0.00067571 | 0.0025093
1 | 757 | 0.0013308 | 3.8319e-05 | 3.8289e-05 | 1.7895e-05 | 0.00035657 | 0.0003563 | 0.00016686 | 0.00066035 | 0.00065986 | 0.00030968 | 3.8371e-05 | 3.8391e-05 | 0.00014057 | 0.00036093 | 0.00036113 | 0.0013308 | 0.00067413 | 0.00067457 | 0.002504
1 | 757.2 | 0.0013279 | 3.8246e-05 | 3.8216e-05 | 1.7876e-05 | 0.00035593 | 0.00035567 | 0.00016671 | 0.00065925 | 0.00065877 | 0.00030942 | 3.8298e-05 | 3.8318e-05 | 0.00014025 | 0.00036028 | 0.00036048 | 0.0013279 | 0.000673 | 0.00067344 | 0.0024987
1 | 757.4 | 0.001325 | 3.8173e-05 | 3.8144e-05 | 1.7857e-05 | 0.0003553 | 0.00035503 | 0.00016655 | 0.00065816 | 0.00065768 | 0.00030917 | 3.8225e-05 | 3.8245e-05 | 0.00013993 | 0.00035963 | 0.00035984 | 0.001325 | 0.00067187 | 0.0006723 | 0.0024934
1 | 757.6 | 0.0013221 | 3.8101e-05 | 3.8071e-05 | 1.7838e-05 | 0.00035467 | 0.0003544 | 0.00016639 | 0.00065707 | 0.00065659 | 0.00030891 | 3.8153e-05 | 3.8172e-05 | 0.00013961 | 0.00035898 | 0.00035919 | 0.0013221 | 0.00067074 | 0.00067118 | 0.0024882
1 | 757.8 | 0.0013191 | 3.8028e-05 | 3.7999e-05 | 1.7819e-05 | 0.00035404 | 0.00035377 | 0.00016623 | 0.00065599 | 0.0006555 | 0.00030865 | 3.808e-05 | 3.81e-05 | 0.00013929 | 0.00035834 | 0.00035854 | 0.0013191 | 0.00066962 | 0.00067005 | 0.0024829
1 | 758 | 0.0013162 | 3.7956e-05 | 3.7927e-05 | 1.78e-05 | 0.00035341 | 0.00035314 | 0.00016608 | 0.0006549 | 0.00065442 | 0.0003084 | 3.8008e-05 | 3.8027e-05 | 0.00013897 | 0.0003577 | 0.0003579 | 0.0013162 | 0.00066849 | 0.00066893 | 0.0024777
1 | 758.2 | 0.0013133 | 3.7884e-05 | 3.7855e-05 | 1.7781e-05 | 0.00035278 | 0.00035252 | 0.00016592 | 0.00065382 | 0.00065334 | 0.00030815 | 3.7936e-05 | 3.7955e-05 | 0.00013865 | 0.00035705 | 0.00035726 | 0.0013133 | 0.00066737 | 0.00066781 | 0.0024725
1 | 758.4 | 0.0013104 | 3.7813e-05 | 3.7784e-05 | 1.7763e-05 | 0.00035216 | 0.00035189 | 0.00016576 | 0.00065274 | 0.00065226 | 0.00030789 | 3.7864e-05 | 3.7883e-05 | 0.00013833 | 0.00035641 | 0.00035662 | 0.0013104 | 0.00066626 | 0.00066669 | 0.0024672
1 | 758.6 | 0.0013075 | 3.7741e-05 | 3.7712e-05 | 1.7744e-05 | 0.00035153 | 0.00035127 | 0.00016561 | 0.00065166 | 0.00065118 | 0.00030764 | 3.7792e-05 | 3.7812e-05 | 0.00013801 | 0.00035578 | 0.00035598 | 0.0013075 | 0.00066514 | 0.00066557 | 0.002462
1 | 758.8 | 0.0013047 | 3.767e-05 | 3.7641e-05 | 1.7725e-05 | 0.00035091 | 0.00035065 | 0.00016545 | 0.00065059 | 0.00065011 | 0.00030738 | 3.7721e-05 | 3.774e-05 | 0.0001377 | 0.00035514 | 0.00035535 | 0.0013047 | 0.00066403 | 0.00066446 | 0.0024568
1 | 759 | 0.0013018 | 3.7599e-05 | 3.757e-05 | 1.7707e-05 | 0.00035029 | 0.00035003 | 0.0001653 | 0.00064952 | 0.00064904 | 0.00030713 | 3.765e-05 | 3.7669e-05 | 0.00013738 | 0.00035451 | 0.00035471 | 0.0013018 | 0.00066292 | 0.00066335 | 0.0024517
1 | 759.2 | 0.0012989 | 3.7528e-05 | 3.7499e-05 | 1.7688e-05 | 0.00034967 | 0.00034941 | 0.00016514 | 0.00064845 | 0.00064797 | 0.00030688 | 3.7579e-05 | 3.7598e-05 | 0.00013707 | 0.00035387 | 0.00035408 | 0.0012989 | 0.00066182 | 0.00066225 | 0.0024465
1 | 759.4 | 0.001296 | 3.7457e-05 | 3.7429e-05 | 1.767e-05 | 0.00034905 | 0.00034879 | 0.00016499 | 0.00064738 | 0.00064691 | 0.00030663 | 3.7508e-05 | 3.7527e-05 | 0.00013675 | 0.00035324 | 0.00035345 | 0.001296 | 0.00066071 | 0.00066114 | 0.0024413
1 | 759.6 | 0.0012932 | 3.7387e-05 | 3.7358e-05 | 1.7651e-05 | 0.00034844 | 0.00034818 | 0.00016483 | 0.00064632 | 0.00064585 | 0.00030638 | 3.7437e-05 | 3.7456e-05 | 0.00013644 | 0.00035261 | 0.00035282 | 0.0012932 | 0.00065961 | 0.00066004 | 0.0024362
1 | 759.8 | 0.0012903 | 3.7316e-05 | 3.7288e-05 | 1.7633e-05 | 0.00034782 | 0.00034756 | 0.00016468 | 0.00064526 | 0.00064479 | 0.00030613 | 3.7367e-05 | 3.7386e-05 | 0.00013613 | 0.00035199 | 0.00035219 | 0.0012903 | 0.00065851 | 0.00065894 | 0.002431
1 | 760 | 0.0012875 | 3.7246e-05 | 3.7218e-05 | 1.7614e-05 | 0.00034721 | 0.00034695 | 0.00016453 | 0.0006442 | 0.00064373 | 0.00030588 | 3.7296e-05 | 3.7315e-05 | 0.00013582 | 0.00035136 | 0.00035156 | 0.0012875 | 0.00065742 | 0.00065784 | 0.0024259
1 | 760.2 | 0.0012847 | 3.7176e-05 | 3.7148e-05 | 1.7596e-05 | 0.0003466 | 0.00034634 | 0.00016438 | 0.00064314 | 0.00064267 | 0.00030563 | 3.7226e-05 | 3.7245e-05 | 0.00013551 | 0.00035074 | 0.00035094 | 0.0012847 | 0.00065632 | 0.00065675 | 0.0024208
1 | 760.4 | 0.0012818 | 3.7107e-05 | 3.7078e-05 | 1.7578e-05 | 0.00034599 | 0.00034573 | 0.00016422 | 0.00064209 | 0.00064162 | 0.00030538 | 3.7156e-05 | 3.7175e-05 | 0.0001352 | 0.00035011 | 0.00035031 | 0.0012818 | 0.00065523 | 0.00065566 | 0.0024157
1 | 760.6 | 0.001279 | 3.7037e-05 | 3.7009e-05 | 1.756e-05 | 0.00034538 | 0.00034512 | 0.00016407 | 0.00064104 | 0.00064057 | 0.00030514 | 3.7087e-05 | 3.7106e-05 | 0.00013489 | 0.00034949 | 0.00034969 | 0.001279 | 0.00065415 | 0.00065457 | 0.0024106
1 | 760.8 | 0.0012762 | 3.6968e-05 | 3.694e-05 | 1.7541e-05 | 0.00034478 | 0.00034452 | 0.00016392 | 0.00063999 | 0.00063952 | 0.00030489 | 3.7017e-05 | 3.7036e-05 | 0.00013458 | 0.00034887 | 0.00034907 | 0.0012762 | 0.00065306 | 0.00065349 | 0.0024055
1 | 761 | 0.0012734 | 3.6899e-05 | 3.6871e-05 | 1.7523e-05 | 0.00034417 | 0.00034392 | 0.00016377 | 0.00063894 | 0.00063848 | 0.00030464 | 3.6948e-05 | 3.6967e-05 | 0.00013427 | 0.00034825 | 0.00034845 | 0.0012734 | 0.00065198 | 0.0006524 | 0.0024005
1 | 761.2 | 0.0012706 | 3.683e-05 | 3.6802e-05 | 1.7505e-05 | 0.00034357 | 0.00034331 | 0.00016362 | 0.0006379 | 0.00063744 | 0.0003044 | 3.6879e-05 | 3.6898e-05 | 0.00013397 | 0.00034764 | 0.00034784 | 0.0012706 | 0.0006509 | 0.00065132 | 0.0023954
1 | 761.4 | 0.0012678 | 3.6761e-05 | 3.6733e-05 | 1.7487e-05 | 0.00034297 | 0.00034271 | 0.00016347 | 0.00063686 | 0.0006364 | 0.00030415 | 3.681e-05 | 3.6829e-05 | 0.00013366 | 0.00034702 | 0.00034722 | 0.0012678 | 0.00064982 | 0.00065024 | 0.0023903
1 | 761.6 | 0.001265 | 3.6692e-05 | 3.6665e-05 | 1.7469e-05 | 0.00034237 | 0.00034211 | 0.00016332 | 0.00063582 | 0.00063536 | 0.00030391 | 3.6741e-05 | 3.676e-05 | 0.00013335 | 0.00034641 | 0.00034661 | 0.001265 | 0.00064875 | 0.00064917 | 0.0023853
1 | 761.8 | 0.0012622 | 3.6624e-05 | 3.6596e-05 | 1.7451e-05 | 0.00034177 | 0.00034151 | 0.00016317 | 0.00063478 | 0.00063432 | 0.00030366 | 3.6672e-05 | 3.6691e-05 | 0.00013305 | 0.0003458 | 0.000346 | 0.0012622 | 0.00064767 | 0.0006481 | 0.0023803
1 | 762 | 0.0012594 | 3.6556e-05 | 3.6528e-05 | 1.7433e-05 | 0.00034117 | 0.00034092 | 0.00016302 | 0.00063375 | 0.00063329 | 0.00030342 | 3.6604e-05 | 3.6623e-05 | 0.00013275 | 0.00034519 | 0.00034539 | 0.0012594 | 0.0006466 | 0.00064703 | 0.0023753
1 | 762.2 | 0.0012567 | 3.6488e-05 | 3.646e-05 | 1.7416e-05 | 0.00034057 | 0.00034032 | 0.00016287 | 0.00063272 | 0.00063226 | 0.00030318 | 3.6536e-05 | 3.6555e-05 | 0.00013244 | 0.00034458 | 0.00034478 | 0.0012567 | 0.00064554 | 0.00064596 | 0.0023703
1 | 762.4 | 0.0012539 | 3.642e-05 | 3.6392e-05 | 1.7398e-05 | 0.00033998 | 0.00033973 | 0.00016272 | 0.00063169 | 0.00063123 | 0.00030294 | 3.6468e-05 | 3.6487e-05 | 0.00013214 | 0.00034397 | 0.00034417 | 0.0012539 | 0.00064447 | 0.00064489 | 0.0023653
1 | 762.6 | 0.0012511 | 3.6352e-05 | 3.6325e-05 | 1.738e-05 | 0.00033939 | 0.00033914 | 0.00016257 | 0.00063066 | 0.00063021 | 0.00030269 | 3.64e-05 | 3.6419e-05 | 0.00013184 | 0.00034337 | 0.00034357 | 0.0012511 | 0.00064341 | 0.00064383 | 0.0023603
1 | 762.8 | 0.0012484 | 3.6285e-05 | 3.6257e-05 | 1.7362e-05 | 0.0003388 | 0.00033855 | 0.00016242 | 0.00062964 | 0.00062918 | 0.00030245 | 3.6332e-05 | 3.6351e-05 | 0.00013154 | 0.00034276 | 0.00034296 | 0.0012484 | 0.00064235 | 0.00064277 | 0.0023553
1 | 763 | 0.0012456 | 3.6217e-05 | 3.619e-05 | 1.7345e-05 | 0.00033821 | 0.00033796 | 0.00016228 | 0.00062862 | 0.00062816 | 0.00030221 | 3.6265e-05 | 3.6284e-05 | 0.00013124 | 0.00034216 | 0.00034236 | 0.0012456 | 0.0006413 | 0.00064171 | 0.0023503
1 | 763.2 | 0.0012429 | 3.615e-05 | 3.6123e-05 | 1.7327e-05 | 0.00033762 | 0.00033737 | 0.00016213 | 0.0006276 | 0.00062715 | 0.00030197 | 3.6198e-05 | 3.6216e-05 | 0.00013094 | 0.00034156 | 0.00034176 | 0.0012429 | 0.00064024 | 0.00064066 | 0.0023454
1 | 763.4 | 0.0012402 | 3.6083e-05 | 3.6056e-05 | 1.731e-05 | 0.00033703 | 0.00033678 | 0.00016198 | 0.00062658 | 0.00062613 | 0.00030173 | 3.6131e-05 | 3.6149e-05 | 0.00013064 | 0.00034096 | 0.00034116 | 0.0012402 | 0.00063919 | 0.0006396 | 0.0023404
1 | 763.6 | 0.0012374 | 3.6017e-05 | 3.599e-05 | 1.7292e-05 | 0.00033645 | 0.0003362 | 0.00016184 | 0.00062557 | 0.00062512 | 0.00030149 | 3.6064e-05 | 3.6082e-05 | 0.00013034 | 0.00034036 | 0.00034056 | 0.0012374 | 0.00063814 | 0.00063855 | 0.0023355
1 | 763.8 | 0.0012347 | 3.595e-05 | 3.5923e-05 | 1.7275e-05 | 0.00033586 | 0.00033562 | 0.00016169 | 0.00062455 | 0.00062411 | 0.00030126 | 3.5997e-05 | 3.6016e-05 | 0.00013005 | 0.00033977 | 0.00033996 | 0.0012347 | 0.00063709 | 0.00063751 | 0.0023306
1 | 764 | 0.001232 | 3.5884e-05 | 3.5857e-05 | 1.7257e-05 | 0.00033528 | 0.00033504 | 0.00016155 | 0.00062354 | 0.0006231 | 0.00030102 | 3.593e-05 | 3.5949e-05 | 0.00012975 | 0.00033917 | 0.00033937 | 0.001232 | 0.00063605 | 0.00063646 | 0.0023257
1 | 764.2 | 0.0012293 | 3.5818e-05 | 3.5791e-05 | 1.724e-05 | 0.0003347 | 0.00033446 | 0.0001614 | 0.00062254 | 0.00062209 | 0.00030078 | 3.5864e-05 | 3.5883e-05 | 0.00012945 | 0.00033858 | 0.00033878 | 0.0012293 | 0.00063501 | 0.00063542 | 0.0023208
1 | 764.4 | 0.0012266 | 3.5752e-05 | 3.5725e-05 | 1.7222e-05 | 0.00033412 | 0.00033388 | 0.00016126 | 0.00062153 | 0.00062109 | 0.00030054 | 3.5798e-05 | 3.5817e-05 | 0.00012916 | 0.00033799 | 0.00033818 | 0.0012266 | 0.00063397 | 0.00063438 | 0.0023159
1 | 764.6 | 0.0012239 | 3.5686e-05 | 3.5659e-05 | 1.7205e-05 | 0.00033354 | 0.0003333 | 0.00016111 | 0.00062053 | 0.00062009 | 0.00030031 | 3.5732e-05 | 3.5751e-05 | 0.00012886 | 0.0003374 | 0.00033759 | 0.0012239 | 0.00063293 | 0.00063334 | 0.002311
1 | 764.8 | 0.0012212 | 3.562e-05 | 3.5594e-05 | 1.7188e-05 | 0.00033297 | 0.00033273 | 0.00016097 | 0.00061953 | 0.00061909 | 0.00030007 | 3.5666e-05 | 3.5685e-05 | 0.00012857 | 0.00033681 | 0.00033701 | 0.0012212 | 0.0006319 | 0.00063231 | 0.0023062
1 | 765 | 0.0012185 | 3.5555e-05 | 3.5528e-05 | 1.7171e-05 | 0.00033239 | 0.00033215 | 0.00016082 | 0.00061853 | 0.00061809 | 0.00029984 | 3.56e-05 | 3.5619e-05 | 0.00012828 | 0.00033622 | 0.00033642 | 0.0012185 | 0.00063086 | 0.00063127 | 0.0023013
1 | 765.2 | 0.0012159 | 3.5489e-05 | 3.5463e-05 | 1.7154e-05 | 0.00033182 | 0.00033158 | 0.00016068 | 0.00061754 | 0.0006171 | 0.0002996 | 3.5535e-05 | 3.5554e-05 | 0.00012799 | 0.00033564 | 0.00033583 | 0.0012159 | 0.00062983 | 0.00063024 | 0.0022965
1 | 765.4 | 0.0012132 | 3.5424e-05 | 3.5398e-05 | 1.7136e-05 | 0.00033125 | 0.00033101 | 0.00016054 | 0.00061654 | 0.00061611 | 0.00029937 | 3.547e-05 | 3.5488e-05 | 0.0001277 | 0.00033505 | 0.00033525 | 0.0012132 | 0.00062881 | 0.00062922 | 0.0022916
1 | 765.6 | 0.0012105 | 3.5359e-05 | 3.5333e-05 | 1.7119e-05 | 0.00033068 | 0.00033044 | 0.00016039 | 0.00061555 | 0.00061512 | 0.00029914 | 3.5405e-05 | 3.5423e-05 | 0.0001274 | 0.00033447 | 0.00033466 | 0.0012105 | 0.00062778 | 0.00062819 | 0.0022868
1 | 765.8 | 0.0012079 | 3.5294e-05 | 3.5268e-05 | 1.7102e-05 | 0.00033011 | 0.00032987 | 0.00016025 | 0.00061457 | 0.00061413 | 0.0002989 | 3.534e-05 | 3.5358e-05 | 0.00012711 | 0.00033389 | 0.00033408 | 0.0012079 | 0.00062676 | 0.00062717 | 0.002282
1 | 766 | 0.0012052 | 3.523e-05 | 3.5204e-05 | 1.7085e-05 | 0.00032954 | 0.0003293 | 0.00016011 | 0.00061358 | 0.00061314 | 0.00029867 | 3.5275e-05 | 3.5293e-05 | 0.00012683 | 0.00033331 | 0.0003335 | 0.0012052 | 0.00062574 | 0.00062615 | 0.0022772
1 | 766.2 | 0.0012026 | 3.5165e-05 | 3.5139e-05 | 1.7068e-05 | 0.00032898 | 0.00032874 | 0.00015997 | 0.0006126 | 0.00061216 | 0.00029844 | 3.521e-05 | 3.5229e-05 | 0.00012654 | 0.00033273 | 0.00033293 | 0.0012026 | 0.00062472 | 0.00062513 | 0.0022724
1 | 766.4 | 0.0011999 | 3.5101e-05 | 3.5075e-05 | 1.7052e-05 | 0.00032841 | 0.00032817 | 0.00015983 | 0.00061161 | 0.00061118 | 0.00029821 | 3.5146e-05 | 3.5164e-05 | 0.00012625 | 0.00033215 | 0.00033235 | 0.0011999 | 0.00062371 | 0.00062411 | 0.0022676
1 | 766.6 | 0.0011973 | 3.5037e-05 | 3.5011e-05 | 1.7035e-05 | 0.00032785 | 0.00032761 | 0.00015968 | 0.00061064 | 0.0006102 | 0.00029798 | 3.5082e-05 | 3.51e-05 | 0.00012596 | 0.00033158 | 0.00033177 | 0.0011973 | 0.0006227 | 0.0006231 | 0.0022628
1 | 766.8 | 0.0011947 | 3.4973e-05 | 3.4947e-05 | 1.7018e-05 | 0.00032729 | 0.00032705 | 0.00015954 | 0.00060966 | 0.00060923 | 0.00029775 | 3.5018e-05 | 3.5036e-05 | 0.00012568 | 0.00033101 | 0.0003312 | 0.0011947 | 0.00062169 | 0.00062209 | 0.0022581
1 | 767 | 0.001192 | 3.4909e-05 | 3.4884e-05 | 1.7001e-05 | 0.00032672 | 0.00032649 | 0.0001594 | 0.00060868 | 0.00060825 | 0.00029752 | 3.4954e-05 | 3.4972e-05 | 0.00012539 | 0.00033043 | 0.00033063 | 0.001192 | 0.00062068 | 0.00062108 | 0.0022533
1 | 767.2 | 0.0011894 | 3.4846e-05 | 3.482e-05 | 1.6984e-05 | 0.00032617 | 0.00032593 | 0.00015926 | 0.00060771 | 0.00060728 | 0.00029729 | 3.489e-05 | 3.4908e-05 | 0.0001251 | 0.00032986 | 0.00033006 | 0.0011894 | 0.00061967 | 0.00062007 | 0.0022486
1 | 767.4 | 0.0011868 | 3.4782e-05 | 3.4757e-05 | 1.6968e-05 | 0.00032561 | 0.00032537 | 0.00015912 | 0.00060674 | 0.00060631 | 0.00029706 | 3.4826e-05 | 3.4845e-05 | 0.00012482 | 0.00032929 | 0.00032949 | 0.0011868 | 0.00061867 | 0.00061907 | 0.0022438
1 | 767.6 | 0.0011842 | 3.4719e-05 | 3.4694e-05 | 1.6951e-05 | 0.00032505 | 0.00032482 | 0.00015898 | 0.00060577 | 0.00060535 | 0.00029683 | 3.4763e-05 | 3.4781e-05 | 0.00012454 | 0.00032873 | 0.00032892 | 0.0011842 | 0.00061767 | 0.00061807 | 0.0022391
1 | 767.8 | 0.0011816 | 3.4656e-05 | 3.4631e-05 | 1.6934e-05 | 0.0003245 | 0.00032426 | 0.00015884 | 0.00060481 | 0.00060438 | 0.0002966 | 3.47e-05 | 3.4718e-05 | 0.00012425 | 0.00032816 | 0.00032835 | 0.0011816 | 0.00061667 | 0.00061707 | 0.0022344
1 | 768 | 0.001179 | 3.4593e-05 | 3.4568e-05 | 1.6918e-05 | 0.00032394 | 0.00032371 | 0.00015871 | 0.00060385 | 0.00060342 | 0.00029638 | 3.4637e-05 | 3.4655e-05 | 0.00012397 | 0.00032759 | 0.00032778 | 0.001179 | 0.00061567 | 0.00061607 | 0.0022297
1 | 768.2 | 0.0011764 | 3.4531e-05 | 3.4505e-05 | 1.6901e-05 | 0.00032339 | 0.00032316 | 0.00015857 | 0.00060288 | 0.00060246 | 0.00029615 | 3.4574e-05 | 3.4592e-05 | 0.00012369 | 0.00032703 | 0.00032722 | 0.0011764 | 0.00061468 | 0.00061508 | 0.002225
1 | 768.4 | 0.0011739 | 3.4468e-05 | 3.4443e-05 | 1.6885e-05 | 0.00032284 | 0.00032261 | 0.00015843 | 0.00060193 | 0.0006015 | 0.00029592 | 3.4511e-05 | 3.4529e-05 | 0.00012341 | 0.00032647 | 0.00032666 | 0.0011739 | 0.00061369 | 0.00061409 | 0.0022203
1 | 768.6 | 0.0011713 | 3.4406e-05 | 3.4381e-05 | 1.6868e-05 | 0.00032229 | 0.00032206 | 0.00015829 | 0.00060097 | 0.00060055 | 0.0002957 | 3.4449e-05 | 3.4467e-05 | 0.00012313 | 0.00032591 | 0.0003261 | 0.0011713 | 0.0006127 | 0.0006131 | 0.0022156
1 | 768.8 | 0.0011687 | 3.4343e-05 | 3.4318e-05 | 1.6852e-05 | 0.00032174 | 0.00032151 | 0.00015815 | 0.00060001 | 0.00059959 | 0.00029547 | 3.4386e-05 | 3.4404e-05 | 0.00012285 | 0.00032535 | 0.00032554 | 0.0011687 | 0.00061171 | 0.00061211 | 0.002211
1 | 769 | 0.0011662 | 3.4281e-05 | 3.4256e-05 | 1.6836e-05 | 0.0003212 | 0.00032097 | 0.00015802 | 0.00059906 | 0.00059864 | 0.00029525 | 3.4324e-05 | 3.4342e-05 | 0.00012257 | 0.00032479 | 0.00032498 | 0.0011662 | 0.00061073 | 0.00061112 | 0.0022063
1 | 769.2 | 0.0011636 | 3.4219e-05 | 3.4195e-05 | 1.6819e-05 | 0.00032065 | 0.00032042 | 0.00015788 | 0.00059811 | 0.0005977 | 0.00029502 | 3.4262e-05 | 3.428e-05 | 0.00012229 | 0.00032423 | 0.00032442 | 0.0011636 | 0.00060975 | 0.00061014 | 0.0022017
1 | 769.4 | 0.0011611 | 3.4158e-05 | 3.4133e-05 | 1.6803e-05 | 0.00032011 | 0.00031988 | 0.00015774 | 0.00059717 | 0.00059675 | 0.0002948 | 3.42e-05 | 3.4218e-05 | 0.00012201 | 0.00032368 | 0.00032387 | 0.0011611 | 0.00060877 | 0.00060916 | 0.002197
1 | 769.6 | 0.0011585 | 3.4096e-05 | 3.4071e-05 | 1.6787e-05 | 0.00031957 | 0.00031934 | 0.00015761 | 0.00059622 | 0.0005958 | 0.00029458 | 3.4138e-05 | 3.4157e-05 | 0.00012174 | 0.00032312 | 0.00032331 | 0.0011585 | 0.00060779 | 0.00060818 | 0.0021924
1 | 769.8 | 0.001156 | 3.4035e-05 | 3.401e-05 | 1.6771e-05 | 0.00031902 | 0.0003188 | 0.00015747 | 0.00059528 | 0.00059486 | 0.00029436 | 3.4077e-05 | 3.4095e-05 | 0.00012146 | 0.00032257 | 0.00032276 | 0.001156 | 0.00060681 | 0.00060721 | 0.0021878
1 | 770 | 0.0011534 | 3.3973e-05 | 3.3949e-05 | 1.6755e-05 | 0.00031848 | 0.00031826 | 0.00015734 | 0.00059434 | 0.00059392 | 0.00029413 | 3.4016e-05 | 3.4034e-05 | 0.00012119 | 0.00032202 | 0.00032221 | 0.0011534 | 0.00060584 | 0.00060623 | 0.0021832
1 | 770.2 | 0.0011509 | 3.3912e-05 | 3.3888e-05 | 1.6738e-05 | 0.00031795 | 0.00031772 | 0.0001572 | 0.0005934 | 0.00059298 | 0.00029391 | 3.3954e-05 | 3.3972e-05 | 0.00012091 | 0.00032147 | 0.00032166 | 0.0011509 | 0.00060487 | 0.00060526 | 0.0021786
1 | 770.4 | 0.0011484 | 3.3851e-05 | 3.3827e-05 | 1.6722e-05 | 0.00031741 | 0.00031718 | 0.00015707 | 0.00059246 | 0.00059205 | 0.00029369 | 3.3893e-05 | 3.3911e-05 | 0.00012064 | 0.00032092 | 0.00032111 | 0.0011484 | 0.0006039 | 0.00060429 | 0.002174
1 | 770.6 | 0.0011459 | 3.3791e-05 | 3.3766e-05 | 1.6706e-05 | 0.00031687 | 0.00031665 | 0.00015693 | 0.00059152 | 0.00059111 | 0.00029347 | 3.3832e-05 | 3.385e-05 | 0.00012036 | 0.00032038 | 0.00032056 | 0.0011459 | 0.00060293 | 0.00060332 | 0.0021695
1 | 770.8 | 0.0011434 | 3.373e-05 | 3.3706e-05 | 1.669e-05 | 0.00031634 | 0.00031611 | 0.0001568 | 0.00059059 | 0.00059018 | 0.00029325 | 3.3772e-05 | 3.379e-05 | 0.00012009 | 0.00031983 | 0.00032002 | 0.0011434 | 0.00060197 | 0.00060236 | 0.0021649
1 | 771 | 0.0011409 | 3.367e-05 | 3.3645e-05 | 1.6674e-05 | 0.00031581 | 0.00031558 | 0.00015666 | 0.00058966 | 0.00058925 | 0.00029303 | 3.3711e-05 | 3.3729e-05 | 0.00011982 | 0.00031929 | 0.00031947 | 0.0011409 | 0.00060101 | 0.0006014 | 0.0021603
1 | 771.2 | 0.0011384 | 3.3609e-05 | 3.3585e-05 | 1.6658e-05 | 0.00031527 | 0.00031505 | 0.00015653 | 0.00058873 | 0.00058833 | 0.00029281 | 3.3651e-05 | 3.3668e-05 | 0.00011955 | 0.00031874 | 0.00031893 | 0.0011384 | 0.00060005 | 0.00060044 | 0.0021558
1 | 771.4 | 0.0011359 | 3.3549e-05 | 3.3525e-05 | 1.6643e-05 | 0.00031474 | 0.00031452 | 0.0001564 | 0.00058781 | 0.0005874 | 0.00029259 | 3.359e-05 | 3.3608e-05 | 0.00011928 | 0.0003182 | 0.00031839 | 0.0011359 | 0.00059909 | 0.00059948 | 0.0021513
1 | 771.6 | 0.0011334 | 3.3489e-05 | 3.3465e-05 | 1.6627e-05 | 0.00031421 | 0.00031399 | 0.00015626 | 0.00058688 | 0.00058648 | 0.00029237 | 3.353e-05 | 3.3548e-05 | 0.00011901 | 0.00031766 | 0.00031785 | 0.0011334 | 0.00059813 | 0.00059852 | 0.0021467
1 | 771.8 | 0.0011309 | 3.343e-05 | 3.3406e-05 | 1.6611e-05 | 0.00031369 | 0.00031347 | 0.00015613 | 0.00058596 | 0.00058556 | 0.00029216 | 3.347e-05 | 3.3488e-05 | 0.00011874 | 0.00031712 | 0.00031731 | 0.0011309 | 0.00059718 | 0.00059757 | 0.0021422
1 | 772 | 0.0011284 | 3.337e-05 | 3.3346e-05 | 1.6595e-05 | 0.00031316 | 0.00031294 | 0.000156 | 0.00058504 | 0.00058464 | 0.00029194 | 3.341e-05 | 3.3428e-05 | 0.00011847 | 0.00031658 | 0.00031677 | 0.0011284 | 0.00059623 | 0.00059662 | 0.0021377
1 | 772.2 | 0.001126 | 3.331e-05 | 3.3287e-05 | 1.6579e-05 | 0.00031263 | 0.00031241 | 0.00015587 | 0.00058412 | 0.00058372 | 0.00029172 | 3.3351e-05 | 3.3369e-05 | 0.0001182 | 0.00031605 | 0.00031623 | 0.001126 | 0.00059528 | 0.00059567 | 0.0021332
1 | 772.4 | 0.0011235 | 3.3251e-05 | 3.3227e-05 | 1.6564e-05 | 0.00031211 | 0.00031189 | 0.00015573 | 0.00058321 | 0.00058281 | 0.00029151 | 3.3291e-05 | 3.3309e-05 | 0.00011793 | 0.00031551 | 0.0003157 | 0.0011235 | 0.00059434 | 0.00059472 | 0.0021287
1 | 772.6 | 0.001121 | 3.3192e-05 | 3.3168e-05 | 1.6548e-05 | 0.00031159 | 0.00031137 | 0.0001556 | 0.0005823 | 0.0005819 | 0.00029129 | 3.3232e-05 | 3.325e-05 | 0.00011766 | 0.00031498 | 0.00031516 | 0.001121 | 0.00059339 | 0.00059377 | 0.0021242
1 | 772.8 | 0.0011186 | 3.3133e-05 | 3.3109e-05 | 1.6532e-05 | 0.00031107 | 0.00031085 | 0.00015547 | 0.00058138 | 0.00058098 | 0.00029108 | 3.3173e-05 | 3.3191e-05 | 0.0001174 | 0.00031445 | 0.00031463 | 0.0011186 | 0.00059245 | 0.00059283 | 0.0021198
1 | 773 | 0.0011161 | 3.3074e-05 | 3.305e-05 | 1.6517e-05 | 0.00031055 | 0.00031033 | 0.00015534 | 0.00058047 | 0.00058008 | 0.00029086 | 3.3114e-05 | 3.3131e-05 | 0.00011713 | 0.00031392 | 0.0003141 | 0.0011161 | 0.00059151 | 0.00059189 | 0.0021153
1 | 773.2 | 0.0011137 | 3.3015e-05 | 3.2992e-05 | 1.6501e-05 | 0.00031003 | 0.00030981 | 0.00015521 | 0.00057957 | 0.00057917 | 0.00029065 | 3.3055e-05 | 3.3073e-05 | 0.00011687 | 0.00031339 | 0.00031357 | 0.0011137 | 0.00059057 | 0.00059095 | 0.0021109
1 | 773.4 | 0.0011112 | 3.2957e-05 | 3.2933e-05 | 1.6486e-05 | 0.00030951 | 0.00030929 | 0.00015508 | 0.00057866 | 0.00057827 | 0.00029043 | 3.2996e-05 | 3.3014e-05 | 0.0001166 | 0.00031286 | 0.00031304 | 0.0011112 | 0.00058964 | 0.00059002 | 0.0021064
1 | 773.6 | 0.0011088 | 3.2898e-05 | 3.2875e-05 | 1.647e-05 | 0.00030899 | 0.00030878 | 0.00015495 | 0.00057776 | 0.00057736 | 0.00029022 | 3.2938e-05 | 3.2955e-05 | 0.00011634 | 0.00031233 | 0.00031251 | 0.0011088 | 0.0005887 | 0.00058908 | 0.002102
1 | 773.8 | 0.0011064 | 3.284e-05 | 3.2817e-05 | 1.6455e-05 | 0.00030848 | 0.00030826 | 0.00015482 | 0.00057686 | 0.00057646 | 0.00029001 | 3.2879e-05 | 3.2897e-05 | 0.00011607 | 0.00031181 | 0.00031199 | 0.0011064 | 0.00058777 | 0.00058815 | 0.0020976
1 | 774 | 0.001104 | 3.2782e-05 | 3.2759e-05 | 1.644e-05 | 0.00030796 | 0.00030775 | 0.00015469 | 0.00057596 | 0.00057557 | 0.00028979 | 3.2821e-05 | 3.2839e-05 | 0.00011581 | 0.00031128 | 0.00031146 | 0.001104 | 0.00058684 | 0.00058722 | 0.0020932
1 | 774.2 | 0.0011016 | 3.2724e-05 | 3.2701e-05 | 1.6424e-05 | 0.00030745 | 0.00030724 | 0.00015456 | 0.00057506 | 0.00057467 | 0.00028958 | 3.2763e-05 | 3.278e-05 | 0.00011555 | 0.00031076 | 0.00031094 | 0.0011016 | 0.00058592 | 0.00058629 | 0.0020888
1 | 774.4 | 0.0010991 | 3.2666e-05 | 3.2643e-05 | 1.6409e-05 | 0.00030694 | 0.00030673 | 0.00015443 | 0.00057417 | 0.00057378 | 0.00028937 | 3.2705e-05 | 3.2723e-05 | 0.00011529 | 0.00031024 | 0.00031042 | 0.0010991 | 0.00058499 | 0.00058537 | 0.0020844
1 | 774.6 | 0.0010967 | 3.2608e-05 | 3.2585e-05 | 1.6394e-05 | 0.00030643 | 0.00030622 | 0.0001543 | 0.00057327 | 0.00057288 | 0.00028916 | 3.2647e-05 | 3.2665e-05 | 0.00011503 | 0.00030972 | 0.0003099 | 0.0010967 | 0.00058407 | 0.00058444 | 0.00208
1 | 774.8 | 0.0010943 | 3.2551e-05 | 3.2528e-05 | 1.6378e-05 | 0.00030592 | 0.00030571 | 0.00015417 | 0.00057238 | 0.00057199 | 0.00028895 | 3.259e-05 | 3.2607e-05 | 0.00011477 | 0.0003092 | 0.00030938 | 0.0010943 | 0.00058315 | 0.00058352 | 0.0020756
1 | 775 | 0.0010919 | 3.2494e-05 | 3.2471e-05 | 1.6363e-05 | 0.00030541 | 0.0003052 | 0.00015405 | 0.0005715 | 0.00057111 | 0.00028874 | 3.2532e-05 | 3.2549e-05 | 0.00011451 | 0.00030868 | 0.00030886 | 0.0010919 | 0.00058223 | 0.0005826 | 0.0020712
1 | 775.2 | 0.0010896 | 3.2436e-05 | 3.2414e-05 | 1.6348e-05 | 0.00030491 | 0.00030469 | 0.00015392 | 0.00057061 | 0.00057022 | 0.00028853 | 3.2475e-05 | 3.2492e-05 | 0.00011425 | 0.00030816 | 0.00030834 | 0.0010896 | 0.00058131 | 0.00058169 | 0.0020669
1 | 775.4 | 0.0010872 | 3.2379e-05 | 3.2356e-05 | 1.6333e-05 | 0.0003044 | 0.00030419 | 0.00015379 | 0.00056972 | 0.00056934 | 0.00028832 | 3.2418e-05 | 3.2435e-05 | 0.00011399 | 0.00030765 | 0.00030783 | 0.0010872 | 0.0005804 | 0.00058077 | 0.0020625
1 | 775.6 | 0.0010848 | 3.2322e-05 | 3.23e-05 | 1.6318e-05 | 0.0003039 | 0.00030369 | 0.00015366 | 0.00056884 | 0.00056846 | 0.00028811 | 3.2361e-05 | 3.2378e-05 | 0.00011373 | 0.00030713 | 0.00030731 | 0.0010848 | 0.00057948 | 0.00057986 | 0.0020582
1 | 775.8 | 0.0010824 | 3.2266e-05 | 3.2243e-05 | 1.6303e-05 | 0.00030339 | 0.00030318 | 0.00015354 | 0.00056796 | 0.00056758 | 0.0002879 | 3.2304e-05 | 3.2321e-05 | 0.00011348 | 0.00030662 | 0.0003068 | 0.0010824 | 0.00057857 | 0.00057895 | 0.0020539
1 | 776 | 0.0010801 | 3.2209e-05 | 3.2186e-05 | 1.6288e-05 | 0.00030289 | 0.00030268 | 0.00015341 | 0.00056708 | 0.0005667 | 0.00028769 | 3.2247e-05 | 3.2264e-05 | 0.00011322 | 0.00030611 | 0.00030629 | 0.0010801 | 0.00057767 | 0.00057804 | 0.0020495
1 | 776.2 | 0.0010777 | 3.2152e-05 | 3.213e-05 | 1.6273e-05 | 0.00030239 | 0.00030218 | 0.00015329 | 0.0005662 | 0.00056582 | 0.00028748 | 3.219e-05 | 3.2207e-05 | 0.00011296 | 0.0003056 | 0.00030578 | 0.0010777 | 0.00057676 | 0.00057713 | 0.0020452
1 | 776.4 | 0.0010753 | 3.2096e-05 | 3.2074e-05 | 1.6258e-05 | 0.00030189 | 0.00030169 | 0.00015316 | 0.00056533 | 0.00056495 | 0.00028728 | 3.2134e-05 | 3.2151e-05 | 0.00011271 | 0.00030509 | 0.00030527 | 0.0010753 | 0.00057586 | 0.00057623 | 0.0020409
1 | 776.6 | 0.001073 | 3.204e-05 | 3.2018e-05 | 1.6243e-05 | 0.00030139 | 0.00030119 | 0.00015303 | 0.00056446 | 0.00056408 | 0.00028707 | 3.2077e-05 | 3.2095e-05 | 0.00011245 | 0.00030458 | 0.00030476 | 0.001073 | 0.00057495 | 0.00057532 | 0.0020366
1 | 776.8 | 0.0010706 | 3.1984e-05 | 3.1962e-05 | 1.6228e-05 | 0.0003009 | 0.00030069 | 0.00015291 | 0.00056359 | 0.00056321 | 0.00028686 | 3.2021e-05 | 3.2038e-05 | 0.0001122 | 0.00030407 | 0.00030425 | 0.0010706 | 0.00057405 | 0.00057442 | 0.0020323
1 | 777 | 0.0010683 | 3.1928e-05 | 3.1906e-05 | 1.6213e-05 | 0.0003004 | 0.0003002 | 0.00015278 | 0.00056272 | 0.00056234 | 0.00028666 | 3.1965e-05 | 3.1982e-05 | 0.00011195 | 0.00030357 | 0.00030375 | 0.0010683 | 0.00057316 | 0.00057352 | 0.0020281
1 | 777.2 | 0.001066 | 3.1872e-05 | 3.185e-05 | 1.6198e-05 | 0.00029991 | 0.0002997 | 0.00015266 | 0.00056185 | 0.00056147 | 0.00028645 | 3.1909e-05 | 3.1926e-05 | 0.00011169 | 0.00030306 | 0.00030324 | 0.001066 | 0.00057226 | 0.00057263 | 0.0020238
1 | 777.4 | 0.0010636 | 3.1817e-05 | 3.1794e-05 | 1.6184e-05 | 0.00029942 | 0.00029921 | 0.00015253 | 0.00056098 | 0.00056061 | 0.00028625 | 3.1854e-05 | 3.1871e-05 | 0.00011144 | 0.00030256 | 0.00030274 | 0.0010636 | 0.00057137 | 0.00057173 | 0.0020195
1 | 777.6 | 0.0010613 | 3.1761e-05 | 3.1739e-05 | 1.6169e-05 | 0.00029892 | 0.00029872 | 0.00015241 | 0.00056012 | 0.00055975 | 0.00028604 | 3.1798e-05 | 3.1815e-05 | 0.00011119 | 0.00030206 | 0.00030224 | 0.0010613 | 0.00057047 | 0.00057084 | 0.0020153
1 | 777.8 | 0.001059 | 3.1706e-05 | 3.1684e-05 | 1.6154e-05 | 0.00029843 | 0.00029823 | 0.00015229 | 0.00055926 | 0.00055889 | 0.00028584 | 3.1743e-05 | 3.176e-05 | 0.00011094 | 0.00030156 | 0.00030174 | 0.001059 | 0.00056958 | 0.00056995 | 0.0020111
1 | 778 | 0.0010567 | 3.1651e-05 | 3.1629e-05 | 1.6139e-05 | 0.00029794 | 0.00029774 | 0.00015216 | 0.0005584 | 0.00055803 | 0.00028564 | 3.1687e-05 | 3.1704e-05 | 0.00011069 | 0.00030106 | 0.00030124 | 0.0010567 | 0.0005687 | 0.00056906 | 0.0020068
1 | 778.2 | 0.0010544 | 3.1596e-05 | 3.1574e-05 | 1.6125e-05 | 0.00029745 | 0.00029725 | 0.00015204 | 0.00055754 | 0.00055717 | 0.00028543 | 3.1632e-05 | 3.1649e-05 | 0.00011044 | 0.00030056 | 0.00030074 | 0.0010544 | 0.00056781 | 0.00056817 | 0.0020026
1 | 778.4 | 0.0010521 | 3.1541e-05 | 3.1519e-05 | 1.611e-05 | 0.00029697 | 0.00029676 | 0.00015192 | 0.00055669 | 0.00055632 | 0.00028523 | 3.1577e-05 | 3.1594e-05 | 0.00011019 | 0.00030006 | 0.00030024 | 0.0010521 | 0.00056693 | 0.00056729 | 0.0019984
1 | 778.6 | 0.0010498 | 3.1486e-05 | 3.1464e-05 | 1.6096e-05 | 0.00029648 | 0.00029628 | 0.00015179 | 0.00055583 | 0.00055546 | 0.00028503 | 3.1522e-05 | 3.1539e-05 | 0.00010994 | 0.00029957 | 0.00029974 | 0.0010498 | 0.00056605 | 0.00056641 | 0.0019942
1 | 778.8 | 0.0010475 | 3.1431e-05 | 3.141e-05 | 1.6081e-05 | 0.000296 | 0.00029579 | 0.00015167 | 0.00055498 | 0.00055461 | 0.00028483 | 3.1467e-05 | 3.1484e-05 | 0.00010969 | 0.00029907 | 0.00029925 | 0.0010475 | 0.00056517 | 0.00056553 | 0.00199
1 | 779 | 0.0010452 | 3.1377e-05 | 3.1355e-05 | 1.6067e-05 | 0.00029551 | 0.00029531 | 0.00015155 | 0.00055413 | 0.00055376 | 0.00028462 | 3.1413e-05 | 3.143e-05 | 0.00010944 | 0.00029858 | 0.00029875 | 0.0010452 | 0.00056429 | 0.00056465 | 0.0019858
1 | 779.2 | 0.0010429 | 3.1322e-05 | 3.1301e-05 | 1.6052e-05 | 0.00029503 | 0.00029483 | 0.00015143 | 0.00055329 | 0.00055292 | 0.00028442 | 3.1358e-05 | 3.1375e-05 | 0.0001092 | 0.00029809 | 0.00029826 | 0.0010429 | 0.00056341 | 0.00056377 | 0.0019816
1 | 779.4 | 0.0010406 | 3.1268e-05 | 3.1247e-05 | 1.6038e-05 | 0.00029455 | 0.00029435 | 0.0001513 | 0.00055244 | 0.00055207 | 0.00028422 | 3.1304e-05 | 3.1321e-05 | 0.00010895 | 0.0002976 | 0.00029777 | 0.0010406 | 0.00056254 | 0.0005629 | 0.0019775
1 | 779.6 | 0.0010384 | 3.1214e-05 | 3.1193e-05 | 1.6023e-05 | 0.00029407 | 0.00029387 | 0.00015118 | 0.0005516 | 0.00055123 | 0.00028402 | 3.125e-05 | 3.1266e-05 | 0.0001087 | 0.00029711 | 0.00029728 | 0.0010384 | 0.00056167 | 0.00056202 | 0.0019733
1 | 779.8 | 0.0010361 | 3.116e-05 | 3.1139e-05 | 1.6009e-05 | 0.00029359 | 0.00029339 | 0.00015106 | 0.00055075 | 0.00055039 | 0.00028382 | 3.1196e-05 | 3.1212e-05 | 0.00010846 | 0.00029662 | 0.00029679 | 0.0010361 | 0.0005608 | 0.00056115 | 0.0019691
1 | 780 | 0.0010338 | 3.1106e-05 | 3.1085e-05 | 1.5995e-05 | 0.00029311 | 0.00029291 | 0.00015094 | 0.00054991 | 0.00054955 | 0.00028362 | 3.1142e-05 | 3.1158e-05 | 0.00010821 | 0.00029613 | 0.0002963 | 0.0010338 | 0.00055993 | 0.00056029 | 0.001965
1 | 780.2 | 0.0010316 | 3.1053e-05 | 3.1031e-05 | 1.598e-05 | 0.00029263 | 0.00029244 | 0.00015082 | 0.00054907 | 0.00054871 | 0.00028342 | 3.1088e-05 | 3.1105e-05 | 0.00010797 | 0.00029564 | 0.00029582 | 0.0010316 | 0.00055906 | 0.00055942 | 0.0019609
1 | 780.4 | 0.0010293 | 3.0999e-05 | 3.0978e-05 | 1.5966e-05 | 0.00029216 | 0.00029196 | 0.0001507 | 0.00054824 | 0.00054788 | 0.00028323 | 3.1034e-05 | 3.1051e-05 | 0.00010773 | 0.00029516 | 0.00029533 | 0.0010293 | 0.0005582 | 0.00055855 | 0.0019567
1 | 780.6 | 0.0010271 | 3.0946e-05 | 3.0925e-05 | 1.5952e-05 | 0.00029168 | 0.00029149 | 0.00015058 | 0.0005474 | 0.00054704 | 0.00028303 | 3.0981e-05 | 3.0997e-05 | 0.00010748 | 0.00029468 | 0.00029485 | 0.0010271 | 0.00055734 | 0.00055769 | 0.0019526
1 | 780.8 | 0.0010248 | 3.0893e-05 | 3.0871e-05 | 1.5938e-05 | 0.00029121 | 0.00029101 | 0.00015046 | 0.00054657 | 0.00054621 | 0.00028283 | 3.0927e-05 | 3.0944e-05 | 0.00010724 | 0.00029419 | 0.00029436 | 0.0010248 | 0.00055648 | 0.00055683 | 0.0019485
1 | 781 | 0.0010226 | 3.0839e-05 | 3.0818e-05 | 1.5923e-05 | 0.00029074 | 0.00029054 | 0.00015034 | 0.00054574 | 0.00054538 | 0.00028263 | 3.0874e-05 | 3.0891e-05 | 0.000107 | 0.00029371 | 0.00029388 | 0.0010226 | 0.00055562 | 0.00055597 | 0.0019444
1 | 781.2 | 0.0010203 | 3.0786e-05 | 3.0765e-05 | 1.5909e-05 | 0.00029027 | 0.00029007 | 0.00015022 | 0.00054491 | 0.00054455 | 0.00028243 | 3.0821e-05 | 3.0838e-05 | 0.00010676 | 0.00029323 | 0.0002934 | 0.0010203 | 0.00055476 | 0.00055511 | 0.0019403
1 | 781.4 | 0.0010181 | 3.0734e-05 | 3.0713e-05 | 1.5895e-05 | 0.0002898 | 0.0002896 | 0.0001501 | 0.00054408 | 0.00054373 | 0.00028224 | 3.0768e-05 | 3.0785e-05 | 0.00010652 | 0.00029275 | 0.00029292 | 0.0010181 | 0.00055391 | 0.00055426 | 0.0019362
1 | 781.6 | 0.0010159 | 3.0681e-05 | 3.066e-05 | 1.5881e-05 | 0.00028933 | 0.00028913 | 0.00014998 | 0.00054326 | 0.0005429 | 0.00028204 | 3.0715e-05 | 3.0732e-05 | 0.00010628 | 0.00029227 | 0.00029244 | 0.0010159 | 0.00055305 | 0.0005534 | 0.0019322
1 | 781.8 | 0.0010137 | 3.0628e-05 | 3.0607e-05 | 1.5867e-05 | 0.00028886 | 0.00028867 | 0.00014986 | 0.00054243 | 0.00054208 | 0.00028185 | 3.0663e-05 | 3.0679e-05 | 0.00010604 | 0.0002918 | 0.00029197 | 0.0010137 | 0.0005522 | 0.00055255 | 0.0019281
1 | 782 | 0.0010115 | 3.0576e-05 | 3.0555e-05 | 1.5853e-05 | 0.00028839 | 0.0002882 | 0.00014974 | 0.00054161 | 0.00054126 | 0.00028165 | 3.061e-05 | 3.0626e-05 | 0.0001058 | 0.00029132 | 0.00029149 | 0.0010115 | 0.00055135 | 0.0005517 | 0.001924
1 | 782.2 | 0.0010093 | 3.0523e-05 | 3.0503e-05 | 1.5839e-05 | 0.00028793 | 0.00028773 | 0.00014963 | 0.00054079 | 0.00054044 | 0.00028146 | 3.0557e-05 | 3.0574e-05 | 0.00010556 | 0.00029085 | 0.00029101 | 0.0010093 | 0.00055051 | 0.00055086 | 0.00192
1 | 782.4 | 0.001007 | 3.0471e-05 | 3.0451e-05 | 1.5825e-05 | 0.00028746 | 0.00028727 | 0.00014951 | 0.00053997 | 0.00053962 | 0.00028126 | 3.0505e-05 | 3.0522e-05 | 0.00010532 | 0.00029037 | 0.00029054 | 0.001007 | 0.00054966 | 0.00055001 | 0.0019159
1 | 782.6 | 0.0010048 | 3.0419e-05 | 3.0399e-05 | 1.5811e-05 | 0.000287 | 0.00028681 | 0.00014939 | 0.00053916 | 0.0005388 | 0.00028107 | 3.0453e-05 | 3.0469e-05 | 0.00010508 | 0.0002899 | 0.00029007 | 0.0010048 | 0.00054882 | 0.00054917 | 0.0019119
1 | 782.8 | 0.0010027 | 3.0367e-05 | 3.0347e-05 | 1.5797e-05 | 0.00028654 | 0.00028635 | 0.00014927 | 0.00053834 | 0.00053799 | 0.00028087 | 3.0401e-05 | 3.0417e-05 | 0.00010485 | 0.00028943 | 0.0002896 | 0.0010027 | 0.00054798 | 0.00054832 | 0.0019079
1 | 783 | 0.0010005 | 3.0315e-05 | 3.0295e-05 | 1.5783e-05 | 0.00028607 | 0.00028588 | 0.00014916 | 0.00053753 | 0.00053718 | 0.00028068 | 3.0349e-05 | 3.0365e-05 | 0.00010461 | 0.00028896 | 0.00028913 | 0.0010005 | 0.00054714 | 0.00054748 | 0.0019039
1 | 783.2 | 0.00099828 | 3.0264e-05 | 3.0243e-05 | 1.577e-05 | 0.00028561 | 0.00028542 | 0.00014904 | 0.00053672 | 0.00053637 | 0.00028049 | 3.0297e-05 | 3.0313e-05 | 0.00010438 | 0.00028849 | 0.00028866 | 0.00099828 | 0.0005463 | 0.00054665 | 0.0018999
1 | 783.4 | 0.0009961 | 3.0212e-05 | 3.0192e-05 | 1.5756e-05 | 0.00028516 | 0.00028497 | 0.00014892 | 0.00053591 | 0.00053556 | 0.00028029 | 3.0246e-05 | 3.0262e-05 | 0.00010414 | 0.00028802 | 0.00028819 | 0.0009961 | 0.00054546 | 0.00054581 | 0.0018959
1 | 783.6 | 0.00099393 | 3.0161e-05 | 3.014e-05 | 1.5742e-05 | 0.0002847 | 0.00028451 | 0.00014881 | 0.0005351 | 0.00053475 | 0.0002801 | 3.0194e-05 | 3.021e-05 | 0.00010391 | 0.00028755 | 0.00028772 | 0.00099393 | 0.00054463 | 0.00054498 | 0.0018919
1 | 783.8 | 0.00099176 | 3.0109e-05 | 3.0089e-05 | 1.5728e-05 | 0.00028424 | 0.00028405 | 0.00014869 | 0.0005343 | 0.00053395 | 0.00027991 | 3.0143e-05 | 3.0159e-05 | 0.00010367 | 0.00028709 | 0.00028725 | 0.00099176 | 0.0005438 | 0.00054414 | 0.0018879
1 | 784 | 0.00098959 | 3.0058e-05 | 3.0038e-05 | 1.5715e-05 | 0.00028378 | 0.0002836 | 0.00014857 | 0.00053349 | 0.00053315 | 0.00027972 | 3.0091e-05 | 3.0107e-05 | 0.00010344 | 0.00028662 | 0.00028679 | 0.00098959 | 0.00054297 | 0.00054331 | 0.0018839
1 | 784.2 | 0.00098743 | 3.0007e-05 | 2.9987e-05 | 1.5701e-05 | 0.00028333 | 0.00028314 | 0.00014846 | 0.00053269 | 0.00053235 | 0.00027953 | 3.004e-05 | 3.0056e-05 | 0.00010321 | 0.00028616 | 0.00028632 | 0.00098743 | 0.00054214 | 0.00054248 | 0.0018799
1 | 784.4 | 0.00098527 | 2.9956e-05 | 2.9936e-05 | 1.5687e-05 | 0.00028288 | 0.00028269 | 0.00014834 | 0.00053189 | 0.00053155 | 0.00027934 | 2.9989e-05 | 3.0005e-05 | 0.00010297 | 0.0002857 | 0.00028586 | 0.00098527 | 0.00054131 | 0.00054166 | 0.001876
1 | 784.6 | 0.00098312 | 2.9906e-05 | 2.9885e-05 | 1.5674e-05 | 0.00028242 | 0.00028224 | 0.00014823 | 0.00053109 | 0.00053075 | 0.00027915 | 2.9938e-05 | 2.9954e-05 | 0.00010274 | 0.00028523 | 0.0002854 | 0.00098312 | 0.00054049 | 0.00054083 | 0.001872
1 | 784.8 | 0.00098098 | 2.9855e-05 | 2.9835e-05 | 1.566e-05 | 0.00028197 | 0.00028179 | 0.00014811 | 0.00053029 | 0.00052995 | 0.00027896 | 2.9887e-05 | 2.9903e-05 | 0.00010251 | 0.00028477 | 0.00028494 | 0.00098098 | 0.00053967 | 0.00054001 | 0.0018681
1 | 785 | 0.00097883 | 2.9804e-05 | 2.9784e-05 | 1.5647e-05 | 0.00028152 | 0.00028134 | 0.000148 | 0.0005295 | 0.00052916 | 0.00027877 | 2.9837e-05 | 2.9853e-05 | 0.00010228 | 0.00028431 | 0.00028448 | 0.00097883 | 0.00053885 | 0.00053918 | 0.0018641
1 | 785.2 | 0.0009767 | 2.9754e-05 | 2.9734e-05 | 1.5633e-05 | 0.00028107 | 0.00028089 | 0.00014788 | 0.00052871 | 0.00052836 | 0.00027858 | 2.9786e-05 | 2.9802e-05 | 0.00010205 | 0.00028386 | 0.00028402 | 0.0009767 | 0.00053803 | 0.00053836 | 0.0018602
1 | 785.4 | 0.00097456 | 2.9704e-05 | 2.9684e-05 | 1.562e-05 | 0.00028062 | 0.00028044 | 0.00014777 | 0.00052791 | 0.00052757 | 0.00027839 | 2.9736e-05 | 2.9752e-05 | 0.00010182 | 0.0002834 | 0.00028356 | 0.00097456 | 0.00053721 | 0.00053755 | 0.0018563
1 | 785.6 | 0.00097244 | 2.9653e-05 | 2.9634e-05 | 1.5606e-05 | 0.00028017 | 0.00027999 | 0.00014765 | 0.00052712 | 0.00052678 | 0.0002782 | 2.9686e-05 | 2.9702e-05 | 0.00010159 | 0.00028294 | 0.00028311 | 0.00097244 | 0.00053639 | 0.00053673 | 0.0018524
1 | 785.8 | 0.00097031 | 2.9603e-05 | 2.9584e-05 | 1.5593e-05 | 0.00027973 | 0.00027955 | 0.00014754 | 0.00052634 | 0.000526 | 0.00027801 | 2.9636e-05 | 2.9651e-05 | 0.00010136 | 0.00028249 | 0.00028265 | 0.00097031 | 0.00053558 | 0.00053592 | 0.0018485
1 | 786 | 0.0009682 | 2.9554e-05 | 2.9534e-05 | 1.5579e-05 | 0.00027928 | 0.0002791 | 0.00014743 | 0.00052555 | 0.00052521 | 0.00027782 | 2.9586e-05 | 2.9601e-05 | 0.00010113 | 0.00028203 | 0.0002822 | 0.0009682 | 0.00053477 | 0.0005351 | 0.0018446
1 | 786.2 | 0.00096608 | 2.9504e-05 | 2.9484e-05 | 1.5566e-05 | 0.00027884 | 0.00027866 | 0.00014731 | 0.00052477 | 0.00052443 | 0.00027764 | 2.9536e-05 | 2.9551e-05 | 0.0001009 | 0.00028158 | 0.00028174 | 0.00096608 | 0.00053396 | 0.00053429 | 0.0018407
1 | 786.4 | 0.00096397 | 2.9454e-05 | 2.9435e-05 | 1.5553e-05 | 0.0002784 | 0.00027821 | 0.0001472 | 0.00052398 | 0.00052365 | 0.00027745 | 2.9486e-05 | 2.9502e-05 | 0.00010068 | 0.00028113 | 0.00028129 | 0.00096397 | 0.00053315 | 0.00053348 | 0.0018368
1 | 786.6 | 0.00096187 | 2.9405e-05 | 2.9385e-05 | 1.5539e-05 | 0.00027795 | 0.00027777 | 0.00014709 | 0.0005232 | 0.00052286 | 0.00027726 | 2.9436e-05 | 2.9452e-05 | 0.00010045 | 0.00028068 | 0.00028084 | 0.00096187 | 0.00053234 | 0.00053268 | 0.001833
1 | 786.8 | 0.00095977 | 2.9355e-05 | 2.9336e-05 | 1.5526e-05 | 0.00027751 | 0.00027733 | 0.00014698 | 0.00052242 | 0.00052209 | 0.00027708 | 2.9387e-05 | 2.9402e-05 | 0.00010022 | 0.00028023 | 0.00028039 | 0.00095977 | 0.00053154 | 0.00053187 | 0.0018291
1 | 787 | 0.00095767 | 2.9306e-05 | 2.9286e-05 | 1.5513e-05 | 0.00027707 | 0.00027689 | 0.00014686 | 0.00052164 | 0.00052131 | 0.00027689 | 2.9337e-05 | 2.9353e-05 | 9.9999e-05 | 0.00027978 | 0.00027994 | 0.00095767 | 0.00053073 | 0.00053107 | 0.0018252
1 | 787.2 | 0.00095558 | 2.9257e-05 | 2.9237e-05 | 1.55e-05 | 0.00027663 | 0.00027645 | 0.00014675 | 0.00052087 | 0.00052053 | 0.00027671 | 2.9288e-05 | 2.9304e-05 | 9.9774e-05 | 0.00027933 | 0.00027949 | 0.00095558 | 0.00052993 | 0.00053026 | 0.0018214
1 | 787.4 | 0.0009535 | 2.9208e-05 | 2.9188e-05 | 1.5486e-05 | 0.00027619 | 0.00027601 | 0.00014664 | 0.00052009 | 0.00051976 | 0.00027652 | 2.9239e-05 | 2.9254e-05 | 9.9549e-05 | 0.00027889 | 0.00027905 | 0.0009535 | 0.00052913 | 0.00052946 | 0.0018176
1 | 787.6 | 0.00095141 | 2.9159e-05 | 2.9139e-05 | 1.5473e-05 | 0.00027576 | 0.00027558 | 0.00014653 | 0.00051932 | 0.00051899 | 0.00027634 | 2.919e-05 | 2.9205e-05 | 9.9325e-05 | 0.00027844 | 0.0002786 | 0.00095141 | 0.00052833 | 0.00052866 | 0.0018137
1 | 787.8 | 0.00094934 | 2.911e-05 | 2.9091e-05 | 1.546e-05 | 0.00027532 | 0.00027514 | 0.00014642 | 0.00051855 | 0.00051822 | 0.00027615 | 2.9141e-05 | 2.9156e-05 | 9.9101e-05 | 0.000278 | 0.00027816 | 0.00094934 | 0.00052754 | 0.00052787 | 0.0018099
1 | 788 | 0.00094726 | 2.9061e-05 | 2.9042e-05 | 1.5447e-05 | 0.00027489 | 0.00027471 | 0.00014631 | 0.00051778 | 0.00051745 | 0.00027597 | 2.9092e-05 | 2.9108e-05 | 9.8878e-05 | 0.00027755 | 0.00027771 | 0.00094726 | 0.00052674 | 0.00052707 | 0.0018061
1 | 788.2 | 0.0009452 | 2.9013e-05 | 2.8993e-05 | 1.5434e-05 | 0.00027445 | 0.00027427 | 0.00014619 | 0.00051701 | 0.00051668 | 0.00027578 | 2.9043e-05 | 2.9059e-05 | 9.8656e-05 | 0.00027711 | 0.00027727 | 0.0009452 | 0.00052595 | 0.00052628 | 0.0018023
1 | 788.4 | 0.00094313 | 2.8964e-05 | 2.8945e-05 | 1.5421e-05 | 0.00027402 | 0.00027384 | 0.00014608 | 0.00051624 | 0.00051592 | 0.0002756 | 2.8995e-05 | 2.901e-05 | 9.8434e-05 | 0.00027667 | 0.00027683 | 0.00094313 | 0.00052516 | 0.00052549 | 0.0017985
1 | 788.6 | 0.00094107 | 2.8916e-05 | 2.8897e-05 | 1.5408e-05 | 0.00027359 | 0.00027341 | 0.00014597 | 0.00051548 | 0.00051515 | 0.00027542 | 2.8946e-05 | 2.8962e-05 | 9.8212e-05 | 0.00027623 | 0.00027639 | 0.00094107 | 0.00052437 | 0.0005247 | 0.0017947
1 | 788.8 | 0.00093902 | 2.8868e-05 | 2.8849e-05 | 1.5395e-05 | 0.00027315 | 0.00027298 | 0.00014586 | 0.00051472 | 0.00051439 | 0.00027524 | 2.8898e-05 | 2.8913e-05 | 9.7991e-05 | 0.00027579 | 0.00027595 | 0.00093902 | 0.00052358 | 0.00052391 | 0.0017909
1 | 789 | 0.00093697 | 2.8819e-05 | 2.8801e-05 | 1.5382e-05 | 0.00027272 | 0.00027255 | 0.00014575 | 0.00051395 | 0.00051363 | 0.00027505 | 2.885e-05 | 2.8865e-05 | 9.7771e-05 | 0.00027535 | 0.00027551 | 0.00093697 | 0.0005228 | 0.00052312 | 0.0017871
1 | 789.2 | 0.00093492 | 2.8771e-05 | 2.8753e-05 | 1.5369e-05 | 0.0002723 | 0.00027212 | 0.00014564 | 0.00051319 | 0.00051287 | 0.00027487 | 2.8802e-05 | 2.8817e-05 | 9.7551e-05 | 0.00027491 | 0.00027507 | 0.00093492 | 0.00052201 | 0.00052234 | 0.0017834
1 | 789.4 | 0.00093288 | 2.8724e-05 | 2.8705e-05 | 1.5356e-05 | 0.00027187 | 0.00027169 | 0.00014553 | 0.00051244 | 0.00051211 | 0.00027469 | 2.8754e-05 | 2.8769e-05 | 9.7331e-05 | 0.00027448 | 0.00027464 | 0.00093288 | 0.00052123 | 0.00052155 | 0.0017796
1 | 789.6 | 0.00093085 | 2.8676e-05 | 2.8657e-05 | 1.5343e-05 | 0.00027144 | 0.00027127 | 0.00014542 | 0.00051168 | 0.00051136 | 0.00027451 | 2.8706e-05 | 2.8721e-05 | 9.7113e-05 | 0.00027404 | 0.0002742 | 0.00093085 | 0.00052045 | 0.00052077 | 0.0017759
1 | 789.8 | 0.00092881 | 2.8628e-05 | 2.861e-05 | 1.533e-05 | 0.00027101 | 0.00027084 | 0.00014532 | 0.00051093 | 0.0005106 | 0.00027433 | 2.8658e-05 | 2.8673e-05 | 9.6894e-05 | 0.00027361 | 0.00027377 | 0.00092881 | 0.00051967 | 0.00051999 | 0.0017721
1 | 790 | 0.00092679 | 2.8581e-05 | 2.8562e-05 | 1.5317e-05 | 0.00027059 | 0.00027041 | 0.00014521 | 0.00051017 | 0.00050985 | 0.00027415 | 2.8611e-05 | 2.8626e-05 | 9.6676e-05 | 0.00027318 | 0.00027333 | 0.00092679 | 0.00051889 | 0.00051922 | 0.0017684
1 | 790.2 | 0.00092476 | 2.8533e-05 | 2.8515e-05 | 1.5305e-05 | 0.00027016 | 0.00026999 | 0.0001451 | 0.00050942 | 0.0005091 | 0.00027397 | 2.8563e-05 | 2.8578e-05 | 9.6459e-05 | 0.00027274 | 0.0002729 | 0.00092476 | 0.00051812 | 0.00051844 | 0.0017646
1 | 790.4 | 0.00092274 | 2.8486e-05 | 2.8467e-05 | 1.5292e-05 | 0.00026974 | 0.00026957 | 0.00014499 | 0.00050867 | 0.00050835 | 0.00027379 | 2.8516e-05 | 2.8531e-05 | 9.6242e-05 | 0.00027231 | 0.00027247 | 0.00092274 | 0.00051734 | 0.00051766 | 0.0017609
1 | 790.6 | 0.00092073 | 2.8439e-05 | 2.842e-05 | 1.5279e-05 | 0.00026932 | 0.00026915 | 0.00014488 | 0.00050792 | 0.0005076 | 0.00027361 | 2.8468e-05 | 2.8484e-05 | 9.6025e-05 | 0.00027188 | 0.00027204 | 0.00092073 | 0.00051657 | 0.00051689 | 0.0017572
1 | 790.8 | 0.00091872 | 2.8392e-05 | 2.8373e-05 | 1.5266e-05 | 0.0002689 | 0.00026873 | 0.00014477 | 0.00050718 | 0.00050686 | 0.00027343 | 2.8421e-05 | 2.8436e-05 | 9.5809e-05 | 0.00027145 | 0.00027161 | 0.00091872 | 0.0005158 | 0.00051612 | 0.0017535
1 | 791 | 0.00091671 | 2.8345e-05 | 2.8326e-05 | 1.5254e-05 | 0.00026848 | 0.00026831 | 0.00014467 | 0.00050643 | 0.00050611 | 0.00027325 | 2.8374e-05 | 2.8389e-05 | 9.5594e-05 | 0.00027102 | 0.00027118 | 0.00091671 | 0.00051503 | 0.00051535 | 0.0017498
1 | 791.2 | 0.00091471 | 2.8298e-05 | 2.828e-05 | 1.5241e-05 | 0.00026806 | 0.00026789 | 0.00014456 | 0.00050569 | 0.00050537 | 0.00027307 | 2.8327e-05 | 2.8342e-05 | 9.5379e-05 | 0.0002706 | 0.00027075 | 0.00091471 | 0.00051426 | 0.00051458 | 0.0017461
1 | 791.4 | 0.00091271 | 2.8251e-05 | 2.8233e-05 | 1.5228e-05 | 0.00026764 | 0.00026747 | 0.00014445 | 0.00050494 | 0.00050463 | 0.00027289 | 2.828e-05 | 2.8295e-05 | 9.5164e-05 | 0.00027017 | 0.00027032 | 0.00091271 | 0.0005135 | 0.00051382 | 0.0017424
1 | 791.6 | 0.00091072 | 2.8205e-05 | 2.8186e-05 | 1.5216e-05 | 0.00026722 | 0.00026705 | 0.00014434 | 0.0005042 | 0.00050389 | 0.00027272 | 2.8234e-05 | 2.8249e-05 | 9.495e-05 | 0.00026974 | 0.0002699 | 0.00091072 | 0.00051273 | 0.00051305 | 0.0017388
1 | 791.8 | 0.00090873 | 2.8158e-05 | 2.814e-05 | 1.5203e-05 | 0.0002668 | 0.00026664 | 0.00014424 | 0.00050347 | 0.00050315 | 0.00027254 | 2.8187e-05 | 2.8202e-05 | 9.4736e-05 | 0.00026932 | 0.00026947 | 0.00090873 | 0.00051197 | 0.00051229 | 0.0017351
1 | 792 | 0.00090675 | 2.8112e-05 | 2.8094e-05 | 1.5191e-05 | 0.00026639 | 0.00026622 | 0.00014413 | 0.00050273 | 0.00050241 | 0.00027236 | 2.8141e-05 | 2.8156e-05 | 9.4523e-05 | 0.0002689 | 0.00026905 | 0.00090675 | 0.00051121 | 0.00051153 | 0.0017314
1 | 792.2 | 0.00090477 | 2.8065e-05 | 2.8047e-05 | 1.5178e-05 | 0.00026597 | 0.00026581 | 0.00014402 | 0.00050199 | 0.00050168 | 0.00027218 | 2.8094e-05 | 2.8109e-05 | 9.4311e-05 | 0.00026847 | 0.00026863 | 0.00090477 | 0.00051045 | 0.00051077 | 0.0017278
1 | 792.4 | 0.00090279 | 2.8019e-05 | 2.8001e-05 | 1.5166e-05 | 0.00026556 | 0.00026539 | 0.00014392 | 0.00050126 | 0.00050095 | 0.00027201 | 2.8048e-05 | 2.8063e-05 | 9.4099e-05 | 0.00026805 | 0.00026821 | 0.00090279 | 0.0005097 | 0.00051001 | 0.0017241
1 | 792.6 | 0.00090082 | 2.7973e-05 | 2.7955e-05 | 1.5153e-05 | 0.00026515 | 0.00026498 | 0.00014381 | 0.00050053 | 0.00050021 | 0.00027183 | 2.8002e-05 | 2.8017e-05 | 9.3887e-05 | 0.00026763 | 0.00026779 | 0.00090082 | 0.00050894 | 0.00050925 | 0.0017205
1 | 792.8 | 0.00089885 | 2.7927e-05 | 2.7909e-05 | 1.5141e-05 | 0.00026474 | 0.00026457 | 0.00014371 | 0.00049979 | 0.00049948 | 0.00027166 | 2.7956e-05 | 2.7971e-05 | 9.3676e-05 | 0.00026721 | 0.00026737 | 0.00089885 | 0.00050819 | 0.0005085 | 0.0017168
1 | 793 | 0.00089689 | 2.7882e-05 | 2.7864e-05 | 1.5128e-05 | 0.00026432 | 0.00026416 | 0.0001436 | 0.00049906 | 0.00049875 | 0.00027148 | 2.791e-05 | 2.7925e-05 | 9.3465e-05 | 0.00026679 | 0.00026695 | 0.00089689 | 0.00050743 | 0.00050774 | 0.0017132
1 | 793.2 | 0.00089493 | 2.7836e-05 | 2.7818e-05 | 1.5116e-05 | 0.00026391 | 0.00026375 | 0.00014349 | 0.00049834 | 0.00049803 | 0.0002713 | 2.7864e-05 | 2.7879e-05 | 9.3255e-05 | 0.00026638 | 0.00026653 | 0.00089493 | 0.00050668 | 0.00050699 | 0.0017096
1 | 793.4 | 0.00089298 | 2.779e-05 | 2.7772e-05 | 1.5104e-05 | 0.00026351 | 0.00026334 | 0.00014339 | 0.00049761 | 0.0004973 | 0.00027113 | 2.7818e-05 | 2.7833e-05 | 9.3045e-05 | 0.00026596 | 0.00026611 | 0.00089298 | 0.00050593 | 0.00050624 | 0.001706
1 | 793.6 | 0.00089103 | 2.7745e-05 | 2.7727e-05 | 1.5091e-05 | 0.0002631 | 0.00026293 | 0.00014328 | 0.00049689 | 0.00049658 | 0.00027096 | 2.7773e-05 | 2.7788e-05 | 9.2836e-05 | 0.00026554 | 0.0002657 | 0.00089103 | 0.00050518 | 0.00050549 | 0.0017024
1 | 793.8 | 0.00088908 | 2.7699e-05 | 2.7682e-05 | 1.5079e-05 | 0.00026269 | 0.00026252 | 0.00014318 | 0.00049616 | 0.00049586 | 0.00027078 | 2.7727e-05 | 2.7742e-05 | 9.2627e-05 | 0.00026513 | 0.00026528 | 0.00088908 | 0.00050444 | 0.00050475 | 0.0016988
1 | 794 | 0.00088714 | 2.7654e-05 | 2.7636e-05 | 1.5067e-05 | 0.00026228 | 0.00026212 | 0.00014307 | 0.00049544 | 0.00049513 | 0.00027061 | 2.7682e-05 | 2.7697e-05 | 9.2419e-05 | 0.00026472 | 0.00026487 | 0.00088714 | 0.00050369 | 0.000504 | 0.0016952
1 | 794.2 | 0.0008852 | 2.7609e-05 | 2.7591e-05 | 1.5054e-05 | 0.00026188 | 0.00026171 | 0.00014297 | 0.00049472 | 0.00049442 | 0.00027043 | 2.7637e-05 | 2.7651e-05 | 9.2211e-05 | 0.0002643 | 0.00026445 | 0.0008852 | 0.00050295 | 0.00050326 | 0.0016916
1 | 794.4 | 0.00088327 | 2.7564e-05 | 2.7546e-05 | 1.5042e-05 | 0.00026147 | 0.00026131 | 0.00014287 | 0.000494 | 0.0004937 | 0.00027026 | 2.7592e-05 | 2.7606e-05 | 9.2004e-05 | 0.00026389 | 0.00026404 | 0.00088327 | 0.00050221 | 0.00050252 | 0.0016881
1 | 794.6 | 0.00088134 | 2.7519e-05 | 2.7501e-05 | 1.503e-05 | 0.00026107 | 0.00026091 | 0.00014276 | 0.00049328 | 0.00049298 | 0.00027009 | 2.7547e-05 | 2.7561e-05 | 9.1797e-05 | 0.00026348 | 0.00026363 | 0.00088134 | 0.00050147 | 0.00050178 | 0.0016845
1 | 794.8 | 0.00087941 | 2.7474e-05 | 2.7457e-05 | 1.5018e-05 | 0.00026067 | 0.0002605 | 0.00014266 | 0.00049257 | 0.00049227 | 0.00026992 | 2.7502e-05 | 2.7516e-05 | 9.1591e-05 | 0.00026307 | 0.00026322 | 0.00087941 | 0.00050073 | 0.00050104 | 0.0016809
1 | 795 | 0.00087749 | 2.7429e-05 | 2.7412e-05 | 1.5006e-05 | 0.00026027 | 0.0002601 | 0.00014255 | 0.00049185 | 0.00049155 | 0.00026974 | 2.7457e-05 | 2.7471e-05 | 9.1385e-05 | 0.00026266 | 0.00026281 | 0.00087749 | 0.00049999 | 0.0005003 | 0.0016774
1 | 795.2 | 0.00087558 | 2.7385e-05 | 2.7367e-05 | 1.4993e-05 | 0.00025986 | 0.0002597 | 0.00014245 | 0.00049114 | 0.00049084 | 0.00026957 | 2.7412e-05 | 2.7426e-05 | 9.1179e-05 | 0.00026225 | 0.0002624 | 0.00087558 | 0.00049926 | 0.00049956 | 0.0016738
1 | 795.4 | 0.00087366 | 2.734e-05 | 2.7323e-05 | 1.4981e-05 | 0.00025946 | 0.0002593 | 0.00014235 | 0.00049043 | 0.00049013 | 0.0002694 | 2.7367e-05 | 2.7382e-05 | 9.0974e-05 | 0.00026185 | 0.00026199 | 0.00087366 | 0.00049853 | 0.00049883 | 0.0016703
1 | 795.6 | 0.00087175 | 2.7296e-05 | 2.7278e-05 | 1.4969e-05 | 0.00025907 | 0.0002589 | 0.00014224 | 0.00048972 | 0.00048942 | 0.00026923 | 2.7323e-05 | 2.7337e-05 | 9.077e-05 | 0.00026144 | 0.00026159 | 0.00087175 | 0.00049779 | 0.0004981 | 0.0016668
1 | 795.8 | 0.00086985 | 2.7251e-05 | 2.7234e-05 | 1.4957e-05 | 0.00025867 | 0.00025851 | 0.00014214 | 0.00048901 | 0.00048871 | 0.00026906 | 2.7278e-05 | 2.7293e-05 | 9.0566e-05 | 0.00026103 | 0.00026118 | 0.00086985 | 0.00049706 | 0.00049737 | 0.0016632
1 | 796 | 0.00086795 | 2.7207e-05 | 2.719e-05 | 1.4945e-05 | 0.00025827 | 0.00025811 | 0.00014204 | 0.00048831 | 0.00048801 | 0.00026889 | 2.7234e-05 | 2.7249e-05 | 9.0362e-05 | 0.00026063 | 0.00026078 | 0.00086795 | 0.00049633 | 0.00049664 | 0.0016597
1 | 796.2 | 0.00086605 | 2.7163e-05 | 2.7146e-05 | 1.4933e-05 | 0.00025787 | 0.00025771 | 0.00014194 | 0.0004876 | 0.0004873 | 0.00026872 | 2.719e-05 | 2.7204e-05 | 9.0159e-05 | 0.00026023 | 0.00026037 | 0.00086605 | 0.00049561 | 0.00049591 | 0.0016562
1 | 796.4 | 0.00086416 | 2.7119e-05 | 2.7102e-05 | 1.4921e-05 | 0.00025748 | 0.00025732 | 0.00014183 | 0.0004869 | 0.0004866 | 0.00026855 | 2.7146e-05 | 2.716e-05 | 8.9956e-05 | 0.00025982 | 0.00025997 | 0.00086416 | 0.00049488 | 0.00049518 | 0.0016527
1 | 796.6 | 0.00086227 | 2.7075e-05 | 2.7058e-05 | 1.4909e-05 | 0.00025708 | 0.00025692 | 0.00014173 | 0.0004862 | 0.0004859 | 0.00026838 | 2.7102e-05 | 2.7116e-05 | 8.9754e-05 | 0.00025942 | 0.00025957 | 0.00086227 | 0.00049416 | 0.00049446 | 0.0016492
1 | 796.8 | 0.00086039 | 2.7031e-05 | 2.7014e-05 | 1.4897e-05 | 0.00025669 | 0.00025653 | 0.00014163 | 0.00048549 | 0.0004852 | 0.00026821 | 2.7058e-05 | 2.7072e-05 | 8.9552e-05 | 0.00025902 | 0.00025917 | 0.00086039 | 0.00049343 | 0.00049373 | 0.0016457
1 | 797 | 0.00085851 | 2.6988e-05 | 2.6971e-05 | 1.4885e-05 | 0.0002563 | 0.00025614 | 0.00014153 | 0.00048479 | 0.0004845 | 0.00026804 | 2.7014e-05 | 2.7028e-05 | 8.9351e-05 | 0.00025862 | 0.00025877 | 0.00085851 | 0.00049271 | 0.00049301 | 0.0016423
1 | 797.2 | 0.00085663 | 2.6944e-05 | 2.6927e-05 | 1.4873e-05 | 0.00025591 | 0.00025575 | 0.00014143 | 0.0004841 | 0.0004838 | 0.00026787 | 2.6971e-05 | 2.6985e-05 | 8.915e-05 | 0.00025822 | 0.00025837 | 0.00085663 | 0.00049199 | 0.00049229 | 0.0016388
1 | 797.4 | 0.00085476 | 2.6901e-05 | 2.6884e-05 | 1.4862e-05 | 0.00025551 | 0.00025536 | 0.00014133 | 0.0004834 | 0.00048311 | 0.0002677 | 2.6927e-05 | 2.6941e-05 | 8.8949e-05 | 0.00025782 | 0.00025797 | 0.00085476 | 0.00049128 | 0.00049157 | 0.0016353
1 | 797.6 | 0.00085289 | 2.6857e-05 | 2.684e-05 | 1.485e-05 | 0.00025512 | 0.00025497 | 0.00014123 | 0.00048271 | 0.00048241 | 0.00026753 | 2.6884e-05 | 2.6898e-05 | 8.8749e-05 | 0.00025743 | 0.00025757 | 0.00085289 | 0.00049056 | 0.00049085 | 0.0016319
1 | 797.8 | 0.00085103 | 2.6814e-05 | 2.6797e-05 | 1.4838e-05 | 0.00025473 | 0.00025458 | 0.00014112 | 0.00048201 | 0.00048172 | 0.00026736 | 2.684e-05 | 2.6854e-05 | 8.855e-05 | 0.00025703 | 0.00025717 | 0.00085103 | 0.00048984 | 0.00049014 | 0.0016284
1 | 798 | 0.00084917 | 2.6771e-05 | 2.6754e-05 | 1.4826e-05 | 0.00025435 | 0.00025419 | 0.00014102 | 0.00048132 | 0.00048103 | 0.0002672 | 2.6797e-05 | 2.6811e-05 | 8.8351e-05 | 0.00025663 | 0.00025678 | 0.00084917 | 0.00048913 | 0.00048942 | 0.001625
1 | 798.2 | 0.00084731 | 2.6728e-05 | 2.6711e-05 | 1.4814e-05 | 0.00025396 | 0.0002538 | 0.00014092 | 0.00048063 | 0.00048034 | 0.00026703 | 2.6754e-05 | 2.6768e-05 | 8.8152e-05 | 0.00025624 | 0.00025638 | 0.00084731 | 0.00048842 | 0.00048871 | 0.0016215
1 | 798.4 | 0.00084546 | 2.6685e-05 | 2.6668e-05 | 1.4803e-05 | 0.00025357 | 0.00025342 | 0.00014082 | 0.00047994 | 0.00047965 | 0.00026686 | 2.6711e-05 | 2.6725e-05 | 8.7954e-05 | 0.00025585 | 0.00025599 | 0.00084546 | 0.00048771 | 0.000488 | 0.0016181
1 | 798.6 | 0.00084361 | 2.6642e-05 | 2.6625e-05 | 1.4791e-05 | 0.00025319 | 0.00025303 | 0.00014072 | 0.00047925 | 0.00047896 | 0.0002667 | 2.6668e-05 | 2.6682e-05 | 8.7756e-05 | 0.00025545 | 0.0002556 | 0.00084361 | 0.000487 | 0.00048729 | 0.0016147
1 | 798.8 | 0.00084177 | 2.6599e-05 | 2.6583e-05 | 1.4779e-05 | 0.0002528 | 0.00025265 | 0.00014062 | 0.00047857 | 0.00047828 | 0.00026653 | 2.6625e-05 | 2.6639e-05 | 8.7559e-05 | 0.00025506 | 0.0002552 | 0.00084177 | 0.00048629 | 0.00048658 | 0.0016113
1 | 799 | 0.00083993 | 2.6556e-05 | 2.654e-05 | 1.4767e-05 | 0.00025242 | 0.00025226 | 0.00014052 | 0.00047788 | 0.00047759 | 0.00026636 | 2.6582e-05 | 2.6596e-05 | 8.7362e-05 | 0.00025467 | 0.00025481 | 0.00083993 | 0.00048558 | 0.00048588 | 0.0016078
1 | 799.2 | 0.00083809 | 2.6514e-05 | 2.6497e-05 | 1.4756e-05 | 0.00025203 | 0.00025188 | 0.00014042 | 0.0004772 | 0.00047691 | 0.0002662 | 2.6539e-05 | 2.6553e-05 | 8.7166e-05 | 0.00025428 | 0.00025442 | 0.00083809 | 0.00048488 | 0.00048517 | 0.0016044
1 | 799.4 | 0.00083626 | 2.6471e-05 | 2.6455e-05 | 1.4744e-05 | 0.00025165 | 0.0002515 | 0.00014032 | 0.00047652 | 0.00047623 | 0.00026603 | 2.6497e-05 | 2.6511e-05 | 8.697e-05 | 0.00025389 | 0.00025403 | 0.00083626 | 0.00048418 | 0.00048447 | 0.001601
1 | 799.6 | 0.00083443 | 2.6429e-05 | 2.6413e-05 | 1.4733e-05 | 0.00025127 | 0.00025112 | 0.00014023 | 0.00047584 | 0.00047555 | 0.00026587 | 2.6454e-05 | 2.6468e-05 | 8.6774e-05 | 0.0002535 | 0.00025364 | 0.00083443 | 0.00048348 | 0.00048376 | 0.0015977
1 | 799.8 | 0.0008326 | 2.6387e-05 | 2.637e-05 | 1.4721e-05 | 0.00025089 | 0.00025074 | 0.00014013 | 0.00047516 | 0.00047487 | 0.0002657 | 2.6412e-05 | 2.6426e-05 | 8.6579e-05 | 0.00025311 | 0.00025325 | 0.0008326 | 0.00048278 | 0.00048306 | 0.0015943
1 | 800 | 0.00083078 | 2.6344e-05 | 2.6328e-05 | 1.4709e-05 | 0.00025051 | 0.00025036 | 0.00014003 | 0.00047448 | 0.0004742 | 0.00026554 | 2.637e-05 | 2.6384e-05 | 8.6384e-05 | 0.00025273 | 0.00025287 | 0.00083078 | 0.00048208 | 0.00048236 | 0.0015909

## Real Crystal Permittivity
| frequencies (cm-1) | xx | yy | zz | xy | xz | yz
1 | 300 | 20.1591 | 20.1591 | 20.1591 | 6.0529e-15 | 1.8781e-14 | -3.1783e-13
1 | 300.2 | 20.1927 | 20.1927 | 20.1927 | 6.0649e-15 | 1.8818e-14 | -3.1783e-13
1 | 300.4 | 20.2265 | 20.2265 | 20.2265 | 6.0769e-15 | 1.8856e-14 | -3.1921e-13
1 | 300.6 | 20.2604 | 20.2604 | 20.2604 | 6.089e-15 | 1.8893e-14 | -3.206e-13
1 | 300.8 | 20.2945 | 20.2945 | 20.2945 | 6.1011e-15 | 1.8931e-14 | -3.206e-13
1 | 301 | 20.3288 | 20.3288 | 20.3288 | 6.1133e-15 | 1.8969e-14 | -3.206e-13
1 | 301.2 | 20.3632 | 20.3632 | 20.3632 | 6.1255e-15 | 1.9007e-14 | -3.206e-13
1 | 301.4 | 20.3978 | 20.3978 | 20.3978 | 6.1378e-15 | 1.9045e-14 | -3.2336e-13
1 | 301.6 | 20.4326 | 20.4326 | 20.4326 | 6.1502e-15 | 1.9083e-14 | -3.2198e-13
1 | 301.8 | 20.4675 | 20.4675 | 20.4675 | 6.1626e-15 | 1.9122e-14 | -3.2336e-13
1 | 302 | 20.5025 | 20.5025 | 20.5025 | 6.1751e-15 | 1.916e-14 | -3.2198e-13
1 | 302.2 | 20.5378 | 20.5378 | 20.5378 | 6.1876e-15 | 1.9199e-14 | -3.2474e-13
1 | 302.4 | 20.5732 | 20.5732 | 20.5732 | 6.2002e-15 | 1.9238e-14 | -3.2474e-13
1 | 302.6 | 20.6088 | 20.6088 | 20.6088 | 6.2128e-15 | 1.9278e-14 | -3.2612e-13
1 | 302.8 | 20.6445 | 20.6445 | 20.6445 | 6.2256e-15 | 1.9317e-14 | -3.2612e-13
1 | 303 | 20.6804 | 20.6804 | 20.6804 | 6.2383e-15 | 1.9357e-14 | -3.2612e-13
1 | 303.2 | 20.7165 | 20.7165 | 20.7165 | 6.2512e-15 | 1.9396e-14 | -3.2612e-13
1 | 303.4 | 20.7527 | 20.7527 | 20.7527 | 6.2641e-15 | 1.9436e-14 | -3.2889e-13
1 | 303.6 | 20.7892 | 20.7892 | 20.7892 | 6.277e-15 | 1.9477e-14 | -3.2889e-13
1 | 303.8 | 20.8258 | 20.8258 | 20.8258 | 6.29e-15 | 1.9517e-14 | -3.3027e-13
1 | 304 | 20.8626 | 20.8626 | 20.8626 | 6.3031e-15 | 1.9558e-14 | -3.3027e-13
1 | 304.2 | 20.8995 | 20.8995 | 20.8995 | 6.3163e-15 | 1.9598e-14 | -3.3027e-13
1 | 304.4 | 20.9367 | 20.9367 | 20.9367 | 6.3295e-15 | 1.9639e-14 | -3.3165e-13
1 | 304.6 | 20.974 | 20.974 | 20.974 | 6.3427e-15 | 1.9681e-14 | -3.3303e-13
1 | 304.8 | 21.0115 | 21.0115 | 21.0115 | 6.3561e-15 | 1.9722e-14 | -3.3303e-13
1 | 305 | 21.0492 | 21.0492 | 21.0492 | 6.3695e-15 | 1.9764e-14 | -3.3441e-13
1 | 305.2 | 21.087 | 21.087 | 21.087 | 6.3829e-15 | 1.9805e-14 | -3.3441e-13
1 | 305.4 | 21.1251 | 21.1251 | 21.1251 | 6.3965e-15 | 1.9847e-14 | -3.3441e-13
1 | 305.6 | 21.1633 | 21.1633 | 21.1633 | 6.4101e-15 | 1.989e-14 | -3.358e-13
1 | 305.8 | 21.2017 | 21.2017 | 21.2017 | 6.4237e-15 | 1.9932e-14 | -3.358e-13
1 | 306 | 21.2404 | 21.2404 | 21.2404 | 6.4375e-15 | 1.9975e-14 | -3.358e-13
1 | 306.2 | 21.2792 | 21.2792 | 21.2792 | 6.4513e-15 | 2.0017e-14 | -3.3718e-13
1 | 306.4 | 21.3182 | 21.3182 | 21.3182 | 6.4651e-15 | 2.006e-14 | -3.3856e-13
1 | 306.6 | 21.3573 | 21.3573 | 21.3573 | 6.4791e-15 | 2.0104e-14 | -3.3856e-13
1 | 306.8 | 21.3967 | 21.3967 | 21.3967 | 6.4931e-15 | 2.0147e-14 | -3.3994e-13
1 | 307 | 21.4363 | 21.4363 | 21.4363 | 6.5072e-15 | 2.0191e-14 | -3.3994e-13
1 | 307.2 | 21.4761 | 21.4761 | 21.4761 | 6.5213e-15 | 2.0235e-14 | -3.4132e-13
1 | 307.4 | 21.5161 | 21.5161 | 21.5161 | 6.5355e-15 | 2.0279e-14 | -3.4132e-13
1 | 307.6 | 21.5563 | 21.5563 | 21.5563 | 6.5498e-15 | 2.0323e-14 | -3.4271e-13
1 | 307.8 | 21.5966 | 21.5966 | 21.5966 | 6.5642e-15 | 2.0368e-14 | -3.4409e-13
1 | 308 | 21.6372 | 21.6372 | 21.6372 | 6.5786e-15 | 2.0413e-14 | -3.4271e-13
1 | 308.2 | 21.678 | 21.678 | 21.678 | 6.5931e-15 | 2.0458e-14 | -3.4547e-13
1 | 308.4 | 21.719 | 21.719 | 21.719 | 6.6077e-15 | 2.0503e-14 | -3.4547e-13
1 | 308.6 | 21.7602 | 21.7602 | 21.7602 | 6.6224e-15 | 2.0548e-14 | -3.4685e-13
1 | 308.8 | 21.8016 | 21.8016 | 21.8016 | 6.6371e-15 | 2.0594e-14 | -3.4685e-13
1 | 309 | 21.8433 | 21.8433 | 21.8433 | 6.6519e-15 | 2.064e-14 | -3.4823e-13
1 | 309.2 | 21.8851 | 21.8851 | 21.8851 | 6.6668e-15 | 2.0686e-14 | -3.4823e-13
1 | 309.4 | 21.9272 | 21.9272 | 21.9272 | 6.6817e-15 | 2.0732e-14 | -3.4961e-13
1 | 309.6 | 21.9694 | 21.9694 | 21.9694 | 6.6968e-15 | 2.0779e-14 | -3.4823e-13
1 | 309.8 | 22.0119 | 22.0119 | 22.0119 | 6.7119e-15 | 2.0826e-14 | -3.4961e-13
1 | 310 | 22.0546 | 22.0546 | 22.0546 | 6.7271e-15 | 2.0873e-14 | -3.5238e-13
1 | 310.2 | 22.0976 | 22.0976 | 22.0976 | 6.7423e-15 | 2.092e-14 | -3.5238e-13
1 | 310.4 | 22.1407 | 22.1407 | 22.1407 | 6.7577e-15 | 2.0968e-14 | -3.5376e-13
1 | 310.6 | 22.1841 | 22.1841 | 22.1841 | 6.7731e-15 | 2.1016e-14 | -3.5514e-13
1 | 310.8 | 22.2277 | 22.2277 | 22.2277 | 6.7886e-15 | 2.1064e-14 | -3.5376e-13
1 | 311 | 22.2715 | 22.2715 | 22.2715 | 6.8042e-15 | 2.1112e-14 | -3.5514e-13
1 | 311.2 | 22.3156 | 22.3156 | 22.3156 | 6.8199e-15 | 2.1161e-14 | -3.5652e-13
1 | 311.4 | 22.3599 | 22.3599 | 22.3599 | 6.8356e-15 | 2.121e-14 | -3.5791e-13
1 | 311.6 | 22.4044 | 22.4044 | 22.4044 | 6.8515e-15 | 2.1259e-14 | -3.5652e-13
1 | 311.8 | 22.4492 | 22.4492 | 22.4492 | 6.8674e-15 | 2.1309e-14 | -3.5929e-13
1 | 312 | 22.4942 | 22.4942 | 22.4942 | 6.8834e-15 | 2.1358e-14 | -3.5929e-13
1 | 312.2 | 22.5394 | 22.5394 | 22.5394 | 6.8995e-15 | 2.1408e-14 | -3.6067e-13
1 | 312.4 | 22.5849 | 22.5849 | 22.5849 | 6.9156e-15 | 2.1458e-14 | -3.6205e-13
1 | 312.6 | 22.6306 | 22.6306 | 22.6306 | 6.9319e-15 | 2.1509e-14 | -3.6205e-13
1 | 312.8 | 22.6766 | 22.6766 | 22.6766 | 6.9483e-15 | 2.1559e-14 | -3.6205e-13
1 | 313 | 22.7228 | 22.7228 | 22.7228 | 6.9647e-15 | 2.161e-14 | -3.6343e-13
1 | 313.2 | 22.7692 | 22.7692 | 22.7692 | 6.9812e-15 | 2.1662e-14 | -3.6482e-13
1 | 313.4 | 22.816 | 22.816 | 22.816 | 6.9978e-15 | 2.1713e-14 | -3.6482e-13
1 | 313.6 | 22.8629 | 22.8629 | 22.8629 | 7.0145e-15 | 2.1765e-14 | -3.6758e-13
1 | 313.8 | 22.9101 | 22.9101 | 22.9101 | 7.0313e-15 | 2.1817e-14 | -3.6758e-13
1 | 314 | 22.9576 | 22.9576 | 22.9576 | 7.0482e-15 | 2.187e-14 | -3.6758e-13
1 | 314.2 | 23.0054 | 23.0054 | 23.0054 | 7.0652e-15 | 2.1922e-14 | -3.6896e-13
1 | 314.4 | 23.0534 | 23.0534 | 23.0534 | 7.0823e-15 | 2.1975e-14 | -3.7034e-13
1 | 314.6 | 23.1016 | 23.1016 | 23.1016 | 7.0994e-15 | 2.2028e-14 | -3.7034e-13
1 | 314.8 | 23.1501 | 23.1501 | 23.1501 | 7.1167e-15 | 2.2082e-14 | -3.7172e-13
1 | 315 | 23.1989 | 23.1989 | 23.1989 | 7.134e-15 | 2.2136e-14 | -3.7311e-13
1 | 315.2 | 23.248 | 23.248 | 23.248 | 7.1515e-15 | 2.219e-14 | -3.7172e-13
1 | 315.4 | 23.2973 | 23.2973 | 23.2973 | 7.169e-15 | 2.2244e-14 | -3.7449e-13
1 | 315.6 | 23.3469 | 23.3469 | 23.3469 | 7.1867e-15 | 2.2299e-14 | -3.7449e-13
1 | 315.8 | 23.3968 | 23.3968 | 23.3968 | 7.2044e-15 | 2.2354e-14 | -3.7587e-13
1 | 316 | 23.447 | 23.447 | 23.447 | 7.2222e-15 | 2.241e-14 | -3.7587e-13
1 | 316.2 | 23.4974 | 23.4974 | 23.4974 | 7.2402e-15 | 2.2465e-14 | -3.7725e-13
1 | 316.4 | 23.5481 | 23.5481 | 23.5481 | 7.2582e-15 | 2.2521e-14 | -3.7725e-13
1 | 316.6 | 23.5991 | 23.5991 | 23.5991 | 7.2764e-15 | 2.2578e-14 | -3.7863e-13
1 | 316.8 | 23.6504 | 23.6504 | 23.6504 | 7.2946e-15 | 2.2634e-14 | -3.7863e-13
1 | 317 | 23.702 | 23.702 | 23.702 | 7.313e-15 | 2.2691e-14 | -3.814e-13
1 | 317.2 | 23.7539 | 23.7539 | 23.7539 | 7.3314e-15 | 2.2748e-14 | -3.814e-13
1 | 317.4 | 23.8061 | 23.8061 | 23.8061 | 7.35e-15 | 2.2806e-14 | -3.8278e-13
1 | 317.6 | 23.8586 | 23.8586 | 23.8586 | 7.3686e-15 | 2.2864e-14 | -3.8278e-13
1 | 317.8 | 23.9113 | 23.9113 | 23.9113 | 7.3874e-15 | 2.2922e-14 | -3.8554e-13
1 | 318 | 23.9644 | 23.9644 | 23.9644 | 7.4063e-15 | 2.2981e-14 | -3.8416e-13
1 | 318.2 | 24.0178 | 24.0178 | 24.0178 | 7.4253e-15 | 2.304e-14 | -3.8554e-13
1 | 318.4 | 24.0715 | 24.0715 | 24.0715 | 7.4443e-15 | 2.3099e-14 | -3.8693e-13
1 | 318.6 | 24.1255 | 24.1255 | 24.1255 | 7.4636e-15 | 2.3158e-14 | -3.8831e-13
1 | 318.8 | 24.1798 | 24.1798 | 24.1798 | 7.4829e-15 | 2.3218e-14 | -3.8969e-13
1 | 319 | 24.2344 | 24.2344 | 24.2344 | 7.5023e-15 | 2.3279e-14 | -3.8969e-13
1 | 319.2 | 24.2894 | 24.2894 | 24.2894 | 7.5218e-15 | 2.3339e-14 | -3.9245e-13
1 | 319.4 | 24.3446 | 24.3446 | 24.3446 | 7.5415e-15 | 2.34e-14 | -3.9245e-13
1 | 319.6 | 24.4002 | 24.4002 | 24.4002 | 7.5613e-15 | 2.3462e-14 | -3.9383e-13
1 | 319.8 | 24.4561 | 24.4561 | 24.4561 | 7.5812e-15 | 2.3523e-14 | -3.9383e-13
1 | 320 | 24.5124 | 24.5124 | 24.5124 | 7.6012e-15 | 2.3585e-14 | -3.966e-13
1 | 320.2 | 24.569 | 24.569 | 24.569 | 7.6213e-15 | 2.3648e-14 | -3.966e-13
1 | 320.4 | 24.6259 | 24.6259 | 24.6259 | 7.6415e-15 | 2.3711e-14 | -3.966e-13
1 | 320.6 | 24.6831 | 24.6831 | 24.6831 | 7.6619e-15 | 2.3774e-14 | -3.9798e-13
1 | 320.8 | 24.7407 | 24.7407 | 24.7407 | 7.6824e-15 | 2.3837e-14 | -3.9936e-13
1 | 321 | 24.7987 | 24.7987 | 24.7987 | 7.703e-15 | 2.3901e-14 | -4.0074e-13
1 | 321.2 | 24.8569 | 24.8569 | 24.8569 | 7.7237e-15 | 2.3966e-14 | -4.0213e-13
1 | 321.4 | 24.9156 | 24.9156 | 24.9156 | 7.7446e-15 | 2.403e-14 | -4.0213e-13
1 | 321.6 | 24.9746 | 24.9746 | 24.9746 | 7.7655e-15 | 2.4095e-14 | -4.0351e-13
1 | 321.8 | 25.0339 | 25.0339 | 25.0339 | 7.7866e-15 | 2.4161e-14 | -4.0351e-13
1 | 322 | 25.0936 | 25.0936 | 25.0936 | 7.8079e-15 | 2.4227e-14 | -4.0489e-13
1 | 322.2 | 25.1537 | 25.1537 | 25.1537 | 7.8292e-15 | 2.4293e-14 | -4.0765e-13
1 | 322.4 | 25.2141 | 25.2141 | 25.2141 | 7.8507e-15 | 2.436e-14 | -4.0627e-13
1 | 322.6 | 25.275 | 25.275 | 25.275 | 7.8724e-15 | 2.4427e-14 | -4.0765e-13
1 | 322.8 | 25.3361 | 25.3361 | 25.3361 | 7.8941e-15 | 2.4494e-14 | -4.0904e-13
1 | 323 | 25.3977 | 25.3977 | 25.3977 | 7.916e-15 | 2.4562e-14 | -4.118e-13
1 | 323.2 | 25.4596 | 25.4596 | 25.4596 | 7.938e-15 | 2.4631e-14 | -4.118e-13
1 | 323.4 | 25.522 | 25.522 | 25.522 | 7.9602e-15 | 2.4699e-14 | -4.1318e-13
1 | 323.6 | 25.5847 | 25.5847 | 25.5847 | 7.9825e-15 | 2.4769e-14 | -4.1456e-13
1 | 323.8 | 25.6478 | 25.6478 | 25.6478 | 8.005e-15 | 2.4838e-14 | -4.1594e-13
1 | 324 | 25.7113 | 25.7113 | 25.7113 | 8.0275e-15 | 2.4908e-14 | -4.1733e-13
1 | 324.2 | 25.7752 | 25.7752 | 25.7752 | 8.0503e-15 | 2.4979e-14 | -4.1871e-13
1 | 324.4 | 25.8395 | 25.8395 | 25.8395 | 8.0731e-15 | 2.505e-14 | -4.1871e-13
1 | 324.6 | 25.9042 | 25.9042 | 25.9042 | 8.0961e-15 | 2.5121e-14 | -4.2009e-13
1 | 324.8 | 25.9693 | 25.9693 | 25.9693 | 8.1193e-15 | 2.5193e-14 | -4.2147e-13
1 | 325 | 26.0348 | 26.0348 | 26.0348 | 8.1426e-15 | 2.5265e-14 | -4.2285e-13
1 | 325.2 | 26.1007 | 26.1007 | 26.1007 | 8.1661e-15 | 2.5338e-14 | -4.2424e-13
1 | 325.4 | 26.1671 | 26.1671 | 26.1671 | 8.1897e-15 | 2.5411e-14 | -4.2562e-13
1 | 325.6 | 26.2339 | 26.2339 | 26.2339 | 8.2134e-15 | 2.5485e-14 | -4.27e-13
1 | 325.8 | 26.3011 | 26.3011 | 26.3011 | 8.2373e-15 | 2.5559e-14 | -4.2838e-13
1 | 326 | 26.3687 | 26.3687 | 26.3687 | 8.2614e-15 | 2.5634e-14 | -4.27e-13
1 | 326.2 | 26.4368 | 26.4368 | 26.4368 | 8.2856e-15 | 2.5709e-14 | -4.2838e-13
1 | 326.4 | 26.5054 | 26.5054 | 26.5054 | 8.31e-15 | 2.5785e-14 | -4.3253e-13
1 | 326.6 | 26.5743 | 26.5743 | 26.5743 | 8.3345e-15 | 2.5861e-14 | -4.3391e-13
1 | 326.8 | 26.6438 | 26.6438 | 26.6438 | 8.3592e-15 | 2.5937e-14 | -4.3253e-13
1 | 327 | 26.7136 | 26.7136 | 26.7136 | 8.384e-15 | 2.6014e-14 | -4.3391e-13
1 | 327.2 | 26.784 | 26.784 | 26.784 | 8.4091e-15 | 2.6092e-14 | -4.3529e-13
1 | 327.4 | 26.8548 | 26.8548 | 26.8548 | 8.4342e-15 | 2.617e-14 | -4.3667e-13
1 | 327.6 | 26.9261 | 26.9261 | 26.9261 | 8.4596e-15 | 2.6249e-14 | -4.3805e-13
1 | 327.8 | 26.9978 | 26.9978 | 26.9978 | 8.4851e-15 | 2.6328e-14 | -4.3944e-13
1 | 328 | 27.07 | 27.07 | 27.07 | 8.5108e-15 | 2.6408e-14 | -4.4082e-13
1 | 328.2 | 27.1427 | 27.1427 | 27.1427 | 8.5366e-15 | 2.6488e-14 | -4.4358e-13
1 | 328.4 | 27.2159 | 27.2159 | 27.2159 | 8.5627e-15 | 2.6569e-14 | -4.4635e-13
1 | 328.6 | 27.2896 | 27.2896 | 27.2896 | 8.5889e-15 | 2.665e-14 | -4.4496e-13
1 | 328.8 | 27.3638 | 27.3638 | 27.3638 | 8.6153e-15 | 2.6732e-14 | -4.4496e-13
1 | 329 | 27.4385 | 27.4385 | 27.4385 | 8.6418e-15 | 2.6814e-14 | -4.4773e-13
1 | 329.2 | 27.5136 | 27.5136 | 27.5136 | 8.6686e-15 | 2.6897e-14 | -4.4911e-13
1 | 329.4 | 27.5893 | 27.5893 | 27.5893 | 8.6955e-15 | 2.6981e-14 | -4.4773e-13
1 | 329.6 | 27.6656 | 27.6656 | 27.6656 | 8.7226e-15 | 2.7065e-14 | -4.5187e-13
1 | 329.8 | 27.7423 | 27.7423 | 27.7423 | 8.7499e-15 | 2.715e-14 | -4.5326e-13
1 | 330 | 27.8196 | 27.8196 | 27.8196 | 8.7774e-15 | 2.7235e-14 | -4.5187e-13
1 | 330.2 | 27.8974 | 27.8974 | 27.8974 | 8.805e-15 | 2.7321e-14 | -4.574e-13
1 | 330.4 | 27.9757 | 27.9757 | 27.9757 | 8.8329e-15 | 2.7407e-14 | -4.5602e-13
1 | 330.6 | 28.0546 | 28.0546 | 28.0546 | 8.8609e-15 | 2.7494e-14 | -4.5602e-13
1 | 330.8 | 28.134 | 28.134 | 28.134 | 8.8892e-15 | 2.7582e-14 | -4.5878e-13
1 | 331 | 28.214 | 28.214 | 28.214 | 8.9176e-15 | 2.767e-14 | -4.6016e-13
1 | 331.2 | 28.2945 | 28.2945 | 28.2945 | 8.9463e-15 | 2.7759e-14 | -4.6155e-13
1 | 331.4 | 28.3757 | 28.3757 | 28.3757 | 8.9751e-15 | 2.7849e-14 | -4.6293e-13
1 | 331.6 | 28.4573 | 28.4573 | 28.4573 | 9.0042e-15 | 2.7939e-14 | -4.6431e-13
1 | 331.8 | 28.5396 | 28.5396 | 28.5396 | 9.0334e-15 | 2.8029e-14 | -4.6707e-13
1 | 332 | 28.6225 | 28.6225 | 28.6225 | 9.0629e-15 | 2.8121e-14 | -4.6569e-13
1 | 332.2 | 28.7059 | 28.7059 | 28.7059 | 9.0926e-15 | 2.8213e-14 | -4.6707e-13
1 | 332.4 | 28.79 | 28.79 | 28.79 | 9.1225e-15 | 2.8306e-14 | -4.7122e-13
1 | 332.6 | 28.8746 | 28.8746 | 28.8746 | 9.1526e-15 | 2.8399e-14 | -4.7398e-13
1 | 332.8 | 28.9599 | 28.9599 | 28.9599 | 9.1829e-15 | 2.8493e-14 | -4.7122e-13
1 | 333 | 29.0457 | 29.0457 | 29.0457 | 9.2134e-15 | 2.8588e-14 | -4.7675e-13
1 | 333.2 | 29.1322 | 29.1322 | 29.1322 | 9.2442e-15 | 2.8683e-14 | -4.7675e-13
1 | 333.4 | 29.2194 | 29.2194 | 29.2194 | 9.2752e-15 | 2.878e-14 | -4.7813e-13
1 | 333.6 | 29.3071 | 29.3071 | 29.3071 | 9.3064e-15 | 2.8876e-14 | -4.8089e-13
1 | 333.8 | 29.3955 | 29.3955 | 29.3955 | 9.3378e-15 | 2.8974e-14 | -4.8366e-13
1 | 334 | 29.4846 | 29.4846 | 29.4846 | 9.3695e-15 | 2.9072e-14 | -4.8227e-13
1 | 334.2 | 29.5743 | 29.5743 | 29.5743 | 9.4014e-15 | 2.9171e-14 | -4.8366e-13
1 | 334.4 | 29.6647 | 29.6647 | 29.6647 | 9.4336e-15 | 2.9271e-14 | -4.8642e-13
1 | 334.6 | 29.7558 | 29.7558 | 29.7558 | 9.466e-15 | 2.9372e-14 | -4.878e-13
1 | 334.8 | 29.8475 | 29.8475 | 29.8475 | 9.4986e-15 | 2.9473e-14 | -4.8918e-13
1 | 335 | 29.9399 | 29.9399 | 29.9399 | 9.5315e-15 | 2.9575e-14 | -4.8918e-13
1 | 335.2 | 30.033 | 30.033 | 30.033 | 9.5646e-15 | 2.9678e-14 | -4.9195e-13
1 | 335.4 | 30.1269 | 30.1269 | 30.1269 | 9.5979e-15 | 2.9781e-14 | -4.9471e-13
1 | 335.6 | 30.2214 | 30.2214 | 30.2214 | 9.6316e-15 | 2.9885e-14 | -4.9471e-13
1 | 335.8 | 30.3167 | 30.3167 | 30.3167 | 9.6654e-15 | 2.9991e-14 | -4.9886e-13
1 | 336 | 30.4127 | 30.4127 | 30.4127 | 9.6996e-15 | 3.0096e-14 | -5.0024e-13
1 | 336.2 | 30.5094 | 30.5094 | 30.5094 | 9.734e-15 | 3.0203e-14 | -5.0162e-13
1 | 336.4 | 30.6069 | 30.6069 | 30.6069 | 9.7686e-15 | 3.0311e-14 | -5.03e-13
1 | 336.6 | 30.7051 | 30.7051 | 30.7051 | 9.8036e-15 | 3.0419e-14 | -5.03e-13
1 | 336.8 | 30.8041 | 30.8041 | 30.8041 | 9.8388e-15 | 3.0528e-14 | -5.03e-13
1 | 337 | 30.9038 | 30.9038 | 30.9038 | 9.8743e-15 | 3.0638e-14 | -5.0853e-13
1 | 337.2 | 31.0044 | 31.0044 | 31.0044 | 9.91e-15 | 3.0749e-14 | -5.1129e-13
1 | 337.4 | 31.1057 | 31.1057 | 31.1057 | 9.9461e-15 | 3.0861e-14 | -5.1129e-13
1 | 337.6 | 31.2078 | 31.2078 | 31.2078 | 9.9824e-15 | 3.0974e-14 | -5.1406e-13
1 | 337.8 | 31.3107 | 31.3107 | 31.3107 | 1.0019e-14 | 3.1087e-14 | -5.1406e-13
1 | 338 | 31.4145 | 31.4145 | 31.4145 | 1.0056e-14 | 3.1202e-14 | -5.1682e-13
1 | 338.2 | 31.5191 | 31.5191 | 31.5191 | 1.0093e-14 | 3.1317e-14 | -5.1959e-13
1 | 338.4 | 31.6245 | 31.6245 | 31.6245 | 1.0131e-14 | 3.1434e-14 | -5.1959e-13
1 | 338.6 | 31.7307 | 31.7307 | 31.7307 | 1.0168e-14 | 3.1551e-14 | -5.2235e-13
1 | 338.8 | 31.8378 | 31.8378 | 31.8378 | 1.0206e-14 | 3.1669e-14 | -5.2235e-13
1 | 339 | 31.9458 | 31.9458 | 31.9458 | 1.0245e-14 | 3.1788e-14 | -5.2511e-13
1 | 339.2 | 32.0547 | 32.0547 | 32.0547 | 1.0284e-14 | 3.1908e-14 | -5.2511e-13
1 | 339.4 | 32.1644 | 32.1644 | 32.1644 | 1.0323e-14 | 3.203e-14 | -5.3064e-13
1 | 339.6 | 32.2751 | 32.2751 | 32.2751 | 1.0362e-14 | 3.2152e-14 | -5.334e-13
1 | 339.8 | 32.3866 | 32.3866 | 32.3866 | 1.0402e-14 | 3.2275e-14 | -5.3064e-13
1 | 340 | 32.4991 | 32.4991 | 32.4991 | 1.0442e-14 | 3.2399e-14 | -5.334e-13
1 | 340.2 | 32.6125 | 32.6125 | 32.6125 | 1.0482e-14 | 3.2524e-14 | -5.3617e-13
1 | 340.4 | 32.7269 | 32.7269 | 32.7269 | 1.0523e-14 | 3.265e-14 | -5.3893e-13
1 | 340.6 | 32.8422 | 32.8422 | 32.8422 | 1.0564e-14 | 3.2777e-14 | -5.417e-13
1 | 340.8 | 32.9585 | 32.9585 | 32.9585 | 1.0605e-14 | 3.2906e-14 | -5.417e-13
1 | 341 | 33.0757 | 33.0757 | 33.0757 | 1.0647e-14 | 3.3035e-14 | -5.4446e-13
1 | 341.2 | 33.194 | 33.194 | 33.194 | 1.0689e-14 | 3.3166e-14 | -5.4722e-13
1 | 341.4 | 33.3132 | 33.3132 | 33.3132 | 1.0731e-14 | 3.3297e-14 | -5.4722e-13
1 | 341.6 | 33.4335 | 33.4335 | 33.4335 | 1.0774e-14 | 3.343e-14 | -5.5275e-13
1 | 341.8 | 33.5548 | 33.5548 | 33.5548 | 1.0817e-14 | 3.3564e-14 | -5.5551e-13
1 | 342 | 33.6772 | 33.6772 | 33.6772 | 1.0861e-14 | 3.3699e-14 | -5.5551e-13
1 | 342.2 | 33.8006 | 33.8006 | 33.8006 | 1.0904e-14 | 3.3835e-14 | -5.5828e-13
1 | 342.4 | 33.9251 | 33.9251 | 33.9251 | 1.0949e-14 | 3.3972e-14 | -5.5828e-13
1 | 342.6 | 34.0506 | 34.0506 | 34.0506 | 1.0993e-14 | 3.4111e-14 | -5.6104e-13
1 | 342.8 | 34.1773 | 34.1773 | 34.1773 | 1.1038e-14 | 3.4251e-14 | -5.6381e-13
1 | 343 | 34.3051 | 34.3051 | 34.3051 | 1.1084e-14 | 3.4392e-14 | -5.6657e-13
1 | 343.2 | 34.434 | 34.434 | 34.434 | 1.113e-14 | 3.4534e-14 | -5.6933e-13
1 | 343.4 | 34.564 | 34.564 | 34.564 | 1.1176e-14 | 3.4678e-14 | -5.721e-13
1 | 343.6 | 34.6952 | 34.6952 | 34.6952 | 1.1223e-14 | 3.4822e-14 | -5.721e-13
1 | 343.8 | 34.8276 | 34.8276 | 34.8276 | 1.127e-14 | 3.4968e-14 | -5.721e-13
1 | 344 | 34.9612 | 34.9612 | 34.9612 | 1.1317e-14 | 3.5116e-14 | -5.7762e-13
1 | 344.2 | 35.096 | 35.096 | 35.096 | 1.1365e-14 | 3.5265e-14 | -5.8039e-13
1 | 344.4 | 35.2319 | 35.2319 | 35.2319 | 1.1414e-14 | 3.5415e-14 | -5.8039e-13
1 | 344.6 | 35.3692 | 35.3692 | 35.3692 | 1.1462e-14 | 3.5566e-14 | -5.8315e-13
1 | 344.8 | 35.5077 | 35.5077 | 35.5077 | 1.1512e-14 | 3.5719e-14 | -5.8592e-13
1 | 345 | 35.6474 | 35.6474 | 35.6474 | 1.1561e-14 | 3.5873e-14 | -5.9144e-13
1 | 345.2 | 35.7885 | 35.7885 | 35.7885 | 1.1611e-14 | 3.6029e-14 | -5.8868e-13
1 | 345.4 | 35.9308 | 35.9308 | 35.9308 | 1.1662e-14 | 3.6186e-14 | -5.9421e-13
1 | 345.6 | 36.0745 | 36.0745 | 36.0745 | 1.1713e-14 | 3.6344e-14 | -5.9421e-13
1 | 345.8 | 36.2196 | 36.2196 | 36.2196 | 1.1765e-14 | 3.6504e-14 | -5.9973e-13
1 | 346 | 36.3659 | 36.3659 | 36.3659 | 1.1817e-14 | 3.6666e-14 | -5.9697e-13
1 | 346.2 | 36.5137 | 36.5137 | 36.5137 | 1.1869e-14 | 3.6829e-14 | -6.0526e-13
1 | 346.4 | 36.6629 | 36.6629 | 36.6629 | 1.1922e-14 | 3.6994e-14 | -6.0526e-13
1 | 346.6 | 36.8135 | 36.8135 | 36.8135 | 1.1976e-14 | 3.716e-14 | -6.0803e-13
1 | 346.8 | 36.9655 | 36.9655 | 36.9655 | 1.203e-14 | 3.7328e-14 | -6.1079e-13
1 | 347 | 37.119 | 37.119 | 37.119 | 1.2085e-14 | 3.7497e-14 | -6.1355e-13
1 | 347.2 | 37.274 | 37.274 | 37.274 | 1.214e-14 | 3.7668e-14 | -6.1632e-13
1 | 347.4 | 37.4305 | 37.4305 | 37.4305 | 1.2195e-14 | 3.7841e-14 | -6.1908e-13
1 | 347.6 | 37.5885 | 37.5885 | 37.5885 | 1.2252e-14 | 3.8015e-14 | -6.2184e-13
1 | 347.8 | 37.7481 | 37.7481 | 37.7481 | 1.2308e-14 | 3.8191e-14 | -6.2461e-13
1 | 348 | 37.9092 | 37.9092 | 37.9092 | 1.2366e-14 | 3.8369e-14 | -6.2461e-13
1 | 348.2 | 38.0719 | 38.0719 | 38.0719 | 1.2424e-14 | 3.8549e-14 | -6.2737e-13
1 | 348.4 | 38.2363 | 38.2363 | 38.2363 | 1.2482e-14 | 3.873e-14 | -6.3014e-13
1 | 348.6 | 38.4023 | 38.4023 | 38.4023 | 1.2541e-14 | 3.8913e-14 | -6.3843e-13
1 | 348.8 | 38.5699 | 38.5699 | 38.5699 | 1.2601e-14 | 3.9098e-14 | -6.3843e-13
1 | 349 | 38.7393 | 38.7393 | 38.7393 | 1.2661e-14 | 3.9285e-14 | -6.4119e-13
1 | 349.2 | 38.9104 | 38.9104 | 38.9104 | 1.2722e-14 | 3.9474e-14 | -6.4395e-13
1 | 349.4 | 39.0832 | 39.0832 | 39.0832 | 1.2783e-14 | 3.9665e-14 | -6.4672e-13
1 | 349.6 | 39.2578 | 39.2578 | 39.2578 | 1.2845e-14 | 3.9857e-14 | -6.4948e-13
1 | 349.8 | 39.4341 | 39.4341 | 39.4341 | 1.2908e-14 | 4.0052e-14 | -6.5225e-13
1 | 350 | 39.6123 | 39.6123 | 39.6123 | 1.2971e-14 | 4.0249e-14 | -6.5501e-13
1 | 350.2 | 39.7924 | 39.7924 | 39.7924 | 1.3035e-14 | 4.0447e-14 | -6.5777e-13
1 | 350.4 | 39.9743 | 39.9743 | 39.9743 | 1.31e-14 | 4.0648e-14 | -6.6054e-13
1 | 350.6 | 40.1582 | 40.1582 | 40.1582 | 1.3166e-14 | 4.0851e-14 | -6.633e-13
1 | 350.8 | 40.344 | 40.344 | 40.344 | 1.3232e-14 | 4.1056e-14 | -6.6606e-13
1 | 351 | 40.5318 | 40.5318 | 40.5318 | 1.3298e-14 | 4.1263e-14 | -6.7159e-13
1 | 351.2 | 40.7215 | 40.7215 | 40.7215 | 1.3366e-14 | 4.1473e-14 | -6.7436e-13
1 | 351.4 | 40.9133 | 40.9133 | 40.9133 | 1.3434e-14 | 4.1684e-14 | -6.7988e-13
1 | 351.6 | 41.1072 | 41.1072 | 41.1072 | 1.3503e-14 | 4.1898e-14 | -6.8265e-13
1 | 351.8 | 41.3032 | 41.3032 | 41.3032 | 1.3573e-14 | 4.2114e-14 | -6.8265e-13
1 | 352 | 41.5013 | 41.5013 | 41.5013 | 1.3643e-14 | 4.2333e-14 | -6.8541e-13
1 | 352.2 | 41.7016 | 41.7016 | 41.7016 | 1.3714e-14 | 4.2554e-14 | -6.9094e-13
1 | 352.4 | 41.9041 | 41.9041 | 41.9041 | 1.3786e-14 | 4.2777e-14 | -6.9647e-13
1 | 352.6 | 42.1088 | 42.1088 | 42.1088 | 1.3859e-14 | 4.3003e-14 | -6.9647e-13
1 | 352.8 | 42.3158 | 42.3158 | 42.3158 | 1.3933e-14 | 4.3232e-14 | -6.9923e-13
1 | 353 | 42.5251 | 42.5251 | 42.5251 | 1.4007e-14 | 4.3463e-14 | -7.0476e-13
1 | 353.2 | 42.7368 | 42.7368 | 42.7368 | 1.4083e-14 | 4.3696e-14 | -7.0752e-13
1 | 353.4 | 42.9509 | 42.9509 | 42.9509 | 1.4159e-14 | 4.3933e-14 | -7.1028e-13
1 | 353.6 | 43.1674 | 43.1674 | 43.1674 | 1.4236e-14 | 4.4172e-14 | -7.1305e-13
1 | 353.8 | 43.3864 | 43.3864 | 43.3864 | 1.4314e-14 | 4.4413e-14 | -7.1858e-13
1 | 354 | 43.608 | 43.608 | 43.608 | 1.4392e-14 | 4.4658e-14 | -7.2134e-13
1 | 354.2 | 43.8321 | 43.8321 | 43.8321 | 1.4472e-14 | 4.4905e-14 | -7.241e-13
1 | 354.4 | 44.0588 | 44.0588 | 44.0588 | 1.4553e-14 | 4.5155e-14 | -7.2963e-13
1 | 354.6 | 44.2881 | 44.2881 | 44.2881 | 1.4634e-14 | 4.5408e-14 | -7.3239e-13
1 | 354.8 | 44.5202 | 44.5202 | 44.5202 | 1.4717e-14 | 4.5664e-14 | -7.3516e-13
1 | 355 | 44.755 | 44.755 | 44.755 | 1.48e-14 | 4.5924e-14 | -7.4069e-13
1 | 355.2 | 44.9926 | 44.9926 | 44.9926 | 1.4885e-14 | 4.6186e-14 | -7.4345e-13
1 | 355.4 | 45.233 | 45.233 | 45.233 | 1.497e-14 | 4.6451e-14 | -7.4898e-13
1 | 355.6 | 45.4763 | 45.4763 | 45.4763 | 1.5057e-14 | 4.672e-14 | -7.5174e-13
1 | 355.8 | 45.7226 | 45.7226 | 45.7226 | 1.5145e-14 | 4.6991e-14 | -7.545e-13
1 | 356 | 45.9719 | 45.9719 | 45.9719 | 1.5233e-14 | 4.7266e-14 | -7.628e-13
1 | 356.2 | 46.2243 | 46.2243 | 46.2243 | 1.5323e-14 | 4.7545e-14 | -7.6832e-13
1 | 356.4 | 46.4798 | 46.4798 | 46.4798 | 1.5414e-14 | 4.7827e-14 | -7.6832e-13
1 | 356.6 | 46.7384 | 46.7384 | 46.7384 | 1.5506e-14 | 4.8112e-14 | -7.7385e-13
1 | 356.8 | 47.0003 | 47.0003 | 47.0003 | 1.5599e-14 | 4.8401e-14 | -7.7661e-13
1 | 357 | 47.2655 | 47.2655 | 47.2655 | 1.5693e-14 | 4.8694e-14 | -7.8214e-13
1 | 357.2 | 47.534 | 47.534 | 47.534 | 1.5789e-14 | 4.899e-14 | -7.8491e-13
1 | 357.4 | 47.8059 | 47.8059 | 47.8059 | 1.5885e-14 | 4.929e-14 | -7.8767e-13
1 | 357.6 | 48.0813 | 48.0813 | 48.0813 | 1.5983e-14 | 4.9594e-14 | -7.932e-13
1 | 357.8 | 48.3603 | 48.3603 | 48.3603 | 1.6083e-14 | 4.9902e-14 | -7.932e-13
1 | 358 | 48.6429 | 48.6429 | 48.6429 | 1.6183e-14 | 5.0214e-14 | -8.0425e-13
1 | 358.2 | 48.9292 | 48.9292 | 48.9292 | 1.6285e-14 | 5.053e-14 | -8.0978e-13
1 | 358.4 | 49.2192 | 49.2192 | 49.2192 | 1.6388e-14 | 5.085e-14 | -8.1531e-13
1 | 358.6 | 49.5131 | 49.5131 | 49.5131 | 1.6493e-14 | 5.1174e-14 | -8.2083e-13
1 | 358.8 | 49.8109 | 49.8109 | 49.8109 | 1.6599e-14 | 5.1503e-14 | -8.2083e-13
1 | 359 | 50.1126 | 50.1126 | 50.1126 | 1.6706e-14 | 5.1836e-14 | -8.2913e-13
1 | 359.2 | 50.4185 | 50.4185 | 50.4185 | 1.6815e-14 | 5.2173e-14 | -8.3465e-13
1 | 359.4 | 50.7285 | 50.7285 | 50.7285 | 1.6925e-14 | 5.2515e-14 | -8.3742e-13
1 | 359.6 | 51.0427 | 51.0427 | 51.0427 | 1.7037e-14 | 5.2862e-14 | -8.4294e-13
1 | 359.8 | 51.3612 | 51.3612 | 51.3612 | 1.715e-14 | 5.3214e-14 | -8.4571e-13
1 | 360 | 51.6842 | 51.6842 | 51.6842 | 1.7265e-14 | 5.357e-14 | -8.54e-13
1 | 360.2 | 52.0116 | 52.0116 | 52.0116 | 1.7381e-14 | 5.3931e-14 | -8.5953e-13
1 | 360.4 | 52.3436 | 52.3436 | 52.3436 | 1.7499e-14 | 5.4298e-14 | -8.5953e-13
1 | 360.6 | 52.6804 | 52.6804 | 52.6804 | 1.7619e-14 | 5.4669e-14 | -8.6782e-13
1 | 360.8 | 53.0219 | 53.0219 | 53.0219 | 1.7741e-14 | 5.5046e-14 | -8.7058e-13
1 | 361 | 53.3683 | 53.3683 | 53.3683 | 1.7864e-14 | 5.5429e-14 | -8.7887e-13
1 | 361.2 | 53.7197 | 53.7197 | 53.7197 | 1.7989e-14 | 5.5816e-14 | -8.844e-13
1 | 361.4 | 54.0762 | 54.0762 | 54.0762 | 1.8115e-14 | 5.621e-14 | -8.8716e-13
1 | 361.6 | 54.4379 | 54.4379 | 54.4379 | 1.8244e-14 | 5.6609e-14 | -8.9822e-13
1 | 361.8 | 54.805 | 54.805 | 54.805 | 1.8375e-14 | 5.7014e-14 | -9.0098e-13
1 | 362 | 55.1775 | 55.1775 | 55.1775 | 1.8507e-14 | 5.7425e-14 | -9.0651e-13
1 | 362.2 | 55.5555 | 55.5555 | 55.5555 | 1.8642e-14 | 5.7842e-14 | -9.0927e-13
1 | 362.4 | 55.9393 | 55.9393 | 55.9393 | 1.8778e-14 | 5.8266e-14 | -9.1757e-13
1 | 362.6 | 56.3289 | 56.3289 | 56.3289 | 1.8917e-14 | 5.8696e-14 | -9.2586e-13
1 | 362.8 | 56.7244 | 56.7244 | 56.7244 | 1.9057e-14 | 5.9132e-14 | -9.3415e-13
1 | 363 | 57.126 | 57.126 | 57.126 | 1.92e-14 | 5.9575e-14 | -9.3691e-13
1 | 363.2 | 57.5338 | 57.5338 | 57.5338 | 1.9345e-14 | 6.0025e-14 | -9.452e-13
1 | 363.4 | 57.948 | 57.948 | 57.948 | 1.9492e-14 | 6.0482e-14 | -9.5349e-13
1 | 363.6 | 58.3687 | 58.3687 | 58.3687 | 1.9642e-14 | 6.0947e-14 | -9.5073e-13
1 | 363.8 | 58.7961 | 58.7961 | 58.7961 | 1.9794e-14 | 6.1418e-14 | -9.5626e-13
1 | 364 | 59.2303 | 59.2303 | 59.2303 | 1.9949e-14 | 6.1897e-14 | -9.7284e-13
1 | 364.2 | 59.6715 | 59.6715 | 59.6715 | 2.0105e-14 | 6.2384e-14 | -9.7837e-13
1 | 364.4 | 60.1199 | 60.1199 | 60.1199 | 2.0265e-14 | 6.2879e-14 | -9.839e-13
1 | 364.6 | 60.5756 | 60.5756 | 60.5756 | 2.0427e-14 | 6.3382e-14 | -9.8942e-13
1 | 364.8 | 61.0388 | 61.0388 | 61.0388 | 2.0592e-14 | 6.3893e-14 | -1.0005e-12
1 | 365 | 61.5097 | 61.5097 | 61.5097 | 2.0759e-14 | 6.4413e-14 | -1.006e-12
1 | 365.2 | 61.9885 | 61.9885 | 61.9885 | 2.0929e-14 | 6.4941e-14 | -1.006e-12
1 | 365.4 | 62.4754 | 62.4754 | 62.4754 | 2.1103e-14 | 6.5478e-14 | -1.0226e-12
1 | 365.6 | 62.9706 | 62.9706 | 62.9706 | 2.1279e-14 | 6.6025e-14 | -1.0226e-12
1 | 365.8 | 63.4742 | 63.4742 | 63.4742 | 2.1458e-14 | 6.6581e-14 | -1.0336e-12
1 | 366 | 63.9866 | 63.9866 | 63.9866 | 2.164e-14 | 6.7146e-14 | -1.0447e-12
1 | 366.2 | 64.508 | 64.508 | 64.508 | 2.1826e-14 | 6.7721e-14 | -1.0502e-12
1 | 366.4 | 65.0385 | 65.0385 | 65.0385 | 2.2014e-14 | 6.8307e-14 | -1.0613e-12
1 | 366.6 | 65.5784 | 65.5784 | 65.5784 | 2.2206e-14 | 6.8903e-14 | -1.0668e-12
1 | 366.8 | 66.1279 | 66.1279 | 66.1279 | 2.2402e-14 | 6.9509e-14 | -1.0779e-12
1 | 367 | 66.6874 | 66.6874 | 66.6874 | 2.2601e-14 | 7.0127e-14 | -1.0834e-12
1 | 367.2 | 67.2571 | 67.2571 | 67.2571 | 2.2803e-14 | 7.0755e-14 | -1.0944e-12
1 | 367.4 | 67.8373 | 67.8373 | 67.8373 | 2.301e-14 | 7.1395e-14 | -1.1e-12
1 | 367.6 | 68.4282 | 68.4282 | 68.4282 | 2.322e-14 | 7.2048e-14 | -1.1055e-12
1 | 367.8 | 69.0301 | 69.0301 | 69.0301 | 2.3434e-14 | 7.2712e-14 | -1.1166e-12
1 | 368 | 69.6434 | 69.6434 | 69.6434 | 2.3652e-14 | 7.3389e-14 | -1.1221e-12
1 | 368.2 | 70.2683 | 70.2683 | 70.2683 | 2.3874e-14 | 7.4078e-14 | -1.1331e-12
1 | 368.4 | 70.9053 | 70.9053 | 70.9053 | 2.4101e-14 | 7.4781e-14 | -1.1497e-12
1 | 368.6 | 71.5546 | 71.5546 | 71.5546 | 2.4332e-14 | 7.5498e-14 | -1.1497e-12
1 | 368.8 | 72.2166 | 72.2166 | 72.2166 | 2.4567e-14 | 7.6228e-14 | -1.1608e-12
1 | 369 | 72.8917 | 72.8917 | 72.8917 | 2.4807e-14 | 7.6973e-14 | -1.1774e-12
1 | 369.2 | 73.5802 | 73.5802 | 73.5802 | 2.5052e-14 | 7.7733e-14 | -1.1939e-12
1 | 369.4 | 74.2825 | 74.2825 | 74.2825 | 2.5302e-14 | 7.8508e-14 | -1.1939e-12
1 | 369.6 | 74.9991 | 74.9991 | 74.9991 | 2.5557e-14 | 7.9299e-14 | -1.1995e-12
1 | 369.8 | 75.7304 | 75.7304 | 75.7304 | 2.5817e-14 | 8.0106e-14 | -1.2161e-12
1 | 370 | 76.4769 | 76.4769 | 76.4769 | 2.6082e-14 | 8.0929e-14 | -1.2271e-12
1 | 370.2 | 77.2389 | 77.2389 | 77.2389 | 2.6353e-14 | 8.177e-14 | -1.2326e-12
1 | 370.4 | 78.017 | 78.017 | 78.017 | 2.663e-14 | 8.2629e-14 | -1.2437e-12
1 | 370.6 | 78.8117 | 78.8117 | 78.8117 | 2.6913e-14 | 8.3506e-14 | -1.2603e-12
1 | 370.8 | 79.6235 | 79.6235 | 79.6235 | 2.7201e-14 | 8.4402e-14 | -1.2658e-12
1 | 371 | 80.453 | 80.453 | 80.453 | 2.7496e-14 | 8.5317e-14 | -1.2769e-12
1 | 371.2 | 81.3006 | 81.3006 | 81.3006 | 2.7798e-14 | 8.6253e-14 | -1.2934e-12
1 | 371.4 | 82.1671 | 82.1671 | 82.1671 | 2.8106e-14 | 8.7209e-14 | -1.3045e-12
1 | 371.6 | 83.053 | 83.053 | 83.053 | 2.8421e-14 | 8.8186e-14 | -1.3211e-12
1 | 371.8 | 83.9589 | 83.9589 | 83.9589 | 2.8743e-14 | 8.9186e-14 | -1.3266e-12
1 | 372 | 84.8856 | 84.8856 | 84.8856 | 2.9073e-14 | 9.0209e-14 | -1.3432e-12
1 | 372.2 | 85.8338 | 85.8338 | 85.8338 | 2.941e-14 | 9.1255e-14 | -1.3487e-12
1 | 372.4 | 86.804 | 86.804 | 86.804 | 2.9755e-14 | 9.2326e-14 | -1.3708e-12
1 | 372.6 | 87.7972 | 87.7972 | 87.7972 | 3.0108e-14 | 9.3422e-14 | -1.3763e-12
1 | 372.8 | 88.8142 | 88.8142 | 88.8142 | 3.047e-14 | 9.4544e-14 | -1.3985e-12
1 | 373 | 89.8556 | 89.8556 | 89.8556 | 3.084e-14 | 9.5693e-14 | -1.415e-12
1 | 373.2 | 90.9225 | 90.9225 | 90.9225 | 3.122e-14 | 9.6871e-14 | -1.4261e-12
1 | 373.4 | 92.0157 | 92.0157 | 92.0157 | 3.1609e-14 | 9.8077e-14 | -1.4372e-12
1 | 373.6 | 93.1362 | 93.1362 | 93.1362 | 3.2007e-14 | 9.9314e-14 | -1.4537e-12
1 | 373.8 | 94.285 | 94.285 | 94.285 | 3.2416e-14 | 1.0058e-13 | -1.4758e-12
1 | 374 | 95.4631 | 95.4631 | 95.4631 | 3.2835e-14 | 1.0188e-13 | -1.4758e-12
1 | 374.2 | 96.6716 | 96.6716 | 96.6716 | 3.3264e-14 | 1.0321e-13 | -1.4924e-12
1 | 374.4 | 97.9116 | 97.9116 | 97.9116 | 3.3705e-14 | 1.0458e-13 | -1.509e-12
1 | 374.6 | 99.1843 | 99.1843 | 99.1843 | 3.4158e-14 | 1.0599e-13 | -1.5366e-12
1 | 374.8 | 100.4911 | 100.4911 | 100.4911 | 3.4623e-14 | 1.0743e-13 | -1.5532e-12
1 | 375 | 101.8332 | 101.8332 | 101.8332 | 3.51e-14 | 1.0891e-13 | -1.5643e-12
1 | 375.2 | 103.2119 | 103.2119 | 103.2119 | 3.5591e-14 | 1.1043e-13 | -1.5864e-12
1 | 375.4 | 104.6288 | 104.6288 | 104.6288 | 3.6094e-14 | 1.12e-13 | -1.6085e-12
1 | 375.6 | 106.0854 | 106.0854 | 106.0854 | 3.6612e-14 | 1.136e-13 | -1.6085e-12
1 | 375.8 | 107.5832 | 107.5832 | 107.5832 | 3.7145e-14 | 1.1526e-13 | -1.6306e-12
1 | 376 | 109.1239 | 109.1239 | 109.1239 | 3.7693e-14 | 1.1696e-13 | -1.6638e-12
1 | 376.2 | 110.7093 | 110.7093 | 110.7093 | 3.8257e-14 | 1.1871e-13 | -1.6859e-12
1 | 376.4 | 112.3413 | 112.3413 | 112.3413 | 3.8837e-14 | 1.2051e-13 | -1.7025e-12
1 | 376.6 | 114.0217 | 114.0217 | 114.0217 | 3.9435e-14 | 1.2236e-13 | -1.7246e-12
1 | 376.8 | 115.7527 | 115.7527 | 115.7527 | 4.0051e-14 | 1.2427e-13 | -1.7356e-12
1 | 377 | 117.5363 | 117.5363 | 117.5363 | 4.0685e-14 | 1.2624e-13 | -1.7467e-12
1 | 377.2 | 119.3749 | 119.3749 | 119.3749 | 4.1339e-14 | 1.2827e-13 | -1.7799e-12
1 | 377.4 | 121.2707 | 121.2707 | 121.2707 | 4.2013e-14 | 1.3036e-13 | -1.802e-12
1 | 377.6 | 123.2263 | 123.2263 | 123.2263 | 4.2709e-14 | 1.3252e-13 | -1.8351e-12
1 | 377.8 | 125.2444 | 125.2444 | 125.2444 | 4.3426e-14 | 1.3475e-13 | -1.8462e-12
1 | 378 | 127.3275 | 127.3275 | 127.3275 | 4.4167e-14 | 1.3704e-13 | -1.8794e-12
1 | 378.2 | 129.4788 | 129.4788 | 129.4788 | 4.4932e-14 | 1.3942e-13 | -1.9015e-12
1 | 378.4 | 131.701 | 131.701 | 131.701 | 4.5723e-14 | 1.4187e-13 | -1.9236e-12
1 | 378.6 | 133.9976 | 133.9976 | 133.9976 | 4.6539e-14 | 1.4441e-13 | -1.9457e-12
1 | 378.8 | 136.3717 | 136.3717 | 136.3717 | 4.7384e-14 | 1.4702e-13 | -1.9788e-12
1 | 379 | 138.8268 | 138.8268 | 138.8268 | 4.8257e-14 | 1.4973e-13 | -1.9899e-12
1 | 379.2 | 141.3666 | 141.3666 | 141.3666 | 4.916e-14 | 1.5254e-13 | -2.0341e-12
1 | 379.4 | 143.995 | 143.995 | 143.995 | 5.0095e-14 | 1.5544e-13 | -2.0452e-12
1 | 379.6 | 146.7157 | 146.7157 | 146.7157 | 5.1063e-14 | 1.5844e-13 | -2.0894e-12
1 | 379.8 | 149.533 | 149.533 | 149.533 | 5.2065e-14 | 1.6155e-13 | -2.1115e-12
1 | 380 | 152.4511 | 152.4511 | 152.4511 | 5.3102e-14 | 1.6477e-13 | -2.1557e-12
1 | 380.2 | 155.4744 | 155.4744 | 155.4744 | 5.4178e-14 | 1.6811e-13 | -2.1778e-12
1 | 380.4 | 158.6072 | 158.6072 | 158.6072 | 5.5292e-14 | 1.7156e-13 | -2.1999e-12
1 | 380.6 | 161.8543 | 161.8543 | 161.8543 | 5.6447e-14 | 1.7515e-13 | -2.2442e-12
1 | 380.8 | 165.2202 | 165.2202 | 165.2202 | 5.7644e-14 | 1.7886e-13 | -2.2884e-12
1 | 381 | 168.7095 | 168.7095 | 168.7095 | 5.8885e-14 | 1.8271e-13 | -2.3216e-12
1 | 381.2 | 172.3266 | 172.3266 | 172.3266 | 6.0171e-14 | 1.867e-13 | -2.3658e-12
1 | 381.4 | 176.0761 | 176.0761 | 176.0761 | 6.1505e-14 | 1.9084e-13 | -2.41e-12
1 | 381.6 | 179.9619 | 179.9619 | 179.9619 | 6.2886e-14 | 1.9513e-13 | -2.4432e-12
1 | 381.8 | 183.9877 | 183.9877 | 183.9877 | 6.4318e-14 | 1.9957e-13 | -2.4874e-12
1 | 382 | 188.1565 | 188.1565 | 188.1565 | 6.5801e-14 | 2.0417e-13 | -2.5316e-12
1 | 382.2 | 192.4704 | 192.4704 | 192.4704 | 6.7335e-14 | 2.0893e-13 | -2.5758e-12
1 | 382.4 | 196.9306 | 196.9306 | 196.9306 | 6.8921e-14 | 2.1385e-13 | -2.6421e-12
1 | 382.6 | 201.5363 | 201.5363 | 201.5363 | 7.0559e-14 | 2.1894e-13 | -2.6753e-12
1 | 382.8 | 206.2849 | 206.2849 | 206.2849 | 7.2248e-14 | 2.2418e-13 | -2.7416e-12
1 | 383 | 211.171 | 211.171 | 211.171 | 7.3986e-14 | 2.2957e-13 | -2.819e-12
1 | 383.2 | 216.1856 | 216.1856 | 216.1856 | 7.5769e-14 | 2.351e-13 | -2.8632e-12
1 | 383.4 | 221.3153 | 221.3153 | 221.3153 | 7.7594e-14 | 2.4076e-13 | -2.9296e-12
1 | 383.6 | 226.5407 | 226.5407 | 226.5407 | 7.9452e-14 | 2.4653e-13 | -3.007e-12
1 | 383.8 | 231.8348 | 231.8348 | 231.8348 | 8.1335e-14 | 2.5237e-13 | -3.1175e-12
1 | 384 | 237.1613 | 237.1613 | 237.1613 | 8.3229e-14 | 2.5825e-13 | -3.206e-12
1 | 384.2 | 242.4716 | 242.4716 | 242.4716 | 8.5118e-14 | 2.6411e-13 | -3.3386e-12
1 | 384.4 | 247.7019 | 247.7019 | 247.7019 | 8.6978e-14 | 2.6988e-13 | -3.4713e-12
1 | 384.6 | 252.7695 | 252.7695 | 252.7695 | 8.878e-14 | 2.7547e-13 | -3.5818e-12
1 | 384.8 | 257.5675 | 257.5675 | 257.5675 | 9.0487e-14 | 2.8077e-13 | -3.7587e-12
1 | 385 | 261.9602 | 261.9602 | 261.9602 | 9.2049e-14 | 2.8562e-13 | -3.9798e-12
1 | 385.2 | 265.7756 | 265.7756 | 265.7756 | 9.3406e-14 | 2.8983e-13 | -4.223e-12
1 | 385.4 | 268.7994 | 268.7994 | 268.7994 | 9.4481e-14 | 2.9316e-13 | -4.4883e-12
1 | 385.6 | 270.7663 | 270.7663 | 270.7663 | 9.5181e-14 | 2.9533e-13 | -4.82e-12
1 | 385.8 | 271.3538 | 271.3538 | 271.3538 | 9.539e-14 | 2.9598e-13 | -5.1959e-12
1 | 386 | 270.1766 | 270.1766 | 270.1766 | 9.4971e-14 | 2.9468e-13 | -5.6602e-12
1 | 386.2 | 266.785 | 266.785 | 266.785 | 9.3765e-14 | 2.9094e-13 | -6.1687e-12
1 | 386.4 | 260.6706 | 260.6706 | 260.6706 | 9.159e-14 | 2.8419e-13 | -6.7436e-12
1 | 386.6 | 251.2828 | 251.2828 | 251.2828 | 8.8252e-14 | 2.7383e-13 | -7.4511e-12
1 | 386.8 | 238.062 | 238.062 | 238.062 | 8.355e-14 | 2.5924e-13 | -8.1586e-12
1 | 387 | 220.4914 | 220.4914 | 220.4914 | 7.7301e-14 | 2.3985e-13 | -8.9103e-12
1 | 387.2 | 198.1719 | 198.1719 | 198.1719 | 6.9363e-14 | 2.1522e-13 | -9.6289e-12
1 | 387.4 | 170.9133 | 170.9133 | 170.9133 | 5.9668e-14 | 1.8514e-13 | -1.0281e-11
1 | 387.6 | 138.8303 | 138.8303 | 138.8303 | 4.8258e-14 | 1.4974e-13 | -1.0779e-11
1 | 387.8 | 102.42 | 102.42 | 102.42 | 3.5309e-14 | 1.0956e-13 | -1.1016e-11
1 | 388 | 62.5927 | 62.5927 | 62.5927 | 2.1144e-14 | 6.5608e-14 | -1.0939e-11
1 | 388.2 | 20.6311 | 20.6311 | 20.6311 | 6.2208e-15 | 1.9302e-14 | -1.0464e-11
1 | 388.4 | -21.9287 | -21.9287 | -21.9287 | -8.9155e-15 | -2.7664e-14 | -9.5999e-12
1 | 388.6 | -63.4768 | -63.4768 | -63.4768 | -2.3692e-14 | -7.3513e-14 | -8.3742e-12
1 | 388.8 | -102.5273 | -102.5273 | -102.5273 | -3.758e-14 | -1.1661e-13 | -6.8707e-12
1 | 389 | -137.8858 | -137.8858 | -137.8858 | -5.0155e-14 | -1.5563e-13 | -5.218e-12
1 | 389.2 | -168.7484 | -168.7484 | -168.7484 | -6.1132e-14 | -1.8968e-13 | -3.4934e-12
1 | 389.4 | -194.7227 | -194.7227 | -194.7227 | -7.0369e-14 | -2.1835e-13 | -1.802e-12
1 | 389.6 | -215.7817 | -215.7817 | -215.7817 | -7.7859e-14 | -2.4159e-13 | -2.3216e-13
1 | 389.8 | -232.1792 | -232.1792 | -232.1792 | -8.3691e-14 | -2.5968e-13 | 1.1055e-12
1 | 390 | -244.353 | -244.353 | -244.353 | -8.802e-14 | -2.7311e-13 | 2.2773e-12
1 | 390.2 | -252.8374 | -252.8374 | -252.8374 | -9.1038e-14 | -2.8248e-13 | 3.2723e-12
1 | 390.4 | -258.1938 | -258.1938 | -258.1938 | -9.2943e-14 | -2.8839e-13 | 4.0682e-12
1 | 390.6 | -260.9642 | -260.9642 | -260.9642 | -9.3928e-14 | -2.9145e-13 | 4.6873e-12
1 | 390.8 | -261.6429 | -261.6429 | -261.6429 | -9.4169e-14 | -2.9219e-13 | 5.1074e-12
1 | 391 | -260.663 | -260.663 | -260.663 | -9.3821e-14 | -2.9111e-13 | 5.4391e-12
1 | 391.2 | -258.3934 | -258.3934 | -258.3934 | -9.3014e-14 | -2.8861e-13 | 5.6381e-12
1 | 391.4 | -255.141 | -255.141 | -255.141 | -9.1857e-14 | -2.8502e-13 | 5.7928e-12
1 | 391.6 | -251.157 | -251.157 | -251.157 | -9.044e-14 | -2.8062e-13 | 5.8813e-12
1 | 391.8 | -246.6442 | -246.6442 | -246.6442 | -8.8835e-14 | -2.7564e-13 | 5.9034e-12
1 | 392 | -241.7645 | -241.7645 | -241.7645 | -8.71e-14 | -2.7026e-13 | 5.8592e-12
1 | 392.2 | -236.6455 | -236.6455 | -236.6455 | -8.5279e-14 | -2.6461e-13 | 5.837e-12
1 | 392.4 | -231.3873 | -231.3873 | -231.3873 | -8.3409e-14 | -2.5881e-13 | 5.7486e-12
1 | 392.6 | -226.0673 | -226.0673 | -226.0673 | -8.1517e-14 | -2.5294e-13 | 5.6602e-12
1 | 392.8 | -220.7451 | -220.7451 | -220.7451 | -7.9624e-14 | -2.4706e-13 | 5.5717e-12
1 | 393 | -215.4657 | -215.4657 | -215.4657 | -7.7747e-14 | -2.4124e-13 | 5.4501e-12
1 | 393.2 | -210.2629 | -210.2629 | -210.2629 | -7.5896e-14 | -2.355e-13 | 5.3064e-12
1 | 393.4 | -205.1615 | -205.1615 | -205.1615 | -7.4082e-14 | -2.2987e-13 | 5.1959e-12
1 | 393.6 | -200.1791 | -200.1791 | -200.1791 | -7.231e-14 | -2.2437e-13 | 5.0521e-12
1 | 393.8 | -195.3279 | -195.3279 | -195.3279 | -7.0585e-14 | -2.1901e-13 | 4.9305e-12
1 | 394 | -190.616 | -190.616 | -190.616 | -6.8909e-14 | -2.1381e-13 | 4.82e-12
1 | 394.2 | -186.0479 | -186.0479 | -186.0479 | -6.7284e-14 | -2.0877e-13 | 4.6873e-12
1 | 394.4 | -181.6257 | -181.6257 | -181.6257 | -6.5711e-14 | -2.0389e-13 | 4.5768e-12
1 | 394.6 | -177.3495 | -177.3495 | -177.3495 | -6.4191e-14 | -1.9917e-13 | 4.4552e-12
1 | 394.8 | -173.218 | -173.218 | -173.218 | -6.2721e-14 | -1.9462e-13 | 4.3336e-12
1 | 395 | -169.2289 | -169.2289 | -169.2289 | -6.1303e-14 | -1.9021e-13 | 4.2341e-12
1 | 395.2 | -165.3788 | -165.3788 | -165.3788 | -5.9933e-14 | -1.8596e-13 | 4.1235e-12
1 | 395.4 | -161.6641 | -161.6641 | -161.6641 | -5.8612e-14 | -1.8187e-13 | 4.024e-12
1 | 395.6 | -158.0805 | -158.0805 | -158.0805 | -5.7338e-14 | -1.7791e-13 | 3.9245e-12
1 | 395.8 | -154.6236 | -154.6236 | -154.6236 | -5.6108e-14 | -1.741e-13 | 3.8361e-12
1 | 396 | -151.289 | -151.289 | -151.289 | -5.4922e-14 | -1.7042e-13 | 3.7366e-12
1 | 396.2 | -148.072 | -148.072 | -148.072 | -5.3778e-14 | -1.6687e-13 | 3.6592e-12
1 | 396.4 | -144.968 | -144.968 | -144.968 | -5.2674e-14 | -1.6344e-13 | 3.5487e-12
1 | 396.6 | -141.9724 | -141.9724 | -141.9724 | -5.1609e-14 | -1.6013e-13 | 3.4823e-12
1 | 396.8 | -139.0809 | -139.0809 | -139.0809 | -5.058e-14 | -1.5694e-13 | 3.3939e-12
1 | 397 | -136.289 | -136.289 | -136.289 | -4.9588e-14 | -1.5386e-13 | 3.3165e-12
1 | 397.2 | -133.5926 | -133.5926 | -133.5926 | -4.8629e-14 | -1.5089e-13 | 3.2502e-12
1 | 397.4 | -130.9876 | -130.9876 | -130.9876 | -4.7702e-14 | -1.4801e-13 | 3.1838e-12
1 | 397.6 | -128.4701 | -128.4701 | -128.4701 | -4.6807e-14 | -1.4523e-13 | 3.0954e-12
1 | 397.8 | -126.0363 | -126.0363 | -126.0363 | -4.5941e-14 | -1.4255e-13 | 3.0401e-12
1 | 398 | -123.6826 | -123.6826 | -123.6826 | -4.5104e-14 | -1.3995e-13 | 2.9849e-12
1 | 398.2 | -121.4056 | -121.4056 | -121.4056 | -4.4294e-14 | -1.3744e-13 | 2.9075e-12
1 | 398.4 | -119.2021 | -119.2021 | -119.2021 | -4.3511e-14 | -1.3501e-13 | 2.8632e-12
1 | 398.6 | -117.0688 | -117.0688 | -117.0688 | -4.2752e-14 | -1.3265e-13 | 2.808e-12
1 | 398.8 | -115.0027 | -115.0027 | -115.0027 | -4.2017e-14 | -1.3037e-13 | 2.7527e-12
1 | 399 | -113.0011 | -113.0011 | -113.0011 | -4.1305e-14 | -1.2816e-13 | 2.6974e-12
1 | 399.2 | -111.0612 | -111.0612 | -111.0612 | -4.0615e-14 | -1.2602e-13 | 2.6421e-12
1 | 399.4 | -109.1805 | -109.1805 | -109.1805 | -3.9946e-14 | -1.2395e-13 | 2.5869e-12
1 | 399.6 | -107.3564 | -107.3564 | -107.3564 | -3.9298e-14 | -1.2194e-13 | 2.5427e-12
1 | 399.8 | -105.5866 | -105.5866 | -105.5866 | -3.8668e-14 | -1.1998e-13 | 2.504e-12
1 | 400 | -103.8689 | -103.8689 | -103.8689 | -3.8057e-14 | -1.1809e-13 | 2.4542e-12
1 | 400.2 | -102.2012 | -102.2012 | -102.2012 | -3.7464e-14 | -1.1625e-13 | 2.4045e-12
1 | 400.4 | -100.5815 | -100.5815 | -100.5815 | -3.6888e-14 | -1.1446e-13 | 2.3713e-12
1 | 400.6 | -99.0078 | -99.0078 | -99.0078 | -3.6329e-14 | -1.1272e-13 | 2.3271e-12
1 | 400.8 | -97.4783 | -97.4783 | -97.4783 | -3.5785e-14 | -1.1103e-13 | 2.2829e-12
1 | 401 | -95.9914 | -95.9914 | -95.9914 | -3.5256e-14 | -1.0939e-13 | 2.2442e-12
1 | 401.2 | -94.5452 | -94.5452 | -94.5452 | -3.4741e-14 | -1.078e-13 | 2.1999e-12
1 | 401.4 | -93.1383 | -93.1383 | -93.1383 | -3.4241e-14 | -1.0625e-13 | 2.1723e-12
1 | 401.6 | -91.7692 | -91.7692 | -91.7692 | -3.3754e-14 | -1.0473e-13 | 2.1391e-12
1 | 401.8 | -90.4364 | -90.4364 | -90.4364 | -3.328e-14 | -1.0326e-13 | 2.1005e-12
1 | 402 | -89.1385 | -89.1385 | -89.1385 | -3.2819e-14 | -1.0183e-13 | 2.0673e-12
1 | 402.2 | -87.8744 | -87.8744 | -87.8744 | -3.2369e-14 | -1.0044e-13 | 2.0452e-12
1 | 402.4 | -86.6426 | -86.6426 | -86.6426 | -3.1931e-14 | -9.9077e-14 | 2.0065e-12
1 | 402.6 | -85.4421 | -85.4421 | -85.4421 | -3.1504e-14 | -9.7752e-14 | 1.9788e-12
1 | 402.8 | -84.2717 | -84.2717 | -84.2717 | -3.1088e-14 | -9.6461e-14 | 1.9512e-12
1 | 403 | -83.1303 | -83.1303 | -83.1303 | -3.0682e-14 | -9.5201e-14 | 1.9236e-12
1 | 403.2 | -82.017 | -82.017 | -82.017 | -3.0286e-14 | -9.3973e-14 | 1.8904e-12
1 | 403.4 | -80.9306 | -80.9306 | -80.9306 | -2.9899e-14 | -9.2774e-14 | 1.8628e-12
1 | 403.6 | -79.8704 | -79.8704 | -79.8704 | -2.9522e-14 | -9.1604e-14 | 1.8407e-12
1 | 403.8 | -78.8353 | -78.8353 | -78.8353 | -2.9154e-14 | -9.0462e-14 | 1.813e-12
1 | 404 | -77.8246 | -77.8246 | -77.8246 | -2.8795e-14 | -8.9346e-14 | 1.7854e-12
1 | 404.2 | -76.8374 | -76.8374 | -76.8374 | -2.8444e-14 | -8.8257e-14 | 1.7743e-12
1 | 404.4 | -75.8729 | -75.8729 | -75.8729 | -2.8101e-14 | -8.7192e-14 | 1.7356e-12
1 | 404.6 | -74.9304 | -74.9304 | -74.9304 | -2.7765e-14 | -8.6152e-14 | 1.7135e-12
1 | 404.8 | -74.0091 | -74.0091 | -74.0091 | -2.7438e-14 | -8.5136e-14 | 1.6969e-12
1 | 405 | -73.1084 | -73.1084 | -73.1084 | -2.7117e-14 | -8.4142e-14 | 1.6693e-12
1 | 405.2 | -72.2275 | -72.2275 | -72.2275 | -2.6804e-14 | -8.317e-14 | 1.6417e-12
1 | 405.4 | -71.366 | -71.366 | -71.366 | -2.6498e-14 | -8.2219e-14 | 1.6251e-12
1 | 405.6 | -70.523 | -70.523 | -70.523 | -2.6198e-14 | -8.1289e-14 | 1.6085e-12
1 | 405.8 | -69.6982 | -69.6982 | -69.6982 | -2.5905e-14 | -8.0378e-14 | 1.5919e-12
1 | 406 | -68.8908 | -68.8908 | -68.8908 | -2.5618e-14 | -7.9488e-14 | 1.5643e-12
1 | 406.2 | -68.1004 | -68.1004 | -68.1004 | -2.5336e-14 | -7.8615e-14 | 1.5477e-12
1 | 406.4 | -67.3265 | -67.3265 | -67.3265 | -2.5061e-14 | -7.7761e-14 | 1.5311e-12
1 | 406.6 | -66.5685 | -66.5685 | -66.5685 | -2.4792e-14 | -7.6925e-14 | 1.509e-12
1 | 406.8 | -65.826 | -65.826 | -65.826 | -2.4528e-14 | -7.6105e-14 | 1.4924e-12
1 | 407 | -65.0985 | -65.0985 | -65.0985 | -2.4269e-14 | -7.5303e-14 | 1.4758e-12
1 | 407.2 | -64.3856 | -64.3856 | -64.3856 | -2.4015e-14 | -7.4516e-14 | 1.4537e-12
1 | 407.4 | -63.6868 | -63.6868 | -63.6868 | -2.3767e-14 | -7.3745e-14 | 1.4372e-12
1 | 407.6 | -63.0018 | -63.0018 | -63.0018 | -2.3523e-14 | -7.2989e-14 | 1.4261e-12
1 | 407.8 | -62.3301 | -62.3301 | -62.3301 | -2.3284e-14 | -7.2248e-14 | 1.4095e-12
1 | 408 | -61.6714 | -61.6714 | -61.6714 | -2.305e-14 | -7.1521e-14 | 1.3985e-12
1 | 408.2 | -61.0253 | -61.0253 | -61.0253 | -2.282e-14 | -7.0808e-14 | 1.3819e-12
1 | 408.4 | -60.3915 | -60.3915 | -60.3915 | -2.2595e-14 | -7.0108e-14 | 1.3708e-12
1 | 408.6 | -59.7695 | -59.7695 | -59.7695 | -2.2374e-14 | -6.9422e-14 | 1.3542e-12
1 | 408.8 | -59.1592 | -59.1592 | -59.1592 | -2.2156e-14 | -6.8748e-14 | 1.3377e-12
1 | 409 | -58.5601 | -58.5601 | -58.5601 | -2.1943e-14 | -6.8087e-14 | 1.3211e-12
1 | 409.2 | -57.9719 | -57.9719 | -57.9719 | -2.1734e-14 | -6.7438e-14 | 1.3045e-12
1 | 409.4 | -57.3945 | -57.3945 | -57.3945 | -2.1529e-14 | -6.6801e-14 | 1.299e-12
1 | 409.6 | -56.8274 | -56.8274 | -56.8274 | -2.1327e-14 | -6.6175e-14 | 1.2824e-12
1 | 409.8 | -56.2705 | -56.2705 | -56.2705 | -2.1129e-14 | -6.5561e-14 | 1.2658e-12
1 | 410 | -55.7234 | -55.7234 | -55.7234 | -2.0935e-14 | -6.4957e-14 | 1.2603e-12
1 | 410.2 | -55.1859 | -55.1859 | -55.1859 | -2.0743e-14 | -6.4364e-14 | 1.2437e-12
1 | 410.4 | -54.6578 | -54.6578 | -54.6578 | -2.0556e-14 | -6.3781e-14 | 1.2326e-12
1 | 410.6 | -54.1387 | -54.1387 | -54.1387 | -2.0371e-14 | -6.3208e-14 | 1.2161e-12
1 | 410.8 | -53.6286 | -53.6286 | -53.6286 | -2.019e-14 | -6.2645e-14 | 1.2105e-12
1 | 411 | -53.1271 | -53.1271 | -53.1271 | -2.0011e-14 | -6.2092e-14 | 1.1939e-12
1 | 411.2 | -52.634 | -52.634 | -52.634 | -1.9836e-14 | -6.1548e-14 | 1.1829e-12
1 | 411.4 | -52.1492 | -52.1492 | -52.1492 | -1.9663e-14 | -6.1013e-14 | 1.1829e-12
1 | 411.6 | -51.6724 | -51.6724 | -51.6724 | -1.9494e-14 | -6.0487e-14 | 1.1608e-12
1 | 411.8 | -51.2035 | -51.2035 | -51.2035 | -1.9327e-14 | -5.9969e-14 | 1.1525e-12
1 | 412 | -50.7422 | -50.7422 | -50.7422 | -1.9163e-14 | -5.946e-14 | 1.1387e-12
1 | 412.2 | -50.2883 | -50.2883 | -50.2883 | -1.9002e-14 | -5.8959e-14 | 1.1331e-12
1 | 412.4 | -49.8418 | -49.8418 | -49.8418 | -1.8843e-14 | -5.8466e-14 | 1.1193e-12
1 | 412.6 | -49.4023 | -49.4023 | -49.4023 | -1.8686e-14 | -5.7981e-14 | 1.1138e-12
1 | 412.8 | -48.9699 | -48.9699 | -48.9699 | -1.8533e-14 | -5.7504e-14 | 1.1055e-12
1 | 413 | -48.5442 | -48.5442 | -48.5442 | -1.8381e-14 | -5.7034e-14 | 1.0889e-12
1 | 413.2 | -48.1251 | -48.1251 | -48.1251 | -1.8232e-14 | -5.6572e-14 | 1.0779e-12
1 | 413.4 | -47.7125 | -47.7125 | -47.7125 | -1.8085e-14 | -5.6117e-14 | 1.0696e-12
1 | 413.6 | -47.3062 | -47.3062 | -47.3062 | -1.7941e-14 | -5.5668e-14 | 1.0585e-12
1 | 413.8 | -46.9062 | -46.9062 | -46.9062 | -1.7799e-14 | -5.5227e-14 | 1.0502e-12
1 | 414 | -46.5122 | -46.5122 | -46.5122 | -1.7659e-14 | -5.4792e-14 | 1.0475e-12
1 | 414.2 | -46.1241 | -46.1241 | -46.1241 | -1.7521e-14 | -5.4364e-14 | 1.0336e-12
1 | 414.4 | -45.7417 | -45.7417 | -45.7417 | -1.7385e-14 | -5.3942e-14 | 1.0226e-12
1 | 414.6 | -45.3651 | -45.3651 | -45.3651 | -1.7251e-14 | -5.3526e-14 | 1.0143e-12
1 | 414.8 | -44.9939 | -44.9939 | -44.9939 | -1.7119e-14 | -5.3117e-14 | 1.0088e-12
1 | 415 | -44.6282 | -44.6282 | -44.6282 | -1.6989e-14 | -5.2713e-14 | 1.0005e-12
1 | 415.2 | -44.2678 | -44.2678 | -44.2678 | -1.686e-14 | -5.2315e-14 | 9.8942e-13
1 | 415.4 | -43.9126 | -43.9126 | -43.9126 | -1.6734e-14 | -5.1923e-14 | 9.8942e-13
1 | 415.6 | -43.5624 | -43.5624 | -43.5624 | -1.661e-14 | -5.1537e-14 | 9.7837e-13
1 | 415.8 | -43.2172 | -43.2172 | -43.2172 | -1.6487e-14 | -5.1156e-14 | 9.6731e-13
1 | 416 | -42.8769 | -42.8769 | -42.8769 | -1.6366e-14 | -5.078e-14 | 9.5902e-13
1 | 416.2 | -42.5413 | -42.5413 | -42.5413 | -1.6246e-14 | -5.041e-14 | 9.5626e-13
1 | 416.4 | -42.2104 | -42.2104 | -42.2104 | -1.6129e-14 | -5.0045e-14 | 9.452e-13
1 | 416.6 | -41.8841 | -41.8841 | -41.8841 | -1.6013e-14 | -4.9685e-14 | 9.3968e-13
1 | 416.8 | -41.5622 | -41.5622 | -41.5622 | -1.5898e-14 | -4.933e-14 | 9.3415e-13
1 | 417 | -41.2447 | -41.2447 | -41.2447 | -1.5785e-14 | -4.8979e-14 | 9.2586e-13
1 | 417.2 | -40.9316 | -40.9316 | -40.9316 | -1.5674e-14 | -4.8634e-14 | 9.1204e-13
1 | 417.4 | -40.6226 | -40.6226 | -40.6226 | -1.5564e-14 | -4.8293e-14 | 9.1204e-13
1 | 417.6 | -40.3178 | -40.3178 | -40.3178 | -1.5456e-14 | -4.7956e-14 | 9.0375e-13
1 | 417.8 | -40.017 | -40.017 | -40.017 | -1.5349e-14 | -4.7624e-14 | 9.0098e-13
1 | 418 | -39.7201 | -39.7201 | -39.7201 | -1.5243e-14 | -4.7297e-14 | 8.8993e-13
1 | 418.2 | -39.4272 | -39.4272 | -39.4272 | -1.5139e-14 | -4.6974e-14 | 8.8716e-13
1 | 418.4 | -39.1381 | -39.1381 | -39.1381 | -1.5036e-14 | -4.6655e-14 | 8.7611e-13
1 | 418.6 | -38.8527 | -38.8527 | -38.8527 | -1.4935e-14 | -4.634e-14 | 8.7335e-13
1 | 418.8 | -38.571 | -38.571 | -38.571 | -1.4834e-14 | -4.6029e-14 | 8.6782e-13
1 | 419 | -38.2929 | -38.2929 | -38.2929 | -1.4735e-14 | -4.5722e-14 | 8.5953e-13
1 | 419.2 | -38.0183 | -38.0183 | -38.0183 | -1.4638e-14 | -4.5419e-14 | 8.54e-13
1 | 419.4 | -37.7472 | -37.7472 | -37.7472 | -1.4541e-14 | -4.512e-14 | 8.5124e-13
1 | 419.6 | -37.4795 | -37.4795 | -37.4795 | -1.4446e-14 | -4.4824e-14 | 8.4018e-13
1 | 419.8 | -37.2151 | -37.2151 | -37.2151 | -1.4352e-14 | -4.4533e-14 | 8.3742e-13
1 | 420 | -36.954 | -36.954 | -36.954 | -1.4259e-14 | -4.4244e-14 | 8.2636e-13
1 | 420.2 | -36.6961 | -36.6961 | -36.6961 | -1.4168e-14 | -4.396e-14 | 8.236e-13
1 | 420.4 | -36.4413 | -36.4413 | -36.4413 | -1.4077e-14 | -4.3679e-14 | 8.2083e-13
1 | 420.6 | -36.1897 | -36.1897 | -36.1897 | -1.3987e-14 | -4.3401e-14 | 8.1254e-13
1 | 420.8 | -35.9411 | -35.9411 | -35.9411 | -1.3899e-14 | -4.3127e-14 | 8.0702e-13
1 | 421 | -35.6955 | -35.6955 | -35.6955 | -1.3812e-14 | -4.2856e-14 | 8.0149e-13
1 | 421.2 | -35.4529 | -35.4529 | -35.4529 | -1.3725e-14 | -4.2588e-14 | 7.932e-13
1 | 421.4 | -35.2131 | -35.2131 | -35.2131 | -1.364e-14 | -4.2323e-14 | 7.932e-13
1 | 421.6 | -34.9761 | -34.9761 | -34.9761 | -1.3556e-14 | -4.2062e-14 | 7.8491e-13
1 | 421.8 | -34.742 | -34.742 | -34.742 | -1.3473e-14 | -4.1803e-14 | 7.7938e-13
1 | 422 | -34.5106 | -34.5106 | -34.5106 | -1.339e-14 | -4.1548e-14 | 7.7661e-13
1 | 422.2 | -34.2818 | -34.2818 | -34.2818 | -1.3309e-14 | -4.1296e-14 | 7.7109e-13
1 | 422.4 | -34.0557 | -34.0557 | -34.0557 | -1.3228e-14 | -4.1046e-14 | 7.628e-13
1 | 422.6 | -33.8322 | -33.8322 | -33.8322 | -1.3149e-14 | -4.0799e-14 | 7.628e-13
1 | 422.8 | -33.6113 | -33.6113 | -33.6113 | -1.307e-14 | -4.0556e-14 | 7.545e-13
1 | 423 | -33.3929 | -33.3929 | -33.3929 | -1.2993e-14 | -4.0315e-14 | 7.5174e-13
1 | 423.2 | -33.1769 | -33.1769 | -33.1769 | -1.2916e-14 | -4.0076e-14 | 7.4621e-13
1 | 423.4 | -32.9634 | -32.9634 | -32.9634 | -1.284e-14 | -3.9841e-14 | 7.4069e-13
1 | 423.6 | -32.7522 | -32.7522 | -32.7522 | -1.2765e-14 | -3.9608e-14 | 7.3792e-13
1 | 423.8 | -32.5434 | -32.5434 | -32.5434 | -1.2691e-14 | -3.9377e-14 | 7.3239e-13
1 | 424 | -32.3369 | -32.3369 | -32.3369 | -1.2617e-14 | -3.9149e-14 | 7.2963e-13
1 | 424.2 | -32.1327 | -32.1327 | -32.1327 | -1.2545e-14 | -3.8924e-14 | 7.1858e-13
1 | 424.4 | -31.9307 | -31.9307 | -31.9307 | -1.2473e-14 | -3.8701e-14 | 7.2134e-13
1 | 424.6 | -31.7309 | -31.7309 | -31.7309 | -1.2402e-14 | -3.8481e-14 | 7.1581e-13
1 | 424.8 | -31.5332 | -31.5332 | -31.5332 | -1.2331e-14 | -3.8262e-14 | 7.1305e-13
1 | 425 | -31.3377 | -31.3377 | -31.3377 | -1.2262e-14 | -3.8047e-14 | 7.0752e-13
1 | 425.2 | -31.1443 | -31.1443 | -31.1443 | -1.2193e-14 | -3.7833e-14 | 7.0199e-13
1 | 425.4 | -30.9529 | -30.9529 | -30.9529 | -1.2125e-14 | -3.7622e-14 | 6.9923e-13
1 | 425.6 | -30.7636 | -30.7636 | -30.7636 | -1.2058e-14 | -3.7413e-14 | 6.937e-13
1 | 425.8 | -30.5763 | -30.5763 | -30.5763 | -1.1991e-14 | -3.7206e-14 | 6.9094e-13
1 | 426 | -30.3909 | -30.3909 | -30.3909 | -1.1925e-14 | -3.7002e-14 | 6.8541e-13
1 | 426.2 | -30.2075 | -30.2075 | -30.2075 | -1.186e-14 | -3.6799e-14 | 6.8265e-13
1 | 426.4 | -30.0259 | -30.0259 | -30.0259 | -1.1795e-14 | -3.6599e-14 | 6.7988e-13
1 | 426.6 | -29.8463 | -29.8463 | -29.8463 | -1.1731e-14 | -3.6401e-14 | 6.7436e-13
1 | 426.8 | -29.6684 | -29.6684 | -29.6684 | -1.1668e-14 | -3.6205e-14 | 6.6883e-13
1 | 427 | -29.4924 | -29.4924 | -29.4924 | -1.1606e-14 | -3.601e-14 | 6.6883e-13
1 | 427.2 | -29.3182 | -29.3182 | -29.3182 | -1.1544e-14 | -3.5818e-14 | 6.633e-13
1 | 427.4 | -29.1458 | -29.1458 | -29.1458 | -1.1482e-14 | -3.5628e-14 | 6.6054e-13
1 | 427.6 | -28.9751 | -28.9751 | -28.9751 | -1.1422e-14 | -3.5439e-14 | 6.5501e-13
1 | 427.8 | -28.8061 | -28.8061 | -28.8061 | -1.1361e-14 | -3.5253e-14 | 6.4948e-13
1 | 428 | -28.6388 | -28.6388 | -28.6388 | -1.1302e-14 | -3.5068e-14 | 6.4672e-13
1 | 428.2 | -28.4731 | -28.4731 | -28.4731 | -1.1243e-14 | -3.4886e-14 | 6.4395e-13
1 | 428.4 | -28.3091 | -28.3091 | -28.3091 | -1.1185e-14 | -3.4705e-14 | 6.4395e-13
1 | 428.6 | -28.1467 | -28.1467 | -28.1467 | -1.1127e-14 | -3.4525e-14 | 6.3843e-13
1 | 428.8 | -27.9859 | -27.9859 | -27.9859 | -1.107e-14 | -3.4348e-14 | 6.3566e-13
1 | 429 | -27.8266 | -27.8266 | -27.8266 | -1.1013e-14 | -3.4172e-14 | 6.3014e-13
1 | 429.2 | -27.6689 | -27.6689 | -27.6689 | -1.0957e-14 | -3.3998e-14 | 6.2737e-13
1 | 429.4 | -27.5127 | -27.5127 | -27.5127 | -1.0901e-14 | -3.3826e-14 | 6.2461e-13
1 | 429.6 | -27.358 | -27.358 | -27.358 | -1.0846e-14 | -3.3655e-14 | 6.1908e-13
1 | 429.8 | -27.2048 | -27.2048 | -27.2048 | -1.0792e-14 | -3.3486e-14 | 6.1632e-13
1 | 430 | -27.0531 | -27.0531 | -27.0531 | -1.0738e-14 | -3.3318e-14 | 6.1632e-13
1 | 430.2 | -26.9027 | -26.9027 | -26.9027 | -1.0685e-14 | -3.3153e-14 | 6.1079e-13
1 | 430.4 | -26.7538 | -26.7538 | -26.7538 | -1.0632e-14 | -3.2988e-14 | 6.0803e-13
1 | 430.6 | -26.6063 | -26.6063 | -26.6063 | -1.0579e-14 | -3.2825e-14 | 6.0526e-13
1 | 430.8 | -26.4602 | -26.4602 | -26.4602 | -1.0527e-14 | -3.2664e-14 | 6.025e-13
1 | 431 | -26.3154 | -26.3154 | -26.3154 | -1.0476e-14 | -3.2504e-14 | 5.9697e-13
1 | 431.2 | -26.172 | -26.172 | -26.172 | -1.0425e-14 | -3.2346e-14 | 5.9421e-13
1 | 431.4 | -26.0299 | -26.0299 | -26.0299 | -1.0374e-14 | -3.2189e-14 | 5.9421e-13
1 | 431.6 | -25.889 | -25.889 | -25.889 | -1.0324e-14 | -3.2034e-14 | 5.8868e-13
1 | 431.8 | -25.7495 | -25.7495 | -25.7495 | -1.0274e-14 | -3.188e-14 | 5.8592e-13
1 | 432 | -25.6112 | -25.6112 | -25.6112 | -1.0225e-14 | -3.1727e-14 | 5.8315e-13
1 | 432.2 | -25.4742 | -25.4742 | -25.4742 | -1.0176e-14 | -3.1576e-14 | 5.8315e-13
1 | 432.4 | -25.3385 | -25.3385 | -25.3385 | -1.0128e-14 | -3.1426e-14 | 5.7762e-13
1 | 432.6 | -25.2039 | -25.2039 | -25.2039 | -1.008e-14 | -3.1278e-14 | 5.7486e-13
1 | 432.8 | -25.0705 | -25.0705 | -25.0705 | -1.0033e-14 | -3.1131e-14 | 5.721e-13
1 | 433 | -24.9384 | -24.9384 | -24.9384 | -9.9859e-15 | -3.0985e-14 | 5.6933e-13
1 | 433.2 | -24.8074 | -24.8074 | -24.8074 | -9.9393e-15 | -3.084e-14 | 5.6657e-13
1 | 433.4 | -24.6775 | -24.6775 | -24.6775 | -9.8931e-15 | -3.0697e-14 | 5.6381e-13
1 | 433.6 | -24.5488 | -24.5488 | -24.5488 | -9.8474e-15 | -3.0555e-14 | 5.6104e-13
1 | 433.8 | -24.4212 | -24.4212 | -24.4212 | -9.802e-15 | -3.0414e-14 | 5.5828e-13
1 | 434 | -24.2947 | -24.2947 | -24.2947 | -9.757e-15 | -3.0275e-14 | 5.5551e-13
1 | 434.2 | -24.1693 | -24.1693 | -24.1693 | -9.7124e-15 | -3.0136e-14 | 5.5413e-13
1 | 434.4 | -24.045 | -24.045 | -24.045 | -9.6682e-15 | -2.9999e-14 | 5.4861e-13
1 | 434.6 | -23.9218 | -23.9218 | -23.9218 | -9.6244e-15 | -2.9863e-14 | 5.4584e-13
1 | 434.8 | -23.7996 | -23.7996 | -23.7996 | -9.5809e-15 | -2.9728e-14 | 5.4584e-13
1 | 435 | -23.6785 | -23.6785 | -23.6785 | -9.5378e-15 | -2.9595e-14 | 5.417e-13
1 | 435.2 | -23.5583 | -23.5583 | -23.5583 | -9.4951e-15 | -2.9462e-14 | 5.3893e-13
1 | 435.4 | -23.4392 | -23.4392 | -23.4392 | -9.4527e-15 | -2.9331e-14 | 5.3755e-13
1 | 435.6 | -23.3211 | -23.3211 | -23.3211 | -9.4107e-15 | -2.92e-14 | 5.3479e-13
1 | 435.8 | -23.204 | -23.204 | -23.204 | -9.3691e-15 | -2.9071e-14 | 5.3202e-13
1 | 436 | -23.0879 | -23.0879 | -23.0879 | -9.3278e-15 | -2.8943e-14 | 5.3064e-13
1 | 436.2 | -22.9727 | -22.9727 | -22.9727 | -9.2868e-15 | -2.8816e-14 | 5.2788e-13
1 | 436.4 | -22.8585 | -22.8585 | -22.8585 | -9.2462e-15 | -2.869e-14 | 5.2511e-13
1 | 436.6 | -22.7452 | -22.7452 | -22.7452 | -9.2059e-15 | -2.8565e-14 | 5.2373e-13
1 | 436.8 | -22.6329 | -22.6329 | -22.6329 | -9.166e-15 | -2.8441e-14 | 5.2235e-13
1 | 437 | -22.5214 | -22.5214 | -22.5214 | -9.1263e-15 | -2.8318e-14 | 5.1959e-13
1 | 437.2 | -22.4109 | -22.4109 | -22.4109 | -9.087e-15 | -2.8196e-14 | 5.1682e-13
1 | 437.4 | -22.3013 | -22.3013 | -22.3013 | -9.048e-15 | -2.8075e-14 | 5.0991e-13
1 | 437.6 | -22.1925 | -22.1925 | -22.1925 | -9.0094e-15 | -2.7955e-14 | 5.0991e-13
1 | 437.8 | -22.0847 | -22.0847 | -22.0847 | -8.971e-15 | -2.7836e-14 | 5.0853e-13
1 | 438 | -21.9777 | -21.9777 | -21.9777 | -8.9329e-15 | -2.7718e-14 | 5.0438e-13
1 | 438.2 | -21.8715 | -21.8715 | -21.8715 | -8.8952e-15 | -2.76e-14 | 5.0438e-13
1 | 438.4 | -21.7662 | -21.7662 | -21.7662 | -8.8577e-15 | -2.7484e-14 | 5.03e-13
1 | 438.6 | -21.6617 | -21.6617 | -21.6617 | -8.8206e-15 | -2.7369e-14 | 4.9748e-13
1 | 438.8 | -21.5581 | -21.5581 | -21.5581 | -8.7837e-15 | -2.7255e-14 | 4.9886e-13
1 | 439 | -21.4552 | -21.4552 | -21.4552 | -8.7471e-15 | -2.7141e-14 | 4.9471e-13
1 | 439.2 | -21.3532 | -21.3532 | -21.3532 | -8.7109e-15 | -2.7029e-14 | 4.9195e-13
1 | 439.4 | -21.252 | -21.252 | -21.252 | -8.6748e-15 | -2.6917e-14 | 4.8918e-13
1 | 439.6 | -21.1515 | -21.1515 | -21.1515 | -8.6391e-15 | -2.6806e-14 | 4.878e-13
1 | 439.8 | -21.0518 | -21.0518 | -21.0518 | -8.6037e-15 | -2.6696e-14 | 4.8642e-13
1 | 440 | -20.9529 | -20.9529 | -20.9529 | -8.5685e-15 | -2.6587e-14 | 4.8504e-13
1 | 440.2 | -20.8548 | -20.8548 | -20.8548 | -8.5336e-15 | -2.6479e-14 | 4.8089e-13
1 | 440.4 | -20.7574 | -20.7574 | -20.7574 | -8.499e-15 | -2.6371e-14 | 4.7951e-13
1 | 440.6 | -20.6607 | -20.6607 | -20.6607 | -8.4646e-15 | -2.6264e-14 | 4.7813e-13
1 | 440.8 | -20.5648 | -20.5648 | -20.5648 | -8.4305e-15 | -2.6159e-14 | 4.7675e-13
1 | 441 | -20.4696 | -20.4696 | -20.4696 | -8.3966e-15 | -2.6053e-14 | 4.726e-13
1 | 441.2 | -20.3752 | -20.3752 | -20.3752 | -8.363e-15 | -2.5949e-14 | 4.7398e-13
1 | 441.4 | -20.2814 | -20.2814 | -20.2814 | -8.3297e-15 | -2.5846e-14 | 4.7122e-13
1 | 441.6 | -20.1883 | -20.1883 | -20.1883 | -8.2966e-15 | -2.5743e-14 | 4.6707e-13
1 | 441.8 | -20.096 | -20.096 | -20.096 | -8.2637e-15 | -2.5641e-14 | 4.6846e-13
1 | 442 | -20.0043 | -20.0043 | -20.0043 | -8.2311e-15 | -2.554e-14 | 4.6293e-13
1 | 442.2 | -19.9133 | -19.9133 | -19.9133 | -8.1987e-15 | -2.544e-14 | 4.6431e-13
1 | 442.4 | -19.8229 | -19.8229 | -19.8229 | -8.1666e-15 | -2.534e-14 | 4.6016e-13
1 | 442.6 | -19.7333 | -19.7333 | -19.7333 | -8.1347e-15 | -2.5241e-14 | 4.5878e-13
1 | 442.8 | -19.6442 | -19.6442 | -19.6442 | -8.1031e-15 | -2.5143e-14 | 4.574e-13
1 | 443 | -19.5559 | -19.5559 | -19.5559 | -8.0716e-15 | -2.5045e-14 | 4.5602e-13
1 | 443.2 | -19.4681 | -19.4681 | -19.4681 | -8.0404e-15 | -2.4948e-14 | 4.5326e-13
1 | 443.4 | -19.3811 | -19.3811 | -19.3811 | -8.0095e-15 | -2.4852e-14 | 4.5187e-13
1 | 443.6 | -19.2946 | -19.2946 | -19.2946 | -7.9787e-15 | -2.4757e-14 | 4.4911e-13
1 | 443.8 | -19.2087 | -19.2087 | -19.2087 | -7.9482e-15 | -2.4662e-14 | 4.4911e-13
1 | 444 | -19.1235 | -19.1235 | -19.1235 | -7.9179e-15 | -2.4568e-14 | 4.4635e-13
1 | 444.2 | -19.0389 | -19.0389 | -19.0389 | -7.8878e-15 | -2.4475e-14 | 4.4635e-13
1 | 444.4 | -18.9549 | -18.9549 | -18.9549 | -7.8579e-15 | -2.4382e-14 | 4.4358e-13
1 | 444.6 | -18.8715 | -18.8715 | -18.8715 | -7.8282e-15 | -2.429e-14 | 4.422e-13
1 | 444.8 | -18.7886 | -18.7886 | -18.7886 | -7.7988e-15 | -2.4198e-14 | 4.3944e-13
1 | 445 | -18.7064 | -18.7064 | -18.7064 | -7.7695e-15 | -2.4108e-14 | 4.3805e-13
1 | 445.2 | -18.6247 | -18.6247 | -18.6247 | -7.7405e-15 | -2.4018e-14 | 4.3667e-13
1 | 445.4 | -18.5436 | -18.5436 | -18.5436 | -7.7116e-15 | -2.3928e-14 | 4.3391e-13
1 | 445.6 | -18.4631 | -18.4631 | -18.4631 | -7.683e-15 | -2.3839e-14 | 4.3253e-13
1 | 445.8 | -18.3831 | -18.3831 | -18.3831 | -7.6545e-15 | -2.3751e-14 | 4.3115e-13
1 | 446 | -18.3037 | -18.3037 | -18.3037 | -7.6263e-15 | -2.3663e-14 | 4.2976e-13
1 | 446.2 | -18.2248 | -18.2248 | -18.2248 | -7.5983e-15 | -2.3576e-14 | 4.2838e-13
1 | 446.4 | -18.1465 | -18.1465 | -18.1465 | -7.5704e-15 | -2.349e-14 | 4.27e-13
1 | 446.6 | -18.0687 | -18.0687 | -18.0687 | -7.5427e-15 | -2.3404e-14 | 4.2562e-13
1 | 446.8 | -17.9914 | -17.9914 | -17.9914 | -7.5152e-15 | -2.3319e-14 | 4.2285e-13
1 | 447 | -17.9147 | -17.9147 | -17.9147 | -7.488e-15 | -2.3234e-14 | 4.2147e-13
1 | 447.2 | -17.8385 | -17.8385 | -17.8385 | -7.4608e-15 | -2.315e-14 | 4.1871e-13
1 | 447.4 | -17.7628 | -17.7628 | -17.7628 | -7.4339e-15 | -2.3066e-14 | 4.1733e-13
1 | 447.6 | -17.6876 | -17.6876 | -17.6876 | -7.4072e-15 | -2.2983e-14 | 4.1733e-13
1 | 447.8 | -17.6129 | -17.6129 | -17.6129 | -7.3806e-15 | -2.2901e-14 | 4.1594e-13
1 | 448 | -17.5387 | -17.5387 | -17.5387 | -7.3542e-15 | -2.2819e-14 | 4.1456e-13
1 | 448.2 | -17.465 | -17.465 | -17.465 | -7.328e-15 | -2.2738e-14 | 4.118e-13
1 | 448.4 | -17.3918 | -17.3918 | -17.3918 | -7.302e-15 | -2.2657e-14 | 4.118e-13
1 | 448.6 | -17.3191 | -17.3191 | -17.3191 | -7.2761e-15 | -2.2577e-14 | 4.0904e-13
1 | 448.8 | -17.2469 | -17.2469 | -17.2469 | -7.2504e-15 | -2.2497e-14 | 4.0765e-13
1 | 449 | -17.1751 | -17.1751 | -17.1751 | -7.2249e-15 | -2.2418e-14 | 4.0627e-13
1 | 449.2 | -17.1038 | -17.1038 | -17.1038 | -7.1996e-15 | -2.2339e-14 | 4.0351e-13
1 | 449.4 | -17.033 | -17.033 | -17.033 | -7.1744e-15 | -2.2261e-14 | 4.0351e-13
1 | 449.6 | -16.9626 | -16.9626 | -16.9626 | -7.1494e-15 | -2.2183e-14 | 4.0074e-13
1 | 449.8 | -16.8927 | -16.8927 | -16.8927 | -7.1245e-15 | -2.2106e-14 | 4.0074e-13
1 | 450 | -16.8233 | -16.8233 | -16.8233 | -7.0998e-15 | -2.203e-14 | 3.9936e-13
1 | 450.2 | -16.7543 | -16.7543 | -16.7543 | -7.0753e-15 | -2.1954e-14 | 3.966e-13
1 | 450.4 | -16.6857 | -16.6857 | -16.6857 | -7.0509e-15 | -2.1878e-14 | 3.9522e-13
1 | 450.6 | -16.6176 | -16.6176 | -16.6176 | -7.0266e-15 | -2.1803e-14 | 3.9522e-13
1 | 450.8 | -16.5499 | -16.5499 | -16.5499 | -7.0026e-15 | -2.1728e-14 | 3.9383e-13
1 | 451 | -16.4827 | -16.4827 | -16.4827 | -6.9787e-15 | -2.1654e-14 | 3.9245e-13
1 | 451.2 | -16.4159 | -16.4159 | -16.4159 | -6.9549e-15 | -2.158e-14 | 3.8831e-13
1 | 451.4 | -16.3495 | -16.3495 | -16.3495 | -6.9313e-15 | -2.1507e-14 | 3.8969e-13
1 | 451.6 | -16.2835 | -16.2835 | -16.2835 | -6.9078e-15 | -2.1434e-14 | 3.8831e-13
1 | 451.8 | -16.2179 | -16.2179 | -16.2179 | -6.8845e-15 | -2.1362e-14 | 3.8693e-13
1 | 452 | -16.1528 | -16.1528 | -16.1528 | -6.8613e-15 | -2.129e-14 | 3.8416e-13
1 | 452.2 | -16.088 | -16.088 | -16.088 | -6.8383e-15 | -2.1218e-14 | 3.8416e-13
1 | 452.4 | -16.0237 | -16.0237 | -16.0237 | -6.8154e-15 | -2.1147e-14 | 3.814e-13
1 | 452.6 | -15.9598 | -15.9598 | -15.9598 | -6.7927e-15 | -2.1077e-14 | 3.8002e-13
1 | 452.8 | -15.8962 | -15.8962 | -15.8962 | -6.7701e-15 | -2.1007e-14 | 3.814e-13
1 | 453 | -15.8331 | -15.8331 | -15.8331 | -6.7476e-15 | -2.0937e-14 | 3.7863e-13
1 | 453.2 | -15.7703 | -15.7703 | -15.7703 | -6.7253e-15 | -2.0868e-14 | 3.7725e-13
1 | 453.4 | -15.7079 | -15.7079 | -15.7079 | -6.7031e-15 | -2.0799e-14 | 3.7587e-13
1 | 453.6 | -15.6459 | -15.6459 | -15.6459 | -6.6811e-15 | -2.073e-14 | 3.7449e-13
1 | 453.8 | -15.5843 | -15.5843 | -15.5843 | -6.6592e-15 | -2.0662e-14 | 3.7311e-13
1 | 454 | -15.5231 | -15.5231 | -15.5231 | -6.6374e-15 | -2.0595e-14 | 3.7172e-13
1 | 454.2 | -15.4622 | -15.4622 | -15.4622 | -6.6157e-15 | -2.0528e-14 | 3.6896e-13
1 | 454.4 | -15.4017 | -15.4017 | -15.4017 | -6.5942e-15 | -2.0461e-14 | 3.6896e-13
1 | 454.6 | -15.3416 | -15.3416 | -15.3416 | -6.5728e-15 | -2.0395e-14 | 3.6758e-13
1 | 454.8 | -15.2818 | -15.2818 | -15.2818 | -6.5516e-15 | -2.0329e-14 | 3.662e-13
1 | 455 | -15.2224 | -15.2224 | -15.2224 | -6.5305e-15 | -2.0263e-14 | 3.662e-13
1 | 455.2 | -15.1634 | -15.1634 | -15.1634 | -6.5094e-15 | -2.0198e-14 | 3.6482e-13
1 | 455.4 | -15.1047 | -15.1047 | -15.1047 | -6.4886e-15 | -2.0133e-14 | 3.6343e-13
1 | 455.6 | -15.0463 | -15.0463 | -15.0463 | -6.4678e-15 | -2.0069e-14 | 3.6205e-13
1 | 455.8 | -14.9883 | -14.9883 | -14.9883 | -6.4472e-15 | -2.0005e-14 | 3.6067e-13
1 | 456 | -14.9306 | -14.9306 | -14.9306 | -6.4267e-15 | -1.9941e-14 | 3.6067e-13
1 | 456.2 | -14.8733 | -14.8733 | -14.8733 | -6.4063e-15 | -1.9878e-14 | 3.5929e-13
1 | 456.4 | -14.8163 | -14.8163 | -14.8163 | -6.386e-15 | -1.9815e-14 | 3.5652e-13
1 | 456.6 | -14.7597 | -14.7597 | -14.7597 | -6.3659e-15 | -1.9752e-14 | 3.5652e-13
1 | 456.8 | -14.7034 | -14.7034 | -14.7034 | -6.3458e-15 | -1.969e-14 | 3.5514e-13
1 | 457 | -14.6474 | -14.6474 | -14.6474 | -6.3259e-15 | -1.9628e-14 | 3.5376e-13
1 | 457.2 | -14.5917 | -14.5917 | -14.5917 | -6.3061e-15 | -1.9567e-14 | 3.5376e-13
1 | 457.4 | -14.5364 | -14.5364 | -14.5364 | -6.2865e-15 | -1.9506e-14 | 3.51e-13
1 | 457.6 | -14.4813 | -14.4813 | -14.4813 | -6.2669e-15 | -1.9445e-14 | 3.4961e-13
1 | 457.8 | -14.4266 | -14.4266 | -14.4266 | -6.2474e-15 | -1.9385e-14 | 3.4961e-13
1 | 458 | -14.3722 | -14.3722 | -14.3722 | -6.2281e-15 | -1.9325e-14 | 3.4961e-13
1 | 458.2 | -14.3182 | -14.3182 | -14.3182 | -6.2089e-15 | -1.9265e-14 | 3.4823e-13
1 | 458.4 | -14.2644 | -14.2644 | -14.2644 | -6.1897e-15 | -1.9206e-14 | 3.4547e-13
1 | 458.6 | -14.2109 | -14.2109 | -14.2109 | -6.1707e-15 | -1.9147e-14 | 3.4409e-13
1 | 458.8 | -14.1578 | -14.1578 | -14.1578 | -6.1518e-15 | -1.9088e-14 | 3.4409e-13
1 | 459 | -14.1049 | -14.1049 | -14.1049 | -6.133e-15 | -1.903e-14 | 3.4271e-13
1 | 459.2 | -14.0524 | -14.0524 | -14.0524 | -6.1143e-15 | -1.8972e-14 | 3.4132e-13
1 | 459.4 | -14.0001 | -14.0001 | -14.0001 | -6.0957e-15 | -1.8914e-14 | 3.4132e-13
1 | 459.6 | -13.9481 | -13.9481 | -13.9481 | -6.0773e-15 | -1.8857e-14 | 3.3994e-13
1 | 459.8 | -13.8964 | -13.8964 | -13.8964 | -6.0589e-15 | -1.88e-14 | 3.3856e-13
1 | 460 | -13.8451 | -13.8451 | -13.8451 | -6.0406e-15 | -1.8743e-14 | 3.3718e-13
1 | 460.2 | -13.794 | -13.794 | -13.794 | -6.0224e-15 | -1.8687e-14 | 3.3718e-13
1 | 460.4 | -13.7431 | -13.7431 | -13.7431 | -6.0043e-15 | -1.8631e-14 | 3.358e-13
1 | 460.6 | -13.6926 | -13.6926 | -13.6926 | -5.9864e-15 | -1.8575e-14 | 3.3303e-13
1 | 460.8 | -13.6424 | -13.6424 | -13.6424 | -5.9685e-15 | -1.8519e-14 | 3.3303e-13
1 | 461 | -13.5924 | -13.5924 | -13.5924 | -5.9507e-15 | -1.8464e-14 | 3.3165e-13
1 | 461.2 | -13.5427 | -13.5427 | -13.5427 | -5.9331e-15 | -1.8409e-14 | 3.3165e-13
1 | 461.4 | -13.4932 | -13.4932 | -13.4932 | -5.9155e-15 | -1.8355e-14 | 3.3027e-13
1 | 461.6 | -13.4441 | -13.4441 | -13.4441 | -5.898e-15 | -1.8301e-14 | 3.2889e-13
1 | 461.8 | -13.3952 | -13.3952 | -13.3952 | -5.8806e-15 | -1.8247e-14 | 3.2889e-13
1 | 462 | -13.3466 | -13.3466 | -13.3466 | -5.8633e-15 | -1.8193e-14 | 3.2612e-13
1 | 462.2 | -13.2982 | -13.2982 | -13.2982 | -5.8461e-15 | -1.814e-14 | 3.2612e-13
1 | 462.4 | -13.2501 | -13.2501 | -13.2501 | -5.829e-15 | -1.8087e-14 | 3.2612e-13
1 | 462.6 | -13.2023 | -13.2023 | -13.2023 | -5.812e-15 | -1.8034e-14 | 3.2612e-13
1 | 462.8 | -13.1547 | -13.1547 | -13.1547 | -5.7951e-15 | -1.7981e-14 | 3.2336e-13
1 | 463 | -13.1073 | -13.1073 | -13.1073 | -5.7782e-15 | -1.7929e-14 | 3.2336e-13
1 | 463.2 | -13.0603 | -13.0603 | -13.0603 | -5.7615e-15 | -1.7877e-14 | 3.206e-13
1 | 463.4 | -13.0135 | -13.0135 | -13.0135 | -5.7448e-15 | -1.7825e-14 | 3.2198e-13
1 | 463.6 | -12.9669 | -12.9669 | -12.9669 | -5.7283e-15 | -1.7774e-14 | 3.1921e-13
1 | 463.8 | -12.9206 | -12.9206 | -12.9206 | -5.7118e-15 | -1.7723e-14 | 3.1783e-13
1 | 464 | -12.8745 | -12.8745 | -12.8745 | -5.6954e-15 | -1.7672e-14 | 3.1783e-13
1 | 464.2 | -12.8286 | -12.8286 | -12.8286 | -5.6791e-15 | -1.7621e-14 | 3.1645e-13
1 | 464.4 | -12.7831 | -12.7831 | -12.7831 | -5.6629e-15 | -1.7571e-14 | 3.1645e-13
1 | 464.6 | -12.7377 | -12.7377 | -12.7377 | -5.6468e-15 | -1.7521e-14 | 3.1507e-13
1 | 464.8 | -12.6926 | -12.6926 | -12.6926 | -5.6307e-15 | -1.7471e-14 | 3.1369e-13
1 | 465 | -12.6477 | -12.6477 | -12.6477 | -5.6148e-15 | -1.7422e-14 | 3.123e-13
1 | 465.2 | -12.6031 | -12.6031 | -12.6031 | -5.5989e-15 | -1.7373e-14 | 3.123e-13
1 | 465.4 | -12.5586 | -12.5586 | -12.5586 | -5.5831e-15 | -1.7324e-14 | 3.123e-13
1 | 465.6 | -12.5145 | -12.5145 | -12.5145 | -5.5674e-15 | -1.7275e-14 | 3.1092e-13
1 | 465.8 | -12.4705 | -12.4705 | -12.4705 | -5.5517e-15 | -1.7226e-14 | 3.1092e-13
1 | 466 | -12.4268 | -12.4268 | -12.4268 | -5.5362e-15 | -1.7178e-14 | 3.0816e-13
1 | 466.2 | -12.3833 | -12.3833 | -12.3833 | -5.5207e-15 | -1.713e-14 | 3.0678e-13
1 | 466.4 | -12.34 | -12.34 | -12.34 | -5.5053e-15 | -1.7082e-14 | 3.0816e-13
1 | 466.6 | -12.297 | -12.297 | -12.297 | -5.49e-15 | -1.7035e-14 | 3.0678e-13
1 | 466.8 | -12.2541 | -12.2541 | -12.2541 | -5.4748e-15 | -1.6987e-14 | 3.0539e-13
1 | 467 | -12.2115 | -12.2115 | -12.2115 | -5.4596e-15 | -1.694e-14 | 3.0263e-13
1 | 467.2 | -12.1691 | -12.1691 | -12.1691 | -5.4445e-15 | -1.6894e-14 | 3.0263e-13
1 | 467.4 | -12.1269 | -12.1269 | -12.1269 | -5.4295e-15 | -1.6847e-14 | 3.0401e-13
1 | 467.6 | -12.085 | -12.085 | -12.085 | -5.4146e-15 | -1.6801e-14 | 3.0125e-13
1 | 467.8 | -12.0432 | -12.0432 | -12.0432 | -5.3998e-15 | -1.6755e-14 | 2.9987e-13
1 | 468 | -12.0017 | -12.0017 | -12.0017 | -5.385e-15 | -1.6709e-14 | 2.9987e-13
1 | 468.2 | -11.9603 | -11.9603 | -11.9603 | -5.3703e-15 | -1.6663e-14 | 2.9987e-13
1 | 468.4 | -11.9192 | -11.9192 | -11.9192 | -5.3557e-15 | -1.6618e-14 | 2.9849e-13
1 | 468.6 | -11.8783 | -11.8783 | -11.8783 | -5.3411e-15 | -1.6573e-14 | 2.971e-13
1 | 468.8 | -11.8375 | -11.8375 | -11.8375 | -5.3266e-15 | -1.6528e-14 | 2.9572e-13
1 | 469 | -11.797 | -11.797 | -11.797 | -5.3122e-15 | -1.6483e-14 | 2.971e-13
1 | 469.2 | -11.7567 | -11.7567 | -11.7567 | -5.2979e-15 | -1.6439e-14 | 2.9434e-13
1 | 469.4 | -11.7166 | -11.7166 | -11.7166 | -5.2836e-15 | -1.6394e-14 | 2.9434e-13
1 | 469.6 | -11.6767 | -11.6767 | -11.6767 | -5.2694e-15 | -1.635e-14 | 2.9296e-13
1 | 469.8 | -11.637 | -11.637 | -11.637 | -5.2553e-15 | -1.6306e-14 | 2.9158e-13
1 | 470 | -11.5974 | -11.5974 | -11.5974 | -5.2412e-15 | -1.6263e-14 | 2.9158e-13
1 | 470.2 | -11.5581 | -11.5581 | -11.5581 | -5.2272e-15 | -1.6219e-14 | 2.9019e-13
1 | 470.4 | -11.519 | -11.519 | -11.519 | -5.2133e-15 | -1.6176e-14 | 2.9019e-13
1 | 470.6 | -11.48 | -11.48 | -11.48 | -5.1995e-15 | -1.6133e-14 | 2.9019e-13
1 | 470.8 | -11.4413 | -11.4413 | -11.4413 | -5.1857e-15 | -1.609e-14 | 2.8881e-13
1 | 471 | -11.4027 | -11.4027 | -11.4027 | -5.172e-15 | -1.6048e-14 | 2.8605e-13
1 | 471.2 | -11.3643 | -11.3643 | -11.3643 | -5.1583e-15 | -1.6006e-14 | 2.8743e-13
1 | 471.4 | -11.3261 | -11.3261 | -11.3261 | -5.1447e-15 | -1.5963e-14 | 2.8467e-13
1 | 471.6 | -11.2881 | -11.2881 | -11.2881 | -5.1312e-15 | -1.5921e-14 | 2.8605e-13
1 | 471.8 | -11.2503 | -11.2503 | -11.2503 | -5.1178e-15 | -1.588e-14 | 2.8605e-13
1 | 472 | -11.2126 | -11.2126 | -11.2126 | -5.1044e-15 | -1.5838e-14 | 2.8328e-13
1 | 472.2 | -11.1752 | -11.1752 | -11.1752 | -5.0911e-15 | -1.5797e-14 | 2.8328e-13
1 | 472.4 | -11.1379 | -11.1379 | -11.1379 | -5.0778e-15 | -1.5756e-14 | 2.819e-13
1 | 472.6 | -11.1008 | -11.1008 | -11.1008 | -5.0646e-15 | -1.5715e-14 | 2.8328e-13
1 | 472.8 | -11.0638 | -11.0638 | -11.0638 | -5.0515e-15 | -1.5674e-14 | 2.819e-13
1 | 473 | -11.0271 | -11.0271 | -11.0271 | -5.0384e-15 | -1.5633e-14 | 2.7914e-13
1 | 473.2 | -10.9905 | -10.9905 | -10.9905 | -5.0254e-15 | -1.5593e-14 | 2.8052e-13
1 | 473.4 | -10.9541 | -10.9541 | -10.9541 | -5.0124e-15 | -1.5553e-14 | 2.7776e-13
1 | 473.6 | -10.9178 | -10.9178 | -10.9178 | -4.9995e-15 | -1.5513e-14 | 2.7638e-13
1 | 473.8 | -10.8818 | -10.8818 | -10.8818 | -4.9867e-15 | -1.5473e-14 | 2.7776e-13
1 | 474 | -10.8459 | -10.8459 | -10.8459 | -4.9739e-15 | -1.5433e-14 | 2.7776e-13
1 | 474.2 | -10.8101 | -10.8101 | -10.8101 | -4.9612e-15 | -1.5394e-14 | 2.7638e-13
1 | 474.4 | -10.7746 | -10.7746 | -10.7746 | -4.9486e-15 | -1.5355e-14 | 2.7499e-13
1 | 474.6 | -10.7392 | -10.7392 | -10.7392 | -4.936e-15 | -1.5316e-14 | 2.7499e-13
1 | 474.8 | -10.704 | -10.704 | -10.704 | -4.9235e-15 | -1.5277e-14 | 2.7223e-13
1 | 475 | -10.6689 | -10.6689 | -10.6689 | -4.911e-15 | -1.5238e-14 | 2.7223e-13
1 | 475.2 | -10.634 | -10.634 | -10.634 | -4.8986e-15 | -1.52e-14 | 2.7223e-13
1 | 475.4 | -10.5992 | -10.5992 | -10.5992 | -4.8862e-15 | -1.5161e-14 | 2.7085e-13
1 | 475.6 | -10.5647 | -10.5647 | -10.5647 | -4.8739e-15 | -1.5123e-14 | 2.7085e-13
1 | 475.8 | -10.5302 | -10.5302 | -10.5302 | -4.8617e-15 | -1.5085e-14 | 2.7016e-13
1 | 476 | -10.496 | -10.496 | -10.496 | -4.8495e-15 | -1.5047e-14 | 2.6808e-13
1 | 476.2 | -10.4618 | -10.4618 | -10.4618 | -4.8374e-15 | -1.501e-14 | 2.6878e-13
1 | 476.4 | -10.4279 | -10.4279 | -10.4279 | -4.8253e-15 | -1.4972e-14 | 2.6808e-13
1 | 476.6 | -10.3941 | -10.3941 | -10.3941 | -4.8133e-15 | -1.4935e-14 | 2.6739e-13
1 | 476.8 | -10.3604 | -10.3604 | -10.3604 | -4.8013e-15 | -1.4898e-14 | 2.667e-13
1 | 477 | -10.327 | -10.327 | -10.327 | -4.7894e-15 | -1.4861e-14 | 2.6601e-13
1 | 477.2 | -10.2936 | -10.2936 | -10.2936 | -4.7775e-15 | -1.4824e-14 | 2.6394e-13
1 | 477.4 | -10.2604 | -10.2604 | -10.2604 | -4.7657e-15 | -1.4787e-14 | 2.6394e-13
1 | 477.6 | -10.2274 | -10.2274 | -10.2274 | -4.754e-15 | -1.4751e-14 | 2.6463e-13
1 | 477.8 | -10.1945 | -10.1945 | -10.1945 | -4.7423e-15 | -1.4715e-14 | 2.6256e-13
1 | 478 | -10.1617 | -10.1617 | -10.1617 | -4.7306e-15 | -1.4678e-14 | 2.6187e-13
1 | 478.2 | -10.1291 | -10.1291 | -10.1291 | -4.719e-15 | -1.4642e-14 | 2.6117e-13
1 | 478.4 | -10.0967 | -10.0967 | -10.0967 | -4.7075e-15 | -1.4607e-14 | 2.6117e-13
1 | 478.6 | -10.0644 | -10.0644 | -10.0644 | -4.696e-15 | -1.4571e-14 | 2.6117e-13
1 | 478.8 | -10.0322 | -10.0322 | -10.0322 | -4.6846e-15 | -1.4536e-14 | 2.6048e-13
1 | 479 | -10.0002 | -10.0002 | -10.0002 | -4.6732e-15 | -1.45e-14 | 2.5979e-13
1 | 479.2 | -9.9683 | -9.9683 | -9.9683 | -4.6618e-15 | -1.4465e-14 | 2.591e-13
1 | 479.4 | -9.9366 | -9.9366 | -9.9366 | -4.6506e-15 | -1.443e-14 | 2.5772e-13
1 | 479.6 | -9.905 | -9.905 | -9.905 | -4.6393e-15 | -1.4395e-14 | 2.5703e-13
1 | 479.8 | -9.8735 | -9.8735 | -9.8735 | -4.6281e-15 | -1.436e-14 | 2.5634e-13
1 | 480 | -9.8422 | -9.8422 | -9.8422 | -4.617e-15 | -1.4326e-14 | 2.5565e-13
1 | 480.2 | -9.811 | -9.811 | -9.811 | -4.6059e-15 | -1.4291e-14 | 2.5634e-13
1 | 480.4 | -9.78 | -9.78 | -9.78 | -4.5949e-15 | -1.4257e-14 | 2.5427e-13
1 | 480.6 | -9.7491 | -9.7491 | -9.7491 | -4.5839e-15 | -1.4223e-14 | 2.5288e-13
1 | 480.8 | -9.7183 | -9.7183 | -9.7183 | -4.5729e-15 | -1.4189e-14 | 2.5357e-13
1 | 481 | -9.6876 | -9.6876 | -9.6876 | -4.562e-15 | -1.4155e-14 | 2.5427e-13
1 | 481.2 | -9.6571 | -9.6571 | -9.6571 | -4.5512e-15 | -1.4122e-14 | 2.5219e-13
1 | 481.4 | -9.6268 | -9.6268 | -9.6268 | -4.5404e-15 | -1.4088e-14 | 2.515e-13
1 | 481.6 | -9.5965 | -9.5965 | -9.5965 | -4.5296e-15 | -1.4055e-14 | 2.5081e-13
1 | 481.8 | -9.5664 | -9.5664 | -9.5664 | -4.5189e-15 | -1.4021e-14 | 2.5012e-13
1 | 482 | -9.5364 | -9.5364 | -9.5364 | -4.5082e-15 | -1.3988e-14 | 2.4943e-13
1 | 482.2 | -9.5066 | -9.5066 | -9.5066 | -4.4976e-15 | -1.3955e-14 | 2.4943e-13
1 | 482.4 | -9.4768 | -9.4768 | -9.4768 | -4.487e-15 | -1.3923e-14 | 2.4874e-13
1 | 482.6 | -9.4472 | -9.4472 | -9.4472 | -4.4765e-15 | -1.389e-14 | 2.4805e-13
1 | 482.8 | -9.4177 | -9.4177 | -9.4177 | -4.466e-15 | -1.3857e-14 | 2.4736e-13
1 | 483 | -9.3884 | -9.3884 | -9.3884 | -4.4556e-15 | -1.3825e-14 | 2.4736e-13
1 | 483.2 | -9.3592 | -9.3592 | -9.3592 | -4.4452e-15 | -1.3793e-14 | 2.4666e-13
1 | 483.4 | -9.3301 | -9.3301 | -9.3301 | -4.4348e-15 | -1.3761e-14 | 2.4597e-13
1 | 483.6 | -9.3011 | -9.3011 | -9.3011 | -4.4245e-15 | -1.3729e-14 | 2.4528e-13
1 | 483.8 | -9.2722 | -9.2722 | -9.2722 | -4.4143e-15 | -1.3697e-14 | 2.4459e-13
1 | 484 | -9.2435 | -9.2435 | -9.2435 | -4.4041e-15 | -1.3665e-14 | 2.439e-13
1 | 484.2 | -9.2149 | -9.2149 | -9.2149 | -4.3939e-15 | -1.3634e-14 | 2.4321e-13
1 | 484.4 | -9.1864 | -9.1864 | -9.1864 | -4.3837e-15 | -1.3602e-14 | 2.4252e-13
1 | 484.6 | -9.158 | -9.158 | -9.158 | -4.3737e-15 | -1.3571e-14 | 2.4252e-13
1 | 484.8 | -9.1298 | -9.1298 | -9.1298 | -4.3636e-15 | -1.354e-14 | 2.4045e-13
1 | 485 | -9.1016 | -9.1016 | -9.1016 | -4.3536e-15 | -1.3509e-14 | 2.4114e-13
1 | 485.2 | -9.0736 | -9.0736 | -9.0736 | -4.3436e-15 | -1.3478e-14 | 2.4045e-13
1 | 485.4 | -9.0457 | -9.0457 | -9.0457 | -4.3337e-15 | -1.3447e-14 | 2.3906e-13
1 | 485.6 | -9.0179 | -9.0179 | -9.0179 | -4.3238e-15 | -1.3416e-14 | 2.3976e-13
1 | 485.8 | -8.9902 | -8.9902 | -8.9902 | -4.314e-15 | -1.3386e-14 | 2.3906e-13
1 | 486 | -8.9627 | -8.9627 | -8.9627 | -4.3042e-15 | -1.3355e-14 | 2.3837e-13
1 | 486.2 | -8.9352 | -8.9352 | -8.9352 | -4.2944e-15 | -1.3325e-14 | 2.3837e-13
1 | 486.4 | -8.9079 | -8.9079 | -8.9079 | -4.2847e-15 | -1.3295e-14 | 2.363e-13
1 | 486.6 | -8.8807 | -8.8807 | -8.8807 | -4.275e-15 | -1.3265e-14 | 2.3561e-13
1 | 486.8 | -8.8536 | -8.8536 | -8.8536 | -4.2654e-15 | -1.3235e-14 | 2.3699e-13
1 | 487 | -8.8266 | -8.8266 | -8.8266 | -4.2558e-15 | -1.3205e-14 | 2.363e-13
1 | 487.2 | -8.7997 | -8.7997 | -8.7997 | -4.2462e-15 | -1.3175e-14 | 2.3492e-13
1 | 487.4 | -8.7729 | -8.7729 | -8.7729 | -4.2367e-15 | -1.3146e-14 | 2.3423e-13
1 | 487.6 | -8.7462 | -8.7462 | -8.7462 | -4.2272e-15 | -1.3116e-14 | 2.3354e-13
1 | 487.8 | -8.7197 | -8.7197 | -8.7197 | -4.2178e-15 | -1.3087e-14 | 2.3354e-13
1 | 488 | -8.6932 | -8.6932 | -8.6932 | -4.2084e-15 | -1.3058e-14 | 2.3216e-13
1 | 488.2 | -8.6669 | -8.6669 | -8.6669 | -4.199e-15 | -1.3029e-14 | 2.3285e-13
1 | 488.4 | -8.6406 | -8.6406 | -8.6406 | -4.1897e-15 | -1.3e-14 | 2.3146e-13
1 | 488.6 | -8.6145 | -8.6145 | -8.6145 | -4.1804e-15 | -1.2971e-14 | 2.3146e-13
1 | 488.8 | -8.5885 | -8.5885 | -8.5885 | -4.1711e-15 | -1.2942e-14 | 2.3216e-13
1 | 489 | -8.5625 | -8.5625 | -8.5625 | -4.1619e-15 | -1.2914e-14 | 2.3008e-13
1 | 489.2 | -8.5367 | -8.5367 | -8.5367 | -4.1527e-15 | -1.2885e-14 | 2.2939e-13
1 | 489.4 | -8.511 | -8.511 | -8.511 | -4.1435e-15 | -1.2857e-14 | 2.3077e-13
1 | 489.6 | -8.4854 | -8.4854 | -8.4854 | -4.1344e-15 | -1.2829e-14 | 2.2801e-13
1 | 489.8 | -8.4599 | -8.4599 | -8.4599 | -4.1254e-15 | -1.28e-14 | 2.2801e-13
1 | 490 | -8.4345 | -8.4345 | -8.4345 | -4.1163e-15 | -1.2772e-14 | 2.2801e-13
1 | 490.2 | -8.4092 | -8.4092 | -8.4092 | -4.1073e-15 | -1.2744e-14 | 2.2732e-13
1 | 490.4 | -8.3839 | -8.3839 | -8.3839 | -4.0984e-15 | -1.2717e-14 | 2.2801e-13
1 | 490.6 | -8.3588 | -8.3588 | -8.3588 | -4.0894e-15 | -1.2689e-14 | 2.2594e-13
1 | 490.8 | -8.3338 | -8.3338 | -8.3338 | -4.0805e-15 | -1.2661e-14 | 2.2663e-13
1 | 491 | -8.3089 | -8.3089 | -8.3089 | -4.0717e-15 | -1.2634e-14 | 2.2663e-13
1 | 491.2 | -8.2841 | -8.2841 | -8.2841 | -4.0628e-15 | -1.2606e-14 | 2.2594e-13
1 | 491.4 | -8.2594 | -8.2594 | -8.2594 | -4.0541e-15 | -1.2579e-14 | 2.2386e-13
1 | 491.6 | -8.2347 | -8.2347 | -8.2347 | -4.0453e-15 | -1.2552e-14 | 2.2386e-13
1 | 491.8 | -8.2102 | -8.2102 | -8.2102 | -4.0366e-15 | -1.2525e-14 | 2.2317e-13
1 | 492 | -8.1858 | -8.1858 | -8.1858 | -4.0279e-15 | -1.2498e-14 | 2.2248e-13
1 | 492.2 | -8.1615 | -8.1615 | -8.1615 | -4.0192e-15 | -1.2471e-14 | 2.2248e-13
1 | 492.4 | -8.1372 | -8.1372 | -8.1372 | -4.0106e-15 | -1.2444e-14 | 2.2179e-13
1 | 492.6 | -8.1131 | -8.1131 | -8.1131 | -4.002e-15 | -1.2418e-14 | 2.211e-13
1 | 492.8 | -8.089 | -8.089 | -8.089 | -3.9935e-15 | -1.2391e-14 | 2.211e-13
1 | 493 | -8.065 | -8.065 | -8.065 | -3.9849e-15 | -1.2365e-14 | 2.2041e-13
1 | 493.2 | -8.0412 | -8.0412 | -8.0412 | -3.9765e-15 | -1.2338e-14 | 2.1972e-13
1 | 493.4 | -8.0174 | -8.0174 | -8.0174 | -3.968e-15 | -1.2312e-14 | 2.1903e-13
1 | 493.6 | -7.9937 | -7.9937 | -7.9937 | -3.9596e-15 | -1.2286e-14 | 2.1903e-13
1 | 493.8 | -7.9701 | -7.9701 | -7.9701 | -3.9512e-15 | -1.226e-14 | 2.1834e-13
1 | 494 | -7.9466 | -7.9466 | -7.9466 | -3.9428e-15 | -1.2234e-14 | 2.1834e-13
1 | 494.2 | -7.9232 | -7.9232 | -7.9232 | -3.9345e-15 | -1.2208e-14 | 2.1765e-13
1 | 494.4 | -7.8999 | -7.8999 | -7.8999 | -3.9262e-15 | -1.2182e-14 | 2.1765e-13
1 | 494.6 | -7.8766 | -7.8766 | -7.8766 | -3.9179e-15 | -1.2157e-14 | 2.1626e-13
1 | 494.8 | -7.8535 | -7.8535 | -7.8535 | -3.9097e-15 | -1.2131e-14 | 2.1626e-13
1 | 495 | -7.8304 | -7.8304 | -7.8304 | -3.9015e-15 | -1.2106e-14 | 2.1557e-13
1 | 495.2 | -7.8075 | -7.8075 | -7.8075 | -3.8933e-15 | -1.208e-14 | 2.1488e-13
1 | 495.4 | -7.7846 | -7.7846 | -7.7846 | -3.8852e-15 | -1.2055e-14 | 2.1419e-13
1 | 495.6 | -7.7618 | -7.7618 | -7.7618 | -3.8771e-15 | -1.203e-14 | 2.1488e-13
1 | 495.8 | -7.7391 | -7.7391 | -7.7391 | -3.869e-15 | -1.2005e-14 | 2.135e-13
1 | 496 | -7.7164 | -7.7164 | -7.7164 | -3.861e-15 | -1.198e-14 | 2.1281e-13
1 | 496.2 | -7.6939 | -7.6939 | -7.6939 | -3.8529e-15 | -1.1955e-14 | 2.135e-13
1 | 496.4 | -7.6714 | -7.6714 | -7.6714 | -3.845e-15 | -1.193e-14 | 2.1281e-13
1 | 496.6 | -7.649 | -7.649 | -7.649 | -3.837e-15 | -1.1906e-14 | 2.1212e-13
1 | 496.8 | -7.6267 | -7.6267 | -7.6267 | -3.8291e-15 | -1.1881e-14 | 2.1143e-13
1 | 497 | -7.6045 | -7.6045 | -7.6045 | -3.8212e-15 | -1.1857e-14 | 2.1074e-13
1 | 497.2 | -7.5824 | -7.5824 | -7.5824 | -3.8133e-15 | -1.1832e-14 | 2.1074e-13
1 | 497.4 | -7.5604 | -7.5604 | -7.5604 | -3.8055e-15 | -1.1808e-14 | 2.1005e-13
1 | 497.6 | -7.5384 | -7.5384 | -7.5384 | -3.7976e-15 | -1.1784e-14 | 2.0935e-13
1 | 497.8 | -7.5165 | -7.5165 | -7.5165 | -3.7899e-15 | -1.1759e-14 | 2.0935e-13
1 | 498 | -7.4947 | -7.4947 | -7.4947 | -3.7821e-15 | -1.1735e-14 | 2.0866e-13
1 | 498.2 | -7.473 | -7.473 | -7.473 | -3.7744e-15 | -1.1711e-14 | 2.0866e-13
1 | 498.4 | -7.4514 | -7.4514 | -7.4514 | -3.7667e-15 | -1.1687e-14 | 2.0797e-13
1 | 498.6 | -7.4298 | -7.4298 | -7.4298 | -3.759e-15 | -1.1664e-14 | 2.0797e-13
1 | 498.8 | -7.4083 | -7.4083 | -7.4083 | -3.7514e-15 | -1.164e-14 | 2.0728e-13
1 | 499 | -7.3869 | -7.3869 | -7.3869 | -3.7438e-15 | -1.1616e-14 | 2.0659e-13
1 | 499.2 | -7.3656 | -7.3656 | -7.3656 | -3.7362e-15 | -1.1593e-14 | 2.059e-13
1 | 499.4 | -7.3443 | -7.3443 | -7.3443 | -3.7286e-15 | -1.1569e-14 | 2.059e-13
1 | 499.6 | -7.3232 | -7.3232 | -7.3232 | -3.7211e-15 | -1.1546e-14 | 2.0521e-13
1 | 499.8 | -7.3021 | -7.3021 | -7.3021 | -3.7136e-15 | -1.1523e-14 | 2.0452e-13
1 | 500 | -7.281 | -7.281 | -7.281 | -3.7061e-15 | -1.15e-14 | 2.0452e-13
1 | 500.2 | -7.2601 | -7.2601 | -7.2601 | -3.6987e-15 | -1.1476e-14 | 2.0452e-13
1 | 500.4 | -7.2392 | -7.2392 | -7.2392 | -3.6912e-15 | -1.1453e-14 | 2.0383e-13
1 | 500.6 | -7.2184 | -7.2184 | -7.2184 | -3.6838e-15 | -1.143e-14 | 2.0383e-13
1 | 500.8 | -7.1977 | -7.1977 | -7.1977 | -3.6765e-15 | -1.1408e-14 | 2.0244e-13
1 | 501 | -7.1771 | -7.1771 | -7.1771 | -3.6691e-15 | -1.1385e-14 | 2.0314e-13
1 | 501.2 | -7.1565 | -7.1565 | -7.1565 | -3.6618e-15 | -1.1362e-14 | 2.0244e-13
1 | 501.4 | -7.136 | -7.136 | -7.136 | -3.6545e-15 | -1.134e-14 | 2.0175e-13
1 | 501.6 | -7.1156 | -7.1156 | -7.1156 | -3.6473e-15 | -1.1317e-14 | 2.0106e-13
1 | 501.8 | -7.0952 | -7.0952 | -7.0952 | -3.64e-15 | -1.1295e-14 | 2.0037e-13
1 | 502 | -7.075 | -7.075 | -7.075 | -3.6328e-15 | -1.1272e-14 | 1.9968e-13
1 | 502.2 | -7.0548 | -7.0548 | -7.0548 | -3.6256e-15 | -1.125e-14 | 2.0037e-13
1 | 502.4 | -7.0346 | -7.0346 | -7.0346 | -3.6185e-15 | -1.1228e-14 | 1.9899e-13
1 | 502.6 | -7.0146 | -7.0146 | -7.0146 | -3.6113e-15 | -1.1205e-14 | 1.9968e-13
1 | 502.8 | -6.9946 | -6.9946 | -6.9946 | -3.6042e-15 | -1.1183e-14 | 1.9899e-13
1 | 503 | -6.9747 | -6.9747 | -6.9747 | -3.5972e-15 | -1.1161e-14 | 1.9899e-13
1 | 503.2 | -6.9548 | -6.9548 | -6.9548 | -3.5901e-15 | -1.114e-14 | 1.9761e-13
1 | 503.4 | -6.935 | -6.935 | -6.935 | -3.5831e-15 | -1.1118e-14 | 1.9761e-13
1 | 503.6 | -6.9153 | -6.9153 | -6.9153 | -3.576e-15 | -1.1096e-14 | 1.9761e-13
1 | 503.8 | -6.8957 | -6.8957 | -6.8957 | -3.5691e-15 | -1.1074e-14 | 1.9692e-13
1 | 504 | -6.8761 | -6.8761 | -6.8761 | -3.5621e-15 | -1.1053e-14 | 1.9692e-13
1 | 504.2 | -6.8566 | -6.8566 | -6.8566 | -3.5552e-15 | -1.1031e-14 | 1.9623e-13
1 | 504.4 | -6.8372 | -6.8372 | -6.8372 | -3.5483e-15 | -1.101e-14 | 1.9554e-13
1 | 504.6 | -6.8178 | -6.8178 | -6.8178 | -3.5414e-15 | -1.0988e-14 | 1.9554e-13
1 | 504.8 | -6.7985 | -6.7985 | -6.7985 | -3.5345e-15 | -1.0967e-14 | 1.9484e-13
1 | 505 | -6.7793 | -6.7793 | -6.7793 | -3.5277e-15 | -1.0946e-14 | 1.9415e-13
1 | 505.2 | -6.7601 | -6.7601 | -6.7601 | -3.5208e-15 | -1.0925e-14 | 1.9415e-13
1 | 505.4 | -6.741 | -6.741 | -6.741 | -3.5141e-15 | -1.0904e-14 | 1.9415e-13
1 | 505.6 | -6.722 | -6.722 | -6.722 | -3.5073e-15 | -1.0883e-14 | 1.9346e-13
1 | 505.8 | -6.703 | -6.703 | -6.703 | -3.5005e-15 | -1.0862e-14 | 1.9277e-13
1 | 506 | -6.6841 | -6.6841 | -6.6841 | -3.4938e-15 | -1.0841e-14 | 1.9208e-13
1 | 506.2 | -6.6653 | -6.6653 | -6.6653 | -3.4871e-15 | -1.082e-14 | 1.9208e-13
1 | 506.4 | -6.6465 | -6.6465 | -6.6465 | -3.4804e-15 | -1.0799e-14 | 1.9208e-13
1 | 506.6 | -6.6278 | -6.6278 | -6.6278 | -3.4738e-15 | -1.0779e-14 | 1.9139e-13
1 | 506.8 | -6.6091 | -6.6091 | -6.6091 | -3.4672e-15 | -1.0758e-14 | 1.907e-13
1 | 507 | -6.5906 | -6.5906 | -6.5906 | -3.4605e-15 | -1.0738e-14 | 1.9001e-13
1 | 507.2 | -6.572 | -6.572 | -6.572 | -3.454e-15 | -1.0717e-14 | 1.907e-13
1 | 507.4 | -6.5536 | -6.5536 | -6.5536 | -3.4474e-15 | -1.0697e-14 | 1.8932e-13
1 | 507.6 | -6.5352 | -6.5352 | -6.5352 | -3.4409e-15 | -1.0676e-14 | 1.9001e-13
1 | 507.8 | -6.5169 | -6.5169 | -6.5169 | -3.4343e-15 | -1.0656e-14 | 1.8932e-13
1 | 508 | -6.4986 | -6.4986 | -6.4986 | -3.4278e-15 | -1.0636e-14 | 1.8863e-13
1 | 508.2 | -6.4804 | -6.4804 | -6.4804 | -3.4214e-15 | -1.0616e-14 | 1.8863e-13
1 | 508.4 | -6.4623 | -6.4623 | -6.4623 | -3.4149e-15 | -1.0596e-14 | 1.8863e-13
1 | 508.6 | -6.4442 | -6.4442 | -6.4442 | -3.4085e-15 | -1.0576e-14 | 1.8794e-13
1 | 508.8 | -6.4262 | -6.4262 | -6.4262 | -3.4021e-15 | -1.0556e-14 | 1.8724e-13
1 | 509 | -6.4082 | -6.4082 | -6.4082 | -3.3957e-15 | -1.0536e-14 | 1.8724e-13
1 | 509.2 | -6.3903 | -6.3903 | -6.3903 | -3.3893e-15 | -1.0517e-14 | 1.8655e-13
1 | 509.4 | -6.3724 | -6.3724 | -6.3724 | -3.383e-15 | -1.0497e-14 | 1.8655e-13
1 | 509.6 | -6.3547 | -6.3547 | -6.3547 | -3.3767e-15 | -1.0477e-14 | 1.8586e-13
1 | 509.8 | -6.3369 | -6.3369 | -6.3369 | -3.3703e-15 | -1.0458e-14 | 1.8517e-13
1 | 510 | -6.3193 | -6.3193 | -6.3193 | -3.3641e-15 | -1.0438e-14 | 1.8586e-13
1 | 510.2 | -6.3017 | -6.3017 | -6.3017 | -3.3578e-15 | -1.0419e-14 | 1.8448e-13
1 | 510.4 | -6.2841 | -6.2841 | -6.2841 | -3.3516e-15 | -1.0399e-14 | 1.8517e-13
1 | 510.6 | -6.2666 | -6.2666 | -6.2666 | -3.3453e-15 | -1.038e-14 | 1.8379e-13
1 | 510.8 | -6.2492 | -6.2492 | -6.2492 | -3.3391e-15 | -1.0361e-14 | 1.8379e-13
1 | 511 | -6.2318 | -6.2318 | -6.2318 | -3.333e-15 | -1.0342e-14 | 1.8379e-13
1 | 511.2 | -6.2145 | -6.2145 | -6.2145 | -3.3268e-15 | -1.0323e-14 | 1.831e-13
1 | 511.4 | -6.1973 | -6.1973 | -6.1973 | -3.3207e-15 | -1.0304e-14 | 1.8241e-13
1 | 511.6 | -6.1801 | -6.1801 | -6.1801 | -3.3146e-15 | -1.0285e-14 | 1.831e-13
1 | 511.8 | -6.1629 | -6.1629 | -6.1629 | -3.3085e-15 | -1.0266e-14 | 1.8172e-13
1 | 512 | -6.1458 | -6.1458 | -6.1458 | -3.3024e-15 | -1.0247e-14 | 1.8241e-13
1 | 512.2 | -6.1288 | -6.1288 | -6.1288 | -3.2963e-15 | -1.0228e-14 | 1.8172e-13
1 | 512.4 | -6.1118 | -6.1118 | -6.1118 | -3.2903e-15 | -1.0209e-14 | 1.8103e-13
1 | 512.6 | -6.0949 | -6.0949 | -6.0949 | -3.2843e-15 | -1.0191e-14 | 1.8103e-13
1 | 512.8 | -6.078 | -6.078 | -6.078 | -3.2783e-15 | -1.0172e-14 | 1.8033e-13
1 | 513 | -6.0612 | -6.0612 | -6.0612 | -3.2723e-15 | -1.0153e-14 | 1.7964e-13
1 | 513.2 | -6.0445 | -6.0445 | -6.0445 | -3.2663e-15 | -1.0135e-14 | 1.8033e-13
1 | 513.4 | -6.0278 | -6.0278 | -6.0278 | -3.2604e-15 | -1.0117e-14 | 1.7964e-13
1 | 513.6 | -6.0111 | -6.0111 | -6.0111 | -3.2545e-15 | -1.0098e-14 | 1.7895e-13
1 | 513.8 | -5.9945 | -5.9945 | -5.9945 | -3.2486e-15 | -1.008e-14 | 1.7826e-13
1 | 514 | -5.978 | -5.978 | -5.978 | -3.2427e-15 | -1.0062e-14 | 1.7826e-13
1 | 514.2 | -5.9615 | -5.9615 | -5.9615 | -3.2368e-15 | -1.0043e-14 | 1.7826e-13
1 | 514.4 | -5.9451 | -5.9451 | -5.9451 | -3.231e-15 | -1.0025e-14 | 1.7826e-13
1 | 514.6 | -5.9287 | -5.9287 | -5.9287 | -3.2252e-15 | -1.0007e-14 | 1.7826e-13
1 | 514.8 | -5.9124 | -5.9124 | -5.9124 | -3.2194e-15 | -9.9892e-15 | 1.7826e-13
1 | 515 | -5.8961 | -5.8961 | -5.8961 | -3.2136e-15 | -9.9712e-15 | 1.7688e-13
1 | 515.2 | -5.8799 | -5.8799 | -5.8799 | -3.2078e-15 | -9.9533e-15 | 1.7619e-13
1 | 515.4 | -5.8637 | -5.8637 | -5.8637 | -3.202e-15 | -9.9355e-15 | 1.7619e-13
1 | 515.6 | -5.8476 | -5.8476 | -5.8476 | -3.1963e-15 | -9.9177e-15 | 1.7619e-13
1 | 515.8 | -5.8315 | -5.8315 | -5.8315 | -3.1906e-15 | -9.9e-15 | 1.7619e-13
1 | 516 | -5.8155 | -5.8155 | -5.8155 | -3.1849e-15 | -9.8823e-15 | 1.755e-13
1 | 516.2 | -5.7995 | -5.7995 | -5.7995 | -3.1792e-15 | -9.8647e-15 | 1.7481e-13
1 | 516.4 | -5.7836 | -5.7836 | -5.7836 | -3.1736e-15 | -9.8471e-15 | 1.7412e-13
1 | 516.6 | -5.7678 | -5.7678 | -5.7678 | -3.1679e-15 | -9.8296e-15 | 1.7481e-13
1 | 516.8 | -5.7519 | -5.7519 | -5.7519 | -3.1623e-15 | -9.8121e-15 | 1.7412e-13
1 | 517 | -5.7362 | -5.7362 | -5.7362 | -3.1567e-15 | -9.7947e-15 | 1.7412e-13
1 | 517.2 | -5.7205 | -5.7205 | -5.7205 | -3.1511e-15 | -9.7774e-15 | 1.7343e-13
1 | 517.4 | -5.7048 | -5.7048 | -5.7048 | -3.1455e-15 | -9.7601e-15 | 1.7343e-13
1 | 517.6 | -5.6892 | -5.6892 | -5.6892 | -3.14e-15 | -9.7429e-15 | 1.7273e-13
1 | 517.8 | -5.6736 | -5.6736 | -5.6736 | -3.1344e-15 | -9.7257e-15 | 1.7204e-13
1 | 518 | -5.6581 | -5.6581 | -5.6581 | -3.1289e-15 | -9.7086e-15 | 1.7204e-13
1 | 518.2 | -5.6426 | -5.6426 | -5.6426 | -3.1234e-15 | -9.6915e-15 | 1.7204e-13
1 | 518.4 | -5.6272 | -5.6272 | -5.6272 | -3.1179e-15 | -9.6745e-15 | 1.7135e-13
1 | 518.6 | -5.6118 | -5.6118 | -5.6118 | -3.1125e-15 | -9.6575e-15 | 1.7135e-13
1 | 518.8 | -5.5965 | -5.5965 | -5.5965 | -3.107e-15 | -9.6406e-15 | 1.7066e-13
1 | 519 | -5.5812 | -5.5812 | -5.5812 | -3.1016e-15 | -9.6238e-15 | 1.7066e-13
1 | 519.2 | -5.566 | -5.566 | -5.566 | -3.0962e-15 | -9.6069e-15 | 1.7066e-13
1 | 519.4 | -5.5508 | -5.5508 | -5.5508 | -3.0908e-15 | -9.5902e-15 | 1.7066e-13
1 | 519.6 | -5.5357 | -5.5357 | -5.5357 | -3.0854e-15 | -9.5735e-15 | 1.6928e-13
1 | 519.8 | -5.5206 | -5.5206 | -5.5206 | -3.08e-15 | -9.5568e-15 | 1.6997e-13
1 | 520 | -5.5055 | -5.5055 | -5.5055 | -3.0747e-15 | -9.5402e-15 | 1.6928e-13
1 | 520.2 | -5.4905 | -5.4905 | -5.4905 | -3.0693e-15 | -9.5237e-15 | 1.6859e-13
1 | 520.4 | -5.4756 | -5.4756 | -5.4756 | -3.064e-15 | -9.5072e-15 | 1.6928e-13
1 | 520.6 | -5.4607 | -5.4607 | -5.4607 | -3.0587e-15 | -9.4907e-15 | 1.679e-13
1 | 520.8 | -5.4458 | -5.4458 | -5.4458 | -3.0534e-15 | -9.4743e-15 | 1.679e-13
1 | 521 | -5.431 | -5.431 | -5.431 | -3.0482e-15 | -9.458e-15 | 1.6721e-13
1 | 521.2 | -5.4163 | -5.4163 | -5.4163 | -3.0429e-15 | -9.4417e-15 | 1.6721e-13
1 | 521.4 | -5.4015 | -5.4015 | -5.4015 | -3.0377e-15 | -9.4255e-15 | 1.6652e-13
1 | 521.6 | -5.3869 | -5.3869 | -5.3869 | -3.0324e-15 | -9.4093e-15 | 1.6721e-13
1 | 521.8 | -5.3722 | -5.3722 | -5.3722 | -3.0272e-15 | -9.3931e-15 | 1.6652e-13
1 | 522 | -5.3576 | -5.3576 | -5.3576 | -3.0221e-15 | -9.377e-15 | 1.6652e-13
1 | 522.2 | -5.3431 | -5.3431 | -5.3431 | -3.0169e-15 | -9.361e-15 | 1.6583e-13
1 | 522.4 | -5.3286 | -5.3286 | -5.3286 | -3.0117e-15 | -9.345e-15 | 1.6513e-13
1 | 522.6 | -5.3141 | -5.3141 | -5.3141 | -3.0066e-15 | -9.329e-15 | 1.6583e-13
1 | 522.8 | -5.2997 | -5.2997 | -5.2997 | -3.0015e-15 | -9.3131e-15 | 1.6513e-13
1 | 523 | -5.2854 | -5.2854 | -5.2854 | -2.9964e-15 | -9.2973e-15 | 1.6513e-13
1 | 523.2 | -5.271 | -5.271 | -5.271 | -2.9913e-15 | -9.2814e-15 | 1.6513e-13
1 | 523.4 | -5.2567 | -5.2567 | -5.2567 | -2.9862e-15 | -9.2657e-15 | 1.6444e-13
1 | 523.6 | -5.2425 | -5.2425 | -5.2425 | -2.9811e-15 | -9.25e-15 | 1.6444e-13
1 | 523.8 | -5.2283 | -5.2283 | -5.2283 | -2.9761e-15 | -9.2343e-15 | 1.6375e-13
1 | 524 | -5.2142 | -5.2142 | -5.2142 | -2.971e-15 | -9.2187e-15 | 1.6306e-13
1 | 524.2 | -5.2 | -5.2 | -5.2 | -2.966e-15 | -9.2031e-15 | 1.6237e-13
1 | 524.4 | -5.186 | -5.186 | -5.186 | -2.961e-15 | -9.1876e-15 | 1.6237e-13
1 | 524.6 | -5.172 | -5.172 | -5.172 | -2.956e-15 | -9.1721e-15 | 1.6237e-13
1 | 524.8 | -5.158 | -5.158 | -5.158 | -2.951e-15 | -9.1567e-15 | 1.6237e-13
1 | 525 | -5.144 | -5.144 | -5.144 | -2.9461e-15 | -9.1413e-15 | 1.6237e-13
1 | 525.2 | -5.1301 | -5.1301 | -5.1301 | -2.9411e-15 | -9.126e-15 | 1.6168e-13
1 | 525.4 | -5.1163 | -5.1163 | -5.1163 | -2.9362e-15 | -9.1107e-15 | 1.6099e-13
1 | 525.6 | -5.1024 | -5.1024 | -5.1024 | -2.9313e-15 | -9.0954e-15 | 1.6099e-13
1 | 525.8 | -5.0887 | -5.0887 | -5.0887 | -2.9264e-15 | -9.0802e-15 | 1.6099e-13
1 | 526 | -5.0749 | -5.0749 | -5.0749 | -2.9215e-15 | -9.065e-15 | 1.6168e-13
1 | 526.2 | -5.0612 | -5.0612 | -5.0612 | -2.9166e-15 | -9.0499e-15 | 1.603e-13
1 | 526.4 | -5.0476 | -5.0476 | -5.0476 | -2.9118e-15 | -9.0349e-15 | 1.6099e-13
1 | 526.6 | -5.034 | -5.034 | -5.034 | -2.9069e-15 | -9.0198e-15 | 1.5961e-13
1 | 526.8 | -5.0204 | -5.0204 | -5.0204 | -2.9021e-15 | -9.0048e-15 | 1.5961e-13
1 | 527 | -5.0068 | -5.0068 | -5.0068 | -2.8973e-15 | -8.9899e-15 | 1.5961e-13
1 | 527.2 | -4.9933 | -4.9933 | -4.9933 | -2.8925e-15 | -8.975e-15 | 1.5892e-13
1 | 527.4 | -4.9799 | -4.9799 | -4.9799 | -2.8877e-15 | -8.9602e-15 | 1.5892e-13
1 | 527.6 | -4.9665 | -4.9665 | -4.9665 | -2.8829e-15 | -8.9454e-15 | 1.5822e-13
1 | 527.8 | -4.9531 | -4.9531 | -4.9531 | -2.8782e-15 | -8.9306e-15 | 1.5822e-13
1 | 528 | -4.9398 | -4.9398 | -4.9398 | -2.8734e-15 | -8.9159e-15 | 1.5822e-13
1 | 528.2 | -4.9265 | -4.9265 | -4.9265 | -2.8687e-15 | -8.9012e-15 | 1.5753e-13
1 | 528.4 | -4.9132 | -4.9132 | -4.9132 | -2.864e-15 | -8.8866e-15 | 1.5753e-13
1 | 528.6 | -4.9 | -4.9 | -4.9 | -2.8593e-15 | -8.872e-15 | 1.5684e-13
1 | 528.8 | -4.8868 | -4.8868 | -4.8868 | -2.8546e-15 | -8.8574e-15 | 1.5684e-13
1 | 529 | -4.8736 | -4.8736 | -4.8736 | -2.8499e-15 | -8.8429e-15 | 1.5615e-13
1 | 529.2 | -4.8605 | -4.8605 | -4.8605 | -2.8453e-15 | -8.8284e-15 | 1.5684e-13
1 | 529.4 | -4.8475 | -4.8475 | -4.8475 | -2.8406e-15 | -8.814e-15 | 1.5615e-13
1 | 529.6 | -4.8344 | -4.8344 | -4.8344 | -2.836e-15 | -8.7996e-15 | 1.5615e-13
1 | 529.8 | -4.8214 | -4.8214 | -4.8214 | -2.8314e-15 | -8.7853e-15 | 1.5615e-13
1 | 530 | -4.8085 | -4.8085 | -4.8085 | -2.8267e-15 | -8.771e-15 | 1.5546e-13
1 | 530.2 | -4.7955 | -4.7955 | -4.7955 | -2.8222e-15 | -8.7567e-15 | 1.5477e-13
1 | 530.4 | -4.7827 | -4.7827 | -4.7827 | -2.8176e-15 | -8.7425e-15 | 1.5477e-13
1 | 530.6 | -4.7698 | -4.7698 | -4.7698 | -2.813e-15 | -8.7283e-15 | 1.5408e-13
1 | 530.8 | -4.757 | -4.757 | -4.757 | -2.8084e-15 | -8.7142e-15 | 1.5477e-13
1 | 531 | -4.7442 | -4.7442 | -4.7442 | -2.8039e-15 | -8.7001e-15 | 1.5408e-13
1 | 531.2 | -4.7315 | -4.7315 | -4.7315 | -2.7994e-15 | -8.6861e-15 | 1.5408e-13
1 | 531.4 | -4.7188 | -4.7188 | -4.7188 | -2.7949e-15 | -8.672e-15 | 1.5408e-13
1 | 531.6 | -4.7061 | -4.7061 | -4.7061 | -2.7904e-15 | -8.6581e-15 | 1.5339e-13
1 | 531.8 | -4.6935 | -4.6935 | -4.6935 | -2.7859e-15 | -8.6441e-15 | 1.5339e-13
1 | 532 | -4.6809 | -4.6809 | -4.6809 | -2.7814e-15 | -8.6302e-15 | 1.527e-13
1 | 532.2 | -4.6683 | -4.6683 | -4.6683 | -2.7769e-15 | -8.6164e-15 | 1.527e-13
1 | 532.4 | -4.6558 | -4.6558 | -4.6558 | -2.7725e-15 | -8.6026e-15 | 1.5201e-13
1 | 532.6 | -4.6433 | -4.6433 | -4.6433 | -2.768e-15 | -8.5888e-15 | 1.5132e-13
1 | 532.8 | -4.6309 | -4.6309 | -4.6309 | -2.7636e-15 | -8.575e-15 | 1.5132e-13
1 | 533 | -4.6185 | -4.6185 | -4.6185 | -2.7592e-15 | -8.5613e-15 | 1.5201e-13
1 | 533.2 | -4.6061 | -4.6061 | -4.6061 | -2.7548e-15 | -8.5477e-15 | 1.5132e-13
1 | 533.4 | -4.5937 | -4.5937 | -4.5937 | -2.7504e-15 | -8.534e-15 | 1.5132e-13
1 | 533.6 | -4.5814 | -4.5814 | -4.5814 | -2.746e-15 | -8.5205e-15 | 1.5132e-13
1 | 533.8 | -4.5692 | -4.5692 | -4.5692 | -2.7416e-15 | -8.5069e-15 | 1.5062e-13
1 | 534 | -4.5569 | -4.5569 | -4.5569 | -2.7373e-15 | -8.4934e-15 | 1.5062e-13
1 | 534.2 | -4.5447 | -4.5447 | -4.5447 | -2.7329e-15 | -8.4799e-15 | 1.4993e-13
1 | 534.4 | -4.5325 | -4.5325 | -4.5325 | -2.7286e-15 | -8.4665e-15 | 1.4993e-13
1 | 534.6 | -4.5204 | -4.5204 | -4.5204 | -2.7243e-15 | -8.4531e-15 | 1.4993e-13
1 | 534.8 | -4.5083 | -4.5083 | -4.5083 | -2.72e-15 | -8.4397e-15 | 1.4924e-13
1 | 535 | -4.4962 | -4.4962 | -4.4962 | -2.7157e-15 | -8.4264e-15 | 1.4924e-13
1 | 535.2 | -4.4842 | -4.4842 | -4.4842 | -2.7114e-15 | -8.4131e-15 | 1.4924e-13
1 | 535.4 | -4.4722 | -4.4722 | -4.4722 | -2.7071e-15 | -8.3999e-15 | 1.4855e-13
1 | 535.6 | -4.4602 | -4.4602 | -4.4602 | -2.7029e-15 | -8.3867e-15 | 1.4855e-13
1 | 535.8 | -4.4483 | -4.4483 | -4.4483 | -2.6986e-15 | -8.3735e-15 | 1.4855e-13
1 | 536 | -4.4364 | -4.4364 | -4.4364 | -2.6944e-15 | -8.3604e-15 | 1.4786e-13
1 | 536.2 | -4.4245 | -4.4245 | -4.4245 | -2.6902e-15 | -8.3473e-15 | 1.4717e-13
1 | 536.4 | -4.4126 | -4.4126 | -4.4126 | -2.686e-15 | -8.3342e-15 | 1.4717e-13
1 | 536.6 | -4.4008 | -4.4008 | -4.4008 | -2.6818e-15 | -8.3212e-15 | 1.4648e-13
1 | 536.8 | -4.3891 | -4.3891 | -4.3891 | -2.6776e-15 | -8.3082e-15 | 1.4786e-13
1 | 537 | -4.3773 | -4.3773 | -4.3773 | -2.6734e-15 | -8.2952e-15 | 1.4717e-13
1 | 537.2 | -4.3656 | -4.3656 | -4.3656 | -2.6692e-15 | -8.2823e-15 | 1.4648e-13
1 | 537.4 | -4.3539 | -4.3539 | -4.3539 | -2.6651e-15 | -8.2694e-15 | 1.4579e-13
1 | 537.6 | -4.3423 | -4.3423 | -4.3423 | -2.6609e-15 | -8.2565e-15 | 1.4648e-13
1 | 537.8 | -4.3307 | -4.3307 | -4.3307 | -2.6568e-15 | -8.2437e-15 | 1.4648e-13
1 | 538 | -4.3191 | -4.3191 | -4.3191 | -2.6527e-15 | -8.2309e-15 | 1.4579e-13
1 | 538.2 | -4.3075 | -4.3075 | -4.3075 | -2.6486e-15 | -8.2182e-15 | 1.4579e-13
1 | 538.4 | -4.296 | -4.296 | -4.296 | -2.6445e-15 | -8.2055e-15 | 1.4579e-13
1 | 538.6 | -4.2845 | -4.2845 | -4.2845 | -2.6404e-15 | -8.1928e-15 | 1.451e-13
1 | 538.8 | -4.2731 | -4.2731 | -4.2731 | -2.6363e-15 | -8.1802e-15 | 1.4441e-13
1 | 539 | -4.2616 | -4.2616 | -4.2616 | -2.6323e-15 | -8.1675e-15 | 1.451e-13
1 | 539.2 | -4.2502 | -4.2502 | -4.2502 | -2.6282e-15 | -8.155e-15 | 1.4441e-13
1 | 539.4 | -4.2389 | -4.2389 | -4.2389 | -2.6242e-15 | -8.1424e-15 | 1.4441e-13
1 | 539.6 | -4.2275 | -4.2275 | -4.2275 | -2.6201e-15 | -8.1299e-15 | 1.4441e-13
1 | 539.8 | -4.2162 | -4.2162 | -4.2162 | -2.6161e-15 | -8.1174e-15 | 1.4372e-13
1 | 540 | -4.205 | -4.205 | -4.205 | -2.6121e-15 | -8.105e-15 | 1.4302e-13
1 | 540.2 | -4.1937 | -4.1937 | -4.1937 | -2.6081e-15 | -8.0926e-15 | 1.4302e-13
1 | 540.4 | -4.1825 | -4.1825 | -4.1825 | -2.6041e-15 | -8.0802e-15 | 1.4372e-13
1 | 540.6 | -4.1713 | -4.1713 | -4.1713 | -2.6001e-15 | -8.0679e-15 | 1.4233e-13
1 | 540.8 | -4.1602 | -4.1602 | -4.1602 | -2.5962e-15 | -8.0556e-15 | 1.4233e-13
1 | 541 | -4.149 | -4.149 | -4.149 | -2.5922e-15 | -8.0433e-15 | 1.4302e-13
1 | 541.2 | -4.1379 | -4.1379 | -4.1379 | -2.5883e-15 | -8.0311e-15 | 1.4233e-13
1 | 541.4 | -4.1269 | -4.1269 | -4.1269 | -2.5843e-15 | -8.0189e-15 | 1.4233e-13
1 | 541.6 | -4.1159 | -4.1159 | -4.1159 | -2.5804e-15 | -8.0067e-15 | 1.4164e-13
1 | 541.8 | -4.1048 | -4.1048 | -4.1048 | -2.5765e-15 | -7.9945e-15 | 1.4233e-13
1 | 542 | -4.0939 | -4.0939 | -4.0939 | -2.5726e-15 | -7.9824e-15 | 1.4164e-13
1 | 542.2 | -4.0829 | -4.0829 | -4.0829 | -2.5687e-15 | -7.9703e-15 | 1.4095e-13
1 | 542.4 | -4.072 | -4.072 | -4.072 | -2.5648e-15 | -7.9583e-15 | 1.4095e-13
1 | 542.6 | -4.0611 | -4.0611 | -4.0611 | -2.561e-15 | -7.9463e-15 | 1.4095e-13
1 | 542.8 | -4.0503 | -4.0503 | -4.0503 | -2.5571e-15 | -7.9343e-15 | 1.4026e-13
1 | 543 | -4.0394 | -4.0394 | -4.0394 | -2.5532e-15 | -7.9223e-15 | 1.4026e-13
1 | 543.2 | -4.0286 | -4.0286 | -4.0286 | -2.5494e-15 | -7.9104e-15 | 1.3957e-13
1 | 543.4 | -4.0179 | -4.0179 | -4.0179 | -2.5456e-15 | -7.8985e-15 | 1.3957e-13
1 | 543.6 | -4.0071 | -4.0071 | -4.0071 | -2.5417e-15 | -7.8867e-15 | 1.3957e-13
1 | 543.8 | -3.9964 | -3.9964 | -3.9964 | -2.5379e-15 | -7.8749e-15 | 1.3957e-13
1 | 544 | -3.9857 | -3.9857 | -3.9857 | -2.5341e-15 | -7.8631e-15 | 1.3888e-13
1 | 544.2 | -3.975 | -3.975 | -3.975 | -2.5303e-15 | -7.8513e-15 | 1.3888e-13
1 | 544.4 | -3.9644 | -3.9644 | -3.9644 | -2.5266e-15 | -7.8396e-15 | 1.3888e-13
1 | 544.6 | -3.9538 | -3.9538 | -3.9538 | -2.5228e-15 | -7.8279e-15 | 1.3819e-13
1 | 544.8 | -3.9432 | -3.9432 | -3.9432 | -2.519e-15 | -7.8162e-15 | 1.3819e-13
1 | 545 | -3.9327 | -3.9327 | -3.9327 | -2.5153e-15 | -7.8045e-15 | 1.3819e-13
1 | 545.2 | -3.9222 | -3.9222 | -3.9222 | -2.5115e-15 | -7.7929e-15 | 1.375e-13
1 | 545.4 | -3.9117 | -3.9117 | -3.9117 | -2.5078e-15 | -7.7814e-15 | 1.3819e-13
1 | 545.6 | -3.9012 | -3.9012 | -3.9012 | -2.5041e-15 | -7.7698e-15 | 1.375e-13
1 | 545.8 | -3.8908 | -3.8908 | -3.8908 | -2.5004e-15 | -7.7583e-15 | 1.3681e-13
1 | 546 | -3.8803 | -3.8803 | -3.8803 | -2.4967e-15 | -7.7468e-15 | 1.375e-13
1 | 546.2 | -3.87 | -3.87 | -3.87 | -2.493e-15 | -7.7353e-15 | 1.3681e-13
1 | 546.4 | -3.8596 | -3.8596 | -3.8596 | -2.4893e-15 | -7.7239e-15 | 1.3611e-13
1 | 546.6 | -3.8493 | -3.8493 | -3.8493 | -2.4856e-15 | -7.7125e-15 | 1.3611e-13
1 | 546.8 | -3.839 | -3.839 | -3.839 | -2.4819e-15 | -7.7011e-15 | 1.3611e-13
1 | 547 | -3.8287 | -3.8287 | -3.8287 | -2.4783e-15 | -7.6898e-15 | 1.3611e-13
1 | 547.2 | -3.8184 | -3.8184 | -3.8184 | -2.4746e-15 | -7.6785e-15 | 1.3542e-13
1 | 547.4 | -3.8082 | -3.8082 | -3.8082 | -2.471e-15 | -7.6672e-15 | 1.3542e-13
1 | 547.6 | -3.798 | -3.798 | -3.798 | -2.4674e-15 | -7.6559e-15 | 1.3542e-13
1 | 547.8 | -3.7878 | -3.7878 | -3.7878 | -2.4638e-15 | -7.6447e-15 | 1.3473e-13
1 | 548 | -3.7777 | -3.7777 | -3.7777 | -2.4602e-15 | -7.6335e-15 | 1.3473e-13
1 | 548.2 | -3.7676 | -3.7676 | -3.7676 | -2.4566e-15 | -7.6223e-15 | 1.3473e-13
1 | 548.4 | -3.7575 | -3.7575 | -3.7575 | -2.453e-15 | -7.6112e-15 | 1.3404e-13
1 | 548.6 | -3.7474 | -3.7474 | -3.7474 | -2.4494e-15 | -7.6001e-15 | 1.3404e-13
1 | 548.8 | -3.7374 | -3.7374 | -3.7374 | -2.4458e-15 | -7.589e-15 | 1.3404e-13
1 | 549 | -3.7273 | -3.7273 | -3.7273 | -2.4422e-15 | -7.5779e-15 | 1.3404e-13
1 | 549.2 | -3.7173 | -3.7173 | -3.7173 | -2.4387e-15 | -7.5669e-15 | 1.3404e-13
1 | 549.4 | -3.7074 | -3.7074 | -3.7074 | -2.4351e-15 | -7.5559e-15 | 1.3335e-13
1 | 549.6 | -3.6974 | -3.6974 | -3.6974 | -2.4316e-15 | -7.5449e-15 | 1.3335e-13
1 | 549.8 | -3.6875 | -3.6875 | -3.6875 | -2.4281e-15 | -7.534e-15 | 1.3301e-13
1 | 550 | -3.6776 | -3.6776 | -3.6776 | -2.4246e-15 | -7.5231e-15 | 1.3301e-13
1 | 550.2 | -3.6678 | -3.6678 | -3.6678 | -2.4211e-15 | -7.5122e-15 | 1.3301e-13
1 | 550.4 | -3.6579 | -3.6579 | -3.6579 | -2.4176e-15 | -7.5013e-15 | 1.3266e-13
1 | 550.6 | -3.6481 | -3.6481 | -3.6481 | -2.4141e-15 | -7.4905e-15 | 1.3231e-13
1 | 550.8 | -3.6383 | -3.6383 | -3.6383 | -2.4106e-15 | -7.4797e-15 | 1.3197e-13
1 | 551 | -3.6285 | -3.6285 | -3.6285 | -2.4071e-15 | -7.4689e-15 | 1.3162e-13
1 | 551.2 | -3.6188 | -3.6188 | -3.6188 | -2.4036e-15 | -7.4582e-15 | 1.3197e-13
1 | 551.4 | -3.6091 | -3.6091 | -3.6091 | -2.4002e-15 | -7.4474e-15 | 1.3162e-13
1 | 551.6 | -3.5994 | -3.5994 | -3.5994 | -2.3967e-15 | -7.4367e-15 | 1.3162e-13
1 | 551.8 | -3.5897 | -3.5897 | -3.5897 | -2.3933e-15 | -7.4261e-15 | 1.3093e-13
1 | 552 | -3.5801 | -3.5801 | -3.5801 | -2.3899e-15 | -7.4154e-15 | 1.3128e-13
1 | 552.2 | -3.5704 | -3.5704 | -3.5704 | -2.3864e-15 | -7.4048e-15 | 1.3093e-13
1 | 552.4 | -3.5608 | -3.5608 | -3.5608 | -2.383e-15 | -7.3942e-15 | 1.3024e-13
1 | 552.6 | -3.5513 | -3.5513 | -3.5513 | -2.3796e-15 | -7.3836e-15 | 1.3059e-13
1 | 552.8 | -3.5417 | -3.5417 | -3.5417 | -2.3762e-15 | -7.3731e-15 | 1.299e-13
1 | 553 | -3.5322 | -3.5322 | -3.5322 | -2.3728e-15 | -7.3626e-15 | 1.3024e-13
1 | 553.2 | -3.5227 | -3.5227 | -3.5227 | -2.3695e-15 | -7.3521e-15 | 1.2955e-13
1 | 553.4 | -3.5132 | -3.5132 | -3.5132 | -2.3661e-15 | -7.3417e-15 | 1.2921e-13
1 | 553.6 | -3.5038 | -3.5038 | -3.5038 | -2.3627e-15 | -7.3312e-15 | 1.2955e-13
1 | 553.8 | -3.4943 | -3.4943 | -3.4943 | -2.3594e-15 | -7.3208e-15 | 1.2955e-13
1 | 554 | -3.4849 | -3.4849 | -3.4849 | -2.356e-15 | -7.3104e-15 | 1.2921e-13
1 | 554.2 | -3.4755 | -3.4755 | -3.4755 | -2.3527e-15 | -7.3001e-15 | 1.2921e-13
1 | 554.4 | -3.4662 | -3.4662 | -3.4662 | -2.3494e-15 | -7.2897e-15 | 1.2886e-13
1 | 554.6 | -3.4568 | -3.4568 | -3.4568 | -2.346e-15 | -7.2794e-15 | 1.2886e-13
1 | 554.8 | -3.4475 | -3.4475 | -3.4475 | -2.3427e-15 | -7.2692e-15 | 1.2886e-13
1 | 555 | -3.4382 | -3.4382 | -3.4382 | -2.3394e-15 | -7.2589e-15 | 1.2851e-13
1 | 555.2 | -3.429 | -3.429 | -3.429 | -2.3361e-15 | -7.2487e-15 | 1.2782e-13
1 | 555.4 | -3.4197 | -3.4197 | -3.4197 | -2.3328e-15 | -7.2385e-15 | 1.2782e-13
1 | 555.6 | -3.4105 | -3.4105 | -3.4105 | -2.3296e-15 | -7.2283e-15 | 1.2817e-13
1 | 555.8 | -3.4013 | -3.4013 | -3.4013 | -2.3263e-15 | -7.2181e-15 | 1.2713e-13
1 | 556 | -3.3921 | -3.3921 | -3.3921 | -2.323e-15 | -7.208e-15 | 1.2713e-13
1 | 556.2 | -3.3829 | -3.3829 | -3.3829 | -2.3198e-15 | -7.1979e-15 | 1.2713e-13
1 | 556.4 | -3.3738 | -3.3738 | -3.3738 | -2.3165e-15 | -7.1878e-15 | 1.2713e-13
1 | 556.6 | -3.3647 | -3.3647 | -3.3647 | -2.3133e-15 | -7.1778e-15 | 1.2679e-13
1 | 556.8 | -3.3556 | -3.3556 | -3.3556 | -2.31e-15 | -7.1677e-15 | 1.2679e-13
1 | 557 | -3.3465 | -3.3465 | -3.3465 | -2.3068e-15 | -7.1577e-15 | 1.261e-13
1 | 557.2 | -3.3375 | -3.3375 | -3.3375 | -2.3036e-15 | -7.1477e-15 | 1.2575e-13
1 | 557.4 | -3.3285 | -3.3285 | -3.3285 | -2.3004e-15 | -7.1378e-15 | 1.2644e-13
1 | 557.6 | -3.3195 | -3.3195 | -3.3195 | -2.2972e-15 | -7.1278e-15 | 1.261e-13
1 | 557.8 | -3.3105 | -3.3105 | -3.3105 | -2.294e-15 | -7.1179e-15 | 1.2575e-13
1 | 558 | -3.3015 | -3.3015 | -3.3015 | -2.2908e-15 | -7.108e-15 | 1.2575e-13
1 | 558.2 | -3.2926 | -3.2926 | -3.2926 | -2.2876e-15 | -7.0982e-15 | 1.2506e-13
1 | 558.4 | -3.2837 | -3.2837 | -3.2837 | -2.2845e-15 | -7.0883e-15 | 1.2471e-13
1 | 558.6 | -3.2748 | -3.2748 | -3.2748 | -2.2813e-15 | -7.0785e-15 | 1.2541e-13
1 | 558.8 | -3.2659 | -3.2659 | -3.2659 | -2.2781e-15 | -7.0687e-15 | 1.2437e-13
1 | 559 | -3.2571 | -3.2571 | -3.2571 | -2.275e-15 | -7.059e-15 | 1.2471e-13
1 | 559.2 | -3.2482 | -3.2482 | -3.2482 | -2.2719e-15 | -7.0492e-15 | 1.2471e-13
1 | 559.4 | -3.2394 | -3.2394 | -3.2394 | -2.2687e-15 | -7.0395e-15 | 1.2437e-13
1 | 559.6 | -3.2306 | -3.2306 | -3.2306 | -2.2656e-15 | -7.0298e-15 | 1.2368e-13
1 | 559.8 | -3.2219 | -3.2219 | -3.2219 | -2.2625e-15 | -7.0201e-15 | 1.2437e-13
1 | 560 | -3.2131 | -3.2131 | -3.2131 | -2.2594e-15 | -7.0105e-15 | 1.2333e-13
1 | 560.2 | -3.2044 | -3.2044 | -3.2044 | -2.2563e-15 | -7.0009e-15 | 1.2402e-13
1 | 560.4 | -3.1957 | -3.1957 | -3.1957 | -2.2532e-15 | -6.9913e-15 | 1.2368e-13
1 | 560.6 | -3.187 | -3.187 | -3.187 | -2.2501e-15 | -6.9817e-15 | 1.2368e-13
1 | 560.8 | -3.1783 | -3.1783 | -3.1783 | -2.247e-15 | -6.9721e-15 | 1.2333e-13
1 | 561 | -3.1697 | -3.1697 | -3.1697 | -2.2439e-15 | -6.9626e-15 | 1.2264e-13
1 | 561.2 | -3.1611 | -3.1611 | -3.1611 | -2.2409e-15 | -6.9531e-15 | 1.2299e-13
1 | 561.4 | -3.1525 | -3.1525 | -3.1525 | -2.2378e-15 | -6.9436e-15 | 1.2264e-13
1 | 561.6 | -3.1439 | -3.1439 | -3.1439 | -2.2347e-15 | -6.9341e-15 | 1.223e-13
1 | 561.8 | -3.1353 | -3.1353 | -3.1353 | -2.2317e-15 | -6.9247e-15 | 1.2264e-13
1 | 562 | -3.1268 | -3.1268 | -3.1268 | -2.2287e-15 | -6.9152e-15 | 1.2195e-13
1 | 562.2 | -3.1183 | -3.1183 | -3.1183 | -2.2256e-15 | -6.9058e-15 | 1.223e-13
1 | 562.4 | -3.1098 | -3.1098 | -3.1098 | -2.2226e-15 | -6.8965e-15 | 1.2195e-13
1 | 562.6 | -3.1013 | -3.1013 | -3.1013 | -2.2196e-15 | -6.8871e-15 | 1.2195e-13
1 | 562.8 | -3.0928 | -3.0928 | -3.0928 | -2.2166e-15 | -6.8778e-15 | 1.2195e-13
1 | 563 | -3.0844 | -3.0844 | -3.0844 | -2.2136e-15 | -6.8684e-15 | 1.2126e-13
1 | 563.2 | -3.076 | -3.076 | -3.076 | -2.2106e-15 | -6.8592e-15 | 1.2161e-13
1 | 563.4 | -3.0676 | -3.0676 | -3.0676 | -2.2076e-15 | -6.8499e-15 | 1.2126e-13
1 | 563.6 | -3.0592 | -3.0592 | -3.0592 | -2.2046e-15 | -6.8406e-15 | 1.2057e-13
1 | 563.8 | -3.0508 | -3.0508 | -3.0508 | -2.2017e-15 | -6.8314e-15 | 1.2022e-13
1 | 564 | -3.0425 | -3.0425 | -3.0425 | -2.1987e-15 | -6.8222e-15 | 1.2091e-13
1 | 564.2 | -3.0342 | -3.0342 | -3.0342 | -2.1957e-15 | -6.813e-15 | 1.2022e-13
1 | 564.4 | -3.0259 | -3.0259 | -3.0259 | -2.1928e-15 | -6.8039e-15 | 1.2057e-13
1 | 564.6 | -3.0176 | -3.0176 | -3.0176 | -2.1898e-15 | -6.7947e-15 | 1.1953e-13
1 | 564.8 | -3.0093 | -3.0093 | -3.0093 | -2.1869e-15 | -6.7856e-15 | 1.1953e-13
1 | 565 | -3.0011 | -3.0011 | -3.0011 | -2.184e-15 | -6.7765e-15 | 1.2022e-13
1 | 565.2 | -2.9929 | -2.9929 | -2.9929 | -2.181e-15 | -6.7674e-15 | 1.1988e-13
1 | 565.4 | -2.9847 | -2.9847 | -2.9847 | -2.1781e-15 | -6.7584e-15 | 1.1919e-13
1 | 565.6 | -2.9765 | -2.9765 | -2.9765 | -2.1752e-15 | -6.7493e-15 | 1.1919e-13
1 | 565.8 | -2.9683 | -2.9683 | -2.9683 | -2.1723e-15 | -6.7403e-15 | 1.1884e-13
1 | 566 | -2.9601 | -2.9601 | -2.9601 | -2.1694e-15 | -6.7313e-15 | 1.185e-13
1 | 566.2 | -2.952 | -2.952 | -2.952 | -2.1665e-15 | -6.7224e-15 | 1.185e-13
1 | 566.4 | -2.9439 | -2.9439 | -2.9439 | -2.1636e-15 | -6.7134e-15 | 1.185e-13
1 | 566.6 | -2.9358 | -2.9358 | -2.9358 | -2.1607e-15 | -6.7045e-15 | 1.1815e-13
1 | 566.8 | -2.9277 | -2.9277 | -2.9277 | -2.1579e-15 | -6.6956e-15 | 1.1815e-13
1 | 567 | -2.9197 | -2.9197 | -2.9197 | -2.155e-15 | -6.6867e-15 | 1.178e-13
1 | 567.2 | -2.9116 | -2.9116 | -2.9116 | -2.1521e-15 | -6.6778e-15 | 1.1815e-13
1 | 567.4 | -2.9036 | -2.9036 | -2.9036 | -2.1493e-15 | -6.669e-15 | 1.1746e-13
1 | 567.6 | -2.8956 | -2.8956 | -2.8956 | -2.1465e-15 | -6.6601e-15 | 1.1815e-13
1 | 567.8 | -2.8876 | -2.8876 | -2.8876 | -2.1436e-15 | -6.6513e-15 | 1.1711e-13
1 | 568 | -2.8797 | -2.8797 | -2.8797 | -2.1408e-15 | -6.6425e-15 | 1.1711e-13
1 | 568.2 | -2.8717 | -2.8717 | -2.8717 | -2.138e-15 | -6.6338e-15 | 1.1677e-13
1 | 568.4 | -2.8638 | -2.8638 | -2.8638 | -2.1351e-15 | -6.625e-15 | 1.1711e-13
1 | 568.6 | -2.8559 | -2.8559 | -2.8559 | -2.1323e-15 | -6.6163e-15 | 1.1677e-13
1 | 568.8 | -2.848 | -2.848 | -2.848 | -2.1295e-15 | -6.6076e-15 | 1.1677e-13
1 | 569 | -2.8401 | -2.8401 | -2.8401 | -2.1267e-15 | -6.5989e-15 | 1.1642e-13
1 | 569.2 | -2.8323 | -2.8323 | -2.8323 | -2.1239e-15 | -6.5902e-15 | 1.1677e-13
1 | 569.4 | -2.8244 | -2.8244 | -2.8244 | -2.1211e-15 | -6.5816e-15 | 1.1608e-13
1 | 569.6 | -2.8166 | -2.8166 | -2.8166 | -2.1184e-15 | -6.5729e-15 | 1.1573e-13
1 | 569.8 | -2.8088 | -2.8088 | -2.8088 | -2.1156e-15 | -6.5643e-15 | 1.1608e-13
1 | 570 | -2.801 | -2.801 | -2.801 | -2.1128e-15 | -6.5557e-15 | 1.1573e-13
1 | 570.2 | -2.7933 | -2.7933 | -2.7933 | -2.11e-15 | -6.5472e-15 | 1.1539e-13
1 | 570.4 | -2.7855 | -2.7855 | -2.7855 | -2.1073e-15 | -6.5386e-15 | 1.1539e-13
1 | 570.6 | -2.7778 | -2.7778 | -2.7778 | -2.1045e-15 | -6.5301e-15 | 1.1504e-13
1 | 570.8 | -2.7701 | -2.7701 | -2.7701 | -2.1018e-15 | -6.5216e-15 | 1.147e-13
1 | 571 | -2.7624 | -2.7624 | -2.7624 | -2.0991e-15 | -6.5131e-15 | 1.147e-13
1 | 571.2 | -2.7547 | -2.7547 | -2.7547 | -2.0963e-15 | -6.5046e-15 | 1.147e-13
1 | 571.4 | -2.747 | -2.747 | -2.747 | -2.0936e-15 | -6.4962e-15 | 1.147e-13
1 | 571.6 | -2.7394 | -2.7394 | -2.7394 | -2.0909e-15 | -6.4877e-15 | 1.1435e-13
1 | 571.8 | -2.7318 | -2.7318 | -2.7318 | -2.0882e-15 | -6.4793e-15 | 1.1435e-13
1 | 572 | -2.7242 | -2.7242 | -2.7242 | -2.0855e-15 | -6.4709e-15 | 1.14e-13
1 | 572.2 | -2.7166 | -2.7166 | -2.7166 | -2.0828e-15 | -6.4625e-15 | 1.1366e-13
1 | 572.4 | -2.709 | -2.709 | -2.709 | -2.0801e-15 | -6.4542e-15 | 1.14e-13
1 | 572.6 | -2.7014 | -2.7014 | -2.7014 | -2.0774e-15 | -6.4458e-15 | 1.1435e-13
1 | 572.8 | -2.6939 | -2.6939 | -2.6939 | -2.0747e-15 | -6.4375e-15 | 1.14e-13
1 | 573 | -2.6864 | -2.6864 | -2.6864 | -2.072e-15 | -6.4292e-15 | 1.1331e-13
1 | 573.2 | -2.6789 | -2.6789 | -2.6789 | -2.0694e-15 | -6.4209e-15 | 1.14e-13
1 | 573.4 | -2.6714 | -2.6714 | -2.6714 | -2.0667e-15 | -6.4126e-15 | 1.1331e-13
1 | 573.6 | -2.6639 | -2.6639 | -2.6639 | -2.064e-15 | -6.4044e-15 | 1.1262e-13
1 | 573.8 | -2.6564 | -2.6564 | -2.6564 | -2.0614e-15 | -6.3962e-15 | 1.1297e-13
1 | 574 | -2.649 | -2.649 | -2.649 | -2.0587e-15 | -6.388e-15 | 1.1262e-13
1 | 574.2 | -2.6416 | -2.6416 | -2.6416 | -2.0561e-15 | -6.3798e-15 | 1.1262e-13
1 | 574.4 | -2.6341 | -2.6341 | -2.6341 | -2.0535e-15 | -6.3716e-15 | 1.1228e-13
1 | 574.6 | -2.6268 | -2.6268 | -2.6268 | -2.0508e-15 | -6.3634e-15 | 1.1228e-13
1 | 574.8 | -2.6194 | -2.6194 | -2.6194 | -2.0482e-15 | -6.3553e-15 | 1.1262e-13
1 | 575 | -2.612 | -2.612 | -2.612 | -2.0456e-15 | -6.3472e-15 | 1.1193e-13
1 | 575.2 | -2.6047 | -2.6047 | -2.6047 | -2.043e-15 | -6.3391e-15 | 1.1262e-13
1 | 575.4 | -2.5973 | -2.5973 | -2.5973 | -2.0404e-15 | -6.331e-15 | 1.1159e-13
1 | 575.6 | -2.59 | -2.59 | -2.59 | -2.0378e-15 | -6.3229e-15 | 1.1159e-13
1 | 575.8 | -2.5827 | -2.5827 | -2.5827 | -2.0352e-15 | -6.3148e-15 | 1.1124e-13
1 | 576 | -2.5755 | -2.5755 | -2.5755 | -2.0326e-15 | -6.3068e-15 | 1.1124e-13
1 | 576.2 | -2.5682 | -2.5682 | -2.5682 | -2.03e-15 | -6.2988e-15 | 1.1124e-13
1 | 576.4 | -2.5609 | -2.5609 | -2.5609 | -2.0274e-15 | -6.2908e-15 | 1.109e-13
1 | 576.6 | -2.5537 | -2.5537 | -2.5537 | -2.0248e-15 | -6.2828e-15 | 1.1055e-13
1 | 576.8 | -2.5465 | -2.5465 | -2.5465 | -2.0223e-15 | -6.2749e-15 | 1.1055e-13
1 | 577 | -2.5393 | -2.5393 | -2.5393 | -2.0197e-15 | -6.2669e-15 | 1.1055e-13
1 | 577.2 | -2.5321 | -2.5321 | -2.5321 | -2.0172e-15 | -6.259e-15 | 1.102e-13
1 | 577.4 | -2.5249 | -2.5249 | -2.5249 | -2.0146e-15 | -6.2511e-15 | 1.102e-13
1 | 577.6 | -2.5178 | -2.5178 | -2.5178 | -2.0121e-15 | -6.2432e-15 | 1.102e-13
1 | 577.8 | -2.5107 | -2.5107 | -2.5107 | -2.0095e-15 | -6.2353e-15 | 1.102e-13
1 | 578 | -2.5035 | -2.5035 | -2.5035 | -2.007e-15 | -6.2274e-15 | 1.0986e-13
1 | 578.2 | -2.4964 | -2.4964 | -2.4964 | -2.0045e-15 | -6.2196e-15 | 1.0951e-13
1 | 578.4 | -2.4893 | -2.4893 | -2.4893 | -2.002e-15 | -6.2118e-15 | 1.0951e-13
1 | 578.6 | -2.4823 | -2.4823 | -2.4823 | -1.9994e-15 | -6.204e-15 | 1.0951e-13
1 | 578.8 | -2.4752 | -2.4752 | -2.4752 | -1.9969e-15 | -6.1962e-15 | 1.0951e-13
1 | 579 | -2.4682 | -2.4682 | -2.4682 | -1.9944e-15 | -6.1884e-15 | 1.0917e-13
1 | 579.2 | -2.4611 | -2.4611 | -2.4611 | -1.9919e-15 | -6.1806e-15 | 1.0882e-13
1 | 579.4 | -2.4541 | -2.4541 | -2.4541 | -1.9894e-15 | -6.1729e-15 | 1.0917e-13
1 | 579.6 | -2.4471 | -2.4471 | -2.4471 | -1.9869e-15 | -6.1652e-15 | 1.0882e-13
1 | 579.8 | -2.4401 | -2.4401 | -2.4401 | -1.9844e-15 | -6.1575e-15 | 1.0848e-13
1 | 580 | -2.4332 | -2.4332 | -2.4332 | -1.982e-15 | -6.1498e-15 | 1.0848e-13
1 | 580.2 | -2.4262 | -2.4262 | -2.4262 | -1.9795e-15 | -6.1421e-15 | 1.0813e-13
1 | 580.4 | -2.4193 | -2.4193 | -2.4193 | -1.977e-15 | -6.1344e-15 | 1.0813e-13
1 | 580.6 | -2.4123 | -2.4123 | -2.4123 | -1.9746e-15 | -6.1268e-15 | 1.0813e-13
1 | 580.8 | -2.4054 | -2.4054 | -2.4054 | -1.9721e-15 | -6.1192e-15 | 1.0744e-13
1 | 581 | -2.3985 | -2.3985 | -2.3985 | -1.9697e-15 | -6.1116e-15 | 1.0744e-13
1 | 581.2 | -2.3916 | -2.3916 | -2.3916 | -1.9672e-15 | -6.104e-15 | 1.0779e-13
1 | 581.4 | -2.3848 | -2.3848 | -2.3848 | -1.9648e-15 | -6.0964e-15 | 1.0779e-13
1 | 581.6 | -2.3779 | -2.3779 | -2.3779 | -1.9623e-15 | -6.0888e-15 | 1.0744e-13
1 | 581.8 | -2.3711 | -2.3711 | -2.3711 | -1.9599e-15 | -6.0813e-15 | 1.071e-13
1 | 582 | -2.3643 | -2.3643 | -2.3643 | -1.9575e-15 | -6.0738e-15 | 1.071e-13
1 | 582.2 | -2.3575 | -2.3575 | -2.3575 | -1.9551e-15 | -6.0663e-15 | 1.071e-13
1 | 582.4 | -2.3507 | -2.3507 | -2.3507 | -1.9526e-15 | -6.0588e-15 | 1.0675e-13
1 | 582.6 | -2.3439 | -2.3439 | -2.3439 | -1.9502e-15 | -6.0513e-15 | 1.0675e-13
1 | 582.8 | -2.3371 | -2.3371 | -2.3371 | -1.9478e-15 | -6.0438e-15 | 1.0675e-13
1 | 583 | -2.3304 | -2.3304 | -2.3304 | -1.9454e-15 | -6.0364e-15 | 1.064e-13
1 | 583.2 | -2.3236 | -2.3236 | -2.3236 | -1.943e-15 | -6.0289e-15 | 1.064e-13
1 | 583.4 | -2.3169 | -2.3169 | -2.3169 | -1.9406e-15 | -6.0215e-15 | 1.0606e-13
1 | 583.6 | -2.3102 | -2.3102 | -2.3102 | -1.9382e-15 | -6.0141e-15 | 1.0571e-13
1 | 583.8 | -2.3035 | -2.3035 | -2.3035 | -1.9359e-15 | -6.0067e-15 | 1.0571e-13
1 | 584 | -2.2968 | -2.2968 | -2.2968 | -1.9335e-15 | -5.9994e-15 | 1.0571e-13
1 | 584.2 | -2.2902 | -2.2902 | -2.2902 | -1.9311e-15 | -5.992e-15 | 1.0571e-13
1 | 584.4 | -2.2835 | -2.2835 | -2.2835 | -1.9288e-15 | -5.9847e-15 | 1.0571e-13
1 | 584.6 | -2.2769 | -2.2769 | -2.2769 | -1.9264e-15 | -5.9773e-15 | 1.0502e-13
1 | 584.8 | -2.2703 | -2.2703 | -2.2703 | -1.924e-15 | -5.97e-15 | 1.0537e-13
1 | 585 | -2.2637 | -2.2637 | -2.2637 | -1.9217e-15 | -5.9627e-15 | 1.0502e-13
1 | 585.2 | -2.2571 | -2.2571 | -2.2571 | -1.9193e-15 | -5.9555e-15 | 1.0502e-13
1 | 585.4 | -2.2505 | -2.2505 | -2.2505 | -1.917e-15 | -5.9482e-15 | 1.0502e-13
1 | 585.6 | -2.2439 | -2.2439 | -2.2439 | -1.9147e-15 | -5.941e-15 | 1.0433e-13
1 | 585.8 | -2.2374 | -2.2374 | -2.2374 | -1.9123e-15 | -5.9337e-15 | 1.0468e-13
1 | 586 | -2.2308 | -2.2308 | -2.2308 | -1.91e-15 | -5.9265e-15 | 1.0468e-13
1 | 586.2 | -2.2243 | -2.2243 | -2.2243 | -1.9077e-15 | -5.9193e-15 | 1.0433e-13
1 | 586.4 | -2.2178 | -2.2178 | -2.2178 | -1.9054e-15 | -5.9121e-15 | 1.0399e-13
1 | 586.6 | -2.2113 | -2.2113 | -2.2113 | -1.9031e-15 | -5.9049e-15 | 1.0433e-13
1 | 586.8 | -2.2048 | -2.2048 | -2.2048 | -1.9008e-15 | -5.8978e-15 | 1.0399e-13
1 | 587 | -2.1983 | -2.1983 | -2.1983 | -1.8985e-15 | -5.8906e-15 | 1.0399e-13
1 | 587.2 | -2.1919 | -2.1919 | -2.1919 | -1.8962e-15 | -5.8835e-15 | 1.0399e-13
1 | 587.4 | -2.1854 | -2.1854 | -2.1854 | -1.8939e-15 | -5.8764e-15 | 1.033e-13
1 | 587.6 | -2.179 | -2.179 | -2.179 | -1.8916e-15 | -5.8693e-15 | 1.0364e-13
1 | 587.8 | -2.1726 | -2.1726 | -2.1726 | -1.8893e-15 | -5.8622e-15 | 1.0364e-13
1 | 588 | -2.1662 | -2.1662 | -2.1662 | -1.887e-15 | -5.8552e-15 | 1.033e-13
1 | 588.2 | -2.1598 | -2.1598 | -2.1598 | -1.8847e-15 | -5.8481e-15 | 1.033e-13
1 | 588.4 | -2.1534 | -2.1534 | -2.1534 | -1.8825e-15 | -5.8411e-15 | 1.0295e-13
1 | 588.6 | -2.147 | -2.147 | -2.147 | -1.8802e-15 | -5.834e-15 | 1.0295e-13
1 | 588.8 | -2.1407 | -2.1407 | -2.1407 | -1.878e-15 | -5.827e-15 | 1.0295e-13
1 | 589 | -2.1343 | -2.1343 | -2.1343 | -1.8757e-15 | -5.82e-15 | 1.0226e-13
1 | 589.2 | -2.128 | -2.128 | -2.128 | -1.8735e-15 | -5.8131e-15 | 1.0226e-13
1 | 589.4 | -2.1217 | -2.1217 | -2.1217 | -1.8712e-15 | -5.8061e-15 | 1.0226e-13
1 | 589.6 | -2.1154 | -2.1154 | -2.1154 | -1.869e-15 | -5.7991e-15 | 1.0226e-13
1 | 589.8 | -2.1091 | -2.1091 | -2.1091 | -1.8667e-15 | -5.7922e-15 | 1.0191e-13
1 | 590 | -2.1028 | -2.1028 | -2.1028 | -1.8645e-15 | -5.7853e-15 | 1.0157e-13
1 | 590.2 | -2.0966 | -2.0966 | -2.0966 | -1.8623e-15 | -5.7784e-15 | 1.0157e-13
1 | 590.4 | -2.0903 | -2.0903 | -2.0903 | -1.8601e-15 | -5.7715e-15 | 1.0191e-13
1 | 590.6 | -2.0841 | -2.0841 | -2.0841 | -1.8578e-15 | -5.7646e-15 | 1.0157e-13
1 | 590.8 | -2.0779 | -2.0779 | -2.0779 | -1.8556e-15 | -5.7577e-15 | 1.0191e-13
1 | 591 | -2.0717 | -2.0717 | -2.0717 | -1.8534e-15 | -5.7509e-15 | 1.0122e-13
1 | 591.2 | -2.0655 | -2.0655 | -2.0655 | -1.8512e-15 | -5.744e-15 | 1.0122e-13
1 | 591.4 | -2.0593 | -2.0593 | -2.0593 | -1.849e-15 | -5.7372e-15 | 1.0157e-13
1 | 591.6 | -2.0531 | -2.0531 | -2.0531 | -1.8468e-15 | -5.7304e-15 | 1.0122e-13
1 | 591.8 | -2.047 | -2.047 | -2.047 | -1.8446e-15 | -5.7236e-15 | 1.0053e-13
1 | 592 | -2.0408 | -2.0408 | -2.0408 | -1.8424e-15 | -5.7168e-15 | 1.0088e-13
1 | 592.2 | -2.0347 | -2.0347 | -2.0347 | -1.8403e-15 | -5.71e-15 | 1.0053e-13
1 | 592.4 | -2.0286 | -2.0286 | -2.0286 | -1.8381e-15 | -5.7033e-15 | 1.0053e-13
1 | 592.6 | -2.0224 | -2.0224 | -2.0224 | -1.8359e-15 | -5.6965e-15 | 1.0019e-13
1 | 592.8 | -2.0163 | -2.0163 | -2.0163 | -1.8337e-15 | -5.6898e-15 | 1.0019e-13
1 | 593 | -2.0103 | -2.0103 | -2.0103 | -1.8316e-15 | -5.6831e-15 | 1.0019e-13
1 | 593.2 | -2.0042 | -2.0042 | -2.0042 | -1.8294e-15 | -5.6764e-15 | 1.0019e-13
1 | 593.4 | -1.9981 | -1.9981 | -1.9981 | -1.8273e-15 | -5.6697e-15 | 9.9841e-14
1 | 593.6 | -1.9921 | -1.9921 | -1.9921 | -1.8251e-15 | -5.663e-15 | 9.9841e-14
1 | 593.8 | -1.986 | -1.986 | -1.986 | -1.823e-15 | -5.6564e-15 | 9.9841e-14
1 | 594 | -1.98 | -1.98 | -1.98 | -1.8208e-15 | -5.6497e-15 | 9.9495e-14
1 | 594.2 | -1.974 | -1.974 | -1.974 | -1.8187e-15 | -5.6431e-15 | 9.915e-14
1 | 594.4 | -1.968 | -1.968 | -1.968 | -1.8165e-15 | -5.6365e-15 | 9.915e-14
1 | 594.6 | -1.962 | -1.962 | -1.962 | -1.8144e-15 | -5.6299e-15 | 9.915e-14
1 | 594.8 | -1.956 | -1.956 | -1.956 | -1.8123e-15 | -5.6233e-15 | 9.915e-14
1 | 595 | -1.9501 | -1.9501 | -1.9501 | -1.8102e-15 | -5.6167e-15 | 9.915e-14
1 | 595.2 | -1.9441 | -1.9441 | -1.9441 | -1.8081e-15 | -5.6101e-15 | 9.8804e-14
1 | 595.4 | -1.9382 | -1.9382 | -1.9382 | -1.8059e-15 | -5.6036e-15 | 9.8804e-14
1 | 595.6 | -1.9323 | -1.9323 | -1.9323 | -1.8038e-15 | -5.597e-15 | 9.8459e-14
1 | 595.8 | -1.9263 | -1.9263 | -1.9263 | -1.8017e-15 | -5.5905e-15 | 9.8804e-14
1 | 596 | -1.9204 | -1.9204 | -1.9204 | -1.7996e-15 | -5.584e-15 | 9.8459e-14
1 | 596.2 | -1.9145 | -1.9145 | -1.9145 | -1.7975e-15 | -5.5775e-15 | 9.8113e-14
1 | 596.4 | -1.9087 | -1.9087 | -1.9087 | -1.7954e-15 | -5.571e-15 | 9.8113e-14
1 | 596.6 | -1.9028 | -1.9028 | -1.9028 | -1.7934e-15 | -5.5645e-15 | 9.8113e-14
1 | 596.8 | -1.8969 | -1.8969 | -1.8969 | -1.7913e-15 | -5.558e-15 | 9.7768e-14
1 | 597 | -1.8911 | -1.8911 | -1.8911 | -1.7892e-15 | -5.5516e-15 | 9.8113e-14
1 | 597.2 | -1.8853 | -1.8853 | -1.8853 | -1.7871e-15 | -5.5452e-15 | 9.7768e-14
1 | 597.4 | -1.8794 | -1.8794 | -1.8794 | -1.785e-15 | -5.5387e-15 | 9.7768e-14
1 | 597.6 | -1.8736 | -1.8736 | -1.8736 | -1.783e-15 | -5.5323e-15 | 9.7422e-14
1 | 597.8 | -1.8678 | -1.8678 | -1.8678 | -1.7809e-15 | -5.5259e-15 | 9.7422e-14
1 | 598 | -1.862 | -1.862 | -1.862 | -1.7789e-15 | -5.5195e-15 | 9.7422e-14
1 | 598.2 | -1.8563 | -1.8563 | -1.8563 | -1.7768e-15 | -5.5132e-15 | 9.7077e-14
1 | 598.4 | -1.8505 | -1.8505 | -1.8505 | -1.7747e-15 | -5.5068e-15 | 9.7077e-14
1 | 598.6 | -1.8447 | -1.8447 | -1.8447 | -1.7727e-15 | -5.5004e-15 | 9.6731e-14
1 | 598.8 | -1.839 | -1.839 | -1.839 | -1.7707e-15 | -5.4941e-15 | 9.6731e-14
1 | 599 | -1.8333 | -1.8333 | -1.8333 | -1.7686e-15 | -5.4878e-15 | 9.6731e-14
1 | 599.2 | -1.8275 | -1.8275 | -1.8275 | -1.7666e-15 | -5.4815e-15 | 9.6731e-14
1 | 599.4 | -1.8218 | -1.8218 | -1.8218 | -1.7646e-15 | -5.4752e-15 | 9.6386e-14
1 | 599.6 | -1.8161 | -1.8161 | -1.8161 | -1.7625e-15 | -5.4689e-15 | 9.6386e-14
1 | 599.8 | -1.8105 | -1.8105 | -1.8105 | -1.7605e-15 | -5.4626e-15 | 9.6386e-14
1 | 600 | -1.8048 | -1.8048 | -1.8048 | -1.7585e-15 | -5.4563e-15 | 9.604e-14
1 | 600.2 | -1.7991 | -1.7991 | -1.7991 | -1.7565e-15 | -5.4501e-15 | 9.604e-14
1 | 600.4 | -1.7935 | -1.7935 | -1.7935 | -1.7545e-15 | -5.4439e-15 | 9.5695e-14
1 | 600.6 | -1.7878 | -1.7878 | -1.7878 | -1.7525e-15 | -5.4376e-15 | 9.5695e-14
1 | 600.8 | -1.7822 | -1.7822 | -1.7822 | -1.7505e-15 | -5.4314e-15 | 9.5695e-14
1 | 601 | -1.7766 | -1.7766 | -1.7766 | -1.7485e-15 | -5.4252e-15 | 9.5695e-14
1 | 601.2 | -1.771 | -1.771 | -1.771 | -1.7465e-15 | -5.419e-15 | 9.5349e-14
1 | 601.4 | -1.7654 | -1.7654 | -1.7654 | -1.7445e-15 | -5.4128e-15 | 9.5349e-14
1 | 601.6 | -1.7598 | -1.7598 | -1.7598 | -1.7425e-15 | -5.4067e-15 | 9.5349e-14
1 | 601.8 | -1.7542 | -1.7542 | -1.7542 | -1.7405e-15 | -5.4005e-15 | 9.5004e-14
1 | 602 | -1.7486 | -1.7486 | -1.7486 | -1.7385e-15 | -5.3944e-15 | 9.5004e-14
1 | 602.2 | -1.7431 | -1.7431 | -1.7431 | -1.7365e-15 | -5.3883e-15 | 9.5004e-14
1 | 602.4 | -1.7375 | -1.7375 | -1.7375 | -1.7346e-15 | -5.3821e-15 | 9.4659e-14
1 | 602.6 | -1.732 | -1.732 | -1.732 | -1.7326e-15 | -5.376e-15 | 9.4659e-14
1 | 602.8 | -1.7265 | -1.7265 | -1.7265 | -1.7306e-15 | -5.3699e-15 | 9.4659e-14
1 | 603 | -1.721 | -1.721 | -1.721 | -1.7287e-15 | -5.3639e-15 | 9.4659e-14
1 | 603.2 | -1.7155 | -1.7155 | -1.7155 | -1.7267e-15 | -5.3578e-15 | 9.4659e-14
1 | 603.4 | -1.71 | -1.71 | -1.71 | -1.7248e-15 | -5.3517e-15 | 9.4313e-14
1 | 603.6 | -1.7045 | -1.7045 | -1.7045 | -1.7228e-15 | -5.3457e-15 | 9.4313e-14
1 | 603.8 | -1.699 | -1.699 | -1.699 | -1.7209e-15 | -5.3396e-15 | 9.4313e-14
1 | 604 | -1.6936 | -1.6936 | -1.6936 | -1.7189e-15 | -5.3336e-15 | 9.3968e-14
1 | 604.2 | -1.6881 | -1.6881 | -1.6881 | -1.717e-15 | -5.3276e-15 | 9.3968e-14
1 | 604.4 | -1.6827 | -1.6827 | -1.6827 | -1.7151e-15 | -5.3216e-15 | 9.3622e-14
1 | 604.6 | -1.6772 | -1.6772 | -1.6772 | -1.7131e-15 | -5.3156e-15 | 9.3277e-14
1 | 604.8 | -1.6718 | -1.6718 | -1.6718 | -1.7112e-15 | -5.3096e-15 | 9.3622e-14
1 | 605 | -1.6664 | -1.6664 | -1.6664 | -1.7093e-15 | -5.3037e-15 | 9.3277e-14
1 | 605.2 | -1.661 | -1.661 | -1.661 | -1.7074e-15 | -5.2977e-15 | 9.3277e-14
1 | 605.4 | -1.6556 | -1.6556 | -1.6556 | -1.7055e-15 | -5.2918e-15 | 9.3277e-14
1 | 605.6 | -1.6503 | -1.6503 | -1.6503 | -1.7035e-15 | -5.2858e-15 | 9.3277e-14
1 | 605.8 | -1.6449 | -1.6449 | -1.6449 | -1.7016e-15 | -5.2799e-15 | 9.3277e-14
1 | 606 | -1.6395 | -1.6395 | -1.6395 | -1.6997e-15 | -5.274e-15 | 9.2931e-14
1 | 606.2 | -1.6342 | -1.6342 | -1.6342 | -1.6978e-15 | -5.2681e-15 | 9.2586e-14
1 | 606.4 | -1.6289 | -1.6289 | -1.6289 | -1.6959e-15 | -5.2622e-15 | 9.2586e-14
1 | 606.6 | -1.6235 | -1.6235 | -1.6235 | -1.694e-15 | -5.2563e-15 | 9.2931e-14
1 | 606.8 | -1.6182 | -1.6182 | -1.6182 | -1.6921e-15 | -5.2505e-15 | 9.2586e-14
1 | 607 | -1.6129 | -1.6129 | -1.6129 | -1.6903e-15 | -5.2446e-15 | 9.224e-14
1 | 607.2 | -1.6076 | -1.6076 | -1.6076 | -1.6884e-15 | -5.2388e-15 | 9.224e-14
1 | 607.4 | -1.6023 | -1.6023 | -1.6023 | -1.6865e-15 | -5.233e-15 | 9.224e-14
1 | 607.6 | -1.5971 | -1.5971 | -1.5971 | -1.6846e-15 | -5.2271e-15 | 9.224e-14
1 | 607.8 | -1.5918 | -1.5918 | -1.5918 | -1.6827e-15 | -5.2213e-15 | 9.1895e-14
1 | 608 | -1.5866 | -1.5866 | -1.5866 | -1.6809e-15 | -5.2155e-15 | 9.1895e-14
1 | 608.2 | -1.5813 | -1.5813 | -1.5813 | -1.679e-15 | -5.2097e-15 | 9.1549e-14
1 | 608.4 | -1.5761 | -1.5761 | -1.5761 | -1.6772e-15 | -5.204e-15 | 9.1549e-14
1 | 608.6 | -1.5708 | -1.5708 | -1.5708 | -1.6753e-15 | -5.1982e-15 | 9.1549e-14
1 | 608.8 | -1.5656 | -1.5656 | -1.5656 | -1.6734e-15 | -5.1924e-15 | 9.1549e-14
1 | 609 | -1.5604 | -1.5604 | -1.5604 | -1.6716e-15 | -5.1867e-15 | 9.0858e-14
1 | 609.2 | -1.5552 | -1.5552 | -1.5552 | -1.6697e-15 | -5.181e-15 | 9.1204e-14
1 | 609.4 | -1.55 | -1.55 | -1.55 | -1.6679e-15 | -5.1752e-15 | 9.1204e-14
1 | 609.6 | -1.5449 | -1.5449 | -1.5449 | -1.6661e-15 | -5.1695e-15 | 9.1204e-14
1 | 609.8 | -1.5397 | -1.5397 | -1.5397 | -1.6642e-15 | -5.1638e-15 | 9.1204e-14
1 | 610 | -1.5345 | -1.5345 | -1.5345 | -1.6624e-15 | -5.1581e-15 | 9.0513e-14
1 | 610.2 | -1.5294 | -1.5294 | -1.5294 | -1.6606e-15 | -5.1525e-15 | 9.0513e-14
1 | 610.4 | -1.5243 | -1.5243 | -1.5243 | -1.6587e-15 | -5.1468e-15 | 9.0513e-14
1 | 610.6 | -1.5191 | -1.5191 | -1.5191 | -1.6569e-15 | -5.1411e-15 | 9.0513e-14
1 | 610.8 | -1.514 | -1.514 | -1.514 | -1.6551e-15 | -5.1355e-15 | 9.0167e-14
1 | 611 | -1.5089 | -1.5089 | -1.5089 | -1.6533e-15 | -5.1299e-15 | 9.0167e-14
1 | 611.2 | -1.5038 | -1.5038 | -1.5038 | -1.6515e-15 | -5.1242e-15 | 9.0167e-14
1 | 611.4 | -1.4987 | -1.4987 | -1.4987 | -1.6496e-15 | -5.1186e-15 | 9.0513e-14
1 | 611.6 | -1.4936 | -1.4936 | -1.4936 | -1.6478e-15 | -5.113e-15 | 9.0167e-14
1 | 611.8 | -1.4886 | -1.4886 | -1.4886 | -1.646e-15 | -5.1074e-15 | 9.0167e-14
1 | 612 | -1.4835 | -1.4835 | -1.4835 | -1.6442e-15 | -5.1018e-15 | 8.9477e-14
1 | 612.2 | -1.4785 | -1.4785 | -1.4785 | -1.6424e-15 | -5.0962e-15 | 8.9822e-14
1 | 612.4 | -1.4734 | -1.4734 | -1.4734 | -1.6406e-15 | -5.0907e-15 | 8.9822e-14
1 | 612.6 | -1.4684 | -1.4684 | -1.4684 | -1.6389e-15 | -5.0851e-15 | 8.9822e-14
1 | 612.8 | -1.4634 | -1.4634 | -1.4634 | -1.6371e-15 | -5.0796e-15 | 8.9477e-14
1 | 613 | -1.4583 | -1.4583 | -1.4583 | -1.6353e-15 | -5.0741e-15 | 8.9131e-14
1 | 613.2 | -1.4533 | -1.4533 | -1.4533 | -1.6335e-15 | -5.0685e-15 | 8.9477e-14
1 | 613.4 | -1.4483 | -1.4483 | -1.4483 | -1.6317e-15 | -5.063e-15 | 8.9131e-14
1 | 613.6 | -1.4434 | -1.4434 | -1.4434 | -1.63e-15 | -5.0575e-15 | 8.8786e-14
1 | 613.8 | -1.4384 | -1.4384 | -1.4384 | -1.6282e-15 | -5.052e-15 | 8.9131e-14
1 | 614 | -1.4334 | -1.4334 | -1.4334 | -1.6264e-15 | -5.0465e-15 | 8.8786e-14
1 | 614.2 | -1.4285 | -1.4285 | -1.4285 | -1.6247e-15 | -5.0411e-15 | 8.9131e-14
1 | 614.4 | -1.4235 | -1.4235 | -1.4235 | -1.6229e-15 | -5.0356e-15 | 8.8786e-14
1 | 614.6 | -1.4186 | -1.4186 | -1.4186 | -1.6211e-15 | -5.0302e-15 | 8.844e-14
1 | 614.8 | -1.4136 | -1.4136 | -1.4136 | -1.6194e-15 | -5.0247e-15 | 8.844e-14
1 | 615 | -1.4087 | -1.4087 | -1.4087 | -1.6176e-15 | -5.0193e-15 | 8.844e-14
1 | 615.2 | -1.4038 | -1.4038 | -1.4038 | -1.6159e-15 | -5.0139e-15 | 8.844e-14
1 | 615.4 | -1.3989 | -1.3989 | -1.3989 | -1.6141e-15 | -5.0084e-15 | 8.8095e-14
1 | 615.6 | -1.394 | -1.394 | -1.394 | -1.6124e-15 | -5.003e-15 | 8.844e-14
1 | 615.8 | -1.3891 | -1.3891 | -1.3891 | -1.6107e-15 | -4.9977e-15 | 8.7749e-14
1 | 616 | -1.3842 | -1.3842 | -1.3842 | -1.6089e-15 | -4.9923e-15 | 8.7749e-14
1 | 616.2 | -1.3794 | -1.3794 | -1.3794 | -1.6072e-15 | -4.9869e-15 | 8.7749e-14
1 | 616.4 | -1.3745 | -1.3745 | -1.3745 | -1.6055e-15 | -4.9815e-15 | 8.7749e-14
1 | 616.6 | -1.3697 | -1.3697 | -1.3697 | -1.6037e-15 | -4.9762e-15 | 8.7749e-14
1 | 616.8 | -1.3648 | -1.3648 | -1.3648 | -1.602e-15 | -4.9708e-15 | 8.7749e-14
1 | 617 | -1.36 | -1.36 | -1.36 | -1.6003e-15 | -4.9655e-15 | 8.7058e-14
1 | 617.2 | -1.3552 | -1.3552 | -1.3552 | -1.5986e-15 | -4.9602e-15 | 8.7058e-14
1 | 617.4 | -1.3503 | -1.3503 | -1.3503 | -1.5969e-15 | -4.9549e-15 | 8.7058e-14
1 | 617.6 | -1.3455 | -1.3455 | -1.3455 | -1.5952e-15 | -4.9496e-15 | 8.7058e-14
1 | 617.8 | -1.3407 | -1.3407 | -1.3407 | -1.5935e-15 | -4.9443e-15 | 8.6713e-14
1 | 618 | -1.3359 | -1.3359 | -1.3359 | -1.5918e-15 | -4.939e-15 | 8.7058e-14
1 | 618.2 | -1.3312 | -1.3312 | -1.3312 | -1.5901e-15 | -4.9337e-15 | 8.7058e-14
1 | 618.4 | -1.3264 | -1.3264 | -1.3264 | -1.5884e-15 | -4.9284e-15 | 8.6713e-14
1 | 618.6 | -1.3216 | -1.3216 | -1.3216 | -1.5867e-15 | -4.9232e-15 | 8.6713e-14
1 | 618.8 | -1.3169 | -1.3169 | -1.3169 | -1.585e-15 | -4.9179e-15 | 8.6713e-14
1 | 619 | -1.3121 | -1.3121 | -1.3121 | -1.5833e-15 | -4.9127e-15 | 8.6367e-14
1 | 619.2 | -1.3074 | -1.3074 | -1.3074 | -1.5816e-15 | -4.9075e-15 | 8.6367e-14
1 | 619.4 | -1.3027 | -1.3027 | -1.3027 | -1.5799e-15 | -4.9023e-15 | 8.6367e-14
1 | 619.6 | -1.2979 | -1.2979 | -1.2979 | -1.5782e-15 | -4.897e-15 | 8.6367e-14
1 | 619.8 | -1.2932 | -1.2932 | -1.2932 | -1.5766e-15 | -4.8918e-15 | 8.6367e-14
1 | 620 | -1.2885 | -1.2885 | -1.2885 | -1.5749e-15 | -4.8867e-15 | 8.6022e-14
1 | 620.2 | -1.2838 | -1.2838 | -1.2838 | -1.5732e-15 | -4.8815e-15 | 8.5676e-14
1 | 620.4 | -1.2791 | -1.2791 | -1.2791 | -1.5716e-15 | -4.8763e-15 | 8.6022e-14
1 | 620.6 | -1.2745 | -1.2745 | -1.2745 | -1.5699e-15 | -4.8711e-15 | 8.5676e-14
1 | 620.8 | -1.2698 | -1.2698 | -1.2698 | -1.5682e-15 | -4.866e-15 | 8.6022e-14
1 | 621 | -1.2651 | -1.2651 | -1.2651 | -1.5666e-15 | -4.8608e-15 | 8.5676e-14
1 | 621.2 | -1.2605 | -1.2605 | -1.2605 | -1.5649e-15 | -4.8557e-15 | 8.5676e-14
1 | 621.4 | -1.2558 | -1.2558 | -1.2558 | -1.5633e-15 | -4.8506e-15 | 8.4985e-14
1 | 621.6 | -1.2512 | -1.2512 | -1.2512 | -1.5616e-15 | -4.8455e-15 | 8.5331e-14
1 | 621.8 | -1.2466 | -1.2466 | -1.2466 | -1.56e-15 | -4.8404e-15 | 8.4985e-14
1 | 622 | -1.242 | -1.242 | -1.242 | -1.5583e-15 | -4.8353e-15 | 8.4985e-14
1 | 622.2 | -1.2373 | -1.2373 | -1.2373 | -1.5567e-15 | -4.8302e-15 | 8.5331e-14
1 | 622.4 | -1.2327 | -1.2327 | -1.2327 | -1.555e-15 | -4.8251e-15 | 8.464e-14
1 | 622.6 | -1.2281 | -1.2281 | -1.2281 | -1.5534e-15 | -4.82e-15 | 8.4985e-14
1 | 622.8 | -1.2236 | -1.2236 | -1.2236 | -1.5518e-15 | -4.815e-15 | 8.4985e-14
1 | 623 | -1.219 | -1.219 | -1.219 | -1.5502e-15 | -4.8099e-15 | 8.464e-14
1 | 623.2 | -1.2144 | -1.2144 | -1.2144 | -1.5485e-15 | -4.8049e-15 | 8.464e-14
1 | 623.4 | -1.2098 | -1.2098 | -1.2098 | -1.5469e-15 | -4.7998e-15 | 8.464e-14
1 | 623.6 | -1.2053 | -1.2053 | -1.2053 | -1.5453e-15 | -4.7948e-15 | 8.464e-14
1 | 623.8 | -1.2007 | -1.2007 | -1.2007 | -1.5437e-15 | -4.7898e-15 | 8.4294e-14
1 | 624 | -1.1962 | -1.1962 | -1.1962 | -1.5421e-15 | -4.7848e-15 | 8.4294e-14
1 | 624.2 | -1.1917 | -1.1917 | -1.1917 | -1.5404e-15 | -4.7798e-15 | 8.3949e-14
1 | 624.4 | -1.1872 | -1.1872 | -1.1872 | -1.5388e-15 | -4.7748e-15 | 8.3949e-14
1 | 624.6 | -1.1826 | -1.1826 | -1.1826 | -1.5372e-15 | -4.7698e-15 | 8.3949e-14
1 | 624.8 | -1.1781 | -1.1781 | -1.1781 | -1.5356e-15 | -4.7648e-15 | 8.3949e-14
1 | 625 | -1.1736 | -1.1736 | -1.1736 | -1.534e-15 | -4.7599e-15 | 8.3604e-14
1 | 625.2 | -1.1691 | -1.1691 | -1.1691 | -1.5324e-15 | -4.7549e-15 | 8.3604e-14
1 | 625.4 | -1.1647 | -1.1647 | -1.1647 | -1.5308e-15 | -4.75e-15 | 8.3258e-14
1 | 625.6 | -1.1602 | -1.1602 | -1.1602 | -1.5292e-15 | -4.745e-15 | 8.3604e-14
1 | 625.8 | -1.1557 | -1.1557 | -1.1557 | -1.5277e-15 | -4.7401e-15 | 8.3604e-14
1 | 626 | -1.1513 | -1.1513 | -1.1513 | -1.5261e-15 | -4.7352e-15 | 8.3258e-14
1 | 626.2 | -1.1468 | -1.1468 | -1.1468 | -1.5245e-15 | -4.7303e-15 | 8.3258e-14
1 | 626.4 | -1.1424 | -1.1424 | -1.1424 | -1.5229e-15 | -4.7254e-15 | 8.2913e-14
1 | 626.6 | -1.1379 | -1.1379 | -1.1379 | -1.5213e-15 | -4.7205e-15 | 8.2913e-14
1 | 626.8 | -1.1335 | -1.1335 | -1.1335 | -1.5198e-15 | -4.7156e-15 | 8.2913e-14
1 | 627 | -1.1291 | -1.1291 | -1.1291 | -1.5182e-15 | -4.7107e-15 | 8.2913e-14
1 | 627.2 | -1.1247 | -1.1247 | -1.1247 | -1.5166e-15 | -4.7058e-15 | 8.2913e-14
1 | 627.4 | -1.1203 | -1.1203 | -1.1203 | -1.515e-15 | -4.701e-15 | 8.2913e-14
1 | 627.6 | -1.1159 | -1.1159 | -1.1159 | -1.5135e-15 | -4.6961e-15 | 8.2913e-14
1 | 627.8 | -1.1115 | -1.1115 | -1.1115 | -1.5119e-15 | -4.6913e-15 | 8.2567e-14
1 | 628 | -1.1071 | -1.1071 | -1.1071 | -1.5104e-15 | -4.6864e-15 | 8.2567e-14
1 | 628.2 | -1.1027 | -1.1027 | -1.1027 | -1.5088e-15 | -4.6816e-15 | 8.2222e-14
1 | 628.4 | -1.0984 | -1.0984 | -1.0984 | -1.5073e-15 | -4.6768e-15 | 8.2222e-14
1 | 628.6 | -1.094 | -1.094 | -1.094 | -1.5057e-15 | -4.672e-15 | 8.1876e-14
1 | 628.8 | -1.0896 | -1.0896 | -1.0896 | -1.5042e-15 | -4.6672e-15 | 8.2222e-14
1 | 629 | -1.0853 | -1.0853 | -1.0853 | -1.5026e-15 | -4.6624e-15 | 8.1876e-14
1 | 629.2 | -1.081 | -1.081 | -1.081 | -1.5011e-15 | -4.6576e-15 | 8.1876e-14
1 | 629.4 | -1.0766 | -1.0766 | -1.0766 | -1.4995e-15 | -4.6528e-15 | 8.1876e-14
1 | 629.6 | -1.0723 | -1.0723 | -1.0723 | -1.498e-15 | -4.6481e-15 | 8.1876e-14
1 | 629.8 | -1.068 | -1.068 | -1.068 | -1.4965e-15 | -4.6433e-15 | 8.1531e-14
1 | 630 | -1.0637 | -1.0637 | -1.0637 | -1.4949e-15 | -4.6385e-15 | 8.1531e-14
1 | 630.2 | -1.0594 | -1.0594 | -1.0594 | -1.4934e-15 | -4.6338e-15 | 8.1531e-14
1 | 630.4 | -1.0551 | -1.0551 | -1.0551 | -1.4919e-15 | -4.6291e-15 | 8.1531e-14
1 | 630.6 | -1.0508 | -1.0508 | -1.0508 | -1.4903e-15 | -4.6243e-15 | 8.1185e-14
1 | 630.8 | -1.0465 | -1.0465 | -1.0465 | -1.4888e-15 | -4.6196e-15 | 8.1185e-14
1 | 631 | -1.0423 | -1.0423 | -1.0423 | -1.4873e-15 | -4.6149e-15 | 8.1531e-14
1 | 631.2 | -1.038 | -1.038 | -1.038 | -1.4858e-15 | -4.6102e-15 | 8.1185e-14
1 | 631.4 | -1.0338 | -1.0338 | -1.0338 | -1.4843e-15 | -4.6055e-15 | 8.084e-14
1 | 631.6 | -1.0295 | -1.0295 | -1.0295 | -1.4828e-15 | -4.6008e-15 | 8.084e-14
1 | 631.8 | -1.0253 | -1.0253 | -1.0253 | -1.4813e-15 | -4.5961e-15 | 8.084e-14
1 | 632 | -1.021 | -1.021 | -1.021 | -1.4798e-15 | -4.5915e-15 | 8.084e-14
1 | 632.2 | -1.0168 | -1.0168 | -1.0168 | -1.4783e-15 | -4.5868e-15 | 8.084e-14
1 | 632.4 | -1.0126 | -1.0126 | -1.0126 | -1.4768e-15 | -4.5822e-15 | 8.084e-14
1 | 632.6 | -1.0084 | -1.0084 | -1.0084 | -1.4753e-15 | -4.5775e-15 | 8.084e-14
1 | 632.8 | -1.0042 | -1.0042 | -1.0042 | -1.4738e-15 | -4.5729e-15 | 8.0494e-14
1 | 633 | -0.99998 | -0.99998 | -0.99998 | -1.4723e-15 | -4.5682e-15 | 8.0149e-14
1 | 633.2 | -0.9958 | -0.9958 | -0.9958 | -1.4708e-15 | -4.5636e-15 | 8.0494e-14
1 | 633.4 | -0.99161 | -0.99161 | -0.99161 | -1.4693e-15 | -4.559e-15 | 8.0149e-14
1 | 633.6 | -0.98744 | -0.98744 | -0.98744 | -1.4678e-15 | -4.5544e-15 | 8.0149e-14
1 | 633.8 | -0.98327 | -0.98327 | -0.98327 | -1.4663e-15 | -4.5498e-15 | 7.9803e-14
1 | 634 | -0.97911 | -0.97911 | -0.97911 | -1.4648e-15 | -4.5452e-15 | 7.9803e-14
1 | 634.2 | -0.97496 | -0.97496 | -0.97496 | -1.4634e-15 | -4.5406e-15 | 7.9803e-14
1 | 634.4 | -0.97081 | -0.97081 | -0.97081 | -1.4619e-15 | -4.536e-15 | 7.9803e-14
1 | 634.6 | -0.96667 | -0.96667 | -0.96667 | -1.4604e-15 | -4.5315e-15 | 7.9458e-14
1 | 634.8 | -0.96254 | -0.96254 | -0.96254 | -1.4589e-15 | -4.5269e-15 | 7.9458e-14
1 | 635 | -0.95841 | -0.95841 | -0.95841 | -1.4575e-15 | -4.5224e-15 | 7.9458e-14
1 | 635.2 | -0.95429 | -0.95429 | -0.95429 | -1.456e-15 | -4.5178e-15 | 7.9803e-14
1 | 635.4 | -0.95018 | -0.95018 | -0.95018 | -1.4546e-15 | -4.5133e-15 | 7.9458e-14
1 | 635.6 | -0.94608 | -0.94608 | -0.94608 | -1.4531e-15 | -4.5087e-15 | 7.9458e-14
1 | 635.8 | -0.94198 | -0.94198 | -0.94198 | -1.4516e-15 | -4.5042e-15 | 7.9458e-14
1 | 636 | -0.93789 | -0.93789 | -0.93789 | -1.4502e-15 | -4.4997e-15 | 7.9112e-14
1 | 636.2 | -0.9338 | -0.9338 | -0.9338 | -1.4487e-15 | -4.4952e-15 | 7.9112e-14
1 | 636.4 | -0.92973 | -0.92973 | -0.92973 | -1.4473e-15 | -4.4907e-15 | 7.8767e-14
1 | 636.6 | -0.92566 | -0.92566 | -0.92566 | -1.4458e-15 | -4.4862e-15 | 7.8767e-14
1 | 636.8 | -0.92159 | -0.92159 | -0.92159 | -1.4444e-15 | -4.4817e-15 | 7.8767e-14
1 | 637 | -0.91754 | -0.91754 | -0.91754 | -1.4429e-15 | -4.4773e-15 | 7.8767e-14
1 | 637.2 | -0.91349 | -0.91349 | -0.91349 | -1.4415e-15 | -4.4728e-15 | 7.8422e-14
1 | 637.4 | -0.90944 | -0.90944 | -0.90944 | -1.4401e-15 | -4.4683e-15 | 7.8767e-14
1 | 637.6 | -0.90541 | -0.90541 | -0.90541 | -1.4386e-15 | -4.4639e-15 | 7.8767e-14
1 | 637.8 | -0.90138 | -0.90138 | -0.90138 | -1.4372e-15 | -4.4594e-15 | 7.8422e-14
1 | 638 | -0.89735 | -0.89735 | -0.89735 | -1.4358e-15 | -4.455e-15 | 7.8076e-14
1 | 638.2 | -0.89334 | -0.89334 | -0.89334 | -1.4343e-15 | -4.4506e-15 | 7.8422e-14
1 | 638.4 | -0.88933 | -0.88933 | -0.88933 | -1.4329e-15 | -4.4461e-15 | 7.8076e-14
1 | 638.6 | -0.88533 | -0.88533 | -0.88533 | -1.4315e-15 | -4.4417e-15 | 7.8076e-14
1 | 638.8 | -0.88133 | -0.88133 | -0.88133 | -1.4301e-15 | -4.4373e-15 | 7.7731e-14
1 | 639 | -0.87734 | -0.87734 | -0.87734 | -1.4287e-15 | -4.4329e-15 | 7.8076e-14
1 | 639.2 | -0.87336 | -0.87336 | -0.87336 | -1.4272e-15 | -4.4285e-15 | 7.7731e-14
1 | 639.4 | -0.86939 | -0.86939 | -0.86939 | -1.4258e-15 | -4.4241e-15 | 7.8076e-14
1 | 639.6 | -0.86542 | -0.86542 | -0.86542 | -1.4244e-15 | -4.4197e-15 | 7.7731e-14
1 | 639.8 | -0.86145 | -0.86145 | -0.86145 | -1.423e-15 | -4.4154e-15 | 7.7731e-14
1 | 640 | -0.8575 | -0.8575 | -0.8575 | -1.4216e-15 | -4.411e-15 | 7.7385e-14
1 | 640.2 | -0.85355 | -0.85355 | -0.85355 | -1.4202e-15 | -4.4066e-15 | 7.7731e-14
1 | 640.4 | -0.84961 | -0.84961 | -0.84961 | -1.4188e-15 | -4.4023e-15 | 7.7385e-14
1 | 640.6 | -0.84567 | -0.84567 | -0.84567 | -1.4174e-15 | -4.3979e-15 | 7.7385e-14
1 | 640.8 | -0.84174 | -0.84174 | -0.84174 | -1.416e-15 | -4.3936e-15 | 7.7385e-14
1 | 641 | -0.83782 | -0.83782 | -0.83782 | -1.4146e-15 | -4.3893e-15 | 7.7385e-14
1 | 641.2 | -0.8339 | -0.8339 | -0.8339 | -1.4132e-15 | -4.385e-15 | 7.704e-14
1 | 641.4 | -0.82999 | -0.82999 | -0.82999 | -1.4118e-15 | -4.3806e-15 | 7.704e-14
1 | 641.6 | -0.82609 | -0.82609 | -0.82609 | -1.4104e-15 | -4.3763e-15 | 7.704e-14
1 | 641.8 | -0.82219 | -0.82219 | -0.82219 | -1.409e-15 | -4.372e-15 | 7.6694e-14
1 | 642 | -0.8183 | -0.8183 | -0.8183 | -1.4077e-15 | -4.3677e-15 | 7.6694e-14
1 | 642.2 | -0.81441 | -0.81441 | -0.81441 | -1.4063e-15 | -4.3635e-15 | 7.6694e-14
1 | 642.4 | -0.81054 | -0.81054 | -0.81054 | -1.4049e-15 | -4.3592e-15 | 7.6694e-14
1 | 642.6 | -0.80666 | -0.80666 | -0.80666 | -1.4035e-15 | -4.3549e-15 | 7.6694e-14
1 | 642.8 | -0.8028 | -0.8028 | -0.8028 | -1.4021e-15 | -4.3506e-15 | 7.6694e-14
1 | 643 | -0.79894 | -0.79894 | -0.79894 | -1.4008e-15 | -4.3464e-15 | 7.6349e-14
1 | 643.2 | -0.79509 | -0.79509 | -0.79509 | -1.3994e-15 | -4.3421e-15 | 7.6349e-14
1 | 643.4 | -0.79124 | -0.79124 | -0.79124 | -1.398e-15 | -4.3379e-15 | 7.6003e-14
1 | 643.6 | -0.7874 | -0.7874 | -0.7874 | -1.3967e-15 | -4.3336e-15 | 7.6349e-14
1 | 643.8 | -0.78357 | -0.78357 | -0.78357 | -1.3953e-15 | -4.3294e-15 | 7.6003e-14
1 | 644 | -0.77974 | -0.77974 | -0.77974 | -1.3939e-15 | -4.3252e-15 | 7.6349e-14
1 | 644.2 | -0.77592 | -0.77592 | -0.77592 | -1.3926e-15 | -4.321e-15 | 7.6003e-14
1 | 644.4 | -0.77211 | -0.77211 | -0.77211 | -1.3912e-15 | -4.3168e-15 | 7.6003e-14
1 | 644.6 | -0.7683 | -0.7683 | -0.7683 | -1.3899e-15 | -4.3126e-15 | 7.5658e-14
1 | 644.8 | -0.7645 | -0.7645 | -0.7645 | -1.3885e-15 | -4.3084e-15 | 7.5658e-14
1 | 645 | -0.7607 | -0.7607 | -0.7607 | -1.3872e-15 | -4.3042e-15 | 7.5658e-14
1 | 645.2 | -0.75691 | -0.75691 | -0.75691 | -1.3858e-15 | -4.3e-15 | 7.5658e-14
1 | 645.4 | -0.75313 | -0.75313 | -0.75313 | -1.3845e-15 | -4.2958e-15 | 7.5312e-14
1 | 645.6 | -0.74935 | -0.74935 | -0.74935 | -1.3831e-15 | -4.2917e-15 | 7.5658e-14
1 | 645.8 | -0.74558 | -0.74558 | -0.74558 | -1.3818e-15 | -4.2875e-15 | 7.5312e-14
1 | 646 | -0.74181 | -0.74181 | -0.74181 | -1.3804e-15 | -4.2833e-15 | 7.5312e-14
1 | 646.2 | -0.73805 | -0.73805 | -0.73805 | -1.3791e-15 | -4.2792e-15 | 7.5312e-14
1 | 646.4 | -0.7343 | -0.7343 | -0.7343 | -1.3778e-15 | -4.275e-15 | 7.4967e-14
1 | 646.6 | -0.73055 | -0.73055 | -0.73055 | -1.3764e-15 | -4.2709e-15 | 7.4967e-14
1 | 646.8 | -0.72681 | -0.72681 | -0.72681 | -1.3751e-15 | -4.2668e-15 | 7.4967e-14
1 | 647 | -0.72308 | -0.72308 | -0.72308 | -1.3738e-15 | -4.2627e-15 | 7.4967e-14
1 | 647.2 | -0.71935 | -0.71935 | -0.71935 | -1.3725e-15 | -4.2586e-15 | 7.4621e-14
1 | 647.4 | -0.71563 | -0.71563 | -0.71563 | -1.3711e-15 | -4.2544e-15 | 7.4621e-14
1 | 647.6 | -0.71191 | -0.71191 | -0.71191 | -1.3698e-15 | -4.2503e-15 | 7.4621e-14
1 | 647.8 | -0.7082 | -0.7082 | -0.7082 | -1.3685e-15 | -4.2462e-15 | 7.4621e-14
1 | 648 | -0.7045 | -0.7045 | -0.7045 | -1.3672e-15 | -4.2422e-15 | 7.4621e-14
1 | 648.2 | -0.7008 | -0.7008 | -0.7008 | -1.3659e-15 | -4.2381e-15 | 7.4621e-14
1 | 648.4 | -0.69711 | -0.69711 | -0.69711 | -1.3645e-15 | -4.234e-15 | 7.4276e-14
1 | 648.6 | -0.69342 | -0.69342 | -0.69342 | -1.3632e-15 | -4.2299e-15 | 7.4621e-14
1 | 648.8 | -0.68974 | -0.68974 | -0.68974 | -1.3619e-15 | -4.2259e-15 | 7.4276e-14
1 | 649 | -0.68606 | -0.68606 | -0.68606 | -1.3606e-15 | -4.2218e-15 | 7.4276e-14
1 | 649.2 | -0.6824 | -0.6824 | -0.6824 | -1.3593e-15 | -4.2178e-15 | 7.4276e-14
1 | 649.4 | -0.67873 | -0.67873 | -0.67873 | -1.358e-15 | -4.2137e-15 | 7.4276e-14
1 | 649.6 | -0.67508 | -0.67508 | -0.67508 | -1.3567e-15 | -4.2097e-15 | 7.393e-14
1 | 649.8 | -0.67142 | -0.67142 | -0.67142 | -1.3554e-15 | -4.2057e-15 | 7.393e-14
1 | 650 | -0.66778 | -0.66778 | -0.66778 | -1.3541e-15 | -4.2016e-15 | 7.3585e-14
1 | 650.2 | -0.66414 | -0.66414 | -0.66414 | -1.3528e-15 | -4.1976e-15 | 7.3585e-14
1 | 650.4 | -0.66051 | -0.66051 | -0.66051 | -1.3515e-15 | -4.1936e-15 | 7.3585e-14
1 | 650.6 | -0.65688 | -0.65688 | -0.65688 | -1.3502e-15 | -4.1896e-15 | 7.3585e-14
1 | 650.8 | -0.65326 | -0.65326 | -0.65326 | -1.349e-15 | -4.1856e-15 | 7.3585e-14
1 | 651 | -0.64964 | -0.64964 | -0.64964 | -1.3477e-15 | -4.1816e-15 | 7.3585e-14
1 | 651.2 | -0.64603 | -0.64603 | -0.64603 | -1.3464e-15 | -4.1776e-15 | 7.3585e-14
1 | 651.4 | -0.64243 | -0.64243 | -0.64243 | -1.3451e-15 | -4.1737e-15 | 7.3585e-14
1 | 651.6 | -0.63883 | -0.63883 | -0.63883 | -1.3438e-15 | -4.1697e-15 | 7.2894e-14
1 | 651.8 | -0.63523 | -0.63523 | -0.63523 | -1.3425e-15 | -4.1657e-15 | 7.3239e-14
1 | 652 | -0.63165 | -0.63165 | -0.63165 | -1.3413e-15 | -4.1618e-15 | 7.3239e-14
1 | 652.2 | -0.62806 | -0.62806 | -0.62806 | -1.34e-15 | -4.1578e-15 | 7.2894e-14
1 | 652.4 | -0.62449 | -0.62449 | -0.62449 | -1.3387e-15 | -4.1539e-15 | 7.2894e-14
1 | 652.6 | -0.62092 | -0.62092 | -0.62092 | -1.3375e-15 | -4.1499e-15 | 7.2894e-14
1 | 652.8 | -0.61735 | -0.61735 | -0.61735 | -1.3362e-15 | -4.146e-15 | 7.2894e-14
1 | 653 | -0.61379 | -0.61379 | -0.61379 | -1.3349e-15 | -4.1421e-15 | 7.2549e-14
1 | 653.2 | -0.61024 | -0.61024 | -0.61024 | -1.3337e-15 | -4.1381e-15 | 7.2549e-14
1 | 653.4 | -0.60669 | -0.60669 | -0.60669 | -1.3324e-15 | -4.1342e-15 | 7.2549e-14
1 | 653.6 | -0.60315 | -0.60315 | -0.60315 | -1.3311e-15 | -4.1303e-15 | 7.2549e-14
1 | 653.8 | -0.59962 | -0.59962 | -0.59962 | -1.3299e-15 | -4.1264e-15 | 7.2549e-14
1 | 654 | -0.59608 | -0.59608 | -0.59608 | -1.3286e-15 | -4.1225e-15 | 7.2203e-14
1 | 654.2 | -0.59256 | -0.59256 | -0.59256 | -1.3274e-15 | -4.1186e-15 | 7.2549e-14
1 | 654.4 | -0.58904 | -0.58904 | -0.58904 | -1.3261e-15 | -4.1147e-15 | 7.2203e-14
1 | 654.6 | -0.58553 | -0.58553 | -0.58553 | -1.3249e-15 | -4.1109e-15 | 7.1858e-14
1 | 654.8 | -0.58202 | -0.58202 | -0.58202 | -1.3236e-15 | -4.107e-15 | 7.2203e-14
1 | 655 | -0.57851 | -0.57851 | -0.57851 | -1.3224e-15 | -4.1031e-15 | 7.1858e-14
1 | 655.2 | -0.57502 | -0.57502 | -0.57502 | -1.3211e-15 | -4.0993e-15 | 7.2203e-14
1 | 655.4 | -0.57152 | -0.57152 | -0.57152 | -1.3199e-15 | -4.0954e-15 | 7.2203e-14
1 | 655.6 | -0.56804 | -0.56804 | -0.56804 | -1.3186e-15 | -4.0916e-15 | 7.1858e-14
1 | 655.8 | -0.56456 | -0.56456 | -0.56456 | -1.3174e-15 | -4.0877e-15 | 7.1512e-14
1 | 656 | -0.56108 | -0.56108 | -0.56108 | -1.3162e-15 | -4.0839e-15 | 7.1512e-14
1 | 656.2 | -0.55761 | -0.55761 | -0.55761 | -1.3149e-15 | -4.0801e-15 | 7.1858e-14
1 | 656.4 | -0.55415 | -0.55415 | -0.55415 | -1.3137e-15 | -4.0762e-15 | 7.1858e-14
1 | 656.6 | -0.55069 | -0.55069 | -0.55069 | -1.3125e-15 | -4.0724e-15 | 7.1512e-14
1 | 656.8 | -0.54723 | -0.54723 | -0.54723 | -1.3112e-15 | -4.0686e-15 | 7.1512e-14
1 | 657 | -0.54379 | -0.54379 | -0.54379 | -1.31e-15 | -4.0648e-15 | 7.1512e-14
1 | 657.2 | -0.54034 | -0.54034 | -0.54034 | -1.3088e-15 | -4.061e-15 | 7.1167e-14
1 | 657.4 | -0.5369 | -0.5369 | -0.5369 | -1.3076e-15 | -4.0572e-15 | 7.1512e-14
1 | 657.6 | -0.53347 | -0.53347 | -0.53347 | -1.3064e-15 | -4.0534e-15 | 7.1167e-14
1 | 657.8 | -0.53005 | -0.53005 | -0.53005 | -1.3051e-15 | -4.0496e-15 | 7.1167e-14
1 | 658 | -0.52662 | -0.52662 | -0.52662 | -1.3039e-15 | -4.0459e-15 | 7.1167e-14
1 | 658.2 | -0.52321 | -0.52321 | -0.52321 | -1.3027e-15 | -4.0421e-15 | 7.1167e-14
1 | 658.4 | -0.5198 | -0.5198 | -0.5198 | -1.3015e-15 | -4.0383e-15 | 7.1167e-14
1 | 658.6 | -0.51639 | -0.51639 | -0.51639 | -1.3003e-15 | -4.0346e-15 | 7.1167e-14
1 | 658.8 | -0.51299 | -0.51299 | -0.51299 | -1.2991e-15 | -4.0308e-15 | 7.0821e-14
1 | 659 | -0.5096 | -0.5096 | -0.5096 | -1.2979e-15 | -4.0271e-15 | 7.0821e-14
1 | 659.2 | -0.50621 | -0.50621 | -0.50621 | -1.2967e-15 | -4.0233e-15 | 7.0821e-14
1 | 659.4 | -0.50282 | -0.50282 | -0.50282 | -1.2955e-15 | -4.0196e-15 | 7.0476e-14
1 | 659.6 | -0.49944 | -0.49944 | -0.49944 | -1.2943e-15 | -4.0159e-15 | 7.0476e-14
1 | 659.8 | -0.49607 | -0.49607 | -0.49607 | -1.2931e-15 | -4.0122e-15 | 7.0476e-14
1 | 660 | -0.4927 | -0.4927 | -0.4927 | -1.2919e-15 | -4.0084e-15 | 7.0476e-14
1 | 660.2 | -0.48934 | -0.48934 | -0.48934 | -1.2907e-15 | -4.0047e-15 | 7.013e-14
1 | 660.4 | -0.48598 | -0.48598 | -0.48598 | -1.2895e-15 | -4.001e-15 | 7.0476e-14
1 | 660.6 | -0.48263 | -0.48263 | -0.48263 | -1.2883e-15 | -3.9973e-15 | 7.0476e-14
1 | 660.8 | -0.47928 | -0.47928 | -0.47928 | -1.2871e-15 | -3.9936e-15 | 7.013e-14
1 | 661 | -0.47594 | -0.47594 | -0.47594 | -1.2859e-15 | -3.9899e-15 | 6.9785e-14
1 | 661.2 | -0.4726 | -0.4726 | -0.4726 | -1.2847e-15 | -3.9863e-15 | 7.013e-14
1 | 661.4 | -0.46927 | -0.46927 | -0.46927 | -1.2835e-15 | -3.9826e-15 | 6.9785e-14
1 | 661.6 | -0.46594 | -0.46594 | -0.46594 | -1.2823e-15 | -3.9789e-15 | 6.9785e-14
1 | 661.8 | -0.46262 | -0.46262 | -0.46262 | -1.2812e-15 | -3.9752e-15 | 6.9785e-14
1 | 662 | -0.4593 | -0.4593 | -0.4593 | -1.28e-15 | -3.9716e-15 | 6.9439e-14
1 | 662.2 | -0.45599 | -0.45599 | -0.45599 | -1.2788e-15 | -3.9679e-15 | 6.9785e-14
1 | 662.4 | -0.45268 | -0.45268 | -0.45268 | -1.2776e-15 | -3.9643e-15 | 6.9439e-14
1 | 662.6 | -0.44938 | -0.44938 | -0.44938 | -1.2764e-15 | -3.9606e-15 | 6.9439e-14
1 | 662.8 | -0.44608 | -0.44608 | -0.44608 | -1.2753e-15 | -3.957e-15 | 6.9785e-14
1 | 663 | -0.44279 | -0.44279 | -0.44279 | -1.2741e-15 | -3.9534e-15 | 6.9094e-14
1 | 663.2 | -0.4395 | -0.4395 | -0.4395 | -1.2729e-15 | -3.9497e-15 | 6.9439e-14
1 | 663.4 | -0.43622 | -0.43622 | -0.43622 | -1.2718e-15 | -3.9461e-15 | 6.9094e-14
1 | 663.6 | -0.43295 | -0.43295 | -0.43295 | -1.2706e-15 | -3.9425e-15 | 6.9439e-14
1 | 663.8 | -0.42967 | -0.42967 | -0.42967 | -1.2694e-15 | -3.9389e-15 | 6.9439e-14
1 | 664 | -0.42641 | -0.42641 | -0.42641 | -1.2683e-15 | -3.9353e-15 | 6.9439e-14
1 | 664.2 | -0.42315 | -0.42315 | -0.42315 | -1.2671e-15 | -3.9317e-15 | 6.9094e-14
1 | 664.4 | -0.41989 | -0.41989 | -0.41989 | -1.266e-15 | -3.9281e-15 | 6.9094e-14
1 | 664.6 | -0.41664 | -0.41664 | -0.41664 | -1.2648e-15 | -3.9245e-15 | 6.9094e-14
1 | 664.8 | -0.41339 | -0.41339 | -0.41339 | -1.2636e-15 | -3.9209e-15 | 6.8748e-14
1 | 665 | -0.41015 | -0.41015 | -0.41015 | -1.2625e-15 | -3.9173e-15 | 6.9094e-14
1 | 665.2 | -0.40691 | -0.40691 | -0.40691 | -1.2613e-15 | -3.9138e-15 | 6.8748e-14
1 | 665.4 | -0.40368 | -0.40368 | -0.40368 | -1.2602e-15 | -3.9102e-15 | 6.8748e-14
1 | 665.6 | -0.40046 | -0.40046 | -0.40046 | -1.259e-15 | -3.9066e-15 | 6.8748e-14
1 | 665.8 | -0.39723 | -0.39723 | -0.39723 | -1.2579e-15 | -3.9031e-15 | 6.8403e-14
1 | 666 | -0.39402 | -0.39402 | -0.39402 | -1.2568e-15 | -3.8995e-15 | 6.8403e-14
1 | 666.2 | -0.3908 | -0.3908 | -0.3908 | -1.2556e-15 | -3.896e-15 | 6.8748e-14
1 | 666.4 | -0.3876 | -0.3876 | -0.3876 | -1.2545e-15 | -3.8925e-15 | 6.8403e-14
1 | 666.6 | -0.38439 | -0.38439 | -0.38439 | -1.2533e-15 | -3.8889e-15 | 6.8403e-14
1 | 666.8 | -0.3812 | -0.3812 | -0.3812 | -1.2522e-15 | -3.8854e-15 | 6.8403e-14
1 | 667 | -0.378 | -0.378 | -0.378 | -1.2511e-15 | -3.8819e-15 | 6.8403e-14
1 | 667.2 | -0.37482 | -0.37482 | -0.37482 | -1.2499e-15 | -3.8783e-15 | 6.8403e-14
1 | 667.4 | -0.37163 | -0.37163 | -0.37163 | -1.2488e-15 | -3.8748e-15 | 6.8057e-14
1 | 667.6 | -0.36845 | -0.36845 | -0.36845 | -1.2477e-15 | -3.8713e-15 | 6.8403e-14
1 | 667.8 | -0.36528 | -0.36528 | -0.36528 | -1.2465e-15 | -3.8678e-15 | 6.8057e-14
1 | 668 | -0.36211 | -0.36211 | -0.36211 | -1.2454e-15 | -3.8643e-15 | 6.8057e-14
1 | 668.2 | -0.35895 | -0.35895 | -0.35895 | -1.2443e-15 | -3.8608e-15 | 6.7712e-14
1 | 668.4 | -0.35579 | -0.35579 | -0.35579 | -1.2432e-15 | -3.8574e-15 | 6.7712e-14
1 | 668.6 | -0.35263 | -0.35263 | -0.35263 | -1.242e-15 | -3.8539e-15 | 6.7366e-14
1 | 668.8 | -0.34949 | -0.34949 | -0.34949 | -1.2409e-15 | -3.8504e-15 | 6.7366e-14
1 | 669 | -0.34634 | -0.34634 | -0.34634 | -1.2398e-15 | -3.8469e-15 | 6.7712e-14
1 | 669.2 | -0.3432 | -0.3432 | -0.3432 | -1.2387e-15 | -3.8435e-15 | 6.7712e-14
1 | 669.4 | -0.34006 | -0.34006 | -0.34006 | -1.2376e-15 | -3.84e-15 | 6.7712e-14
1 | 669.6 | -0.33693 | -0.33693 | -0.33693 | -1.2365e-15 | -3.8365e-15 | 6.7712e-14
1 | 669.8 | -0.33381 | -0.33381 | -0.33381 | -1.2353e-15 | -3.8331e-15 | 6.7366e-14
1 | 670 | -0.33069 | -0.33069 | -0.33069 | -1.2342e-15 | -3.8296e-15 | 6.7021e-14
1 | 670.2 | -0.32757 | -0.32757 | -0.32757 | -1.2331e-15 | -3.8262e-15 | 6.7021e-14
1 | 670.4 | -0.32446 | -0.32446 | -0.32446 | -1.232e-15 | -3.8228e-15 | 6.7021e-14
1 | 670.6 | -0.32135 | -0.32135 | -0.32135 | -1.2309e-15 | -3.8193e-15 | 6.7021e-14
1 | 670.8 | -0.31825 | -0.31825 | -0.31825 | -1.2298e-15 | -3.8159e-15 | 6.7021e-14
1 | 671 | -0.31515 | -0.31515 | -0.31515 | -1.2287e-15 | -3.8125e-15 | 6.7021e-14
1 | 671.2 | -0.31206 | -0.31206 | -0.31206 | -1.2276e-15 | -3.8091e-15 | 6.7021e-14
1 | 671.4 | -0.30897 | -0.30897 | -0.30897 | -1.2265e-15 | -3.8057e-15 | 6.6676e-14
1 | 671.6 | -0.30588 | -0.30588 | -0.30588 | -1.2254e-15 | -3.8023e-15 | 6.6676e-14
1 | 671.8 | -0.3028 | -0.3028 | -0.3028 | -1.2243e-15 | -3.7989e-15 | 6.6676e-14
1 | 672 | -0.29973 | -0.29973 | -0.29973 | -1.2232e-15 | -3.7955e-15 | 6.7021e-14
1 | 672.2 | -0.29666 | -0.29666 | -0.29666 | -1.2221e-15 | -3.7921e-15 | 6.6676e-14
1 | 672.4 | -0.29359 | -0.29359 | -0.29359 | -1.221e-15 | -3.7887e-15 | 6.7021e-14
1 | 672.6 | -0.29053 | -0.29053 | -0.29053 | -1.22e-15 | -3.7853e-15 | 6.6503e-14
1 | 672.8 | -0.28747 | -0.28747 | -0.28747 | -1.2189e-15 | -3.782e-15 | 6.6503e-14
1 | 673 | -0.28442 | -0.28442 | -0.28442 | -1.2178e-15 | -3.7786e-15 | 6.6503e-14
1 | 673.2 | -0.28137 | -0.28137 | -0.28137 | -1.2167e-15 | -3.7752e-15 | 6.6503e-14
1 | 673.4 | -0.27833 | -0.27833 | -0.27833 | -1.2156e-15 | -3.7719e-15 | 6.6503e-14
1 | 673.6 | -0.27529 | -0.27529 | -0.27529 | -1.2145e-15 | -3.7685e-15 | 6.5985e-14
1 | 673.8 | -0.27226 | -0.27226 | -0.27226 | -1.2135e-15 | -3.7652e-15 | 6.5985e-14
1 | 674 | -0.26923 | -0.26923 | -0.26923 | -1.2124e-15 | -3.7618e-15 | 6.5985e-14
1 | 674.2 | -0.2662 | -0.2662 | -0.2662 | -1.2113e-15 | -3.7585e-15 | 6.6157e-14
1 | 674.4 | -0.26318 | -0.26318 | -0.26318 | -1.2102e-15 | -3.7552e-15 | 6.6157e-14
1 | 674.6 | -0.26016 | -0.26016 | -0.26016 | -1.2092e-15 | -3.7518e-15 | 6.5812e-14
1 | 674.8 | -0.25715 | -0.25715 | -0.25715 | -1.2081e-15 | -3.7485e-15 | 6.5639e-14
1 | 675 | -0.25415 | -0.25415 | -0.25415 | -1.207e-15 | -3.7452e-15 | 6.5639e-14
1 | 675.2 | -0.25114 | -0.25114 | -0.25114 | -1.2059e-15 | -3.7419e-15 | 6.5985e-14
1 | 675.4 | -0.24814 | -0.24814 | -0.24814 | -1.2049e-15 | -3.7386e-15 | 6.5466e-14
1 | 675.6 | -0.24515 | -0.24515 | -0.24515 | -1.2038e-15 | -3.7353e-15 | 6.5466e-14
1 | 675.8 | -0.24216 | -0.24216 | -0.24216 | -1.2027e-15 | -3.732e-15 | 6.5466e-14
1 | 676 | -0.23917 | -0.23917 | -0.23917 | -1.2017e-15 | -3.7287e-15 | 6.5466e-14
1 | 676.2 | -0.23619 | -0.23619 | -0.23619 | -1.2006e-15 | -3.7254e-15 | 6.5294e-14
1 | 676.4 | -0.23322 | -0.23322 | -0.23322 | -1.1996e-15 | -3.7221e-15 | 6.5639e-14
1 | 676.6 | -0.23024 | -0.23024 | -0.23024 | -1.1985e-15 | -3.7188e-15 | 6.5294e-14
1 | 676.8 | -0.22728 | -0.22728 | -0.22728 | -1.1975e-15 | -3.7155e-15 | 6.5121e-14
1 | 677 | -0.22431 | -0.22431 | -0.22431 | -1.1964e-15 | -3.7123e-15 | 6.5294e-14
1 | 677.2 | -0.22135 | -0.22135 | -0.22135 | -1.1953e-15 | -3.709e-15 | 6.5294e-14
1 | 677.4 | -0.2184 | -0.2184 | -0.2184 | -1.1943e-15 | -3.7057e-15 | 6.5121e-14
1 | 677.6 | -0.21545 | -0.21545 | -0.21545 | -1.1932e-15 | -3.7025e-15 | 6.4948e-14
1 | 677.8 | -0.2125 | -0.2125 | -0.2125 | -1.1922e-15 | -3.6992e-15 | 6.4948e-14
1 | 678 | -0.20956 | -0.20956 | -0.20956 | -1.1912e-15 | -3.696e-15 | 6.5121e-14
1 | 678.2 | -0.20662 | -0.20662 | -0.20662 | -1.1901e-15 | -3.6927e-15 | 6.5121e-14
1 | 678.4 | -0.20369 | -0.20369 | -0.20369 | -1.1891e-15 | -3.6895e-15 | 6.4775e-14
1 | 678.6 | -0.20076 | -0.20076 | -0.20076 | -1.188e-15 | -3.6863e-15 | 6.4948e-14
1 | 678.8 | -0.19783 | -0.19783 | -0.19783 | -1.187e-15 | -3.683e-15 | 6.4603e-14
1 | 679 | -0.19491 | -0.19491 | -0.19491 | -1.1859e-15 | -3.6798e-15 | 6.4775e-14
1 | 679.2 | -0.192 | -0.192 | -0.192 | -1.1849e-15 | -3.6766e-15 | 6.4775e-14
1 | 679.4 | -0.18909 | -0.18909 | -0.18909 | -1.1839e-15 | -3.6734e-15 | 6.4257e-14
1 | 679.6 | -0.18618 | -0.18618 | -0.18618 | -1.1828e-15 | -3.6702e-15 | 6.443e-14
1 | 679.8 | -0.18327 | -0.18327 | -0.18327 | -1.1818e-15 | -3.667e-15 | 6.4257e-14
1 | 680 | -0.18037 | -0.18037 | -0.18037 | -1.1808e-15 | -3.6638e-15 | 6.4257e-14
1 | 680.2 | -0.17748 | -0.17748 | -0.17748 | -1.1797e-15 | -3.6606e-15 | 6.4257e-14
1 | 680.4 | -0.17459 | -0.17459 | -0.17459 | -1.1787e-15 | -3.6574e-15 | 6.4085e-14
1 | 680.6 | -0.1717 | -0.1717 | -0.1717 | -1.1777e-15 | -3.6542e-15 | 6.4085e-14
1 | 680.8 | -0.16882 | -0.16882 | -0.16882 | -1.1767e-15 | -3.651e-15 | 6.4257e-14
1 | 681 | -0.16594 | -0.16594 | -0.16594 | -1.1756e-15 | -3.6478e-15 | 6.3912e-14
1 | 681.2 | -0.16307 | -0.16307 | -0.16307 | -1.1746e-15 | -3.6447e-15 | 6.3912e-14
1 | 681.4 | -0.1602 | -0.1602 | -0.1602 | -1.1736e-15 | -3.6415e-15 | 6.3912e-14
1 | 681.6 | -0.15733 | -0.15733 | -0.15733 | -1.1726e-15 | -3.6383e-15 | 6.3739e-14
1 | 681.8 | -0.15447 | -0.15447 | -0.15447 | -1.1716e-15 | -3.6352e-15 | 6.4085e-14
1 | 682 | -0.15161 | -0.15161 | -0.15161 | -1.1705e-15 | -3.632e-15 | 6.3566e-14
1 | 682.2 | -0.14876 | -0.14876 | -0.14876 | -1.1695e-15 | -3.6289e-15 | 6.3566e-14
1 | 682.4 | -0.14591 | -0.14591 | -0.14591 | -1.1685e-15 | -3.6257e-15 | 6.3566e-14
1 | 682.6 | -0.14306 | -0.14306 | -0.14306 | -1.1675e-15 | -3.6226e-15 | 6.3394e-14
1 | 682.8 | -0.14022 | -0.14022 | -0.14022 | -1.1665e-15 | -3.6195e-15 | 6.3394e-14
1 | 683 | -0.13738 | -0.13738 | -0.13738 | -1.1655e-15 | -3.6163e-15 | 6.3394e-14
1 | 683.2 | -0.13455 | -0.13455 | -0.13455 | -1.1645e-15 | -3.6132e-15 | 6.3566e-14
1 | 683.4 | -0.13172 | -0.13172 | -0.13172 | -1.1635e-15 | -3.6101e-15 | 6.3566e-14
1 | 683.6 | -0.1289 | -0.1289 | -0.1289 | -1.1625e-15 | -3.607e-15 | 6.3221e-14
1 | 683.8 | -0.12607 | -0.12607 | -0.12607 | -1.1615e-15 | -3.6039e-15 | 6.3221e-14
1 | 684 | -0.12326 | -0.12326 | -0.12326 | -1.1605e-15 | -3.6007e-15 | 6.3048e-14
1 | 684.2 | -0.12044 | -0.12044 | -0.12044 | -1.1595e-15 | -3.5976e-15 | 6.3394e-14
1 | 684.4 | -0.11764 | -0.11764 | -0.11764 | -1.1585e-15 | -3.5945e-15 | 6.3221e-14
1 | 684.6 | -0.11483 | -0.11483 | -0.11483 | -1.1575e-15 | -3.5914e-15 | 6.3221e-14
1 | 684.8 | -0.11203 | -0.11203 | -0.11203 | -1.1565e-15 | -3.5884e-15 | 6.3221e-14
1 | 685 | -0.10923 | -0.10923 | -0.10923 | -1.1555e-15 | -3.5853e-15 | 6.2875e-14
1 | 685.2 | -0.10644 | -0.10644 | -0.10644 | -1.1545e-15 | -3.5822e-15 | 6.2703e-14
1 | 685.4 | -0.10365 | -0.10365 | -0.10365 | -1.1535e-15 | -3.5791e-15 | 6.2875e-14
1 | 685.6 | -0.10087 | -0.10087 | -0.10087 | -1.1525e-15 | -3.576e-15 | 6.2703e-14
1 | 685.8 | -0.098085 | -0.098085 | -0.098085 | -1.1515e-15 | -3.573e-15 | 6.3048e-14
1 | 686 | -0.095308 | -0.095308 | -0.095308 | -1.1505e-15 | -3.5699e-15 | 6.2875e-14
1 | 686.2 | -0.092535 | -0.092535 | -0.092535 | -1.1495e-15 | -3.5668e-15 | 6.253e-14
1 | 686.4 | -0.089766 | -0.089766 | -0.089766 | -1.1486e-15 | -3.5638e-15 | 6.2703e-14
1 | 686.6 | -0.087001 | -0.087001 | -0.087001 | -1.1476e-15 | -3.5607e-15 | 6.253e-14
1 | 686.8 | -0.08424 | -0.08424 | -0.08424 | -1.1466e-15 | -3.5577e-15 | 6.2357e-14
1 | 687 | -0.081482 | -0.081482 | -0.081482 | -1.1456e-15 | -3.5546e-15 | 6.2357e-14
1 | 687.2 | -0.078729 | -0.078729 | -0.078729 | -1.1446e-15 | -3.5516e-15 | 6.2184e-14
1 | 687.4 | -0.075979 | -0.075979 | -0.075979 | -1.1436e-15 | -3.5486e-15 | 6.2184e-14
1 | 687.6 | -0.073234 | -0.073234 | -0.073234 | -1.1427e-15 | -3.5455e-15 | 6.2184e-14
1 | 687.8 | -0.070492 | -0.070492 | -0.070492 | -1.1417e-15 | -3.5425e-15 | 6.2012e-14
1 | 688 | -0.067754 | -0.067754 | -0.067754 | -1.1407e-15 | -3.5395e-15 | 6.2012e-14
1 | 688.2 | -0.06502 | -0.06502 | -0.06502 | -1.1397e-15 | -3.5365e-15 | 6.2184e-14
1 | 688.4 | -0.06229 | -0.06229 | -0.06229 | -1.1388e-15 | -3.5335e-15 | 6.2184e-14
1 | 688.6 | -0.059564 | -0.059564 | -0.059564 | -1.1378e-15 | -3.5305e-15 | 6.1839e-14
1 | 688.8 | -0.056841 | -0.056841 | -0.056841 | -1.1368e-15 | -3.5275e-15 | 6.2012e-14
1 | 689 | -0.054123 | -0.054123 | -0.054123 | -1.1359e-15 | -3.5245e-15 | 6.1839e-14
1 | 689.2 | -0.051408 | -0.051408 | -0.051408 | -1.1349e-15 | -3.5215e-15 | 6.1839e-14
1 | 689.4 | -0.048697 | -0.048697 | -0.048697 | -1.1339e-15 | -3.5185e-15 | 6.1666e-14
1 | 689.6 | -0.04599 | -0.04599 | -0.04599 | -1.133e-15 | -3.5155e-15 | 6.1666e-14
1 | 689.8 | -0.043287 | -0.043287 | -0.043287 | -1.132e-15 | -3.5125e-15 | 6.1494e-14
1 | 690 | -0.040587 | -0.040587 | -0.040587 | -1.1311e-15 | -3.5095e-15 | 6.1666e-14
1 | 690.2 | -0.037892 | -0.037892 | -0.037892 | -1.1301e-15 | -3.5065e-15 | 6.1494e-14
1 | 690.4 | -0.0352 | -0.0352 | -0.0352 | -1.1291e-15 | -3.5036e-15 | 6.1321e-14
1 | 690.6 | -0.032512 | -0.032512 | -0.032512 | -1.1282e-15 | -3.5006e-15 | 6.1666e-14
1 | 690.8 | -0.029827 | -0.029827 | -0.029827 | -1.1272e-15 | -3.4976e-15 | 6.1321e-14
1 | 691 | -0.027147 | -0.027147 | -0.027147 | -1.1263e-15 | -3.4947e-15 | 6.1321e-14
1 | 691.2 | -0.02447 | -0.02447 | -0.02447 | -1.1253e-15 | -3.4917e-15 | 6.1148e-14
1 | 691.4 | -0.021797 | -0.021797 | -0.021797 | -1.1244e-15 | -3.4888e-15 | 6.1494e-14
1 | 691.6 | -0.019127 | -0.019127 | -0.019127 | -1.1234e-15 | -3.4858e-15 | 6.1148e-14
1 | 691.8 | -0.016462 | -0.016462 | -0.016462 | -1.1225e-15 | -3.4829e-15 | 6.1321e-14
1 | 692 | -0.0138 | -0.0138 | -0.0138 | -1.1215e-15 | -3.48e-15 | 6.1148e-14
1 | 692.2 | -0.011142 | -0.011142 | -0.011142 | -1.1206e-15 | -3.477e-15 | 6.0975e-14
1 | 692.4 | -0.0084872 | -0.0084872 | -0.0084872 | -1.1196e-15 | -3.4741e-15 | 6.0803e-14
1 | 692.6 | -0.0058364 | -0.0058364 | -0.0058364 | -1.1187e-15 | -3.4712e-15 | 6.1148e-14
1 | 692.8 | -0.0031894 | -0.0031894 | -0.0031894 | -1.1178e-15 | -3.4682e-15 | 6.1148e-14
1 | 693 | -0.00054598 | -0.00054598 | -0.00054598 | -1.1168e-15 | -3.4653e-15 | 6.0975e-14
1 | 693.2 | 0.0020937 | 0.0020937 | 0.0020937 | -1.1159e-15 | -3.4624e-15 | 6.063e-14
1 | 693.4 | 0.0047297 | 0.0047297 | 0.0047297 | -1.1149e-15 | -3.4595e-15 | 6.063e-14
1 | 693.6 | 0.0073621 | 0.0073621 | 0.0073621 | -1.114e-15 | -3.4566e-15 | 6.063e-14
1 | 693.8 | 0.0099908 | 0.0099908 | 0.0099908 | -1.1131e-15 | -3.4537e-15 | 6.063e-14
1 | 694 | 0.012616 | 0.012616 | 0.012616 | -1.1121e-15 | -3.4508e-15 | 6.0457e-14
1 | 694.2 | 0.015237 | 0.015237 | 0.015237 | -1.1112e-15 | -3.4479e-15 | 6.0457e-14
1 | 694.4 | 0.017855 | 0.017855 | 0.017855 | -1.1103e-15 | -3.445e-15 | 6.0803e-14
1 | 694.6 | 0.020469 | 0.020469 | 0.020469 | -1.1093e-15 | -3.4421e-15 | 6.063e-14
1 | 694.8 | 0.02308 | 0.02308 | 0.02308 | -1.1084e-15 | -3.4393e-15 | 6.0284e-14
1 | 695 | 0.025686 | 0.025686 | 0.025686 | -1.1075e-15 | -3.4364e-15 | 6.0284e-14
1 | 695.2 | 0.02829 | 0.02829 | 0.02829 | -1.1066e-15 | -3.4335e-15 | 6.0112e-14
1 | 695.4 | 0.030889 | 0.030889 | 0.030889 | -1.1056e-15 | -3.4306e-15 | 6.0284e-14
1 | 695.6 | 0.033485 | 0.033485 | 0.033485 | -1.1047e-15 | -3.4278e-15 | 6.0112e-14
1 | 695.8 | 0.036078 | 0.036078 | 0.036078 | -1.1038e-15 | -3.4249e-15 | 5.9939e-14
1 | 696 | 0.038667 | 0.038667 | 0.038667 | -1.1029e-15 | -3.4221e-15 | 6.0112e-14
1 | 696.2 | 0.041252 | 0.041252 | 0.041252 | -1.102e-15 | -3.4192e-15 | 6.0284e-14
1 | 696.4 | 0.043834 | 0.043834 | 0.043834 | -1.101e-15 | -3.4164e-15 | 5.9939e-14
1 | 696.6 | 0.046412 | 0.046412 | 0.046412 | -1.1001e-15 | -3.4135e-15 | 5.9939e-14
1 | 696.8 | 0.048987 | 0.048987 | 0.048987 | -1.0992e-15 | -3.4107e-15 | 6.0112e-14
1 | 697 | 0.051558 | 0.051558 | 0.051558 | -1.0983e-15 | -3.4078e-15 | 5.9766e-14
1 | 697.2 | 0.054126 | 0.054126 | 0.054126 | -1.0974e-15 | -3.405e-15 | 5.9593e-14
1 | 697.4 | 0.05669 | 0.05669 | 0.05669 | -1.0965e-15 | -3.4022e-15 | 5.9766e-14
1 | 697.6 | 0.05925 | 0.05925 | 0.05925 | -1.0956e-15 | -3.3993e-15 | 5.9593e-14
1 | 697.8 | 0.061807 | 0.061807 | 0.061807 | -1.0946e-15 | -3.3965e-15 | 5.9593e-14
1 | 698 | 0.064361 | 0.064361 | 0.064361 | -1.0937e-15 | -3.3937e-15 | 5.9939e-14
1 | 698.2 | 0.066911 | 0.066911 | 0.066911 | -1.0928e-15 | -3.3909e-15 | 5.9766e-14
1 | 698.4 | 0.069457 | 0.069457 | 0.069457 | -1.0919e-15 | -3.3881e-15 | 5.9421e-14
1 | 698.6 | 0.072 | 0.072 | 0.072 | -1.091e-15 | -3.3853e-15 | 5.9421e-14
1 | 698.8 | 0.07454 | 0.07454 | 0.07454 | -1.0901e-15 | -3.3825e-15 | 5.9248e-14
1 | 699 | 0.077076 | 0.077076 | 0.077076 | -1.0892e-15 | -3.3797e-15 | 5.9248e-14
1 | 699.2 | 0.079608 | 0.079608 | 0.079608 | -1.0883e-15 | -3.3769e-15 | 5.9248e-14
1 | 699.4 | 0.082137 | 0.082137 | 0.082137 | -1.0874e-15 | -3.3741e-15 | 5.9248e-14
1 | 699.6 | 0.084663 | 0.084663 | 0.084663 | -1.0865e-15 | -3.3713e-15 | 5.9248e-14
1 | 699.8 | 0.087185 | 0.087185 | 0.087185 | -1.0856e-15 | -3.3685e-15 | 5.9075e-14
1 | 700 | 0.089704 | 0.089704 | 0.089704 | -1.0847e-15 | -3.3657e-15 | 5.9075e-14
1 | 700.2 | 0.092219 | 0.092219 | 0.092219 | -1.0838e-15 | -3.363e-15 | 5.8902e-14
1 | 700.4 | 0.094731 | 0.094731 | 0.094731 | -1.0829e-15 | -3.3602e-15 | 5.8902e-14
1 | 700.6 | 0.09724 | 0.09724 | 0.09724 | -1.082e-15 | -3.3574e-15 | 5.8902e-14
1 | 700.8 | 0.099745 | 0.099745 | 0.099745 | -1.0812e-15 | -3.3547e-15 | 5.8902e-14
1 | 701 | 0.10225 | 0.10225 | 0.10225 | -1.0803e-15 | -3.3519e-15 | 5.873e-14
1 | 701.2 | 0.10474 | 0.10474 | 0.10474 | -1.0794e-15 | -3.3491e-15 | 5.873e-14
1 | 701.4 | 0.10724 | 0.10724 | 0.10724 | -1.0785e-15 | -3.3464e-15 | 5.873e-14
1 | 701.6 | 0.10973 | 0.10973 | 0.10973 | -1.0776e-15 | -3.3436e-15 | 5.873e-14
1 | 701.8 | 0.11222 | 0.11222 | 0.11222 | -1.0767e-15 | -3.3409e-15 | 5.8557e-14
1 | 702 | 0.1147 | 0.1147 | 0.1147 | -1.0758e-15 | -3.3381e-15 | 5.8557e-14
1 | 702.2 | 0.11719 | 0.11719 | 0.11719 | -1.0749e-15 | -3.3354e-15 | 5.8384e-14
1 | 702.4 | 0.11966 | 0.11966 | 0.11966 | -1.0741e-15 | -3.3327e-15 | 5.873e-14
1 | 702.6 | 0.12214 | 0.12214 | 0.12214 | -1.0732e-15 | -3.3299e-15 | 5.8384e-14
1 | 702.8 | 0.12461 | 0.12461 | 0.12461 | -1.0723e-15 | -3.3272e-15 | 5.8384e-14
1 | 703 | 0.12708 | 0.12708 | 0.12708 | -1.0714e-15 | -3.3245e-15 | 5.8212e-14
1 | 703.2 | 0.12954 | 0.12954 | 0.12954 | -1.0706e-15 | -3.3218e-15 | 5.8212e-14
1 | 703.4 | 0.132 | 0.132 | 0.132 | -1.0697e-15 | -3.3191e-15 | 5.8212e-14
1 | 703.6 | 0.13446 | 0.13446 | 0.13446 | -1.0688e-15 | -3.3163e-15 | 5.8212e-14
1 | 703.8 | 0.13692 | 0.13692 | 0.13692 | -1.0679e-15 | -3.3136e-15 | 5.8212e-14
1 | 704 | 0.13937 | 0.13937 | 0.13937 | -1.0671e-15 | -3.3109e-15 | 5.8039e-14
1 | 704.2 | 0.14181 | 0.14181 | 0.14181 | -1.0662e-15 | -3.3082e-15 | 5.8039e-14
1 | 704.4 | 0.14426 | 0.14426 | 0.14426 | -1.0653e-15 | -3.3055e-15 | 5.8039e-14
1 | 704.6 | 0.1467 | 0.1467 | 0.1467 | -1.0645e-15 | -3.3028e-15 | 5.8212e-14
1 | 704.8 | 0.14914 | 0.14914 | 0.14914 | -1.0636e-15 | -3.3001e-15 | 5.7866e-14
1 | 705 | 0.15157 | 0.15157 | 0.15157 | -1.0627e-15 | -3.2975e-15 | 5.7866e-14
1 | 705.2 | 0.15401 | 0.15401 | 0.15401 | -1.0619e-15 | -3.2948e-15 | 5.7693e-14
1 | 705.4 | 0.15643 | 0.15643 | 0.15643 | -1.061e-15 | -3.2921e-15 | 5.8039e-14
1 | 705.6 | 0.15886 | 0.15886 | 0.15886 | -1.0601e-15 | -3.2894e-15 | 5.7693e-14
1 | 705.8 | 0.16128 | 0.16128 | 0.16128 | -1.0593e-15 | -3.2868e-15 | 5.7521e-14
1 | 706 | 0.1637 | 0.1637 | 0.1637 | -1.0584e-15 | -3.2841e-15 | 5.7693e-14
1 | 706.2 | 0.16611 | 0.16611 | 0.16611 | -1.0575e-15 | -3.2814e-15 | 5.7521e-14
1 | 706.4 | 0.16853 | 0.16853 | 0.16853 | -1.0567e-15 | -3.2788e-15 | 5.7521e-14
1 | 706.6 | 0.17094 | 0.17094 | 0.17094 | -1.0558e-15 | -3.2761e-15 | 5.7521e-14
1 | 706.8 | 0.17334 | 0.17334 | 0.17334 | -1.055e-15 | -3.2734e-15 | 5.7521e-14
1 | 707 | 0.17574 | 0.17574 | 0.17574 | -1.0541e-15 | -3.2708e-15 | 5.7348e-14
1 | 707.2 | 0.17814 | 0.17814 | 0.17814 | -1.0533e-15 | -3.2681e-15 | 5.7348e-14
1 | 707.4 | 0.18054 | 0.18054 | 0.18054 | -1.0524e-15 | -3.2655e-15 | 5.7348e-14
1 | 707.6 | 0.18293 | 0.18293 | 0.18293 | -1.0516e-15 | -3.2629e-15 | 5.7348e-14
1 | 707.8 | 0.18532 | 0.18532 | 0.18532 | -1.0507e-15 | -3.2602e-15 | 5.7521e-14
1 | 708 | 0.18771 | 0.18771 | 0.18771 | -1.0499e-15 | -3.2576e-15 | 5.7175e-14
1 | 708.2 | 0.19009 | 0.19009 | 0.19009 | -1.049e-15 | -3.255e-15 | 5.7002e-14
1 | 708.4 | 0.19247 | 0.19247 | 0.19247 | -1.0482e-15 | -3.2523e-15 | 5.7175e-14
1 | 708.6 | 0.19485 | 0.19485 | 0.19485 | -1.0473e-15 | -3.2497e-15 | 5.7002e-14
1 | 708.8 | 0.19722 | 0.19722 | 0.19722 | -1.0465e-15 | -3.2471e-15 | 5.7002e-14
1 | 709 | 0.19959 | 0.19959 | 0.19959 | -1.0456e-15 | -3.2445e-15 | 5.683e-14
1 | 709.2 | 0.20196 | 0.20196 | 0.20196 | -1.0448e-15 | -3.2419e-15 | 5.7002e-14
1 | 709.4 | 0.20432 | 0.20432 | 0.20432 | -1.044e-15 | -3.2393e-15 | 5.683e-14
1 | 709.6 | 0.20669 | 0.20669 | 0.20669 | -1.0431e-15 | -3.2366e-15 | 5.683e-14
1 | 709.8 | 0.20904 | 0.20904 | 0.20904 | -1.0423e-15 | -3.234e-15 | 5.683e-14
1 | 710 | 0.2114 | 0.2114 | 0.2114 | -1.0414e-15 | -3.2314e-15 | 5.7002e-14
1 | 710.2 | 0.21375 | 0.21375 | 0.21375 | -1.0406e-15 | -3.2288e-15 | 5.6657e-14
1 | 710.4 | 0.2161 | 0.2161 | 0.2161 | -1.0398e-15 | -3.2263e-15 | 5.683e-14
1 | 710.6 | 0.21844 | 0.21844 | 0.21844 | -1.0389e-15 | -3.2237e-15 | 5.6657e-14
1 | 710.8 | 0.22079 | 0.22079 | 0.22079 | -1.0381e-15 | -3.2211e-15 | 5.6484e-14
1 | 711 | 0.22313 | 0.22313 | 0.22313 | -1.0373e-15 | -3.2185e-15 | 5.6311e-14
1 | 711.2 | 0.22546 | 0.22546 | 0.22546 | -1.0364e-15 | -3.2159e-15 | 5.6484e-14
1 | 711.4 | 0.2278 | 0.2278 | 0.2278 | -1.0356e-15 | -3.2134e-15 | 5.6657e-14
1 | 711.6 | 0.23013 | 0.23013 | 0.23013 | -1.0348e-15 | -3.2108e-15 | 5.6311e-14
1 | 711.8 | 0.23245 | 0.23245 | 0.23245 | -1.034e-15 | -3.2082e-15 | 5.6311e-14
1 | 712 | 0.23478 | 0.23478 | 0.23478 | -1.0331e-15 | -3.2056e-15 | 5.6311e-14
1 | 712.2 | 0.2371 | 0.2371 | 0.2371 | -1.0323e-15 | -3.2031e-15 | 5.6311e-14
1 | 712.4 | 0.23942 | 0.23942 | 0.23942 | -1.0315e-15 | -3.2005e-15 | 5.6139e-14
1 | 712.6 | 0.24173 | 0.24173 | 0.24173 | -1.0307e-15 | -3.198e-15 | 5.6139e-14
1 | 712.8 | 0.24404 | 0.24404 | 0.24404 | -1.0298e-15 | -3.1954e-15 | 5.6139e-14
1 | 713 | 0.24635 | 0.24635 | 0.24635 | -1.029e-15 | -3.1929e-15 | 5.5966e-14
1 | 713.2 | 0.24866 | 0.24866 | 0.24866 | -1.0282e-15 | -3.1903e-15 | 5.5966e-14
1 | 713.4 | 0.25096 | 0.25096 | 0.25096 | -1.0274e-15 | -3.1878e-15 | 5.5966e-14
1 | 713.6 | 0.25326 | 0.25326 | 0.25326 | -1.0266e-15 | -3.1853e-15 | 5.5793e-14
1 | 713.8 | 0.25556 | 0.25556 | 0.25556 | -1.0257e-15 | -3.1827e-15 | 5.5966e-14
1 | 714 | 0.25785 | 0.25785 | 0.25785 | -1.0249e-15 | -3.1802e-15 | 5.5793e-14
1 | 714.2 | 0.26014 | 0.26014 | 0.26014 | -1.0241e-15 | -3.1777e-15 | 5.5621e-14
1 | 714.4 | 0.26243 | 0.26243 | 0.26243 | -1.0233e-15 | -3.1751e-15 | 5.5793e-14
1 | 714.6 | 0.26471 | 0.26471 | 0.26471 | -1.0225e-15 | -3.1726e-15 | 5.5793e-14
1 | 714.8 | 0.26699 | 0.26699 | 0.26699 | -1.0217e-15 | -3.1701e-15 | 5.5621e-14
1 | 715 | 0.26927 | 0.26927 | 0.26927 | -1.0209e-15 | -3.1676e-15 | 5.5621e-14
1 | 715.2 | 0.27155 | 0.27155 | 0.27155 | -1.02e-15 | -3.1651e-15 | 5.5621e-14
1 | 715.4 | 0.27382 | 0.27382 | 0.27382 | -1.0192e-15 | -3.1626e-15 | 5.5448e-14
1 | 715.6 | 0.27609 | 0.27609 | 0.27609 | -1.0184e-15 | -3.1601e-15 | 5.5448e-14
1 | 715.8 | 0.27836 | 0.27836 | 0.27836 | -1.0176e-15 | -3.1576e-15 | 5.5448e-14
1 | 716 | 0.28062 | 0.28062 | 0.28062 | -1.0168e-15 | -3.1551e-15 | 5.5621e-14
1 | 716.2 | 0.28288 | 0.28288 | 0.28288 | -1.016e-15 | -3.1526e-15 | 5.5275e-14
1 | 716.4 | 0.28514 | 0.28514 | 0.28514 | -1.0152e-15 | -3.1501e-15 | 5.5275e-14
1 | 716.6 | 0.2874 | 0.2874 | 0.2874 | -1.0144e-15 | -3.1476e-15 | 5.5275e-14
1 | 716.8 | 0.28965 | 0.28965 | 0.28965 | -1.0136e-15 | -3.1451e-15 | 5.5102e-14
1 | 717 | 0.2919 | 0.2919 | 0.2919 | -1.0128e-15 | -3.1426e-15 | 5.5102e-14
1 | 717.2 | 0.29414 | 0.29414 | 0.29414 | -1.012e-15 | -3.1401e-15 | 5.5102e-14
1 | 717.4 | 0.29639 | 0.29639 | 0.29639 | -1.0112e-15 | -3.1377e-15 | 5.5102e-14
1 | 717.6 | 0.29863 | 0.29863 | 0.29863 | -1.0104e-15 | -3.1352e-15 | 5.5102e-14
1 | 717.8 | 0.30086 | 0.30086 | 0.30086 | -1.0096e-15 | -3.1327e-15 | 5.493e-14
1 | 718 | 0.3031 | 0.3031 | 0.3031 | -1.0088e-15 | -3.1303e-15 | 5.493e-14
1 | 718.2 | 0.30533 | 0.30533 | 0.30533 | -1.008e-15 | -3.1278e-15 | 5.4757e-14
1 | 718.4 | 0.30756 | 0.30756 | 0.30756 | -1.0072e-15 | -3.1253e-15 | 5.4757e-14
1 | 718.6 | 0.30978 | 0.30978 | 0.30978 | -1.0065e-15 | -3.1229e-15 | 5.4757e-14
1 | 718.8 | 0.31201 | 0.31201 | 0.31201 | -1.0057e-15 | -3.1204e-15 | 5.4757e-14
1 | 719 | 0.31423 | 0.31423 | 0.31423 | -1.0049e-15 | -3.118e-15 | 5.4757e-14
1 | 719.2 | 0.31645 | 0.31645 | 0.31645 | -1.0041e-15 | -3.1155e-15 | 5.4584e-14
1 | 719.4 | 0.31866 | 0.31866 | 0.31866 | -1.0033e-15 | -3.1131e-15 | 5.4584e-14
1 | 719.6 | 0.32087 | 0.32087 | 0.32087 | -1.0025e-15 | -3.1106e-15 | 5.4584e-14
1 | 719.8 | 0.32308 | 0.32308 | 0.32308 | -1.0017e-15 | -3.1082e-15 | 5.4411e-14
1 | 720 | 0.32529 | 0.32529 | 0.32529 | -1.0009e-15 | -3.1058e-15 | 5.4411e-14
1 | 720.2 | 0.32749 | 0.32749 | 0.32749 | -1.0002e-15 | -3.1033e-15 | 5.4411e-14
1 | 720.4 | 0.32969 | 0.32969 | 0.32969 | -9.9937e-16 | -3.1009e-15 | 5.4411e-14
1 | 720.6 | 0.33189 | 0.33189 | 0.33189 | -9.9859e-16 | -3.0985e-15 | 5.4411e-14
1 | 720.8 | 0.33408 | 0.33408 | 0.33408 | -9.9781e-16 | -3.0961e-15 | 5.4239e-14
1 | 721 | 0.33627 | 0.33627 | 0.33627 | -9.9703e-16 | -3.0936e-15 | 5.4239e-14
1 | 721.2 | 0.33846 | 0.33846 | 0.33846 | -9.9625e-16 | -3.0912e-15 | 5.4066e-14
1 | 721.4 | 0.34065 | 0.34065 | 0.34065 | -9.9547e-16 | -3.0888e-15 | 5.4239e-14
1 | 721.6 | 0.34283 | 0.34283 | 0.34283 | -9.947e-16 | -3.0864e-15 | 5.4239e-14
1 | 721.8 | 0.34501 | 0.34501 | 0.34501 | -9.9392e-16 | -3.084e-15 | 5.4066e-14
1 | 722 | 0.34719 | 0.34719 | 0.34719 | -9.9315e-16 | -3.0816e-15 | 5.4066e-14
1 | 722.2 | 0.34936 | 0.34936 | 0.34936 | -9.9237e-16 | -3.0792e-15 | 5.4066e-14
1 | 722.4 | 0.35154 | 0.35154 | 0.35154 | -9.916e-16 | -3.0768e-15 | 5.4066e-14
1 | 722.6 | 0.35371 | 0.35371 | 0.35371 | -9.9083e-16 | -3.0744e-15 | 5.4066e-14
1 | 722.8 | 0.35587 | 0.35587 | 0.35587 | -9.9006e-16 | -3.072e-15 | 5.3893e-14
1 | 723 | 0.35804 | 0.35804 | 0.35804 | -9.8929e-16 | -3.0696e-15 | 5.372e-14
1 | 723.2 | 0.3602 | 0.3602 | 0.3602 | -9.8852e-16 | -3.0672e-15 | 5.372e-14
1 | 723.4 | 0.36236 | 0.36236 | 0.36236 | -9.8775e-16 | -3.0649e-15 | 5.372e-14
1 | 723.6 | 0.36451 | 0.36451 | 0.36451 | -9.8699e-16 | -3.0625e-15 | 5.372e-14
1 | 723.8 | 0.36666 | 0.36666 | 0.36666 | -9.8622e-16 | -3.0601e-15 | 5.372e-14
1 | 724 | 0.36881 | 0.36881 | 0.36881 | -9.8546e-16 | -3.0577e-15 | 5.372e-14
1 | 724.2 | 0.37096 | 0.37096 | 0.37096 | -9.8469e-16 | -3.0554e-15 | 5.3548e-14
1 | 724.4 | 0.37311 | 0.37311 | 0.37311 | -9.8393e-16 | -3.053e-15 | 5.3548e-14
1 | 724.6 | 0.37525 | 0.37525 | 0.37525 | -9.8317e-16 | -3.0506e-15 | 5.3548e-14
1 | 724.8 | 0.37739 | 0.37739 | 0.37739 | -9.8241e-16 | -3.0483e-15 | 5.3548e-14
1 | 725 | 0.37952 | 0.37952 | 0.37952 | -9.8165e-16 | -3.0459e-15 | 5.3375e-14
1 | 725.2 | 0.38166 | 0.38166 | 0.38166 | -9.8089e-16 | -3.0436e-15 | 5.3202e-14
1 | 725.4 | 0.38379 | 0.38379 | 0.38379 | -9.8013e-16 | -3.0412e-15 | 5.3375e-14
1 | 725.6 | 0.38592 | 0.38592 | 0.38592 | -9.7937e-16 | -3.0389e-15 | 5.3375e-14
1 | 725.8 | 0.38804 | 0.38804 | 0.38804 | -9.7862e-16 | -3.0365e-15 | 5.3375e-14
1 | 726 | 0.39017 | 0.39017 | 0.39017 | -9.7786e-16 | -3.0342e-15 | 5.3202e-14
1 | 726.2 | 0.39229 | 0.39229 | 0.39229 | -9.7711e-16 | -3.0318e-15 | 5.3202e-14
1 | 726.4 | 0.3944 | 0.3944 | 0.3944 | -9.7636e-16 | -3.0295e-15 | 5.3202e-14
1 | 726.6 | 0.39652 | 0.39652 | 0.39652 | -9.756e-16 | -3.0272e-15 | 5.303e-14
1 | 726.8 | 0.39863 | 0.39863 | 0.39863 | -9.7485e-16 | -3.0248e-15 | 5.303e-14
1 | 727 | 0.40074 | 0.40074 | 0.40074 | -9.741e-16 | -3.0225e-15 | 5.303e-14
1 | 727.2 | 0.40285 | 0.40285 | 0.40285 | -9.7335e-16 | -3.0202e-15 | 5.303e-14
1 | 727.4 | 0.40495 | 0.40495 | 0.40495 | -9.7261e-16 | -3.0179e-15 | 5.2857e-14
1 | 727.6 | 0.40705 | 0.40705 | 0.40705 | -9.7186e-16 | -3.0155e-15 | 5.2857e-14
1 | 727.8 | 0.40915 | 0.40915 | 0.40915 | -9.7111e-16 | -3.0132e-15 | 5.2857e-14
1 | 728 | 0.41125 | 0.41125 | 0.41125 | -9.7037e-16 | -3.0109e-15 | 5.2857e-14
1 | 728.2 | 0.41334 | 0.41334 | 0.41334 | -9.6962e-16 | -3.0086e-15 | 5.2684e-14
1 | 728.4 | 0.41543 | 0.41543 | 0.41543 | -9.6888e-16 | -3.0063e-15 | 5.2684e-14
1 | 728.6 | 0.41752 | 0.41752 | 0.41752 | -9.6813e-16 | -3.004e-15 | 5.2511e-14
1 | 728.8 | 0.41961 | 0.41961 | 0.41961 | -9.6739e-16 | -3.0017e-15 | 5.2684e-14
1 | 729 | 0.42169 | 0.42169 | 0.42169 | -9.6665e-16 | -2.9994e-15 | 5.2511e-14
1 | 729.2 | 0.42377 | 0.42377 | 0.42377 | -9.6591e-16 | -2.9971e-15 | 5.2684e-14
1 | 729.4 | 0.42585 | 0.42585 | 0.42585 | -9.6517e-16 | -2.9948e-15 | 5.2339e-14
1 | 729.6 | 0.42792 | 0.42792 | 0.42792 | -9.6444e-16 | -2.9925e-15 | 5.2511e-14
1 | 729.8 | 0.42999 | 0.42999 | 0.42999 | -9.637e-16 | -2.9902e-15 | 5.2339e-14
1 | 730 | 0.43206 | 0.43206 | 0.43206 | -9.6296e-16 | -2.9879e-15 | 5.2511e-14
1 | 730.2 | 0.43413 | 0.43413 | 0.43413 | -9.6223e-16 | -2.9857e-15 | 5.2339e-14
1 | 730.4 | 0.4362 | 0.4362 | 0.4362 | -9.6149e-16 | -2.9834e-15 | 5.2339e-14
1 | 730.6 | 0.43826 | 0.43826 | 0.43826 | -9.6076e-16 | -2.9811e-15 | 5.2339e-14
1 | 730.8 | 0.44032 | 0.44032 | 0.44032 | -9.6003e-16 | -2.9788e-15 | 5.2339e-14
1 | 731 | 0.44238 | 0.44238 | 0.44238 | -9.5929e-16 | -2.9766e-15 | 5.2339e-14
1 | 731.2 | 0.44443 | 0.44443 | 0.44443 | -9.5856e-16 | -2.9743e-15 | 5.2166e-14
1 | 731.4 | 0.44648 | 0.44648 | 0.44648 | -9.5783e-16 | -2.972e-15 | 5.2166e-14
1 | 731.6 | 0.44853 | 0.44853 | 0.44853 | -9.5711e-16 | -2.9698e-15 | 5.1993e-14
1 | 731.8 | 0.45058 | 0.45058 | 0.45058 | -9.5638e-16 | -2.9675e-15 | 5.2166e-14
1 | 732 | 0.45262 | 0.45262 | 0.45262 | -9.5565e-16 | -2.9652e-15 | 5.2166e-14
1 | 732.2 | 0.45466 | 0.45466 | 0.45466 | -9.5492e-16 | -2.963e-15 | 5.1993e-14
1 | 732.4 | 0.4567 | 0.4567 | 0.4567 | -9.542e-16 | -2.9607e-15 | 5.182e-14
1 | 732.6 | 0.45874 | 0.45874 | 0.45874 | -9.5347e-16 | -2.9585e-15 | 5.1993e-14
1 | 732.8 | 0.46077 | 0.46077 | 0.46077 | -9.5275e-16 | -2.9563e-15 | 5.182e-14
1 | 733 | 0.46281 | 0.46281 | 0.46281 | -9.5203e-16 | -2.954e-15 | 5.182e-14
1 | 733.2 | 0.46484 | 0.46484 | 0.46484 | -9.5131e-16 | -2.9518e-15 | 5.182e-14
1 | 733.4 | 0.46686 | 0.46686 | 0.46686 | -9.5059e-16 | -2.9495e-15 | 5.1648e-14
1 | 733.6 | 0.46889 | 0.46889 | 0.46889 | -9.4987e-16 | -2.9473e-15 | 5.182e-14
1 | 733.8 | 0.47091 | 0.47091 | 0.47091 | -9.4915e-16 | -2.9451e-15 | 5.1475e-14
1 | 734 | 0.47293 | 0.47293 | 0.47293 | -9.4843e-16 | -2.9428e-15 | 5.1648e-14
1 | 734.2 | 0.47494 | 0.47494 | 0.47494 | -9.4771e-16 | -2.9406e-15 | 5.1475e-14
1 | 734.4 | 0.47696 | 0.47696 | 0.47696 | -9.47e-16 | -2.9384e-15 | 5.1475e-14
1 | 734.6 | 0.47897 | 0.47897 | 0.47897 | -9.4628e-16 | -2.9362e-15 | 5.1648e-14
1 | 734.8 | 0.48098 | 0.48098 | 0.48098 | -9.4557e-16 | -2.934e-15 | 5.1475e-14
1 | 735 | 0.48298 | 0.48298 | 0.48298 | -9.4485e-16 | -2.9317e-15 | 5.1475e-14
1 | 735.2 | 0.48499 | 0.48499 | 0.48499 | -9.4414e-16 | -2.9295e-15 | 5.1475e-14
1 | 735.4 | 0.48699 | 0.48699 | 0.48699 | -9.4343e-16 | -2.9273e-15 | 5.1302e-14
1 | 735.6 | 0.48899 | 0.48899 | 0.48899 | -9.4272e-16 | -2.9251e-15 | 5.1129e-14
1 | 735.8 | 0.49099 | 0.49099 | 0.49099 | -9.4201e-16 | -2.9229e-15 | 5.1129e-14
1 | 736 | 0.49298 | 0.49298 | 0.49298 | -9.413e-16 | -2.9207e-15 | 5.1302e-14
1 | 736.2 | 0.49497 | 0.49497 | 0.49497 | -9.4059e-16 | -2.9185e-15 | 5.1129e-14
1 | 736.4 | 0.49696 | 0.49696 | 0.49696 | -9.3988e-16 | -2.9163e-15 | 5.1129e-14
1 | 736.6 | 0.49895 | 0.49895 | 0.49895 | -9.3918e-16 | -2.9141e-15 | 5.1129e-14
1 | 736.8 | 0.50093 | 0.50093 | 0.50093 | -9.3847e-16 | -2.9119e-15 | 5.1129e-14
1 | 737 | 0.50291 | 0.50291 | 0.50291 | -9.3776e-16 | -2.9098e-15 | 5.0957e-14
1 | 737.2 | 0.50489 | 0.50489 | 0.50489 | -9.3706e-16 | -2.9076e-15 | 5.0784e-14
1 | 737.4 | 0.50687 | 0.50687 | 0.50687 | -9.3636e-16 | -2.9054e-15 | 5.0957e-14
1 | 737.6 | 0.50884 | 0.50884 | 0.50884 | -9.3566e-16 | -2.9032e-15 | 5.0957e-14
1 | 737.8 | 0.51082 | 0.51082 | 0.51082 | -9.3495e-16 | -2.901e-15 | 5.0784e-14
1 | 738 | 0.51279 | 0.51279 | 0.51279 | -9.3425e-16 | -2.8989e-15 | 5.0957e-14
1 | 738.2 | 0.51475 | 0.51475 | 0.51475 | -9.3355e-16 | -2.8967e-15 | 5.0784e-14
1 | 738.4 | 0.51672 | 0.51672 | 0.51672 | -9.3285e-16 | -2.8945e-15 | 5.0957e-14
1 | 738.6 | 0.51868 | 0.51868 | 0.51868 | -9.3216e-16 | -2.8924e-15 | 5.0611e-14
1 | 738.8 | 0.52064 | 0.52064 | 0.52064 | -9.3146e-16 | -2.8902e-15 | 5.0784e-14
1 | 739 | 0.5226 | 0.5226 | 0.5226 | -9.3076e-16 | -2.888e-15 | 5.0611e-14
1 | 739.2 | 0.52455 | 0.52455 | 0.52455 | -9.3007e-16 | -2.8859e-15 | 5.0611e-14
1 | 739.4 | 0.52651 | 0.52651 | 0.52651 | -9.2937e-16 | -2.8837e-15 | 5.0611e-14
1 | 739.6 | 0.52846 | 0.52846 | 0.52846 | -9.2868e-16 | -2.8816e-15 | 5.0438e-14
1 | 739.8 | 0.53041 | 0.53041 | 0.53041 | -9.2799e-16 | -2.8794e-15 | 5.0438e-14
1 | 740 | 0.53235 | 0.53235 | 0.53235 | -9.273e-16 | -2.8773e-15 | 5.0438e-14
1 | 740.2 | 0.5343 | 0.5343 | 0.5343 | -9.266e-16 | -2.8751e-15 | 5.0611e-14
1 | 740.4 | 0.53624 | 0.53624 | 0.53624 | -9.2591e-16 | -2.873e-15 | 5.0438e-14
1 | 740.6 | 0.53817 | 0.53817 | 0.53817 | -9.2522e-16 | -2.8708e-15 | 5.0266e-14
1 | 740.8 | 0.54011 | 0.54011 | 0.54011 | -9.2454e-16 | -2.8687e-15 | 5.0266e-14
1 | 741 | 0.54205 | 0.54205 | 0.54205 | -9.2385e-16 | -2.8666e-15 | 5.0266e-14
1 | 741.2 | 0.54398 | 0.54398 | 0.54398 | -9.2316e-16 | -2.8644e-15 | 5.0266e-14
1 | 741.4 | 0.54591 | 0.54591 | 0.54591 | -9.2247e-16 | -2.8623e-15 | 5.0266e-14
1 | 741.6 | 0.54783 | 0.54783 | 0.54783 | -9.2179e-16 | -2.8602e-15 | 5.0093e-14
1 | 741.8 | 0.54976 | 0.54976 | 0.54976 | -9.211e-16 | -2.8581e-15 | 5.0266e-14
1 | 742 | 0.55168 | 0.55168 | 0.55168 | -9.2042e-16 | -2.8559e-15 | 5.0093e-14
1 | 742.2 | 0.5536 | 0.5536 | 0.5536 | -9.1974e-16 | -2.8538e-15 | 4.992e-14
1 | 742.4 | 0.55552 | 0.55552 | 0.55552 | -9.1906e-16 | -2.8517e-15 | 5.0093e-14
1 | 742.6 | 0.55743 | 0.55743 | 0.55743 | -9.1838e-16 | -2.8496e-15 | 4.992e-14
1 | 742.8 | 0.55935 | 0.55935 | 0.55935 | -9.1769e-16 | -2.8475e-15 | 4.9748e-14
1 | 743 | 0.56126 | 0.56126 | 0.56126 | -9.1702e-16 | -2.8454e-15 | 4.992e-14
1 | 743.2 | 0.56316 | 0.56316 | 0.56316 | -9.1634e-16 | -2.8433e-15 | 4.992e-14
1 | 743.4 | 0.56507 | 0.56507 | 0.56507 | -9.1566e-16 | -2.8412e-15 | 4.9575e-14
1 | 743.6 | 0.56697 | 0.56697 | 0.56697 | -9.1498e-16 | -2.8391e-15 | 4.9748e-14
1 | 743.8 | 0.56888 | 0.56888 | 0.56888 | -9.1431e-16 | -2.837e-15 | 4.9748e-14
1 | 744 | 0.57077 | 0.57077 | 0.57077 | -9.1363e-16 | -2.8349e-15 | 4.992e-14
1 | 744.2 | 0.57267 | 0.57267 | 0.57267 | -9.1296e-16 | -2.8328e-15 | 4.9575e-14
1 | 744.4 | 0.57457 | 0.57457 | 0.57457 | -9.1228e-16 | -2.8307e-15 | 4.9575e-14
1 | 744.6 | 0.57646 | 0.57646 | 0.57646 | -9.1161e-16 | -2.8286e-15 | 4.9575e-14
1 | 744.8 | 0.57835 | 0.57835 | 0.57835 | -9.1094e-16 | -2.8265e-15 | 4.9575e-14
1 | 745 | 0.58024 | 0.58024 | 0.58024 | -9.1027e-16 | -2.8244e-15 | 4.9575e-14
1 | 745.2 | 0.58212 | 0.58212 | 0.58212 | -9.0959e-16 | -2.8223e-15 | 4.9575e-14
1 | 745.4 | 0.584 | 0.584 | 0.584 | -9.0893e-16 | -2.8203e-15 | 4.9402e-14
1 | 745.6 | 0.58588 | 0.58588 | 0.58588 | -9.0826e-16 | -2.8182e-15 | 4.9402e-14
1 | 745.8 | 0.58776 | 0.58776 | 0.58776 | -9.0759e-16 | -2.8161e-15 | 4.9402e-14
1 | 746 | 0.58964 | 0.58964 | 0.58964 | -9.0692e-16 | -2.814e-15 | 4.9402e-14
1 | 746.2 | 0.59151 | 0.59151 | 0.59151 | -9.0625e-16 | -2.812e-15 | 4.9229e-14
1 | 746.4 | 0.59338 | 0.59338 | 0.59338 | -9.0559e-16 | -2.8099e-15 | 4.9402e-14
1 | 746.6 | 0.59525 | 0.59525 | 0.59525 | -9.0492e-16 | -2.8079e-15 | 4.9229e-14
1 | 746.8 | 0.59712 | 0.59712 | 0.59712 | -9.0426e-16 | -2.8058e-15 | 4.9057e-14
1 | 747 | 0.59899 | 0.59899 | 0.59899 | -9.036e-16 | -2.8037e-15 | 4.9229e-14
1 | 747.2 | 0.60085 | 0.60085 | 0.60085 | -9.0293e-16 | -2.8017e-15 | 4.9057e-14
1 | 747.4 | 0.60271 | 0.60271 | 0.60271 | -9.0227e-16 | -2.7996e-15 | 4.9229e-14
1 | 747.6 | 0.60457 | 0.60457 | 0.60457 | -9.0161e-16 | -2.7976e-15 | 4.9057e-14
1 | 747.8 | 0.60642 | 0.60642 | 0.60642 | -9.0095e-16 | -2.7955e-15 | 4.8884e-14
1 | 748 | 0.60828 | 0.60828 | 0.60828 | -9.0029e-16 | -2.7935e-15 | 4.8884e-14
1 | 748.2 | 0.61013 | 0.61013 | 0.61013 | -8.9963e-16 | -2.7914e-15 | 4.8884e-14
1 | 748.4 | 0.61198 | 0.61198 | 0.61198 | -8.9898e-16 | -2.7894e-15 | 4.8884e-14
1 | 748.6 | 0.61383 | 0.61383 | 0.61383 | -8.9832e-16 | -2.7874e-15 | 4.8884e-14
1 | 748.8 | 0.61567 | 0.61567 | 0.61567 | -8.9766e-16 | -2.7853e-15 | 4.8884e-14
1 | 749 | 0.61752 | 0.61752 | 0.61752 | -8.9701e-16 | -2.7833e-15 | 4.8711e-14
1 | 749.2 | 0.61936 | 0.61936 | 0.61936 | -8.9635e-16 | -2.7813e-15 | 4.8711e-14
1 | 749.4 | 0.62119 | 0.62119 | 0.62119 | -8.957e-16 | -2.7792e-15 | 4.8711e-14
1 | 749.6 | 0.62303 | 0.62303 | 0.62303 | -8.9505e-16 | -2.7772e-15 | 4.8538e-14
1 | 749.8 | 0.62486 | 0.62486 | 0.62486 | -8.9439e-16 | -2.7752e-15 | 4.8538e-14
1 | 750 | 0.6267 | 0.6267 | 0.6267 | -8.9374e-16 | -2.7732e-15 | 4.8711e-14
1 | 750.2 | 0.62853 | 0.62853 | 0.62853 | -8.9309e-16 | -2.7711e-15 | 4.8711e-14
1 | 750.4 | 0.63035 | 0.63035 | 0.63035 | -8.9244e-16 | -2.7691e-15 | 4.8538e-14
1 | 750.6 | 0.63218 | 0.63218 | 0.63218 | -8.9179e-16 | -2.7671e-15 | 4.8366e-14
1 | 750.8 | 0.634 | 0.634 | 0.634 | -8.9114e-16 | -2.7651e-15 | 4.8366e-14
1 | 751 | 0.63582 | 0.63582 | 0.63582 | -8.905e-16 | -2.7631e-15 | 4.8366e-14
1 | 751.2 | 0.63764 | 0.63764 | 0.63764 | -8.8985e-16 | -2.7611e-15 | 4.8193e-14
1 | 751.4 | 0.63946 | 0.63946 | 0.63946 | -8.892e-16 | -2.7591e-15 | 4.8366e-14
1 | 751.6 | 0.64127 | 0.64127 | 0.64127 | -8.8856e-16 | -2.7571e-15 | 4.8366e-14
1 | 751.8 | 0.64309 | 0.64309 | 0.64309 | -8.8791e-16 | -2.7551e-15 | 4.8366e-14
1 | 752 | 0.6449 | 0.6449 | 0.6449 | -8.8727e-16 | -2.7531e-15 | 4.8366e-14
1 | 752.2 | 0.6467 | 0.6467 | 0.6467 | -8.8663e-16 | -2.7511e-15 | 4.8193e-14
1 | 752.4 | 0.64851 | 0.64851 | 0.64851 | -8.8598e-16 | -2.7491e-15 | 4.8366e-14
1 | 752.6 | 0.65031 | 0.65031 | 0.65031 | -8.8534e-16 | -2.7471e-15 | 4.802e-14
1 | 752.8 | 0.65212 | 0.65212 | 0.65212 | -8.847e-16 | -2.7451e-15 | 4.802e-14
1 | 753 | 0.65392 | 0.65392 | 0.65392 | -8.8406e-16 | -2.7431e-15 | 4.8193e-14
1 | 753.2 | 0.65571 | 0.65571 | 0.65571 | -8.8342e-16 | -2.7411e-15 | 4.802e-14
1 | 753.4 | 0.65751 | 0.65751 | 0.65751 | -8.8278e-16 | -2.7392e-15 | 4.802e-14
1 | 753.6 | 0.6593 | 0.6593 | 0.6593 | -8.8215e-16 | -2.7372e-15 | 4.7847e-14
1 | 753.8 | 0.66109 | 0.66109 | 0.66109 | -8.8151e-16 | -2.7352e-15 | 4.802e-14
1 | 754 | 0.66288 | 0.66288 | 0.66288 | -8.8087e-16 | -2.7332e-15 | 4.802e-14
1 | 754.2 | 0.66467 | 0.66467 | 0.66467 | -8.8024e-16 | -2.7312e-15 | 4.802e-14
1 | 754.4 | 0.66645 | 0.66645 | 0.66645 | -8.796e-16 | -2.7293e-15 | 4.7847e-14
1 | 754.6 | 0.66824 | 0.66824 | 0.66824 | -8.7897e-16 | -2.7273e-15 | 4.7675e-14
1 | 754.8 | 0.67002 | 0.67002 | 0.67002 | -8.7833e-16 | -2.7253e-15 | 4.7847e-14
1 | 755 | 0.6718 | 0.6718 | 0.6718 | -8.777e-16 | -2.7234e-15 | 4.7675e-14
1 | 755.2 | 0.67357 | 0.67357 | 0.67357 | -8.7707e-16 | -2.7214e-15 | 4.7847e-14
1 | 755.4 | 0.67535 | 0.67535 | 0.67535 | -8.7644e-16 | -2.7195e-15 | 4.7675e-14
1 | 755.6 | 0.67712 | 0.67712 | 0.67712 | -8.7581e-16 | -2.7175e-15 | 4.7502e-14
1 | 755.8 | 0.67889 | 0.67889 | 0.67889 | -8.7518e-16 | -2.7156e-15 | 4.7675e-14
1 | 756 | 0.68066 | 0.68066 | 0.68066 | -8.7455e-16 | -2.7136e-15 | 4.7675e-14
1 | 756.2 | 0.68242 | 0.68242 | 0.68242 | -8.7392e-16 | -2.7117e-15 | 4.7502e-14
1 | 756.4 | 0.68419 | 0.68419 | 0.68419 | -8.733e-16 | -2.7097e-15 | 4.7502e-14
1 | 756.6 | 0.68595 | 0.68595 | 0.68595 | -8.7267e-16 | -2.7078e-15 | 4.7329e-14
1 | 756.8 | 0.68771 | 0.68771 | 0.68771 | -8.7204e-16 | -2.7058e-15 | 4.7502e-14
1 | 757 | 0.68947 | 0.68947 | 0.68947 | -8.7142e-16 | -2.7039e-15 | 4.7329e-14
1 | 757.2 | 0.69122 | 0.69122 | 0.69122 | -8.7079e-16 | -2.7019e-15 | 4.7502e-14
1 | 757.4 | 0.69298 | 0.69298 | 0.69298 | -8.7017e-16 | -2.7e-15 | 4.7329e-14
1 | 757.6 | 0.69473 | 0.69473 | 0.69473 | -8.6955e-16 | -2.6981e-15 | 4.7329e-14
1 | 757.8 | 0.69648 | 0.69648 | 0.69648 | -8.6892e-16 | -2.6961e-15 | 4.7157e-14
1 | 758 | 0.69822 | 0.69822 | 0.69822 | -8.683e-16 | -2.6942e-15 | 4.7157e-14
1 | 758.2 | 0.69997 | 0.69997 | 0.69997 | -8.6768e-16 | -2.6923e-15 | 4.6984e-14
1 | 758.4 | 0.70171 | 0.70171 | 0.70171 | -8.6706e-16 | -2.6904e-15 | 4.7157e-14
1 | 758.6 | 0.70346 | 0.70346 | 0.70346 | -8.6644e-16 | -2.6884e-15 | 4.6984e-14
1 | 758.8 | 0.70519 | 0.70519 | 0.70519 | -8.6582e-16 | -2.6865e-15 | 4.7157e-14
1 | 759 | 0.70693 | 0.70693 | 0.70693 | -8.6521e-16 | -2.6846e-15 | 4.7157e-14
1 | 759.2 | 0.70867 | 0.70867 | 0.70867 | -8.6459e-16 | -2.6827e-15 | 4.6811e-14
1 | 759.4 | 0.7104 | 0.7104 | 0.7104 | -8.6397e-16 | -2.6808e-15 | 4.7157e-14
1 | 759.6 | 0.71213 | 0.71213 | 0.71213 | -8.6336e-16 | -2.6789e-15 | 4.6984e-14
1 | 759.8 | 0.71386 | 0.71386 | 0.71386 | -8.6274e-16 | -2.677e-15 | 4.6811e-14
1 | 760 | 0.71559 | 0.71559 | 0.71559 | -8.6213e-16 | -2.6751e-15 | 4.6984e-14
1 | 760.2 | 0.71731 | 0.71731 | 0.71731 | -8.6151e-16 | -2.6732e-15 | 4.6811e-14
1 | 760.4 | 0.71904 | 0.71904 | 0.71904 | -8.609e-16 | -2.6713e-15 | 4.6984e-14
1 | 760.6 | 0.72076 | 0.72076 | 0.72076 | -8.6029e-16 | -2.6694e-15 | 4.6638e-14
1 | 760.8 | 0.72248 | 0.72248 | 0.72248 | -8.5968e-16 | -2.6675e-15 | 4.6638e-14
1 | 761 | 0.7242 | 0.7242 | 0.7242 | -8.5907e-16 | -2.6656e-15 | 4.6638e-14
1 | 761.2 | 0.72591 | 0.72591 | 0.72591 | -8.5846e-16 | -2.6637e-15 | 4.6811e-14
1 | 761.4 | 0.72762 | 0.72762 | 0.72762 | -8.5785e-16 | -2.6618e-15 | 4.6638e-14
1 | 761.6 | 0.72934 | 0.72934 | 0.72934 | -8.5724e-16 | -2.6599e-15 | 4.6638e-14
1 | 761.8 | 0.73104 | 0.73104 | 0.73104 | -8.5663e-16 | -2.658e-15 | 4.6638e-14
1 | 762 | 0.73275 | 0.73275 | 0.73275 | -8.5602e-16 | -2.6561e-15 | 4.6638e-14
1 | 762.2 | 0.73446 | 0.73446 | 0.73446 | -8.5542e-16 | -2.6542e-15 | 4.6466e-14
1 | 762.4 | 0.73616 | 0.73616 | 0.73616 | -8.5481e-16 | -2.6524e-15 | 4.6466e-14
1 | 762.6 | 0.73786 | 0.73786 | 0.73786 | -8.5421e-16 | -2.6505e-15 | 4.6293e-14
1 | 762.8 | 0.73956 | 0.73956 | 0.73956 | -8.536e-16 | -2.6486e-15 | 4.6466e-14
1 | 763 | 0.74126 | 0.74126 | 0.74126 | -8.53e-16 | -2.6467e-15 | 4.6466e-14
1 | 763.2 | 0.74296 | 0.74296 | 0.74296 | -8.5239e-16 | -2.6449e-15 | 4.6466e-14
1 | 763.4 | 0.74465 | 0.74465 | 0.74465 | -8.5179e-16 | -2.643e-15 | 4.6293e-14
1 | 763.6 | 0.74634 | 0.74634 | 0.74634 | -8.5119e-16 | -2.6411e-15 | 4.612e-14
1 | 763.8 | 0.74803 | 0.74803 | 0.74803 | -8.5059e-16 | -2.6393e-15 | 4.6293e-14
1 | 764 | 0.74972 | 0.74972 | 0.74972 | -8.4999e-16 | -2.6374e-15 | 4.612e-14
1 | 764.2 | 0.7514 | 0.7514 | 0.7514 | -8.4939e-16 | -2.6355e-15 | 4.6293e-14
1 | 764.4 | 0.75309 | 0.75309 | 0.75309 | -8.4879e-16 | -2.6337e-15 | 4.6293e-14
1 | 764.6 | 0.75477 | 0.75477 | 0.75477 | -8.4819e-16 | -2.6318e-15 | 4.5947e-14
1 | 764.8 | 0.75645 | 0.75645 | 0.75645 | -8.4759e-16 | -2.63e-15 | 4.6293e-14
1 | 765 | 0.75813 | 0.75813 | 0.75813 | -8.47e-16 | -2.6281e-15 | 4.612e-14
1 | 765.2 | 0.7598 | 0.7598 | 0.7598 | -8.464e-16 | -2.6263e-15 | 4.612e-14
1 | 765.4 | 0.76148 | 0.76148 | 0.76148 | -8.4581e-16 | -2.6244e-15 | 4.5947e-14
1 | 765.6 | 0.76315 | 0.76315 | 0.76315 | -8.4521e-16 | -2.6226e-15 | 4.5775e-14
1 | 765.8 | 0.76482 | 0.76482 | 0.76482 | -8.4462e-16 | -2.6207e-15 | 4.5947e-14
1 | 766 | 0.76649 | 0.76649 | 0.76649 | -8.4402e-16 | -2.6189e-15 | 4.5775e-14
1 | 766.2 | 0.76816 | 0.76816 | 0.76816 | -8.4343e-16 | -2.617e-15 | 4.5947e-14
1 | 766.4 | 0.76982 | 0.76982 | 0.76982 | -8.4284e-16 | -2.6152e-15 | 4.5775e-14
1 | 766.6 | 0.77148 | 0.77148 | 0.77148 | -8.4225e-16 | -2.6134e-15 | 4.5947e-14
1 | 766.8 | 0.77315 | 0.77315 | 0.77315 | -8.4166e-16 | -2.6115e-15 | 4.5775e-14
1 | 767 | 0.7748 | 0.7748 | 0.7748 | -8.4107e-16 | -2.6097e-15 | 4.5602e-14
1 | 767.2 | 0.77646 | 0.77646 | 0.77646 | -8.4048e-16 | -2.6079e-15 | 4.5947e-14
1 | 767.4 | 0.77812 | 0.77812 | 0.77812 | -8.3989e-16 | -2.6061e-15 | 4.5602e-14
1 | 767.6 | 0.77977 | 0.77977 | 0.77977 | -8.393e-16 | -2.6042e-15 | 4.5602e-14
1 | 767.8 | 0.78142 | 0.78142 | 0.78142 | -8.3871e-16 | -2.6024e-15 | 4.5602e-14
1 | 768 | 0.78307 | 0.78307 | 0.78307 | -8.3813e-16 | -2.6006e-15 | 4.5602e-14
1 | 768.2 | 0.78472 | 0.78472 | 0.78472 | -8.3754e-16 | -2.5988e-15 | 4.5429e-14
1 | 768.4 | 0.78637 | 0.78637 | 0.78637 | -8.3696e-16 | -2.597e-15 | 4.5429e-14
1 | 768.6 | 0.78801 | 0.78801 | 0.78801 | -8.3637e-16 | -2.5951e-15 | 4.5429e-14
1 | 768.8 | 0.78965 | 0.78965 | 0.78965 | -8.3579e-16 | -2.5933e-15 | 4.5429e-14
1 | 769 | 0.79129 | 0.79129 | 0.79129 | -8.352e-16 | -2.5915e-15 | 4.5429e-14
1 | 769.2 | 0.79293 | 0.79293 | 0.79293 | -8.3462e-16 | -2.5897e-15 | 4.5256e-14
1 | 769.4 | 0.79457 | 0.79457 | 0.79457 | -8.3404e-16 | -2.5879e-15 | 4.5256e-14
1 | 769.6 | 0.7962 | 0.7962 | 0.7962 | -8.3346e-16 | -2.5861e-15 | 4.5429e-14
1 | 769.8 | 0.79783 | 0.79783 | 0.79783 | -8.3288e-16 | -2.5843e-15 | 4.5256e-14
1 | 770 | 0.79947 | 0.79947 | 0.79947 | -8.323e-16 | -2.5825e-15 | 4.5256e-14
1 | 770.2 | 0.80109 | 0.80109 | 0.80109 | -8.3172e-16 | -2.5807e-15 | 4.5256e-14
1 | 770.4 | 0.80272 | 0.80272 | 0.80272 | -8.3114e-16 | -2.5789e-15 | 4.5084e-14
1 | 770.6 | 0.80435 | 0.80435 | 0.80435 | -8.3056e-16 | -2.5771e-15 | 4.5084e-14
1 | 770.8 | 0.80597 | 0.80597 | 0.80597 | -8.2998e-16 | -2.5753e-15 | 4.5256e-14
1 | 771 | 0.80759 | 0.80759 | 0.80759 | -8.2941e-16 | -2.5735e-15 | 4.5084e-14
1 | 771.2 | 0.80921 | 0.80921 | 0.80921 | -8.2883e-16 | -2.5717e-15 | 4.4911e-14
1 | 771.4 | 0.81083 | 0.81083 | 0.81083 | -8.2825e-16 | -2.57e-15 | 4.5256e-14
1 | 771.6 | 0.81245 | 0.81245 | 0.81245 | -8.2768e-16 | -2.5682e-15 | 4.5084e-14
1 | 771.8 | 0.81406 | 0.81406 | 0.81406 | -8.2711e-16 | -2.5664e-15 | 4.4911e-14
1 | 772 | 0.81567 | 0.81567 | 0.81567 | -8.2653e-16 | -2.5646e-15 | 4.5084e-14
1 | 772.2 | 0.81729 | 0.81729 | 0.81729 | -8.2596e-16 | -2.5628e-15 | 4.5084e-14
1 | 772.4 | 0.81889 | 0.81889 | 0.81889 | -8.2539e-16 | -2.5611e-15 | 4.5084e-14
1 | 772.6 | 0.8205 | 0.8205 | 0.8205 | -8.2482e-16 | -2.5593e-15 | 4.4738e-14
1 | 772.8 | 0.82211 | 0.82211 | 0.82211 | -8.2424e-16 | -2.5575e-15 | 4.4738e-14
1 | 773 | 0.82371 | 0.82371 | 0.82371 | -8.2367e-16 | -2.5557e-15 | 4.4911e-14
1 | 773.2 | 0.82531 | 0.82531 | 0.82531 | -8.231e-16 | -2.554e-15 | 4.4566e-14
1 | 773.4 | 0.82691 | 0.82691 | 0.82691 | -8.2254e-16 | -2.5522e-15 | 4.4566e-14
1 | 773.6 | 0.82851 | 0.82851 | 0.82851 | -8.2197e-16 | -2.5504e-15 | 4.4911e-14
1 | 773.8 | 0.83011 | 0.83011 | 0.83011 | -8.214e-16 | -2.5487e-15 | 4.4738e-14
1 | 774 | 0.8317 | 0.8317 | 0.8317 | -8.2083e-16 | -2.5469e-15 | 4.4738e-14
1 | 774.2 | 0.83329 | 0.83329 | 0.83329 | -8.2027e-16 | -2.5452e-15 | 4.4566e-14
1 | 774.4 | 0.83489 | 0.83489 | 0.83489 | -8.197e-16 | -2.5434e-15 | 4.4566e-14
1 | 774.6 | 0.83647 | 0.83647 | 0.83647 | -8.1913e-16 | -2.5417e-15 | 4.4566e-14
1 | 774.8 | 0.83806 | 0.83806 | 0.83806 | -8.1857e-16 | -2.5399e-15 | 4.4393e-14
1 | 775 | 0.83965 | 0.83965 | 0.83965 | -8.1801e-16 | -2.5382e-15 | 4.4566e-14
1 | 775.2 | 0.84123 | 0.84123 | 0.84123 | -8.1744e-16 | -2.5364e-15 | 4.4393e-14
1 | 775.4 | 0.84281 | 0.84281 | 0.84281 | -8.1688e-16 | -2.5347e-15 | 4.4393e-14
1 | 775.6 | 0.84439 | 0.84439 | 0.84439 | -8.1632e-16 | -2.5329e-15 | 4.4393e-14
1 | 775.8 | 0.84597 | 0.84597 | 0.84597 | -8.1576e-16 | -2.5312e-15 | 4.4393e-14
1 | 776 | 0.84755 | 0.84755 | 0.84755 | -8.152e-16 | -2.5294e-15 | 4.422e-14
1 | 776.2 | 0.84913 | 0.84913 | 0.84913 | -8.1464e-16 | -2.5277e-15 | 4.422e-14
1 | 776.4 | 0.8507 | 0.8507 | 0.8507 | -8.1408e-16 | -2.526e-15 | 4.422e-14
1 | 776.6 | 0.85227 | 0.85227 | 0.85227 | -8.1352e-16 | -2.5242e-15 | 4.422e-14
1 | 776.8 | 0.85384 | 0.85384 | 0.85384 | -8.1296e-16 | -2.5225e-15 | 4.422e-14
1 | 777 | 0.85541 | 0.85541 | 0.85541 | -8.124e-16 | -2.5208e-15 | 4.4393e-14
1 | 777.2 | 0.85697 | 0.85697 | 0.85697 | -8.1184e-16 | -2.519e-15 | 4.422e-14
1 | 777.4 | 0.85854 | 0.85854 | 0.85854 | -8.1129e-16 | -2.5173e-15 | 4.422e-14
1 | 777.6 | 0.8601 | 0.8601 | 0.8601 | -8.1073e-16 | -2.5156e-15 | 4.422e-14
1 | 777.8 | 0.86166 | 0.86166 | 0.86166 | -8.1018e-16 | -2.5139e-15 | 4.4047e-14
1 | 778 | 0.86322 | 0.86322 | 0.86322 | -8.0962e-16 | -2.5121e-15 | 4.4047e-14
1 | 778.2 | 0.86478 | 0.86478 | 0.86478 | -8.0907e-16 | -2.5104e-15 | 4.3875e-14
1 | 778.4 | 0.86634 | 0.86634 | 0.86634 | -8.0851e-16 | -2.5087e-15 | 4.4047e-14
1 | 778.6 | 0.86789 | 0.86789 | 0.86789 | -8.0796e-16 | -2.507e-15 | 4.4047e-14
1 | 778.8 | 0.86944 | 0.86944 | 0.86944 | -8.0741e-16 | -2.5053e-15 | 4.4047e-14
1 | 779 | 0.87099 | 0.87099 | 0.87099 | -8.0686e-16 | -2.5036e-15 | 4.3875e-14
1 | 779.2 | 0.87254 | 0.87254 | 0.87254 | -8.0631e-16 | -2.5019e-15 | 4.3702e-14
1 | 779.4 | 0.87409 | 0.87409 | 0.87409 | -8.0576e-16 | -2.5001e-15 | 4.3875e-14
1 | 779.6 | 0.87563 | 0.87563 | 0.87563 | -8.0521e-16 | -2.4984e-15 | 4.3875e-14
1 | 779.8 | 0.87718 | 0.87718 | 0.87718 | -8.0466e-16 | -2.4967e-15 | 4.3875e-14
1 | 780 | 0.87872 | 0.87872 | 0.87872 | -8.0411e-16 | -2.495e-15 | 4.3702e-14
1 | 780.2 | 0.88026 | 0.88026 | 0.88026 | -8.0356e-16 | -2.4933e-15 | 4.3702e-14
1 | 780.4 | 0.8818 | 0.8818 | 0.8818 | -8.0301e-16 | -2.4916e-15 | 4.3702e-14
1 | 780.6 | 0.88334 | 0.88334 | 0.88334 | -8.0247e-16 | -2.4899e-15 | 4.3529e-14
1 | 780.8 | 0.88487 | 0.88487 | 0.88487 | -8.0192e-16 | -2.4882e-15 | 4.3702e-14
1 | 781 | 0.88641 | 0.88641 | 0.88641 | -8.0138e-16 | -2.4866e-15 | 4.3702e-14
1 | 781.2 | 0.88794 | 0.88794 | 0.88794 | -8.0083e-16 | -2.4849e-15 | 4.3529e-14
1 | 781.4 | 0.88947 | 0.88947 | 0.88947 | -8.0029e-16 | -2.4832e-15 | 4.3529e-14
1 | 781.6 | 0.891 | 0.891 | 0.891 | -7.9974e-16 | -2.4815e-15 | 4.3356e-14
1 | 781.8 | 0.89252 | 0.89252 | 0.89252 | -7.992e-16 | -2.4798e-15 | 4.3529e-14
1 | 782 | 0.89405 | 0.89405 | 0.89405 | -7.9866e-16 | -2.4781e-15 | 4.3356e-14
1 | 782.2 | 0.89557 | 0.89557 | 0.89557 | -7.9812e-16 | -2.4764e-15 | 4.3356e-14
1 | 782.4 | 0.89709 | 0.89709 | 0.89709 | -7.9757e-16 | -2.4748e-15 | 4.3356e-14
1 | 782.6 | 0.89861 | 0.89861 | 0.89861 | -7.9703e-16 | -2.4731e-15 | 4.3356e-14
1 | 782.8 | 0.90013 | 0.90013 | 0.90013 | -7.9649e-16 | -2.4714e-15 | 4.3356e-14
1 | 783 | 0.90165 | 0.90165 | 0.90165 | -7.9595e-16 | -2.4697e-15 | 4.3356e-14
1 | 783.2 | 0.90317 | 0.90317 | 0.90317 | -7.9542e-16 | -2.4681e-15 | 4.3184e-14
1 | 783.4 | 0.90468 | 0.90468 | 0.90468 | -7.9488e-16 | -2.4664e-15 | 4.3356e-14
1 | 783.6 | 0.90619 | 0.90619 | 0.90619 | -7.9434e-16 | -2.4647e-15 | 4.3184e-14
1 | 783.8 | 0.9077 | 0.9077 | 0.9077 | -7.938e-16 | -2.4631e-15 | 4.3356e-14
1 | 784 | 0.90921 | 0.90921 | 0.90921 | -7.9327e-16 | -2.4614e-15 | 4.3011e-14
1 | 784.2 | 0.91072 | 0.91072 | 0.91072 | -7.9273e-16 | -2.4597e-15 | 4.3011e-14
1 | 784.4 | 0.91222 | 0.91222 | 0.91222 | -7.922e-16 | -2.4581e-15 | 4.3011e-14
1 | 784.6 | 0.91373 | 0.91373 | 0.91373 | -7.9166e-16 | -2.4564e-15 | 4.3011e-14
1 | 784.8 | 0.91523 | 0.91523 | 0.91523 | -7.9113e-16 | -2.4548e-15 | 4.3184e-14
1 | 785 | 0.91673 | 0.91673 | 0.91673 | -7.9059e-16 | -2.4531e-15 | 4.3011e-14
1 | 785.2 | 0.91823 | 0.91823 | 0.91823 | -7.9006e-16 | -2.4514e-15 | 4.2838e-14
1 | 785.4 | 0.91972 | 0.91972 | 0.91972 | -7.8953e-16 | -2.4498e-15 | 4.3011e-14
1 | 785.6 | 0.92122 | 0.92122 | 0.92122 | -7.89e-16 | -2.4481e-15 | 4.3011e-14
1 | 785.8 | 0.92271 | 0.92271 | 0.92271 | -7.8846e-16 | -2.4465e-15 | 4.3011e-14
1 | 786 | 0.9242 | 0.9242 | 0.9242 | -7.8793e-16 | -2.4448e-15 | 4.2665e-14
1 | 786.2 | 0.92569 | 0.92569 | 0.92569 | -7.874e-16 | -2.4432e-15 | 4.2665e-14
1 | 786.4 | 0.92718 | 0.92718 | 0.92718 | -7.8687e-16 | -2.4416e-15 | 4.2665e-14
1 | 786.6 | 0.92867 | 0.92867 | 0.92867 | -7.8634e-16 | -2.4399e-15 | 4.2838e-14
1 | 786.8 | 0.93016 | 0.93016 | 0.93016 | -7.8582e-16 | -2.4383e-15 | 4.2665e-14
1 | 787 | 0.93164 | 0.93164 | 0.93164 | -7.8529e-16 | -2.4366e-15 | 4.2665e-14
1 | 787.2 | 0.93312 | 0.93312 | 0.93312 | -7.8476e-16 | -2.435e-15 | 4.2665e-14
1 | 787.4 | 0.9346 | 0.9346 | 0.9346 | -7.8423e-16 | -2.4334e-15 | 4.2665e-14
1 | 787.6 | 0.93608 | 0.93608 | 0.93608 | -7.8371e-16 | -2.4317e-15 | 4.2493e-14
1 | 787.8 | 0.93756 | 0.93756 | 0.93756 | -7.8318e-16 | -2.4301e-15 | 4.2493e-14
1 | 788 | 0.93904 | 0.93904 | 0.93904 | -7.8266e-16 | -2.4285e-15 | 4.2493e-14
1 | 788.2 | 0.94051 | 0.94051 | 0.94051 | -7.8213e-16 | -2.4269e-15 | 4.2665e-14
1 | 788.4 | 0.94198 | 0.94198 | 0.94198 | -7.8161e-16 | -2.4252e-15 | 4.2493e-14
1 | 788.6 | 0.94345 | 0.94345 | 0.94345 | -7.8109e-16 | -2.4236e-15 | 4.2493e-14
1 | 788.8 | 0.94492 | 0.94492 | 0.94492 | -7.8056e-16 | -2.422e-15 | 4.2665e-14
1 | 789 | 0.94639 | 0.94639 | 0.94639 | -7.8004e-16 | -2.4204e-15 | 4.2493e-14
1 | 789.2 | 0.94786 | 0.94786 | 0.94786 | -7.7952e-16 | -2.4187e-15 | 4.2493e-14
1 | 789.4 | 0.94932 | 0.94932 | 0.94932 | -7.79e-16 | -2.4171e-15 | 4.232e-14
1 | 789.6 | 0.95079 | 0.95079 | 0.95079 | -7.7848e-16 | -2.4155e-15 | 4.232e-14
1 | 789.8 | 0.95225 | 0.95225 | 0.95225 | -7.7796e-16 | -2.4139e-15 | 4.2493e-14
1 | 790 | 0.95371 | 0.95371 | 0.95371 | -7.7744e-16 | -2.4123e-15 | 4.2147e-14
1 | 790.2 | 0.95517 | 0.95517 | 0.95517 | -7.7692e-16 | -2.4107e-15 | 4.2147e-14
1 | 790.4 | 0.95662 | 0.95662 | 0.95662 | -7.764e-16 | -2.4091e-15 | 4.232e-14
1 | 790.6 | 0.95808 | 0.95808 | 0.95808 | -7.7589e-16 | -2.4075e-15 | 4.2147e-14
1 | 790.8 | 0.95953 | 0.95953 | 0.95953 | -7.7537e-16 | -2.4059e-15 | 4.232e-14
1 | 791 | 0.96098 | 0.96098 | 0.96098 | -7.7485e-16 | -2.4043e-15 | 4.2147e-14
1 | 791.2 | 0.96244 | 0.96244 | 0.96244 | -7.7434e-16 | -2.4027e-15 | 4.2147e-14
1 | 791.4 | 0.96388 | 0.96388 | 0.96388 | -7.7382e-16 | -2.4011e-15 | 4.1975e-14
1 | 791.6 | 0.96533 | 0.96533 | 0.96533 | -7.7331e-16 | -2.3995e-15 | 4.2147e-14
1 | 791.8 | 0.96678 | 0.96678 | 0.96678 | -7.7279e-16 | -2.3979e-15 | 4.1975e-14
1 | 792 | 0.96822 | 0.96822 | 0.96822 | -7.7228e-16 | -2.3963e-15 | 4.1975e-14
1 | 792.2 | 0.96966 | 0.96966 | 0.96966 | -7.7177e-16 | -2.3947e-15 | 4.2147e-14
1 | 792.4 | 0.97111 | 0.97111 | 0.97111 | -7.7125e-16 | -2.3931e-15 | 4.1975e-14
1 | 792.6 | 0.97255 | 0.97255 | 0.97255 | -7.7074e-16 | -2.3915e-15 | 4.1975e-14
1 | 792.8 | 0.97398 | 0.97398 | 0.97398 | -7.7023e-16 | -2.3899e-15 | 4.1802e-14
1 | 793 | 0.97542 | 0.97542 | 0.97542 | -7.6972e-16 | -2.3883e-15 | 4.1975e-14
1 | 793.2 | 0.97686 | 0.97686 | 0.97686 | -7.6921e-16 | -2.3867e-15 | 4.1802e-14
1 | 793.4 | 0.97829 | 0.97829 | 0.97829 | -7.687e-16 | -2.3852e-15 | 4.1802e-14
1 | 793.6 | 0.97972 | 0.97972 | 0.97972 | -7.6819e-16 | -2.3836e-15 | 4.1802e-14
1 | 793.8 | 0.98115 | 0.98115 | 0.98115 | -7.6768e-16 | -2.382e-15 | 4.1975e-14
1 | 794 | 0.98258 | 0.98258 | 0.98258 | -7.6717e-16 | -2.3804e-15 | 4.1802e-14
1 | 794.2 | 0.98401 | 0.98401 | 0.98401 | -7.6666e-16 | -2.3789e-15 | 4.1802e-14
1 | 794.4 | 0.98543 | 0.98543 | 0.98543 | -7.6616e-16 | -2.3773e-15 | 4.1629e-14
1 | 794.6 | 0.98686 | 0.98686 | 0.98686 | -7.6565e-16 | -2.3757e-15 | 4.1629e-14
1 | 794.8 | 0.98828 | 0.98828 | 0.98828 | -7.6514e-16 | -2.3741e-15 | 4.1629e-14
1 | 795 | 0.9897 | 0.9897 | 0.9897 | -7.6464e-16 | -2.3726e-15 | 4.1629e-14
1 | 795.2 | 0.99112 | 0.99112 | 0.99112 | -7.6413e-16 | -2.371e-15 | 4.1629e-14
1 | 795.4 | 0.99254 | 0.99254 | 0.99254 | -7.6363e-16 | -2.3694e-15 | 4.1456e-14
1 | 795.6 | 0.99396 | 0.99396 | 0.99396 | -7.6313e-16 | -2.3679e-15 | 4.1456e-14
1 | 795.8 | 0.99537 | 0.99537 | 0.99537 | -7.6262e-16 | -2.3663e-15 | 4.1456e-14
1 | 796 | 0.99679 | 0.99679 | 0.99679 | -7.6212e-16 | -2.3648e-15 | 4.1284e-14
1 | 796.2 | 0.9982 | 0.9982 | 0.9982 | -7.6162e-16 | -2.3632e-15 | 4.1284e-14
1 | 796.4 | 0.99961 | 0.99961 | 0.99961 | -7.6112e-16 | -2.3616e-15 | 4.1284e-14
1 | 796.6 | 1.001 | 1.001 | 1.001 | -7.6061e-16 | -2.3601e-15 | 4.1456e-14
1 | 796.8 | 1.0024 | 1.0024 | 1.0024 | -7.6011e-16 | -2.3585e-15 | 4.1456e-14
1 | 797 | 1.0038 | 1.0038 | 1.0038 | -7.5961e-16 | -2.357e-15 | 4.1284e-14
1 | 797.2 | 1.0052 | 1.0052 | 1.0052 | -7.5911e-16 | -2.3554e-15 | 4.1284e-14
1 | 797.4 | 1.0066 | 1.0066 | 1.0066 | -7.5862e-16 | -2.3539e-15 | 4.1284e-14
1 | 797.6 | 1.008 | 1.008 | 1.008 | -7.5812e-16 | -2.3523e-15 | 4.1111e-14
1 | 797.8 | 1.0094 | 1.0094 | 1.0094 | -7.5762e-16 | -2.3508e-15 | 4.1284e-14
1 | 798 | 1.0108 | 1.0108 | 1.0108 | -7.5712e-16 | -2.3492e-15 | 4.1284e-14
1 | 798.2 | 1.0122 | 1.0122 | 1.0122 | -7.5662e-16 | -2.3477e-15 | 4.1111e-14
1 | 798.4 | 1.0136 | 1.0136 | 1.0136 | -7.5613e-16 | -2.3462e-15 | 4.1111e-14
1 | 798.6 | 1.015 | 1.015 | 1.015 | -7.5563e-16 | -2.3446e-15 | 4.1111e-14
1 | 798.8 | 1.0164 | 1.0164 | 1.0164 | -7.5514e-16 | -2.3431e-15 | 4.0938e-14
1 | 799 | 1.0178 | 1.0178 | 1.0178 | -7.5464e-16 | -2.3415e-15 | 4.1111e-14
1 | 799.2 | 1.0192 | 1.0192 | 1.0192 | -7.5415e-16 | -2.34e-15 | 4.1111e-14
1 | 799.4 | 1.0206 | 1.0206 | 1.0206 | -7.5365e-16 | -2.3385e-15 | 4.0938e-14
1 | 799.6 | 1.022 | 1.022 | 1.022 | -7.5316e-16 | -2.337e-15 | 4.0938e-14
1 | 799.8 | 1.0234 | 1.0234 | 1.0234 | -7.5267e-16 | -2.3354e-15 | 4.1111e-14
1 | 800 | 1.0247 | 1.0247 | 1.0247 | -7.5218e-16 | -2.3339e-15 | 4.0938e-14

## Imag Crystal Permittivity
| frequencies (cm-1) | xx | yy | zz | xy | xz | yz
1 | 300 | 0.42014 | 0.42014 | 0.42014 | 1.4942e-16 | 4.6364e-16 | -7.6003e-15
1 | 300.2 | 0.42209 | 0.42209 | 0.42209 | 1.5011e-16 | 4.6578e-16 | -7.6219e-15
1 | 300.4 | 0.42404 | 0.42404 | 0.42404 | 1.5081e-16 | 4.6794e-16 | -7.6867e-15
1 | 300.6 | 0.42602 | 0.42602 | 0.42602 | 1.5151e-16 | 4.7012e-16 | -7.6867e-15
1 | 300.8 | 0.428 | 0.428 | 0.428 | 1.5222e-16 | 4.7231e-16 | -7.7083e-15
1 | 301 | 0.43 | 0.43 | 0.43 | 1.5293e-16 | 4.7452e-16 | -7.7299e-15
1 | 301.2 | 0.43201 | 0.43201 | 0.43201 | 1.5364e-16 | 4.7674e-16 | -7.7731e-15
1 | 301.4 | 0.43404 | 0.43404 | 0.43404 | 1.5436e-16 | 4.7897e-16 | -7.8162e-15
1 | 301.6 | 0.43608 | 0.43608 | 0.43608 | 1.5509e-16 | 4.8122e-16 | -7.8162e-15
1 | 301.8 | 0.43813 | 0.43813 | 0.43813 | 1.5582e-16 | 4.8349e-16 | -7.9026e-15
1 | 302 | 0.4402 | 0.4402 | 0.4402 | 1.5656e-16 | 4.8577e-16 | -7.9026e-15
1 | 302.2 | 0.44228 | 0.44228 | 0.44228 | 1.573e-16 | 4.8807e-16 | -7.9458e-15
1 | 302.4 | 0.44438 | 0.44438 | 0.44438 | 1.5804e-16 | 4.9039e-16 | -7.989e-15
1 | 302.6 | 0.44649 | 0.44649 | 0.44649 | 1.5879e-16 | 4.9272e-16 | -8.1185e-15
1 | 302.8 | 0.44862 | 0.44862 | 0.44862 | 1.5955e-16 | 4.9506e-16 | -8.0753e-15
1 | 303 | 0.45076 | 0.45076 | 0.45076 | 1.6031e-16 | 4.9743e-16 | -8.1185e-15
1 | 303.2 | 0.45292 | 0.45292 | 0.45292 | 1.6108e-16 | 4.9981e-16 | -8.1617e-15
1 | 303.4 | 0.45509 | 0.45509 | 0.45509 | 1.6185e-16 | 5.022e-16 | -8.1617e-15
1 | 303.6 | 0.45728 | 0.45728 | 0.45728 | 1.6263e-16 | 5.0462e-16 | -8.2481e-15
1 | 303.8 | 0.45948 | 0.45948 | 0.45948 | 1.6341e-16 | 5.0705e-16 | -8.2913e-15
1 | 304 | 0.4617 | 0.4617 | 0.4617 | 1.642e-16 | 5.095e-16 | -8.3344e-15
1 | 304.2 | 0.46393 | 0.46393 | 0.46393 | 1.65e-16 | 5.1196e-16 | -8.3344e-15
1 | 304.4 | 0.46618 | 0.46618 | 0.46618 | 1.658e-16 | 5.1445e-16 | -8.4208e-15
1 | 304.6 | 0.46845 | 0.46845 | 0.46845 | 1.666e-16 | 5.1695e-16 | -8.464e-15
1 | 304.8 | 0.47073 | 0.47073 | 0.47073 | 1.6742e-16 | 5.1947e-16 | -8.464e-15
1 | 305 | 0.47303 | 0.47303 | 0.47303 | 1.6823e-16 | 5.22e-16 | -8.464e-15
1 | 305.2 | 0.47535 | 0.47535 | 0.47535 | 1.6906e-16 | 5.2456e-16 | -8.5072e-15
1 | 305.4 | 0.47768 | 0.47768 | 0.47768 | 1.6989e-16 | 5.2713e-16 | -8.5504e-15
1 | 305.6 | 0.48003 | 0.48003 | 0.48003 | 1.7072e-16 | 5.2973e-16 | -8.6367e-15
1 | 305.8 | 0.4824 | 0.4824 | 0.4824 | 1.7156e-16 | 5.3234e-16 | -8.6367e-15
1 | 306 | 0.48478 | 0.48478 | 0.48478 | 1.7241e-16 | 5.3497e-16 | -8.7231e-15
1 | 306.2 | 0.48718 | 0.48718 | 0.48718 | 1.7326e-16 | 5.3762e-16 | -8.7231e-15
1 | 306.4 | 0.4896 | 0.4896 | 0.4896 | 1.7413e-16 | 5.4029e-16 | -8.8095e-15
1 | 306.6 | 0.49204 | 0.49204 | 0.49204 | 1.7499e-16 | 5.4297e-16 | -8.8526e-15
1 | 306.8 | 0.49449 | 0.49449 | 0.49449 | 1.7586e-16 | 5.4568e-16 | -8.8958e-15
1 | 307 | 0.49696 | 0.49696 | 0.49696 | 1.7674e-16 | 5.4841e-16 | -8.8958e-15
1 | 307.2 | 0.49945 | 0.49945 | 0.49945 | 1.7763e-16 | 5.5116e-16 | -8.939e-15
1 | 307.4 | 0.50196 | 0.50196 | 0.50196 | 1.7852e-16 | 5.5393e-16 | -9.0254e-15
1 | 307.6 | 0.50449 | 0.50449 | 0.50449 | 1.7942e-16 | 5.5672e-16 | -9.0254e-15
1 | 307.8 | 0.50704 | 0.50704 | 0.50704 | 1.8033e-16 | 5.5953e-16 | -9.0686e-15
1 | 308 | 0.5096 | 0.5096 | 0.5096 | 1.8124e-16 | 5.6236e-16 | -9.1549e-15
1 | 308.2 | 0.51219 | 0.51219 | 0.51219 | 1.8216e-16 | 5.6521e-16 | -9.1981e-15
1 | 308.4 | 0.51479 | 0.51479 | 0.51479 | 1.8308e-16 | 5.6808e-16 | -9.2413e-15
1 | 308.6 | 0.51741 | 0.51741 | 0.51741 | 1.8402e-16 | 5.7098e-16 | -9.2845e-15
1 | 308.8 | 0.52006 | 0.52006 | 0.52006 | 1.8496e-16 | 5.739e-16 | -9.2845e-15
1 | 309 | 0.52272 | 0.52272 | 0.52272 | 1.859e-16 | 5.7684e-16 | -9.3709e-15
1 | 309.2 | 0.5254 | 0.5254 | 0.5254 | 1.8686e-16 | 5.798e-16 | -9.414e-15
1 | 309.4 | 0.52811 | 0.52811 | 0.52811 | 1.8782e-16 | 5.8278e-16 | -9.4572e-15
1 | 309.6 | 0.53083 | 0.53083 | 0.53083 | 1.8879e-16 | 5.8579e-16 | -9.5436e-15
1 | 309.8 | 0.53358 | 0.53358 | 0.53358 | 1.8977e-16 | 5.8882e-16 | -9.5436e-15
1 | 310 | 0.53634 | 0.53634 | 0.53634 | 1.9075e-16 | 5.9187e-16 | -9.63e-15
1 | 310.2 | 0.53913 | 0.53913 | 0.53913 | 1.9174e-16 | 5.9495e-16 | -9.6731e-15
1 | 310.4 | 0.54194 | 0.54194 | 0.54194 | 1.9274e-16 | 5.9804e-16 | -9.7163e-15
1 | 310.6 | 0.54477 | 0.54477 | 0.54477 | 1.9375e-16 | 6.0117e-16 | -9.8027e-15
1 | 310.8 | 0.54762 | 0.54762 | 0.54762 | 1.9476e-16 | 6.0432e-16 | -9.8027e-15
1 | 311 | 0.5505 | 0.5505 | 0.5505 | 1.9578e-16 | 6.0749e-16 | -9.8459e-15
1 | 311.2 | 0.55339 | 0.55339 | 0.55339 | 1.9681e-16 | 6.1069e-16 | -9.9322e-15
1 | 311.4 | 0.55631 | 0.55631 | 0.55631 | 1.9785e-16 | 6.1391e-16 | -9.9322e-15
1 | 311.6 | 0.55926 | 0.55926 | 0.55926 | 1.989e-16 | 6.1715e-16 | -9.9754e-15
1 | 311.8 | 0.56222 | 0.56222 | 0.56222 | 1.9995e-16 | 6.2043e-16 | -1.0105e-14
1 | 312 | 0.56521 | 0.56521 | 0.56521 | 2.0102e-16 | 6.2372e-16 | -1.0105e-14
1 | 312.2 | 0.56822 | 0.56822 | 0.56822 | 2.0209e-16 | 6.2705e-16 | -1.0148e-14
1 | 312.4 | 0.57126 | 0.57126 | 0.57126 | 2.0317e-16 | 6.304e-16 | -1.0235e-14
1 | 312.6 | 0.57432 | 0.57432 | 0.57432 | 2.0426e-16 | 6.3378e-16 | -1.0235e-14
1 | 312.8 | 0.5774 | 0.5774 | 0.5774 | 2.0535e-16 | 6.3718e-16 | -1.0321e-14
1 | 313 | 0.58051 | 0.58051 | 0.58051 | 2.0646e-16 | 6.4061e-16 | -1.0364e-14
1 | 313.2 | 0.58365 | 0.58365 | 0.58365 | 2.0757e-16 | 6.4407e-16 | -1.045e-14
1 | 313.4 | 0.5868 | 0.5868 | 0.5868 | 2.087e-16 | 6.4755e-16 | -1.0494e-14
1 | 313.6 | 0.58999 | 0.58999 | 0.58999 | 2.0983e-16 | 6.5107e-16 | -1.0494e-14
1 | 313.8 | 0.5932 | 0.5932 | 0.5932 | 2.1097e-16 | 6.5461e-16 | -1.0623e-14
1 | 314 | 0.59643 | 0.59643 | 0.59643 | 2.1212e-16 | 6.5818e-16 | -1.0623e-14
1 | 314.2 | 0.5997 | 0.5997 | 0.5997 | 2.1328e-16 | 6.6178e-16 | -1.071e-14
1 | 314.4 | 0.60298 | 0.60298 | 0.60298 | 2.1445e-16 | 6.6541e-16 | -1.0753e-14
1 | 314.6 | 0.6063 | 0.6063 | 0.6063 | 2.1563e-16 | 6.6907e-16 | -1.0796e-14
1 | 314.8 | 0.60964 | 0.60964 | 0.60964 | 2.1682e-16 | 6.7275e-16 | -1.0925e-14
1 | 315 | 0.61301 | 0.61301 | 0.61301 | 2.1802e-16 | 6.7647e-16 | -1.0925e-14
1 | 315.2 | 0.61641 | 0.61641 | 0.61641 | 2.1922e-16 | 6.8022e-16 | -1.0969e-14
1 | 315.4 | 0.61983 | 0.61983 | 0.61983 | 2.2044e-16 | 6.84e-16 | -1.1098e-14
1 | 315.6 | 0.62328 | 0.62328 | 0.62328 | 2.2167e-16 | 6.8781e-16 | -1.1055e-14
1 | 315.8 | 0.62677 | 0.62677 | 0.62677 | 2.2291e-16 | 6.9165e-16 | -1.1141e-14
1 | 316 | 0.63028 | 0.63028 | 0.63028 | 2.2416e-16 | 6.9553e-16 | -1.1271e-14
1 | 316.2 | 0.63382 | 0.63382 | 0.63382 | 2.2542e-16 | 6.9943e-16 | -1.1314e-14
1 | 316.4 | 0.63739 | 0.63739 | 0.63739 | 2.2669e-16 | 7.0337e-16 | -1.14e-14
1 | 316.6 | 0.64098 | 0.64098 | 0.64098 | 2.2797e-16 | 7.0734e-16 | -1.1444e-14
1 | 316.8 | 0.64461 | 0.64461 | 0.64461 | 2.2926e-16 | 7.1135e-16 | -1.1487e-14
1 | 317 | 0.64827 | 0.64827 | 0.64827 | 2.3056e-16 | 7.1539e-16 | -1.153e-14
1 | 317.2 | 0.65196 | 0.65196 | 0.65196 | 2.3187e-16 | 7.1946e-16 | -1.1616e-14
1 | 317.4 | 0.65569 | 0.65569 | 0.65569 | 2.3319e-16 | 7.2357e-16 | -1.166e-14
1 | 317.6 | 0.65944 | 0.65944 | 0.65944 | 2.3453e-16 | 7.2771e-16 | -1.1703e-14
1 | 317.8 | 0.66322 | 0.66322 | 0.66322 | 2.3587e-16 | 7.3189e-16 | -1.1876e-14
1 | 318 | 0.66704 | 0.66704 | 0.66704 | 2.3723e-16 | 7.361e-16 | -1.1832e-14
1 | 318.2 | 0.67089 | 0.67089 | 0.67089 | 2.386e-16 | 7.4035e-16 | -1.1919e-14
1 | 318.4 | 0.67478 | 0.67478 | 0.67478 | 2.3998e-16 | 7.4463e-16 | -1.2005e-14
1 | 318.6 | 0.67869 | 0.67869 | 0.67869 | 2.4138e-16 | 7.4895e-16 | -1.2005e-14
1 | 318.8 | 0.68264 | 0.68264 | 0.68264 | 2.4278e-16 | 7.5331e-16 | -1.2135e-14
1 | 319 | 0.68663 | 0.68663 | 0.68663 | 2.442e-16 | 7.5771e-16 | -1.2178e-14
1 | 319.2 | 0.69065 | 0.69065 | 0.69065 | 2.4563e-16 | 7.6215e-16 | -1.2221e-14
1 | 319.4 | 0.6947 | 0.6947 | 0.6947 | 2.4707e-16 | 7.6662e-16 | -1.2307e-14
1 | 319.6 | 0.69879 | 0.69879 | 0.69879 | 2.4852e-16 | 7.7113e-16 | -1.2437e-14
1 | 319.8 | 0.70291 | 0.70291 | 0.70291 | 2.4999e-16 | 7.7568e-16 | -1.2437e-14
1 | 320 | 0.70708 | 0.70708 | 0.70708 | 2.5147e-16 | 7.8028e-16 | -1.2523e-14
1 | 320.2 | 0.71127 | 0.71127 | 0.71127 | 2.5296e-16 | 7.8491e-16 | -1.2653e-14
1 | 320.4 | 0.71551 | 0.71551 | 0.71551 | 2.5447e-16 | 7.8958e-16 | -1.2653e-14
1 | 320.6 | 0.71978 | 0.71978 | 0.71978 | 2.5599e-16 | 7.943e-16 | -1.2739e-14
1 | 320.8 | 0.72409 | 0.72409 | 0.72409 | 2.5752e-16 | 7.9905e-16 | -1.2826e-14
1 | 321 | 0.72844 | 0.72844 | 0.72844 | 2.5907e-16 | 8.0385e-16 | -1.2955e-14
1 | 321.2 | 0.73283 | 0.73283 | 0.73283 | 2.6063e-16 | 8.087e-16 | -1.2955e-14
1 | 321.4 | 0.73726 | 0.73726 | 0.73726 | 2.622e-16 | 8.1358e-16 | -1.3085e-14
1 | 321.6 | 0.74172 | 0.74172 | 0.74172 | 2.6379e-16 | 8.1851e-16 | -1.3128e-14
1 | 321.8 | 0.74623 | 0.74623 | 0.74623 | 2.654e-16 | 8.2348e-16 | -1.3214e-14
1 | 322 | 0.75078 | 0.75078 | 0.75078 | 2.6701e-16 | 8.285e-16 | -1.3257e-14
1 | 322.2 | 0.75537 | 0.75537 | 0.75537 | 2.6864e-16 | 8.3357e-16 | -1.3387e-14
1 | 322.4 | 0.76 | 0.76 | 0.76 | 2.7029e-16 | 8.3868e-16 | -1.3473e-14
1 | 322.6 | 0.76467 | 0.76467 | 0.76467 | 2.7195e-16 | 8.4383e-16 | -1.3473e-14
1 | 322.8 | 0.76939 | 0.76939 | 0.76939 | 2.7363e-16 | 8.4904e-16 | -1.356e-14
1 | 323 | 0.77415 | 0.77415 | 0.77415 | 2.7532e-16 | 8.5429e-16 | -1.3689e-14
1 | 323.2 | 0.77895 | 0.77895 | 0.77895 | 2.7703e-16 | 8.5959e-16 | -1.3776e-14
1 | 323.4 | 0.7838 | 0.7838 | 0.7838 | 2.7876e-16 | 8.6494e-16 | -1.3862e-14
1 | 323.6 | 0.78869 | 0.78869 | 0.78869 | 2.805e-16 | 8.7034e-16 | -1.3905e-14
1 | 323.8 | 0.79363 | 0.79363 | 0.79363 | 2.8225e-16 | 8.7579e-16 | -1.4035e-14
1 | 324 | 0.79861 | 0.79861 | 0.79861 | 2.8402e-16 | 8.8129e-16 | -1.4121e-14
1 | 324.2 | 0.80364 | 0.80364 | 0.80364 | 2.8581e-16 | 8.8684e-16 | -1.4207e-14
1 | 324.4 | 0.80872 | 0.80872 | 0.80872 | 2.8762e-16 | 8.9244e-16 | -1.4207e-14
1 | 324.6 | 0.81384 | 0.81384 | 0.81384 | 2.8944e-16 | 8.981e-16 | -1.4337e-14
1 | 324.8 | 0.81902 | 0.81902 | 0.81902 | 2.9128e-16 | 9.0381e-16 | -1.4423e-14
1 | 325 | 0.82424 | 0.82424 | 0.82424 | 2.9314e-16 | 9.0957e-16 | -1.4596e-14
1 | 325.2 | 0.82951 | 0.82951 | 0.82951 | 2.9501e-16 | 9.1539e-16 | -1.4639e-14
1 | 325.4 | 0.83484 | 0.83484 | 0.83484 | 2.9691e-16 | 9.2126e-16 | -1.4769e-14
1 | 325.6 | 0.84021 | 0.84021 | 0.84021 | 2.9882e-16 | 9.2719e-16 | -1.4769e-14
1 | 325.8 | 0.84563 | 0.84563 | 0.84563 | 3.0075e-16 | 9.3318e-16 | -1.4898e-14
1 | 326 | 0.85111 | 0.85111 | 0.85111 | 3.027e-16 | 9.3922e-16 | -1.4898e-14
1 | 326.2 | 0.85664 | 0.85664 | 0.85664 | 3.0466e-16 | 9.4533e-16 | -1.5028e-14
1 | 326.4 | 0.86222 | 0.86222 | 0.86222 | 3.0665e-16 | 9.5149e-16 | -1.5287e-14
1 | 326.6 | 0.86786 | 0.86786 | 0.86786 | 3.0865e-16 | 9.5771e-16 | -1.5287e-14
1 | 326.8 | 0.87356 | 0.87356 | 0.87356 | 3.1068e-16 | 9.6399e-16 | -1.5287e-14
1 | 327 | 0.8793 | 0.8793 | 0.8793 | 3.1272e-16 | 9.7033e-16 | -1.546e-14
1 | 327.2 | 0.88511 | 0.88511 | 0.88511 | 3.1479e-16 | 9.7674e-16 | -1.5546e-14
1 | 327.4 | 0.89097 | 0.89097 | 0.89097 | 3.1687e-16 | 9.8321e-16 | -1.5632e-14
1 | 327.6 | 0.89689 | 0.89689 | 0.89689 | 3.1898e-16 | 9.8974e-16 | -1.5719e-14
1 | 327.8 | 0.90287 | 0.90287 | 0.90287 | 3.211e-16 | 9.9634e-16 | -1.5805e-14
1 | 328 | 0.90891 | 0.90891 | 0.90891 | 3.2325e-16 | 1.003e-15 | -1.5892e-14
1 | 328.2 | 0.91501 | 0.91501 | 0.91501 | 3.2542e-16 | 1.0097e-15 | -1.6151e-14
1 | 328.4 | 0.92117 | 0.92117 | 0.92117 | 3.2761e-16 | 1.0165e-15 | -1.6151e-14
1 | 328.6 | 0.92739 | 0.92739 | 0.92739 | 3.2982e-16 | 1.0234e-15 | -1.6323e-14
1 | 328.8 | 0.93367 | 0.93367 | 0.93367 | 3.3206e-16 | 1.0303e-15 | -1.641e-14
1 | 329 | 0.94002 | 0.94002 | 0.94002 | 3.3432e-16 | 1.0373e-15 | -1.6496e-14
1 | 329.2 | 0.94643 | 0.94643 | 0.94643 | 3.366e-16 | 1.0444e-15 | -1.6669e-14
1 | 329.4 | 0.95291 | 0.95291 | 0.95291 | 3.389e-16 | 1.0516e-15 | -1.6669e-14
1 | 329.6 | 0.95945 | 0.95945 | 0.95945 | 3.4123e-16 | 1.0588e-15 | -1.6928e-14
1 | 329.8 | 0.96606 | 0.96606 | 0.96606 | 3.4358e-16 | 1.0661e-15 | -1.6928e-14
1 | 330 | 0.97274 | 0.97274 | 0.97274 | 3.4595e-16 | 1.0734e-15 | -1.7014e-14
1 | 330.2 | 0.97949 | 0.97949 | 0.97949 | 3.4835e-16 | 1.0809e-15 | -1.7187e-14
1 | 330.4 | 0.9863 | 0.9863 | 0.9863 | 3.5078e-16 | 1.0884e-15 | -1.736e-14
1 | 330.6 | 0.99319 | 0.99319 | 0.99319 | 3.5323e-16 | 1.096e-15 | -1.736e-14
1 | 330.8 | 1.0002 | 1.0002 | 1.0002 | 3.557e-16 | 1.1037e-15 | -1.7533e-14
1 | 331 | 1.0072 | 1.0072 | 1.0072 | 3.582e-16 | 1.1115e-15 | -1.7619e-14
1 | 331.2 | 1.0143 | 1.0143 | 1.0143 | 3.6073e-16 | 1.1193e-15 | -1.7705e-14
1 | 331.4 | 1.0215 | 1.0215 | 1.0215 | 3.6328e-16 | 1.1272e-15 | -1.7792e-14
1 | 331.6 | 1.0287 | 1.0287 | 1.0287 | 3.6587e-16 | 1.1352e-15 | -1.7964e-14
1 | 331.8 | 1.0361 | 1.0361 | 1.0361 | 3.6847e-16 | 1.1433e-15 | -1.8137e-14
1 | 332 | 1.0435 | 1.0435 | 1.0435 | 3.7111e-16 | 1.1515e-15 | -1.8137e-14
1 | 332.2 | 1.051 | 1.051 | 1.051 | 3.7377e-16 | 1.1598e-15 | -1.831e-14
1 | 332.4 | 1.0585 | 1.0585 | 1.0585 | 3.7647e-16 | 1.1681e-15 | -1.8569e-14
1 | 332.6 | 1.0662 | 1.0662 | 1.0662 | 3.7919e-16 | 1.1766e-15 | -1.8569e-14
1 | 332.8 | 1.0739 | 1.0739 | 1.0739 | 3.8194e-16 | 1.1851e-15 | -1.8655e-14
1 | 333 | 1.0817 | 1.0817 | 1.0817 | 3.8472e-16 | 1.1937e-15 | -1.8742e-14
1 | 333.2 | 1.0897 | 1.0897 | 1.0897 | 3.8753e-16 | 1.2025e-15 | -1.9001e-14
1 | 333.4 | 1.0976 | 1.0976 | 1.0976 | 3.9037e-16 | 1.2113e-15 | -1.9174e-14
1 | 333.6 | 1.1057 | 1.1057 | 1.1057 | 3.9325e-16 | 1.2202e-15 | -1.926e-14
1 | 333.8 | 1.1139 | 1.1139 | 1.1139 | 3.9615e-16 | 1.2292e-15 | -1.9605e-14
1 | 334 | 1.1221 | 1.1221 | 1.1221 | 3.9909e-16 | 1.2383e-15 | -1.9519e-14
1 | 334.2 | 1.1305 | 1.1305 | 1.1305 | 4.0206e-16 | 1.2475e-15 | -1.9605e-14
1 | 334.4 | 1.1389 | 1.1389 | 1.1389 | 4.0506e-16 | 1.2568e-15 | -1.9778e-14
1 | 334.6 | 1.1475 | 1.1475 | 1.1475 | 4.081e-16 | 1.2663e-15 | -1.9951e-14
1 | 334.8 | 1.1561 | 1.1561 | 1.1561 | 4.1117e-16 | 1.2758e-15 | -2.0124e-14
1 | 335 | 1.1648 | 1.1648 | 1.1648 | 4.1427e-16 | 1.2854e-15 | -2.0124e-14
1 | 335.2 | 1.1737 | 1.1737 | 1.1737 | 4.1741e-16 | 1.2952e-15 | -2.0383e-14
1 | 335.4 | 1.1826 | 1.1826 | 1.1826 | 4.2059e-16 | 1.305e-15 | -2.0642e-14
1 | 335.6 | 1.1916 | 1.1916 | 1.1916 | 4.238e-16 | 1.315e-15 | -2.0469e-14
1 | 335.8 | 1.2008 | 1.2008 | 1.2008 | 4.2704e-16 | 1.3251e-15 | -2.0901e-14
1 | 336 | 1.21 | 1.21 | 1.21 | 4.3033e-16 | 1.3353e-15 | -2.0901e-14
1 | 336.2 | 1.2193 | 1.2193 | 1.2193 | 4.3365e-16 | 1.3456e-15 | -2.1074e-14
1 | 336.4 | 1.2288 | 1.2288 | 1.2288 | 4.3701e-16 | 1.356e-15 | -2.116e-14
1 | 336.6 | 1.2383 | 1.2383 | 1.2383 | 4.4041e-16 | 1.3665e-15 | -2.1419e-14
1 | 336.8 | 1.248 | 1.248 | 1.248 | 4.4385e-16 | 1.3772e-15 | -2.1505e-14
1 | 337 | 1.2578 | 1.2578 | 1.2578 | 4.4733e-16 | 1.388e-15 | -2.1765e-14
1 | 337.2 | 1.2677 | 1.2677 | 1.2677 | 4.5085e-16 | 1.3989e-15 | -2.1937e-14
1 | 337.4 | 1.2777 | 1.2777 | 1.2777 | 4.5442e-16 | 1.41e-15 | -2.2024e-14
1 | 337.6 | 1.2878 | 1.2878 | 1.2878 | 4.5802e-16 | 1.4212e-15 | -2.2283e-14
1 | 337.8 | 1.2981 | 1.2981 | 1.2981 | 4.6167e-16 | 1.4325e-15 | -2.2283e-14
1 | 338 | 1.3085 | 1.3085 | 1.3085 | 4.6536e-16 | 1.4439e-15 | -2.2455e-14
1 | 338.2 | 1.319 | 1.319 | 1.319 | 4.6909e-16 | 1.4555e-15 | -2.2715e-14
1 | 338.4 | 1.3296 | 1.3296 | 1.3296 | 4.7287e-16 | 1.4673e-15 | -2.2974e-14
1 | 338.6 | 1.3404 | 1.3404 | 1.3404 | 4.767e-16 | 1.4791e-15 | -2.306e-14
1 | 338.8 | 1.3513 | 1.3513 | 1.3513 | 4.8057e-16 | 1.4911e-15 | -2.3319e-14
1 | 339 | 1.3623 | 1.3623 | 1.3623 | 4.8449e-16 | 1.5033e-15 | -2.3406e-14
1 | 339.2 | 1.3734 | 1.3734 | 1.3734 | 4.8845e-16 | 1.5156e-15 | -2.3665e-14
1 | 339.4 | 1.3847 | 1.3847 | 1.3847 | 4.9247e-16 | 1.5281e-15 | -2.3837e-14
1 | 339.6 | 1.3961 | 1.3961 | 1.3961 | 4.9653e-16 | 1.5407e-15 | -2.4096e-14
1 | 339.8 | 1.4077 | 1.4077 | 1.4077 | 5.0065e-16 | 1.5534e-15 | -2.4096e-14
1 | 340 | 1.4194 | 1.4194 | 1.4194 | 5.0481e-16 | 1.5664e-15 | -2.4269e-14
1 | 340.2 | 1.4313 | 1.4313 | 1.4313 | 5.0903e-16 | 1.5795e-15 | -2.4615e-14
1 | 340.4 | 1.4433 | 1.4433 | 1.4433 | 5.133e-16 | 1.5927e-15 | -2.4787e-14
1 | 340.6 | 1.4554 | 1.4554 | 1.4554 | 5.1763e-16 | 1.6061e-15 | -2.5133e-14
1 | 340.8 | 1.4678 | 1.4678 | 1.4678 | 5.22e-16 | 1.6197e-15 | -2.5306e-14
1 | 341 | 1.4802 | 1.4802 | 1.4802 | 5.2644e-16 | 1.6335e-15 | -2.5306e-14
1 | 341.2 | 1.4928 | 1.4928 | 1.4928 | 5.3093e-16 | 1.6474e-15 | -2.5478e-14
1 | 341.4 | 1.5056 | 1.5056 | 1.5056 | 5.3548e-16 | 1.6615e-15 | -2.5737e-14
1 | 341.6 | 1.5186 | 1.5186 | 1.5186 | 5.4008e-16 | 1.6758e-15 | -2.6083e-14
1 | 341.8 | 1.5317 | 1.5317 | 1.5317 | 5.4475e-16 | 1.6903e-15 | -2.6169e-14
1 | 342 | 1.545 | 1.545 | 1.545 | 5.4947e-16 | 1.7049e-15 | -2.6515e-14
1 | 342.2 | 1.5585 | 1.5585 | 1.5585 | 5.5426e-16 | 1.7198e-15 | -2.6601e-14
1 | 342.4 | 1.5721 | 1.5721 | 1.5721 | 5.5911e-16 | 1.7348e-15 | -2.686e-14
1 | 342.6 | 1.5859 | 1.5859 | 1.5859 | 5.6402e-16 | 1.7501e-15 | -2.7033e-14
1 | 342.8 | 1.5999 | 1.5999 | 1.5999 | 5.69e-16 | 1.7655e-15 | -2.7292e-14
1 | 343 | 1.6141 | 1.6141 | 1.6141 | 5.7404e-16 | 1.7812e-15 | -2.7378e-14
1 | 343.2 | 1.6284 | 1.6284 | 1.6284 | 5.7916e-16 | 1.797e-15 | -2.7724e-14
1 | 343.4 | 1.643 | 1.643 | 1.643 | 5.8433e-16 | 1.8131e-15 | -2.7983e-14
1 | 343.6 | 1.6578 | 1.6578 | 1.6578 | 5.8958e-16 | 1.8294e-15 | -2.8242e-14
1 | 343.8 | 1.6727 | 1.6727 | 1.6727 | 5.949e-16 | 1.8459e-15 | -2.8501e-14
1 | 344 | 1.6879 | 1.6879 | 1.6879 | 6.0029e-16 | 1.8626e-15 | -2.876e-14
1 | 344.2 | 1.7032 | 1.7032 | 1.7032 | 6.0576e-16 | 1.8796e-15 | -2.8847e-14
1 | 344.4 | 1.7188 | 1.7188 | 1.7188 | 6.113e-16 | 1.8968e-15 | -2.9192e-14
1 | 344.6 | 1.7346 | 1.7346 | 1.7346 | 6.1691e-16 | 1.9142e-15 | -2.9365e-14
1 | 344.8 | 1.7506 | 1.7506 | 1.7506 | 6.226e-16 | 1.9318e-15 | -2.9538e-14
1 | 345 | 1.7668 | 1.7668 | 1.7668 | 6.2837e-16 | 1.9497e-15 | -2.9883e-14
1 | 345.2 | 1.7833 | 1.7833 | 1.7833 | 6.3422e-16 | 1.9679e-15 | -3.0229e-14
1 | 345.4 | 1.8 | 1.8 | 1.8 | 6.4016e-16 | 1.9863e-15 | -3.0574e-14
1 | 345.6 | 1.8169 | 1.8169 | 1.8169 | 6.4617e-16 | 2.005e-15 | -3.0919e-14
1 | 345.8 | 1.834 | 1.834 | 1.834 | 6.5227e-16 | 2.0239e-15 | -3.0919e-14
1 | 346 | 1.8514 | 1.8514 | 1.8514 | 6.5846e-16 | 2.0431e-15 | -3.1265e-14
1 | 346.2 | 1.8691 | 1.8691 | 1.8691 | 6.6473e-16 | 2.0626e-15 | -3.161e-14
1 | 346.4 | 1.887 | 1.887 | 1.887 | 6.711e-16 | 2.0823e-15 | -3.1783e-14
1 | 346.6 | 1.9051 | 1.9051 | 1.9051 | 6.7755e-16 | 2.1024e-15 | -3.1956e-14
1 | 346.8 | 1.9235 | 1.9235 | 1.9235 | 6.841e-16 | 2.1227e-15 | -3.2301e-14
1 | 347 | 1.9422 | 1.9422 | 1.9422 | 6.9075e-16 | 2.1433e-15 | -3.282e-14
1 | 347.2 | 1.9612 | 1.9612 | 1.9612 | 6.9749e-16 | 2.1642e-15 | -3.2992e-14
1 | 347.4 | 1.9804 | 1.9804 | 1.9804 | 7.0433e-16 | 2.1854e-15 | -3.3338e-14
1 | 347.6 | 1.9999 | 1.9999 | 1.9999 | 7.1127e-16 | 2.207e-15 | -3.3511e-14
1 | 347.8 | 2.0197 | 2.0197 | 2.0197 | 7.1831e-16 | 2.2288e-15 | -3.3856e-14
1 | 348 | 2.0398 | 2.0398 | 2.0398 | 7.2546e-16 | 2.251e-15 | -3.4029e-14
1 | 348.2 | 2.0602 | 2.0602 | 2.0602 | 7.3271e-16 | 2.2735e-15 | -3.4374e-14
1 | 348.4 | 2.0809 | 2.0809 | 2.0809 | 7.4007e-16 | 2.2963e-15 | -3.472e-14
1 | 348.6 | 2.1019 | 2.1019 | 2.1019 | 7.4755e-16 | 2.3195e-15 | -3.5411e-14
1 | 348.8 | 2.1233 | 2.1233 | 2.1233 | 7.5514e-16 | 2.3431e-15 | -3.5411e-14
1 | 349 | 2.1449 | 2.1449 | 2.1449 | 7.6284e-16 | 2.367e-15 | -3.5756e-14
1 | 349.2 | 2.1669 | 2.1669 | 2.1669 | 7.7066e-16 | 2.3912e-15 | -3.6274e-14
1 | 349.4 | 2.1892 | 2.1892 | 2.1892 | 7.786e-16 | 2.4159e-15 | -3.6447e-14
1 | 349.6 | 2.2119 | 2.2119 | 2.2119 | 7.8666e-16 | 2.4409e-15 | -3.6965e-14
1 | 349.8 | 2.2349 | 2.2349 | 2.2349 | 7.9485e-16 | 2.4663e-15 | -3.7311e-14
1 | 350 | 2.2583 | 2.2583 | 2.2583 | 8.0317e-16 | 2.4921e-15 | -3.7656e-14
1 | 350.2 | 2.2821 | 2.2821 | 2.2821 | 8.1162e-16 | 2.5183e-15 | -3.8002e-14
1 | 350.4 | 2.3062 | 2.3062 | 2.3062 | 8.202e-16 | 2.545e-15 | -3.8174e-14
1 | 350.6 | 2.3307 | 2.3307 | 2.3307 | 8.2892e-16 | 2.572e-15 | -3.8865e-14
1 | 350.8 | 2.3556 | 2.3556 | 2.3556 | 8.3777e-16 | 2.5995e-15 | -3.9211e-14
1 | 351 | 2.3809 | 2.3809 | 2.3809 | 8.4677e-16 | 2.6274e-15 | -3.9556e-14
1 | 351.2 | 2.4066 | 2.4066 | 2.4066 | 8.5592e-16 | 2.6558e-15 | -4.0074e-14
1 | 351.4 | 2.4328 | 2.4328 | 2.4328 | 8.6521e-16 | 2.6846e-15 | -4.0247e-14
1 | 351.6 | 2.4593 | 2.4593 | 2.4593 | 8.7465e-16 | 2.7139e-15 | -4.1111e-14
1 | 351.8 | 2.4863 | 2.4863 | 2.4863 | 8.8425e-16 | 2.7437e-15 | -4.1111e-14
1 | 352 | 2.5137 | 2.5137 | 2.5137 | 8.9401e-16 | 2.774e-15 | -4.1456e-14
1 | 352.2 | 2.5416 | 2.5416 | 2.5416 | 9.0392e-16 | 2.8047e-15 | -4.2147e-14
1 | 352.4 | 2.57 | 2.57 | 2.57 | 9.1401e-16 | 2.836e-15 | -4.2665e-14
1 | 352.6 | 2.5988 | 2.5988 | 2.5988 | 9.2426e-16 | 2.8678e-15 | -4.2665e-14
1 | 352.8 | 2.6281 | 2.6281 | 2.6281 | 9.3468e-16 | 2.9002e-15 | -4.3356e-14
1 | 353 | 2.6579 | 2.6579 | 2.6579 | 9.4529e-16 | 2.9331e-15 | -4.3702e-14
1 | 353.2 | 2.6882 | 2.6882 | 2.6882 | 9.5607e-16 | 2.9665e-15 | -4.4393e-14
1 | 353.4 | 2.7191 | 2.7191 | 2.7191 | 9.6704e-16 | 3.0006e-15 | -4.4566e-14
1 | 353.6 | 2.7504 | 2.7504 | 2.7504 | 9.7819e-16 | 3.0352e-15 | -4.5429e-14
1 | 353.8 | 2.7824 | 2.7824 | 2.7824 | 9.8954e-16 | 3.0704e-15 | -4.5429e-14
1 | 354 | 2.8148 | 2.8148 | 2.8148 | 1.0011e-15 | 3.1062e-15 | -4.5947e-14
1 | 354.2 | 2.8479 | 2.8479 | 2.8479 | 1.0128e-15 | 3.1427e-15 | -4.6811e-14
1 | 354.4 | 2.8815 | 2.8815 | 2.8815 | 1.0248e-15 | 3.1798e-15 | -4.6984e-14
1 | 354.6 | 2.9157 | 2.9157 | 2.9157 | 1.037e-15 | 3.2175e-15 | -4.7502e-14
1 | 354.8 | 2.9505 | 2.9505 | 2.9505 | 1.0493e-15 | 3.256e-15 | -4.8193e-14
1 | 355 | 2.986 | 2.986 | 2.986 | 1.062e-15 | 3.2951e-15 | -4.8538e-14
1 | 355.2 | 3.0221 | 3.0221 | 3.0221 | 1.0748e-15 | 3.3349e-15 | -4.8884e-14
1 | 355.4 | 3.0588 | 3.0588 | 3.0588 | 1.0879e-15 | 3.3755e-15 | -4.9748e-14
1 | 355.6 | 3.0962 | 3.0962 | 3.0962 | 1.1012e-15 | 3.4168e-15 | -5.0093e-14
1 | 355.8 | 3.1343 | 3.1343 | 3.1343 | 1.1147e-15 | 3.4588e-15 | -5.0611e-14
1 | 356 | 3.1732 | 3.1732 | 3.1732 | 1.1285e-15 | 3.5017e-15 | -5.1475e-14
1 | 356.2 | 3.2127 | 3.2127 | 3.2127 | 1.1426e-15 | 3.5453e-15 | -5.1993e-14
1 | 356.4 | 3.253 | 3.253 | 3.253 | 1.1569e-15 | 3.5897e-15 | -5.2684e-14
1 | 356.6 | 3.294 | 3.294 | 3.294 | 1.1715e-15 | 3.635e-15 | -5.303e-14
1 | 356.8 | 3.3358 | 3.3358 | 3.3358 | 1.1864e-15 | 3.6812e-15 | -5.3893e-14
1 | 357 | 3.3784 | 3.3784 | 3.3784 | 1.2015e-15 | 3.7282e-15 | -5.4239e-14
1 | 357.2 | 3.4218 | 3.4218 | 3.4218 | 1.217e-15 | 3.7761e-15 | -5.493e-14
1 | 357.4 | 3.4661 | 3.4661 | 3.4661 | 1.2327e-15 | 3.8249e-15 | -5.5621e-14
1 | 357.6 | 3.5112 | 3.5112 | 3.5112 | 1.2488e-15 | 3.8747e-15 | -5.5966e-14
1 | 357.8 | 3.5573 | 3.5573 | 3.5573 | 1.2651e-15 | 3.9255e-15 | -5.7002e-14
1 | 358 | 3.6042 | 3.6042 | 3.6042 | 1.2818e-15 | 3.9773e-15 | -5.7348e-14
1 | 358.2 | 3.652 | 3.652 | 3.652 | 1.2988e-15 | 4.0301e-15 | -5.9075e-14
1 | 358.4 | 3.7008 | 3.7008 | 3.7008 | 1.3162e-15 | 4.084e-15 | -5.9766e-14
1 | 358.6 | 3.7506 | 3.7506 | 3.7506 | 1.3339e-15 | 4.1389e-15 | -6.0112e-14
1 | 358.8 | 3.8014 | 3.8014 | 3.8014 | 1.352e-15 | 4.195e-15 | -6.0457e-14
1 | 359 | 3.8532 | 3.8532 | 3.8532 | 1.3704e-15 | 4.2521e-15 | -6.1148e-14
1 | 359.2 | 3.9061 | 3.9061 | 3.9061 | 1.3892e-15 | 4.3105e-15 | -6.2184e-14
1 | 359.4 | 3.9601 | 3.9601 | 3.9601 | 1.4084e-15 | 4.3701e-15 | -6.253e-14
1 | 359.6 | 4.0152 | 4.0152 | 4.0152 | 1.428e-15 | 4.4309e-15 | -6.3566e-14
1 | 359.8 | 4.0715 | 4.0715 | 4.0715 | 1.448e-15 | 4.493e-15 | -6.4603e-14
1 | 360 | 4.1289 | 4.1289 | 4.1289 | 1.4684e-15 | 4.5564e-15 | -6.5294e-14
1 | 360.2 | 4.1876 | 4.1876 | 4.1876 | 1.4893e-15 | 4.6211e-15 | -6.6676e-14
1 | 360.4 | 4.2475 | 4.2475 | 4.2475 | 1.5106e-15 | 4.6872e-15 | -6.6676e-14
1 | 360.6 | 4.3087 | 4.3087 | 4.3087 | 1.5324e-15 | 4.7547e-15 | -6.7712e-14
1 | 360.8 | 4.3712 | 4.3712 | 4.3712 | 1.5546e-15 | 4.8238e-15 | -6.8403e-14
1 | 361 | 4.4351 | 4.4351 | 4.4351 | 1.5773e-15 | 4.8943e-15 | -6.9439e-14
1 | 361.2 | 4.5004 | 4.5004 | 4.5004 | 1.6006e-15 | 4.9663e-15 | -7.0476e-14
1 | 361.4 | 4.5672 | 4.5672 | 4.5672 | 1.6243e-15 | 5.04e-15 | -7.1167e-14
1 | 361.6 | 4.6354 | 4.6354 | 4.6354 | 1.6486e-15 | 5.1153e-15 | -7.2549e-14
1 | 361.8 | 4.7052 | 4.7052 | 4.7052 | 1.6734e-15 | 5.1923e-15 | -7.3585e-14
1 | 362 | 4.7765 | 4.7765 | 4.7765 | 1.6988e-15 | 5.271e-15 | -7.4276e-14
1 | 362.2 | 4.8495 | 4.8495 | 4.8495 | 1.7247e-15 | 5.3516e-15 | -7.5312e-14
1 | 362.4 | 4.9242 | 4.9242 | 4.9242 | 1.7513e-15 | 5.4339e-15 | -7.6349e-14
1 | 362.6 | 5.0006 | 5.0006 | 5.0006 | 1.7784e-15 | 5.5182e-15 | -7.7385e-14
1 | 362.8 | 5.0787 | 5.0787 | 5.0787 | 1.8062e-15 | 5.6045e-15 | -7.8767e-14
1 | 363 | 5.1587 | 5.1587 | 5.1587 | 1.8347e-15 | 5.6928e-15 | -7.9458e-14
1 | 363.2 | 5.2407 | 5.2407 | 5.2407 | 1.8638e-15 | 5.7832e-15 | -8.0494e-14
1 | 363.4 | 5.3245 | 5.3245 | 5.3245 | 1.8937e-15 | 5.8757e-15 | -8.1531e-14
1 | 363.6 | 5.4104 | 5.4104 | 5.4104 | 1.9242e-15 | 5.9705e-15 | -8.2913e-14
1 | 363.8 | 5.4984 | 5.4984 | 5.4984 | 1.9555e-15 | 6.0676e-15 | -8.3949e-14
1 | 364 | 5.5885 | 5.5885 | 5.5885 | 1.9875e-15 | 6.167e-15 | -8.5331e-14
1 | 364.2 | 5.6808 | 5.6808 | 5.6808 | 2.0204e-15 | 6.269e-15 | -8.6713e-14
1 | 364.4 | 5.7755 | 5.7755 | 5.7755 | 2.054e-15 | 6.3734e-15 | -8.8095e-14
1 | 364.6 | 5.8725 | 5.8725 | 5.8725 | 2.0885e-15 | 6.4805e-15 | -8.8786e-14
1 | 364.8 | 5.972 | 5.972 | 5.972 | 2.1239e-15 | 6.5902e-15 | -9.0513e-14
1 | 365 | 6.074 | 6.074 | 6.074 | 2.1602e-15 | 6.7028e-15 | -9.224e-14
1 | 365.2 | 6.1786 | 6.1786 | 6.1786 | 2.1974e-15 | 6.8182e-15 | -9.224e-14
1 | 365.4 | 6.2859 | 6.2859 | 6.2859 | 2.2356e-15 | 6.9367e-15 | -9.4313e-14
1 | 365.6 | 6.3961 | 6.3961 | 6.3961 | 2.2748e-15 | 7.0583e-15 | -9.5004e-14
1 | 365.8 | 6.5091 | 6.5091 | 6.5091 | 2.315e-15 | 7.183e-15 | -9.7768e-14
1 | 366 | 6.6252 | 6.6252 | 6.6252 | 2.3562e-15 | 7.3111e-15 | -9.915e-14
1 | 366.2 | 6.7444 | 6.7444 | 6.7444 | 2.3986e-15 | 7.4426e-15 | -1.0053e-13
1 | 366.4 | 6.8668 | 6.8668 | 6.8668 | 2.4422e-15 | 7.5777e-15 | -1.0226e-13
1 | 366.6 | 6.9926 | 6.9926 | 6.9926 | 2.4869e-15 | 7.7165e-15 | -1.0364e-13
1 | 366.8 | 7.1218 | 7.1218 | 7.1218 | 2.5328e-15 | 7.8591e-15 | -1.0502e-13
1 | 367 | 7.2546 | 7.2546 | 7.2546 | 2.5801e-15 | 8.0056e-15 | -1.064e-13
1 | 367.2 | 7.3911 | 7.3911 | 7.3911 | 2.6286e-15 | 8.1563e-15 | -1.0917e-13
1 | 367.4 | 7.5315 | 7.5315 | 7.5315 | 2.6786e-15 | 8.3112e-15 | -1.1055e-13
1 | 367.6 | 7.676 | 7.676 | 7.676 | 2.7299e-15 | 8.4706e-15 | -1.1262e-13
1 | 367.8 | 7.8246 | 7.8246 | 7.8246 | 2.7828e-15 | 8.6346e-15 | -1.14e-13
1 | 368 | 7.9775 | 7.9775 | 7.9775 | 2.8372e-15 | 8.8034e-15 | -1.147e-13
1 | 368.2 | 8.1349 | 8.1349 | 8.1349 | 2.8932e-15 | 8.9771e-15 | -1.1677e-13
1 | 368.4 | 8.297 | 8.297 | 8.297 | 2.9508e-15 | 9.156e-15 | -1.1953e-13
1 | 368.6 | 8.464 | 8.464 | 8.464 | 3.0102e-15 | 9.3403e-15 | -1.2091e-13
1 | 368.8 | 8.636 | 8.636 | 8.636 | 3.0714e-15 | 9.5301e-15 | -1.2368e-13
1 | 369 | 8.8133 | 8.8133 | 8.8133 | 3.1344e-15 | 9.7258e-15 | -1.2713e-13
1 | 369.2 | 8.9961 | 8.9961 | 8.9961 | 3.1995e-15 | 9.9275e-15 | -1.2921e-13
1 | 369.4 | 9.1846 | 9.1846 | 9.1846 | 3.2665e-15 | 1.0135e-14 | -1.3059e-13
1 | 369.6 | 9.379 | 9.379 | 9.379 | 3.3356e-15 | 1.035e-14 | -1.3266e-13
1 | 369.8 | 9.5797 | 9.5797 | 9.5797 | 3.407e-15 | 1.0571e-14 | -1.3542e-13
1 | 370 | 9.7868 | 9.7868 | 9.7868 | 3.4806e-15 | 1.08e-14 | -1.375e-13
1 | 370.2 | 10.0006 | 10.0006 | 10.0006 | 3.5567e-15 | 1.1036e-14 | -1.4026e-13
1 | 370.4 | 10.2215 | 10.2215 | 10.2215 | 3.6352e-15 | 1.128e-14 | -1.4302e-13
1 | 370.6 | 10.4497 | 10.4497 | 10.4497 | 3.7164e-15 | 1.1531e-14 | -1.4441e-13
1 | 370.8 | 10.6855 | 10.6855 | 10.6855 | 3.8003e-15 | 1.1792e-14 | -1.4717e-13
1 | 371 | 10.9294 | 10.9294 | 10.9294 | 3.887e-15 | 1.2061e-14 | -1.4993e-13
1 | 371.2 | 11.1817 | 11.1817 | 11.1817 | 3.9768e-15 | 1.2339e-14 | -1.527e-13
1 | 371.4 | 11.4428 | 11.4428 | 11.4428 | 4.0696e-15 | 1.2627e-14 | -1.5615e-13
1 | 371.6 | 11.713 | 11.713 | 11.713 | 4.1657e-15 | 1.2926e-14 | -1.5892e-13
1 | 371.8 | 11.9928 | 11.9928 | 11.9928 | 4.2652e-15 | 1.3234e-14 | -1.6237e-13
1 | 372 | 12.2827 | 12.2827 | 12.2827 | 4.3683e-15 | 1.3554e-14 | -1.6513e-13
1 | 372.2 | 12.5831 | 12.5831 | 12.5831 | 4.4752e-15 | 1.3886e-14 | -1.6721e-13
1 | 372.4 | 12.8946 | 12.8946 | 12.8946 | 4.586e-15 | 1.423e-14 | -1.7066e-13
1 | 372.6 | 13.2177 | 13.2177 | 13.2177 | 4.7009e-15 | 1.4586e-14 | -1.7481e-13
1 | 372.8 | 13.553 | 13.553 | 13.553 | 4.8201e-15 | 1.4956e-14 | -1.7757e-13
1 | 373 | 13.9011 | 13.9011 | 13.9011 | 4.9439e-15 | 1.534e-14 | -1.8103e-13
1 | 373.2 | 14.2626 | 14.2626 | 14.2626 | 5.0725e-15 | 1.5739e-14 | -1.8655e-13
1 | 373.4 | 14.6383 | 14.6383 | 14.6383 | 5.2061e-15 | 1.6154e-14 | -1.8932e-13
1 | 373.6 | 15.0289 | 15.0289 | 15.0289 | 5.345e-15 | 1.6585e-14 | -1.9208e-13
1 | 373.8 | 15.4351 | 15.4351 | 15.4351 | 5.4895e-15 | 1.7033e-14 | -1.9899e-13
1 | 374 | 15.8579 | 15.8579 | 15.8579 | 5.6398e-15 | 1.75e-14 | -1.9899e-13
1 | 374.2 | 16.2981 | 16.2981 | 16.2981 | 5.7964e-15 | 1.7985e-14 | -2.0452e-13
1 | 374.4 | 16.7566 | 16.7566 | 16.7566 | 5.9595e-15 | 1.8491e-14 | -2.0728e-13
1 | 374.6 | 17.2346 | 17.2346 | 17.2346 | 6.1294e-15 | 1.9019e-14 | -2.1419e-13
1 | 374.8 | 17.733 | 17.733 | 17.733 | 6.3067e-15 | 1.9569e-14 | -2.1834e-13
1 | 375 | 18.2531 | 18.2531 | 18.2531 | 6.4917e-15 | 2.0143e-14 | -2.2248e-13
1 | 375.2 | 18.7962 | 18.7962 | 18.7962 | 6.6848e-15 | 2.0742e-14 | -2.2663e-13
1 | 375.4 | 19.3635 | 19.3635 | 19.3635 | 6.8866e-15 | 2.1368e-14 | -2.3492e-13
1 | 375.6 | 19.9566 | 19.9566 | 19.9566 | 7.0975e-15 | 2.2023e-14 | -2.363e-13
1 | 375.8 | 20.5769 | 20.5769 | 20.5769 | 7.3181e-15 | 2.2707e-14 | -2.4045e-13
1 | 376 | 21.2262 | 21.2262 | 21.2262 | 7.5491e-15 | 2.3424e-14 | -2.515e-13
1 | 376.2 | 21.9063 | 21.9063 | 21.9063 | 7.7909e-15 | 2.4174e-14 | -2.5427e-13
1 | 376.4 | 22.619 | 22.619 | 22.619 | 8.0444e-15 | 2.4961e-14 | -2.6117e-13
1 | 376.6 | 23.3666 | 23.3666 | 23.3666 | 8.3103e-15 | 2.5786e-14 | -2.667e-13
1 | 376.8 | 24.1513 | 24.1513 | 24.1513 | 8.5894e-15 | 2.6652e-14 | -2.6947e-13
1 | 377 | 24.9754 | 24.9754 | 24.9754 | 8.8825e-15 | 2.7561e-14 | -2.7638e-13
1 | 377.2 | 25.8418 | 25.8418 | 25.8418 | 9.1906e-15 | 2.8517e-14 | -2.819e-13
1 | 377.4 | 26.7531 | 26.7531 | 26.7531 | 9.5147e-15 | 2.9523e-14 | -2.9019e-13
1 | 377.6 | 27.7126 | 27.7126 | 27.7126 | 9.856e-15 | 3.0582e-14 | -2.9849e-13
1 | 377.8 | 28.7237 | 28.7237 | 28.7237 | 1.0216e-14 | 3.1697e-14 | -3.0125e-13
1 | 378 | 29.79 | 29.79 | 29.79 | 1.0595e-14 | 3.2874e-14 | -3.0954e-13
1 | 378.2 | 30.9155 | 30.9155 | 30.9155 | 1.0995e-14 | 3.4116e-14 | -3.1507e-13
1 | 378.4 | 32.1046 | 32.1046 | 32.1046 | 1.1418e-14 | 3.5428e-14 | -3.2336e-13
1 | 378.6 | 33.362 | 33.362 | 33.362 | 1.1865e-14 | 3.6816e-14 | -3.3165e-13
1 | 378.8 | 34.693 | 34.693 | 34.693 | 1.2339e-14 | 3.8285e-14 | -3.3718e-13
1 | 379 | 36.1033 | 36.1033 | 36.1033 | 1.284e-14 | 3.9841e-14 | -3.4271e-13
1 | 379.2 | 37.599 | 37.599 | 37.599 | 1.3372e-14 | 4.1491e-14 | -3.51e-13
1 | 379.4 | 39.1871 | 39.1871 | 39.1871 | 1.3937e-14 | 4.3244e-14 | -3.5652e-13
1 | 379.6 | 40.8751 | 40.8751 | 40.8751 | 1.4537e-14 | 4.5107e-14 | -3.6482e-13
1 | 379.8 | 42.6712 | 42.6712 | 42.6712 | 1.5176e-14 | 4.7089e-14 | -3.7311e-13
1 | 380 | 44.5846 | 44.5846 | 44.5846 | 1.5856e-14 | 4.92e-14 | -3.8416e-13
1 | 380.2 | 46.6254 | 46.6254 | 46.6254 | 1.6582e-14 | 5.1452e-14 | -3.8693e-13
1 | 380.4 | 48.8047 | 48.8047 | 48.8047 | 1.7357e-14 | 5.3857e-14 | -3.9798e-13
1 | 380.6 | 51.1347 | 51.1347 | 51.1347 | 1.8186e-14 | 5.6428e-14 | -4.0627e-13
1 | 380.8 | 53.6292 | 53.6292 | 53.6292 | 1.9073e-14 | 5.9181e-14 | -4.0904e-13
1 | 381 | 56.3033 | 56.3033 | 56.3033 | 2.0024e-14 | 6.2132e-14 | -4.2009e-13
1 | 381.2 | 59.1737 | 59.1737 | 59.1737 | 2.1045e-14 | 6.53e-14 | -4.2562e-13
1 | 381.4 | 62.2593 | 62.2593 | 62.2593 | 2.2142e-14 | 6.8705e-14 | -4.3115e-13
1 | 381.6 | 65.5809 | 65.5809 | 65.5809 | 2.3324e-14 | 7.237e-14 | -4.3667e-13
1 | 381.8 | 69.1618 | 69.1618 | 69.1618 | 2.4597e-14 | 7.6322e-14 | -4.422e-13
1 | 382 | 73.028 | 73.028 | 73.028 | 2.5972e-14 | 8.0588e-14 | -4.3667e-13
1 | 382.2 | 77.2086 | 77.2086 | 77.2086 | 2.7459e-14 | 8.5202e-14 | -4.422e-13
1 | 382.4 | 81.736 | 81.736 | 81.736 | 2.9069e-14 | 9.0198e-14 | -4.5326e-13
1 | 382.6 | 86.6467 | 86.6467 | 86.6467 | 3.0816e-14 | 9.5617e-14 | -4.3667e-13
1 | 382.8 | 91.9815 | 91.9815 | 91.9815 | 3.2713e-14 | 1.015e-13 | -4.3667e-13
1 | 383 | 97.7861 | 97.7861 | 97.7861 | 3.4777e-14 | 1.0791e-13 | -4.3667e-13
1 | 383.2 | 104.1117 | 104.1117 | 104.1117 | 3.7027e-14 | 1.1489e-13 | -4.2009e-13
1 | 383.4 | 111.0153 | 111.0153 | 111.0153 | 3.9482e-14 | 1.2251e-13 | -3.9798e-13
1 | 383.6 | 118.5609 | 118.5609 | 118.5609 | 4.2166e-14 | 1.3084e-13 | -3.8693e-13
1 | 383.8 | 126.8196 | 126.8196 | 126.8196 | 4.5103e-14 | 1.3995e-13 | -3.7587e-13
1 | 384 | 135.8701 | 135.8701 | 135.8701 | 4.8322e-14 | 1.4994e-13 | -3.4271e-13
1 | 384.2 | 145.7993 | 145.7993 | 145.7993 | 5.1853e-14 | 1.6089e-13 | -3.3165e-13
1 | 384.4 | 156.7021 | 156.7021 | 156.7021 | 5.5731e-14 | 1.7292e-13 | -2.7638e-13
1 | 384.6 | 168.6811 | 168.6811 | 168.6811 | 5.9991e-14 | 1.8614e-13 | -2.4321e-13
1 | 384.8 | 181.8454 | 181.8454 | 181.8454 | 6.4673e-14 | 2.0067e-13 | -1.8794e-13
1 | 385 | 196.3085 | 196.3085 | 196.3085 | 6.9817e-14 | 2.1663e-13 | -1.6583e-13
1 | 385.2 | 212.1841 | 212.1841 | 212.1841 | 7.5463e-14 | 2.3415e-13 | -1.1055e-13
1 | 385.4 | 229.5806 | 229.5806 | 229.5806 | 8.165e-14 | 2.5335e-13 | -6.633e-14
1 | 385.6 | 248.5912 | 248.5912 | 248.5912 | 8.8411e-14 | 2.7433e-13 | -6.633e-14
1 | 385.8 | 269.2817 | 269.2817 | 269.2817 | 9.577e-14 | 2.9716e-13 | -6.8382e-26
1 | 386 | 291.6715 | 291.6715 | 291.6715 | 1.0373e-13 | 3.2187e-13 | -6.633e-14
1 | 386.2 | 315.7102 | 315.7102 | 315.7102 | 1.1228e-13 | 3.4839e-13 | -1.1055e-13
1 | 386.4 | 341.2474 | 341.2474 | 341.2474 | 1.2136e-13 | 3.7658e-13 | -2.6532e-13
1 | 386.6 | 367.9982 | 367.9982 | 367.9982 | 1.3088e-13 | 4.061e-13 | -5.5275e-13
1 | 386.8 | 395.5071 | 395.5071 | 395.5071 | 1.4066e-13 | 4.3645e-13 | -9.7284e-13
1 | 387 | 423.1175 | 423.1175 | 423.1175 | 1.5048e-13 | 4.6692e-13 | -1.5919e-12
1 | 387.2 | 449.9569 | 449.9569 | 449.9569 | 1.6003e-13 | 4.9654e-13 | -2.3879e-12
1 | 387.4 | 474.952 | 474.952 | 474.952 | 1.6892e-13 | 5.2412e-13 | -3.4492e-12
1 | 387.6 | 496.8867 | 496.8867 | 496.8867 | 1.7672e-13 | 5.4833e-13 | -4.7758e-12
1 | 387.8 | 514.5087 | 514.5087 | 514.5087 | 1.8298e-13 | 5.6777e-13 | -6.2792e-12
1 | 388 | 526.6796 | 526.6796 | 526.6796 | 1.8731e-13 | 5.812e-13 | -7.9596e-12
1 | 388.2 | 532.5415 | 532.5415 | 532.5415 | 1.894e-13 | 5.8767e-13 | -9.5515e-12
1 | 388.4 | 531.6595 | 531.6595 | 531.6595 | 1.8908e-13 | 5.867e-13 | -1.1188e-11
1 | 388.6 | 524.0999 | 524.0999 | 524.0999 | 1.864e-13 | 5.7836e-13 | -1.2603e-11
1 | 388.8 | 510.4181 | 510.4181 | 510.4181 | 1.8153e-13 | 5.6326e-13 | -1.3664e-11
1 | 389 | 491.5604 | 491.5604 | 491.5604 | 1.7482e-13 | 5.4245e-13 | -1.4416e-11
1 | 389.2 | 468.7105 | 468.7105 | 468.7105 | 1.667e-13 | 5.1723e-13 | -1.4769e-11
1 | 389.4 | 443.1243 | 443.1243 | 443.1243 | 1.576e-13 | 4.89e-13 | -1.4814e-11
1 | 389.6 | 415.9893 | 415.9893 | 415.9893 | 1.4795e-13 | 4.5905e-13 | -1.4548e-11
1 | 389.8 | 388.3301 | 388.3301 | 388.3301 | 1.3811e-13 | 4.2853e-13 | -1.3996e-11
1 | 390 | 360.9634 | 360.9634 | 360.9634 | 1.2838e-13 | 3.9833e-13 | -1.3354e-11
1 | 390.2 | 334.4912 | 334.4912 | 334.4912 | 1.1896e-13 | 3.6912e-13 | -1.2581e-11
1 | 390.4 | 309.3215 | 309.3215 | 309.3215 | 1.1001e-13 | 3.4134e-13 | -1.174e-11
1 | 390.6 | 285.7008 | 285.7008 | 285.7008 | 1.0161e-13 | 3.1528e-13 | -1.09e-11
1 | 390.8 | 263.7503 | 263.7503 | 263.7503 | 9.3802e-14 | 2.9106e-13 | -1.0082e-11
1 | 391 | 243.4998 | 243.4998 | 243.4998 | 8.66e-14 | 2.6871e-13 | -9.2862e-12
1 | 391.2 | 224.9156 | 224.9156 | 224.9156 | 7.9991e-14 | 2.482e-13 | -8.5124e-12
1 | 391.4 | 207.9235 | 207.9235 | 207.9235 | 7.3948e-14 | 2.2945e-13 | -7.838e-12
1 | 391.6 | 192.4251 | 192.4251 | 192.4251 | 6.8436e-14 | 2.1235e-13 | -7.1968e-12
1 | 391.8 | 178.31 | 178.31 | 178.31 | 6.3416e-14 | 1.9677e-13 | -6.6109e-12
1 | 392 | 165.4639 | 165.4639 | 165.4639 | 5.8847e-14 | 1.8259e-13 | -6.1024e-12
1 | 392.2 | 153.7744 | 153.7744 | 153.7744 | 5.469e-14 | 1.6969e-13 | -5.6049e-12
1 | 392.4 | 143.1338 | 143.1338 | 143.1338 | 5.0905e-14 | 1.5795e-13 | -5.1737e-12
1 | 392.6 | 133.4414 | 133.4414 | 133.4414 | 4.7458e-14 | 1.4726e-13 | -4.7537e-12
1 | 392.8 | 124.6043 | 124.6043 | 124.6043 | 4.4315e-14 | 1.375e-13 | -4.3888e-12
1 | 393 | 116.5379 | 116.5379 | 116.5379 | 4.1446e-14 | 1.286e-13 | -4.0682e-12
1 | 393.2 | 109.1654 | 109.1654 | 109.1654 | 3.8824e-14 | 1.2047e-13 | -3.7642e-12
1 | 393.4 | 102.4176 | 102.4176 | 102.4176 | 3.6425e-14 | 1.1302e-13 | -3.4989e-12
1 | 393.6 | 96.2324 | 96.2324 | 96.2324 | 3.4225e-14 | 1.0619e-13 | -3.2502e-12
1 | 393.8 | 90.5544 | 90.5544 | 90.5544 | 3.2206e-14 | 9.9929e-14 | -3.0235e-12
1 | 394 | 85.3338 | 85.3338 | 85.3338 | 3.0349e-14 | 9.4168e-14 | -2.8301e-12
1 | 394.2 | 80.5263 | 80.5263 | 80.5263 | 2.8639e-14 | 8.8863e-14 | -2.6477e-12
1 | 394.4 | 76.0922 | 76.0922 | 76.0922 | 2.7062e-14 | 8.397e-14 | -2.4708e-12
1 | 394.6 | 71.9962 | 71.9962 | 71.9962 | 2.5605e-14 | 7.945e-14 | -2.316e-12
1 | 394.8 | 68.2067 | 68.2067 | 68.2067 | 2.4258e-14 | 7.5268e-14 | -2.1668e-12
1 | 395 | 64.6954 | 64.6954 | 64.6954 | 2.3009e-14 | 7.1393e-14 | -2.0452e-12
1 | 395.2 | 61.4372 | 61.4372 | 61.4372 | 2.185e-14 | 6.7798e-14 | -1.9236e-12
1 | 395.4 | 58.4093 | 58.4093 | 58.4093 | 2.0773e-14 | 6.4456e-14 | -1.813e-12
1 | 395.6 | 55.5915 | 55.5915 | 55.5915 | 1.9771e-14 | 6.1347e-14 | -1.7135e-12
1 | 395.8 | 52.9656 | 52.9656 | 52.9656 | 1.8837e-14 | 5.8449e-14 | -1.6168e-12
1 | 396 | 50.5152 | 50.5152 | 50.5152 | 1.7966e-14 | 5.5745e-14 | -1.5284e-12
1 | 396.2 | 48.2255 | 48.2255 | 48.2255 | 1.7151e-14 | 5.3218e-14 | -1.451e-12
1 | 396.4 | 46.0833 | 46.0833 | 46.0833 | 1.6389e-14 | 5.0854e-14 | -1.3763e-12
1 | 396.6 | 44.0766 | 44.0766 | 44.0766 | 1.5676e-14 | 4.864e-14 | -1.31e-12
1 | 396.8 | 42.1946 | 42.1946 | 42.1946 | 1.5006e-14 | 4.6563e-14 | -1.2409e-12
1 | 397 | 40.4274 | 40.4274 | 40.4274 | 1.4378e-14 | 4.4613e-14 | -1.1774e-12
1 | 397.2 | 38.7661 | 38.7661 | 38.7661 | 1.3787e-14 | 4.2779e-14 | -1.1248e-12
1 | 397.4 | 37.2026 | 37.2026 | 37.2026 | 1.3231e-14 | 4.1054e-14 | -1.0751e-12
1 | 397.6 | 35.7297 | 35.7297 | 35.7297 | 1.2707e-14 | 3.9429e-14 | -1.0226e-12
1 | 397.8 | 34.3406 | 34.3406 | 34.3406 | 1.2213e-14 | 3.7896e-14 | -9.7837e-13
1 | 398 | 33.0292 | 33.0292 | 33.0292 | 1.1747e-14 | 3.6449e-14 | -9.3691e-13
1 | 398.2 | 31.79 | 31.79 | 31.79 | 1.1306e-14 | 3.5081e-14 | -8.9269e-13
1 | 398.4 | 30.6178 | 30.6178 | 30.6178 | 1.0889e-14 | 3.3788e-14 | -8.5676e-13
1 | 398.6 | 29.5081 | 29.5081 | 29.5081 | 1.0495e-14 | 3.2563e-14 | -8.236e-13
1 | 398.8 | 28.4565 | 28.4565 | 28.4565 | 1.0121e-14 | 3.1403e-14 | -7.8767e-13
1 | 399 | 27.4592 | 27.4592 | 27.4592 | 9.7658e-15 | 3.0302e-14 | -7.6003e-13
1 | 399.2 | 26.5125 | 26.5125 | 26.5125 | 9.4291e-15 | 2.9257e-14 | -7.2687e-13
1 | 399.4 | 25.6131 | 25.6131 | 25.6131 | 9.1093e-15 | 2.8265e-14 | -6.9923e-13
1 | 399.6 | 24.758 | 24.758 | 24.758 | 8.8051e-15 | 2.7321e-14 | -6.7297e-13
1 | 399.8 | 23.9443 | 23.9443 | 23.9443 | 8.5158e-15 | 2.6423e-14 | -6.5086e-13
1 | 400 | 23.1695 | 23.1695 | 23.1695 | 8.2402e-15 | 2.5568e-14 | -6.2184e-13
1 | 400.2 | 22.4312 | 22.4312 | 22.4312 | 7.9776e-15 | 2.4753e-14 | -5.9973e-13
1 | 400.4 | 21.7271 | 21.7271 | 21.7271 | 7.7272e-15 | 2.3976e-14 | -5.7901e-13
1 | 400.6 | 21.0552 | 21.0552 | 21.0552 | 7.4883e-15 | 2.3235e-14 | -5.5828e-13
1 | 400.8 | 20.4136 | 20.4136 | 20.4136 | 7.2601e-15 | 2.2527e-14 | -5.3893e-13
1 | 401 | 19.8005 | 19.8005 | 19.8005 | 7.042e-15 | 2.185e-14 | -5.1959e-13
1 | 401.2 | 19.2143 | 19.2143 | 19.2143 | 6.8335e-15 | 2.1203e-14 | -5.03e-13
1 | 401.4 | 18.6534 | 18.6534 | 18.6534 | 6.634e-15 | 2.0585e-14 | -4.8918e-13
1 | 401.6 | 18.1164 | 18.1164 | 18.1164 | 6.4431e-15 | 1.9992e-14 | -4.6984e-13
1 | 401.8 | 17.6021 | 17.6021 | 17.6021 | 6.2601e-15 | 1.9424e-14 | -4.5602e-13
1 | 402 | 17.109 | 17.109 | 17.109 | 6.0848e-15 | 1.888e-14 | -4.422e-13
1 | 402.2 | 16.6362 | 16.6362 | 16.6362 | 5.9166e-15 | 1.8359e-14 | -4.2838e-13
1 | 402.4 | 16.1825 | 16.1825 | 16.1825 | 5.7553e-15 | 1.7858e-14 | -4.1456e-13
1 | 402.6 | 15.747 | 15.747 | 15.747 | 5.6004e-15 | 1.7377e-14 | -4.0351e-13
1 | 402.8 | 15.3286 | 15.3286 | 15.3286 | 5.4516e-15 | 1.6915e-14 | -3.9245e-13
1 | 403 | 14.9265 | 14.9265 | 14.9265 | 5.3086e-15 | 1.6472e-14 | -3.7863e-13
1 | 403.2 | 14.5399 | 14.5399 | 14.5399 | 5.1711e-15 | 1.6045e-14 | -3.6896e-13
1 | 403.4 | 14.1679 | 14.1679 | 14.1679 | 5.0388e-15 | 1.5635e-14 | -3.5791e-13
1 | 403.6 | 13.81 | 13.81 | 13.81 | 4.9115e-15 | 1.524e-14 | -3.4685e-13
1 | 403.8 | 13.4653 | 13.4653 | 13.4653 | 4.7889e-15 | 1.4859e-14 | -3.3787e-13
1 | 404 | 13.1332 | 13.1332 | 13.1332 | 4.6708e-15 | 1.4493e-14 | -3.2889e-13
1 | 404.2 | 12.8132 | 12.8132 | 12.8132 | 4.557e-15 | 1.414e-14 | -3.2267e-13
1 | 404.4 | 12.5046 | 12.5046 | 12.5046 | 4.4472e-15 | 1.3799e-14 | -3.1092e-13
1 | 404.6 | 12.207 | 12.207 | 12.207 | 4.3414e-15 | 1.3471e-14 | -3.0332e-13
1 | 404.8 | 11.9197 | 11.9197 | 11.9197 | 4.2392e-15 | 1.3154e-14 | -2.9503e-13
1 | 405 | 11.6425 | 11.6425 | 11.6425 | 4.1406e-15 | 1.2848e-14 | -2.8881e-13
1 | 405.2 | 11.3747 | 11.3747 | 11.3747 | 4.0454e-15 | 1.2552e-14 | -2.7983e-13
1 | 405.4 | 11.1159 | 11.1159 | 11.1159 | 3.9534e-15 | 1.2267e-14 | -2.7223e-13
1 | 405.6 | 10.8659 | 10.8659 | 10.8659 | 3.8644e-15 | 1.1991e-14 | -2.6532e-13
1 | 405.8 | 10.6241 | 10.6241 | 10.6241 | 3.7784e-15 | 1.1724e-14 | -2.6117e-13
1 | 406 | 10.3902 | 10.3902 | 10.3902 | 3.6953e-15 | 1.1466e-14 | -2.5288e-13
1 | 406.2 | 10.164 | 10.164 | 10.164 | 3.6148e-15 | 1.1216e-14 | -2.4736e-13
1 | 406.4 | 9.945 | 9.945 | 9.945 | 3.5369e-15 | 1.0975e-14 | -2.4183e-13
1 | 406.6 | 9.7329 | 9.7329 | 9.7329 | 3.4615e-15 | 1.0741e-14 | -2.3561e-13
1 | 406.8 | 9.5275 | 9.5275 | 9.5275 | 3.3885e-15 | 1.0514e-14 | -2.3077e-13
1 | 407 | 9.3285 | 9.3285 | 9.3285 | 3.3177e-15 | 1.0294e-14 | -2.2455e-13
1 | 407.2 | 9.1357 | 9.1357 | 9.1357 | 3.2491e-15 | 1.0081e-14 | -2.1903e-13
1 | 407.4 | 8.9487 | 8.9487 | 8.9487 | 3.1826e-15 | 9.8751e-15 | -2.1488e-13
1 | 407.6 | 8.7674 | 8.7674 | 8.7674 | 3.1181e-15 | 9.675e-15 | -2.1143e-13
1 | 407.8 | 8.5915 | 8.5915 | 8.5915 | 3.0555e-15 | 9.4809e-15 | -2.059e-13
1 | 408 | 8.4208 | 8.4208 | 8.4208 | 2.9948e-15 | 9.2925e-15 | -2.0106e-13
1 | 408.2 | 8.2551 | 8.2551 | 8.2551 | 2.9359e-15 | 9.1097e-15 | -1.9692e-13
1 | 408.4 | 8.0942 | 8.0942 | 8.0942 | 2.8787e-15 | 8.9322e-15 | -1.9208e-13
1 | 408.6 | 7.938 | 7.938 | 7.938 | 2.8231e-15 | 8.7598e-15 | -1.8863e-13
1 | 408.8 | 7.7862 | 7.7862 | 7.7862 | 2.7691e-15 | 8.5923e-15 | -1.8517e-13
1 | 409 | 7.6387 | 7.6387 | 7.6387 | 2.7167e-15 | 8.4295e-15 | -1.8103e-13
1 | 409.2 | 7.4953 | 7.4953 | 7.4953 | 2.6657e-15 | 8.2713e-15 | -1.7688e-13
1 | 409.4 | 7.3559 | 7.3559 | 7.3559 | 2.6161e-15 | 8.1175e-15 | -1.7412e-13
1 | 409.6 | 7.2204 | 7.2204 | 7.2204 | 2.5679e-15 | 7.9679e-15 | -1.6997e-13
1 | 409.8 | 7.0885 | 7.0885 | 7.0885 | 2.521e-15 | 7.8224e-15 | -1.6721e-13
1 | 410 | 6.9602 | 6.9602 | 6.9602 | 2.4754e-15 | 7.6808e-15 | -1.6306e-13
1 | 410.2 | 6.8353 | 6.8353 | 6.8353 | 2.431e-15 | 7.543e-15 | -1.6064e-13
1 | 410.4 | 6.7138 | 6.7138 | 6.7138 | 2.3877e-15 | 7.4088e-15 | -1.5753e-13
1 | 410.6 | 6.5954 | 6.5954 | 6.5954 | 2.3457e-15 | 7.2782e-15 | -1.5373e-13
1 | 410.8 | 6.4802 | 6.4802 | 6.4802 | 2.3047e-15 | 7.151e-15 | -1.5132e-13
1 | 411 | 6.3679 | 6.3679 | 6.3679 | 2.2647e-15 | 7.0271e-15 | -1.4752e-13
1 | 411.2 | 6.2585 | 6.2585 | 6.2585 | 2.2258e-15 | 6.9064e-15 | -1.451e-13
1 | 411.4 | 6.1519 | 6.1519 | 6.1519 | 2.1879e-15 | 6.7887e-15 | -1.4372e-13
1 | 411.6 | 6.0479 | 6.0479 | 6.0479 | 2.1509e-15 | 6.674e-15 | -1.4026e-13
1 | 411.8 | 5.9466 | 5.9466 | 5.9466 | 2.1149e-15 | 6.5622e-15 | -1.375e-13
1 | 412 | 5.8478 | 5.8478 | 5.8478 | 2.0797e-15 | 6.4532e-15 | -1.3473e-13
1 | 412.2 | 5.7514 | 5.7514 | 5.7514 | 2.0455e-15 | 6.3468e-15 | -1.3301e-13
1 | 412.4 | 5.6574 | 5.6574 | 5.6574 | 2.012e-15 | 6.243e-15 | -1.299e-13
1 | 412.6 | 5.5656 | 5.5656 | 5.5656 | 1.9794e-15 | 6.1418e-15 | -1.2886e-13
1 | 412.8 | 5.476 | 5.476 | 5.476 | 1.9475e-15 | 6.043e-15 | -1.2644e-13
1 | 413 | 5.3886 | 5.3886 | 5.3886 | 1.9165e-15 | 5.9465e-15 | -1.2368e-13
1 | 413.2 | 5.3033 | 5.3033 | 5.3033 | 1.8861e-15 | 5.8523e-15 | -1.2161e-13
1 | 413.4 | 5.2199 | 5.2199 | 5.2199 | 1.8565e-15 | 5.7603e-15 | -1.1919e-13
1 | 413.6 | 5.1385 | 5.1385 | 5.1385 | 1.8275e-15 | 5.6705e-15 | -1.1642e-13
1 | 413.8 | 5.059 | 5.059 | 5.059 | 1.7992e-15 | 5.5827e-15 | -1.1573e-13
1 | 414 | 4.9813 | 4.9813 | 4.9813 | 1.7716e-15 | 5.497e-15 | -1.1366e-13
1 | 414.2 | 4.9054 | 4.9054 | 4.9054 | 1.7446e-15 | 5.4132e-15 | -1.1159e-13
1 | 414.4 | 4.8312 | 4.8312 | 4.8312 | 1.7182e-15 | 5.3313e-15 | -1.0917e-13
1 | 414.6 | 4.7586 | 4.7586 | 4.7586 | 1.6924e-15 | 5.2513e-15 | -1.0813e-13
1 | 414.8 | 4.6877 | 4.6877 | 4.6877 | 1.6672e-15 | 5.173e-15 | -1.0606e-13
1 | 415 | 4.6183 | 4.6183 | 4.6183 | 1.6425e-15 | 5.0964e-15 | -1.0502e-13
1 | 415.2 | 4.5505 | 4.5505 | 4.5505 | 1.6184e-15 | 5.0216e-15 | -1.026e-13
1 | 415.4 | 4.4841 | 4.4841 | 4.4841 | 1.5948e-15 | 4.9483e-15 | -1.0157e-13
1 | 415.6 | 4.4192 | 4.4192 | 4.4192 | 1.5717e-15 | 4.8767e-15 | -9.9495e-14
1 | 415.8 | 4.3557 | 4.3557 | 4.3557 | 1.5491e-15 | 4.8066e-15 | -9.7768e-14
1 | 416 | 4.2935 | 4.2935 | 4.2935 | 1.527e-15 | 4.738e-15 | -9.6386e-14
1 | 416.2 | 4.2326 | 4.2326 | 4.2326 | 1.5053e-15 | 4.6708e-15 | -9.6386e-14
1 | 416.4 | 4.173 | 4.173 | 4.173 | 1.4841e-15 | 4.605e-15 | -9.3622e-14
1 | 416.6 | 4.1147 | 4.1147 | 4.1147 | 1.4634e-15 | 4.5407e-15 | -9.2586e-14
1 | 416.8 | 4.0576 | 4.0576 | 4.0576 | 1.4431e-15 | 4.4776e-15 | -9.1204e-14
1 | 417 | 4.0016 | 4.0016 | 4.0016 | 1.4232e-15 | 4.4159e-15 | -8.9822e-14
1 | 417.2 | 3.9468 | 3.9468 | 3.9468 | 1.4037e-15 | 4.3554e-15 | -8.8095e-14
1 | 417.4 | 3.8931 | 3.8931 | 3.8931 | 1.3846e-15 | 4.2962e-15 | -8.7404e-14
1 | 417.6 | 3.8405 | 3.8405 | 3.8405 | 1.3659e-15 | 4.2381e-15 | -8.6022e-14
1 | 417.8 | 3.789 | 3.789 | 3.789 | 1.3475e-15 | 4.1812e-15 | -8.4985e-14
1 | 418 | 3.7385 | 3.7385 | 3.7385 | 1.3296e-15 | 4.1255e-15 | -8.3258e-14
1 | 418.2 | 3.6889 | 3.6889 | 3.6889 | 1.312e-15 | 4.0708e-15 | -8.2222e-14
1 | 418.4 | 3.6404 | 3.6404 | 3.6404 | 1.2947e-15 | 4.0173e-15 | -8.1185e-14
1 | 418.6 | 3.5928 | 3.5928 | 3.5928 | 1.2778e-15 | 3.9647e-15 | -8.0149e-14
1 | 418.8 | 3.5461 | 3.5461 | 3.5461 | 1.2612e-15 | 3.9132e-15 | -7.9112e-14
1 | 419 | 3.5003 | 3.5003 | 3.5003 | 1.2449e-15 | 3.8627e-15 | -7.7731e-14
1 | 419.2 | 3.4554 | 3.4554 | 3.4554 | 1.2289e-15 | 3.8132e-15 | -7.6694e-14
1 | 419.4 | 3.4114 | 3.4114 | 3.4114 | 1.2133e-15 | 3.7646e-15 | -7.583e-14
1 | 419.6 | 3.3682 | 3.3682 | 3.3682 | 1.1979e-15 | 3.7169e-15 | -7.4967e-14
1 | 419.8 | 3.3258 | 3.3258 | 3.3258 | 1.1828e-15 | 3.6701e-15 | -7.3585e-14
1 | 420 | 3.2842 | 3.2842 | 3.2842 | 1.168e-15 | 3.6242e-15 | -7.2721e-14
1 | 420.2 | 3.2434 | 3.2434 | 3.2434 | 1.1535e-15 | 3.5791e-15 | -7.1512e-14
1 | 420.4 | 3.2033 | 3.2033 | 3.2033 | 1.1392e-15 | 3.5349e-15 | -7.0821e-14
1 | 420.6 | 3.1639 | 3.1639 | 3.1639 | 1.1252e-15 | 3.4915e-15 | -6.9958e-14
1 | 420.8 | 3.1253 | 3.1253 | 3.1253 | 1.1115e-15 | 3.4489e-15 | -6.9094e-14
1 | 421 | 3.0874 | 3.0874 | 3.0874 | 1.098e-15 | 3.407e-15 | -6.823e-14
1 | 421.2 | 3.0502 | 3.0502 | 3.0502 | 1.0848e-15 | 3.3659e-15 | -6.7021e-14
1 | 421.4 | 3.0136 | 3.0136 | 3.0136 | 1.0718e-15 | 3.3256e-15 | -6.633e-14
1 | 421.6 | 2.9777 | 2.9777 | 2.9777 | 1.059e-15 | 3.2859e-15 | -6.5466e-14
1 | 421.8 | 2.9424 | 2.9424 | 2.9424 | 1.0465e-15 | 3.247e-15 | -6.5121e-14
1 | 422 | 2.9077 | 2.9077 | 2.9077 | 1.0341e-15 | 3.2088e-15 | -6.3912e-14
1 | 422.2 | 2.8737 | 2.8737 | 2.8737 | 1.022e-15 | 3.1712e-15 | -6.3048e-14
1 | 422.4 | 2.8402 | 2.8402 | 2.8402 | 1.0101e-15 | 3.1342e-15 | -6.2357e-14
1 | 422.6 | 2.8073 | 2.8073 | 2.8073 | 9.9842e-16 | 3.098e-15 | -6.1494e-14
1 | 422.8 | 2.775 | 2.775 | 2.775 | 9.8693e-16 | 3.0623e-15 | -6.0803e-14
1 | 423 | 2.7432 | 2.7432 | 2.7432 | 9.7563e-16 | 3.0272e-15 | -6.0284e-14
1 | 423.2 | 2.712 | 2.712 | 2.712 | 9.6453e-16 | 2.9928e-15 | -5.9421e-14
1 | 423.4 | 2.6813 | 2.6813 | 2.6813 | 9.5361e-16 | 2.9589e-15 | -5.8384e-14
1 | 423.6 | 2.6512 | 2.6512 | 2.6512 | 9.4288e-16 | 2.9256e-15 | -5.7866e-14
1 | 423.8 | 2.6215 | 2.6215 | 2.6215 | 9.3232e-16 | 2.8929e-15 | -5.7175e-14
1 | 424 | 2.5923 | 2.5923 | 2.5923 | 9.2195e-16 | 2.8607e-15 | -5.6657e-14
1 | 424.2 | 2.5636 | 2.5636 | 2.5636 | 9.1174e-16 | 2.829e-15 | -5.5448e-14
1 | 424.4 | 2.5354 | 2.5354 | 2.5354 | 9.017e-16 | 2.7979e-15 | -5.5102e-14
1 | 424.6 | 2.5076 | 2.5076 | 2.5076 | 8.9183e-16 | 2.7672e-15 | -5.4411e-14
1 | 424.8 | 2.4803 | 2.4803 | 2.4803 | 8.8212e-16 | 2.7371e-15 | -5.4066e-14
1 | 425 | 2.4534 | 2.4534 | 2.4534 | 8.7256e-16 | 2.7074e-15 | -5.3202e-14
1 | 425.2 | 2.427 | 2.427 | 2.427 | 8.6316e-16 | 2.6783e-15 | -5.2684e-14
1 | 425.4 | 2.401 | 2.401 | 2.401 | 8.5391e-16 | 2.6496e-15 | -5.2166e-14
1 | 425.6 | 2.3754 | 2.3754 | 2.3754 | 8.448e-16 | 2.6213e-15 | -5.1648e-14
1 | 425.8 | 2.3502 | 2.3502 | 2.3502 | 8.3584e-16 | 2.5935e-15 | -5.0784e-14
1 | 426 | 2.3254 | 2.3254 | 2.3254 | 8.2703e-16 | 2.5661e-15 | -5.0266e-14
1 | 426.2 | 2.301 | 2.301 | 2.301 | 8.1835e-16 | 2.5392e-15 | -4.9748e-14
1 | 426.4 | 2.277 | 2.277 | 2.277 | 8.098e-16 | 2.5127e-15 | -4.9057e-14
1 | 426.6 | 2.2533 | 2.2533 | 2.2533 | 8.0139e-16 | 2.4866e-15 | -4.8538e-14
1 | 426.8 | 2.23 | 2.23 | 2.23 | 7.9311e-16 | 2.4609e-15 | -4.802e-14
1 | 427 | 2.2071 | 2.2071 | 2.2071 | 7.8495e-16 | 2.4356e-15 | -4.7502e-14
1 | 427.2 | 2.1845 | 2.1845 | 2.1845 | 7.7692e-16 | 2.4107e-15 | -4.7157e-14
1 | 427.4 | 2.1623 | 2.1623 | 2.1623 | 7.6902e-16 | 2.3861e-15 | -4.6984e-14
1 | 427.6 | 2.1404 | 2.1404 | 2.1404 | 7.6123e-16 | 2.362e-15 | -4.5947e-14
1 | 427.8 | 2.1188 | 2.1188 | 2.1188 | 7.5356e-16 | 2.3382e-15 | -4.5602e-14
1 | 428 | 2.0976 | 2.0976 | 2.0976 | 7.46e-16 | 2.3147e-15 | -4.5256e-14
1 | 428.2 | 2.0767 | 2.0767 | 2.0767 | 7.3856e-16 | 2.2916e-15 | -4.4738e-14
1 | 428.4 | 2.056 | 2.056 | 2.056 | 7.3123e-16 | 2.2689e-15 | -4.4393e-14
1 | 428.6 | 2.0357 | 2.0357 | 2.0357 | 7.24e-16 | 2.2465e-15 | -4.4047e-14
1 | 428.8 | 2.0157 | 2.0157 | 2.0157 | 7.1689e-16 | 2.2244e-15 | -4.3529e-14
1 | 429 | 1.996 | 1.996 | 1.996 | 7.0987e-16 | 2.2026e-15 | -4.3011e-14
1 | 429.2 | 1.9766 | 1.9766 | 1.9766 | 7.0296e-16 | 2.1812e-15 | -4.232e-14
1 | 429.4 | 1.9574 | 1.9574 | 1.9574 | 6.9615e-16 | 2.16e-15 | -4.1975e-14
1 | 429.6 | 1.9385 | 1.9385 | 1.9385 | 6.8943e-16 | 2.1392e-15 | -4.1629e-14
1 | 429.8 | 1.9199 | 1.9199 | 1.9199 | 6.8282e-16 | 2.1187e-15 | -4.1111e-14
1 | 430 | 1.9016 | 1.9016 | 1.9016 | 6.7629e-16 | 2.0984e-15 | -4.0765e-14
1 | 430.2 | 1.8835 | 1.8835 | 1.8835 | 6.6986e-16 | 2.0785e-15 | -4.0247e-14
1 | 430.4 | 1.8657 | 1.8657 | 1.8657 | 6.6353e-16 | 2.0588e-15 | -3.9729e-14
1 | 430.6 | 1.8481 | 1.8481 | 1.8481 | 6.5728e-16 | 2.0394e-15 | -3.9556e-14
1 | 430.8 | 1.8308 | 1.8308 | 1.8308 | 6.5111e-16 | 2.0203e-15 | -3.9211e-14
1 | 431 | 1.8137 | 1.8137 | 1.8137 | 6.4504e-16 | 2.0015e-15 | -3.8865e-14
1 | 431.2 | 1.7968 | 1.7968 | 1.7968 | 6.3905e-16 | 1.9829e-15 | -3.8347e-14
1 | 431.4 | 1.7802 | 1.7802 | 1.7802 | 6.3314e-16 | 1.9645e-15 | -3.8002e-14
1 | 431.6 | 1.7638 | 1.7638 | 1.7638 | 6.2731e-16 | 1.9464e-15 | -3.7483e-14
1 | 431.8 | 1.7477 | 1.7477 | 1.7477 | 6.2156e-16 | 1.9286e-15 | -3.7311e-14
1 | 432 | 1.7317 | 1.7317 | 1.7317 | 6.1589e-16 | 1.911e-15 | -3.6965e-14
1 | 432.2 | 1.716 | 1.716 | 1.716 | 6.103e-16 | 1.8937e-15 | -3.6533e-14
1 | 432.4 | 1.7005 | 1.7005 | 1.7005 | 6.0478e-16 | 1.8766e-15 | -3.6188e-14
1 | 432.6 | 1.6852 | 1.6852 | 1.6852 | 5.9934e-16 | 1.8597e-15 | -3.5929e-14
1 | 432.8 | 1.6701 | 1.6701 | 1.6701 | 5.9397e-16 | 1.843e-15 | -3.567e-14
1 | 433 | 1.6552 | 1.6552 | 1.6552 | 5.8867e-16 | 1.8266e-15 | -3.4892e-14
1 | 433.2 | 1.6405 | 1.6405 | 1.6405 | 5.8344e-16 | 1.8103e-15 | -3.4806e-14
1 | 433.4 | 1.626 | 1.626 | 1.626 | 5.7828e-16 | 1.7943e-15 | -3.4547e-14
1 | 433.6 | 1.6117 | 1.6117 | 1.6117 | 5.7319e-16 | 1.7785e-15 | -3.4201e-14
1 | 433.8 | 1.5976 | 1.5976 | 1.5976 | 5.6817e-16 | 1.7629e-15 | -3.3856e-14
1 | 434 | 1.5836 | 1.5836 | 1.5836 | 5.6321e-16 | 1.7476e-15 | -3.3683e-14
1 | 434.2 | 1.5698 | 1.5698 | 1.5698 | 5.5831e-16 | 1.7324e-15 | -3.3338e-14
1 | 434.4 | 1.5563 | 1.5563 | 1.5563 | 5.5348e-16 | 1.7174e-15 | -3.3079e-14
1 | 434.6 | 1.5429 | 1.5429 | 1.5429 | 5.4871e-16 | 1.7026e-15 | -3.2647e-14
1 | 434.8 | 1.5296 | 1.5296 | 1.5296 | 5.4401e-16 | 1.688e-15 | -3.2474e-14
1 | 435 | 1.5165 | 1.5165 | 1.5165 | 5.3936e-16 | 1.6735e-15 | -3.2042e-14
1 | 435.2 | 1.5036 | 1.5036 | 1.5036 | 5.3477e-16 | 1.6593e-15 | -3.1783e-14
1 | 435.4 | 1.4909 | 1.4909 | 1.4909 | 5.3024e-16 | 1.6453e-15 | -3.161e-14
1 | 435.6 | 1.4783 | 1.4783 | 1.4783 | 5.2576e-16 | 1.6314e-15 | -3.1265e-14
1 | 435.8 | 1.4659 | 1.4659 | 1.4659 | 5.2135e-16 | 1.6177e-15 | -3.0919e-14
1 | 436 | 1.4536 | 1.4536 | 1.4536 | 5.1699e-16 | 1.6041e-15 | -3.0833e-14
1 | 436.2 | 1.4415 | 1.4415 | 1.4415 | 5.1268e-16 | 1.5908e-15 | -3.0401e-14
1 | 436.4 | 1.4296 | 1.4296 | 1.4296 | 5.0842e-16 | 1.5776e-15 | -3.0229e-14
1 | 436.6 | 1.4178 | 1.4178 | 1.4178 | 5.0422e-16 | 1.5645e-15 | -2.9969e-14
1 | 436.8 | 1.4061 | 1.4061 | 1.4061 | 5.0007e-16 | 1.5516e-15 | -2.971e-14
1 | 437 | 1.3946 | 1.3946 | 1.3946 | 4.9597e-16 | 1.5389e-15 | -2.9451e-14
1 | 437.2 | 1.3832 | 1.3832 | 1.3832 | 4.9192e-16 | 1.5264e-15 | -2.9279e-14
1 | 437.4 | 1.3719 | 1.3719 | 1.3719 | 4.8792e-16 | 1.514e-15 | -2.8933e-14
1 | 437.6 | 1.3608 | 1.3608 | 1.3608 | 4.8397e-16 | 1.5017e-15 | -2.8674e-14
1 | 437.8 | 1.3498 | 1.3498 | 1.3498 | 4.8007e-16 | 1.4896e-15 | -2.8501e-14
1 | 438 | 1.339 | 1.339 | 1.339 | 4.7621e-16 | 1.4776e-15 | -2.8069e-14
1 | 438.2 | 1.3283 | 1.3283 | 1.3283 | 4.724e-16 | 1.4658e-15 | -2.7983e-14
1 | 438.4 | 1.3177 | 1.3177 | 1.3177 | 4.6863e-16 | 1.4541e-15 | -2.7897e-14
1 | 438.6 | 1.3072 | 1.3072 | 1.3072 | 4.6491e-16 | 1.4426e-15 | -2.7465e-14
1 | 438.8 | 1.2969 | 1.2969 | 1.2969 | 4.6123e-16 | 1.4311e-15 | -2.7292e-14
1 | 439 | 1.2867 | 1.2867 | 1.2867 | 4.576e-16 | 1.4199e-15 | -2.6947e-14
1 | 439.2 | 1.2766 | 1.2766 | 1.2766 | 4.5401e-16 | 1.4087e-15 | -2.686e-14
1 | 439.4 | 1.2666 | 1.2666 | 1.2666 | 4.5046e-16 | 1.3977e-15 | -2.6515e-14
1 | 439.6 | 1.2567 | 1.2567 | 1.2567 | 4.4695e-16 | 1.3868e-15 | -2.6342e-14
1 | 439.8 | 1.247 | 1.247 | 1.247 | 4.4348e-16 | 1.3761e-15 | -2.6083e-14
1 | 440 | 1.2373 | 1.2373 | 1.2373 | 4.4006e-16 | 1.3654e-15 | -2.5997e-14
1 | 440.2 | 1.2278 | 1.2278 | 1.2278 | 4.3667e-16 | 1.3549e-15 | -2.5565e-14
1 | 440.4 | 1.2184 | 1.2184 | 1.2184 | 4.3332e-16 | 1.3445e-15 | -2.5478e-14
1 | 440.6 | 1.2091 | 1.2091 | 1.2091 | 4.3001e-16 | 1.3343e-15 | -2.5306e-14
1 | 440.8 | 1.1999 | 1.1999 | 1.1999 | 4.2674e-16 | 1.3241e-15 | -2.5047e-14
1 | 441 | 1.1908 | 1.1908 | 1.1908 | 4.235e-16 | 1.3141e-15 | -2.4874e-14
1 | 441.2 | 1.1818 | 1.1818 | 1.1818 | 4.203e-16 | 1.3041e-15 | -2.4787e-14
1 | 441.4 | 1.1729 | 1.1729 | 1.1729 | 4.1714e-16 | 1.2943e-15 | -2.4701e-14
1 | 441.6 | 1.1641 | 1.1641 | 1.1641 | 4.1401e-16 | 1.2846e-15 | -2.4442e-14
1 | 441.8 | 1.1554 | 1.1554 | 1.1554 | 4.1091e-16 | 1.275e-15 | -2.4183e-14
1 | 442 | 1.1468 | 1.1468 | 1.1468 | 4.0786e-16 | 1.2655e-15 | -2.3924e-14
1 | 442.2 | 1.1383 | 1.1383 | 1.1383 | 4.0483e-16 | 1.2561e-15 | -2.3751e-14
1 | 442.4 | 1.1299 | 1.1299 | 1.1299 | 4.0184e-16 | 1.2468e-15 | -2.3665e-14
1 | 442.6 | 1.1216 | 1.1216 | 1.1216 | 3.9888e-16 | 1.2377e-15 | -2.3406e-14
1 | 442.8 | 1.1133 | 1.1133 | 1.1133 | 3.9595e-16 | 1.2286e-15 | -2.3233e-14
1 | 443 | 1.1052 | 1.1052 | 1.1052 | 3.9306e-16 | 1.2196e-15 | -2.2974e-14
1 | 443.2 | 1.0971 | 1.0971 | 1.0971 | 3.902e-16 | 1.2107e-15 | -2.2974e-14
1 | 443.4 | 1.0892 | 1.0892 | 1.0892 | 3.8736e-16 | 1.2019e-15 | -2.2715e-14
1 | 443.6 | 1.0813 | 1.0813 | 1.0813 | 3.8456e-16 | 1.1932e-15 | -2.2542e-14
1 | 443.8 | 1.0735 | 1.0735 | 1.0735 | 3.8179e-16 | 1.1846e-15 | -2.2455e-14
1 | 444 | 1.0658 | 1.0658 | 1.0658 | 3.7905e-16 | 1.1761e-15 | -2.2196e-14
1 | 444.2 | 1.0582 | 1.0582 | 1.0582 | 3.7634e-16 | 1.1677e-15 | -2.211e-14
1 | 444.4 | 1.0506 | 1.0506 | 1.0506 | 3.7365e-16 | 1.1594e-15 | -2.1851e-14
1 | 444.6 | 1.0432 | 1.0432 | 1.0432 | 3.71e-16 | 1.1512e-15 | -2.1765e-14
1 | 444.8 | 1.0358 | 1.0358 | 1.0358 | 3.6837e-16 | 1.143e-15 | -2.1592e-14
1 | 445 | 1.0285 | 1.0285 | 1.0285 | 3.6577e-16 | 1.1349e-15 | -2.1419e-14
1 | 445.2 | 1.0212 | 1.0212 | 1.0212 | 3.632e-16 | 1.127e-15 | -2.1333e-14
1 | 445.4 | 1.0141 | 1.0141 | 1.0141 | 3.6066e-16 | 1.1191e-15 | -2.1074e-14
1 | 445.6 | 1.007 | 1.007 | 1.007 | 3.5814e-16 | 1.1113e-15 | -2.0987e-14
1 | 445.8 | 0.99999 | 0.99999 | 0.99999 | 3.5565e-16 | 1.1035e-15 | -2.0728e-14
1 | 446 | 0.99306 | 0.99306 | 0.99306 | 3.5318e-16 | 1.0959e-15 | -2.0642e-14
1 | 446.2 | 0.9862 | 0.9862 | 0.9862 | 3.5074e-16 | 1.0883e-15 | -2.0555e-14
1 | 446.4 | 0.9794 | 0.9794 | 0.9794 | 3.4832e-16 | 1.0808e-15 | -2.0383e-14
1 | 446.6 | 0.97268 | 0.97268 | 0.97268 | 3.4593e-16 | 1.0734e-15 | -2.0296e-14
1 | 446.8 | 0.96602 | 0.96602 | 0.96602 | 3.4356e-16 | 1.066e-15 | -2.0124e-14
1 | 447 | 0.95944 | 0.95944 | 0.95944 | 3.4122e-16 | 1.0588e-15 | -1.9951e-14
1 | 447.2 | 0.95292 | 0.95292 | 0.95292 | 3.389e-16 | 1.0516e-15 | -1.9692e-14
1 | 447.4 | 0.94646 | 0.94646 | 0.94646 | 3.3661e-16 | 1.0444e-15 | -1.9605e-14
1 | 447.6 | 0.94007 | 0.94007 | 0.94007 | 3.3434e-16 | 1.0374e-15 | -1.9519e-14
1 | 447.8 | 0.93375 | 0.93375 | 0.93375 | 3.3209e-16 | 1.0304e-15 | -1.9346e-14
1 | 448 | 0.92749 | 0.92749 | 0.92749 | 3.2986e-16 | 1.0235e-15 | -1.9346e-14
1 | 448.2 | 0.92129 | 0.92129 | 0.92129 | 3.2765e-16 | 1.0167e-15 | -1.9087e-14
1 | 448.4 | 0.91515 | 0.91515 | 0.91515 | 3.2547e-16 | 1.0099e-15 | -1.9001e-14
1 | 448.6 | 0.90907 | 0.90907 | 0.90907 | 3.2331e-16 | 1.0032e-15 | -1.8914e-14
1 | 448.8 | 0.90306 | 0.90306 | 0.90306 | 3.2117e-16 | 9.9655e-16 | -1.8655e-14
1 | 449 | 0.8971 | 0.8971 | 0.8971 | 3.1905e-16 | 9.8997e-16 | -1.8569e-14
1 | 449.2 | 0.8912 | 0.8912 | 0.8912 | 3.1695e-16 | 9.8346e-16 | -1.8396e-14
1 | 449.4 | 0.88536 | 0.88536 | 0.88536 | 3.1488e-16 | 9.7702e-16 | -1.831e-14
1 | 449.6 | 0.87957 | 0.87957 | 0.87957 | 3.1282e-16 | 9.7063e-16 | -1.8223e-14
1 | 449.8 | 0.87385 | 0.87385 | 0.87385 | 3.1078e-16 | 9.6431e-16 | -1.8137e-14
1 | 450 | 0.86817 | 0.86817 | 0.86817 | 3.0876e-16 | 9.5805e-16 | -1.8051e-14
1 | 450.2 | 0.86256 | 0.86256 | 0.86256 | 3.0677e-16 | 9.5185e-16 | -1.7792e-14
1 | 450.4 | 0.85699 | 0.85699 | 0.85699 | 3.0479e-16 | 9.4571e-16 | -1.7748e-14
1 | 450.6 | 0.85148 | 0.85148 | 0.85148 | 3.0283e-16 | 9.3963e-16 | -1.7619e-14
1 | 450.8 | 0.84602 | 0.84602 | 0.84602 | 3.0089e-16 | 9.3361e-16 | -1.7533e-14
1 | 451 | 0.84062 | 0.84062 | 0.84062 | 2.9896e-16 | 9.2764e-16 | -1.7489e-14
1 | 451.2 | 0.83526 | 0.83526 | 0.83526 | 2.9706e-16 | 9.2173e-16 | -1.7144e-14
1 | 451.4 | 0.82996 | 0.82996 | 0.82996 | 2.9517e-16 | 9.1588e-16 | -1.7187e-14
1 | 451.6 | 0.82471 | 0.82471 | 0.82471 | 2.9331e-16 | 9.1008e-16 | -1.7014e-14
1 | 451.8 | 0.8195 | 0.8195 | 0.8195 | 2.9145e-16 | 9.0434e-16 | -1.6885e-14
1 | 452 | 0.81435 | 0.81435 | 0.81435 | 2.8962e-16 | 8.9865e-16 | -1.6798e-14
1 | 452.2 | 0.80924 | 0.80924 | 0.80924 | 2.878e-16 | 8.9302e-16 | -1.6755e-14
1 | 452.4 | 0.80418 | 0.80418 | 0.80418 | 2.8601e-16 | 8.8743e-16 | -1.6539e-14
1 | 452.6 | 0.79917 | 0.79917 | 0.79917 | 2.8422e-16 | 8.819e-16 | -1.6496e-14
1 | 452.8 | 0.7942 | 0.7942 | 0.7942 | 2.8246e-16 | 8.7642e-16 | -1.641e-14
1 | 453 | 0.78928 | 0.78928 | 0.78928 | 2.8071e-16 | 8.7099e-16 | -1.6323e-14
1 | 453.2 | 0.78441 | 0.78441 | 0.78441 | 2.7897e-16 | 8.6561e-16 | -1.6194e-14
1 | 453.4 | 0.77958 | 0.77958 | 0.77958 | 2.7726e-16 | 8.6028e-16 | -1.6107e-14
1 | 453.6 | 0.77479 | 0.77479 | 0.77479 | 2.7555e-16 | 8.55e-16 | -1.5935e-14
1 | 453.8 | 0.77005 | 0.77005 | 0.77005 | 2.7387e-16 | 8.4977e-16 | -1.5805e-14
1 | 454 | 0.76535 | 0.76535 | 0.76535 | 2.722e-16 | 8.4459e-16 | -1.5762e-14
1 | 454.2 | 0.7607 | 0.7607 | 0.7607 | 2.7054e-16 | 8.3945e-16 | -1.5632e-14
1 | 454.4 | 0.75608 | 0.75608 | 0.75608 | 2.689e-16 | 8.3436e-16 | -1.5589e-14
1 | 454.6 | 0.75151 | 0.75151 | 0.75151 | 2.6727e-16 | 8.2931e-16 | -1.5546e-14
1 | 454.8 | 0.74698 | 0.74698 | 0.74698 | 2.6566e-16 | 8.2431e-16 | -1.5373e-14
1 | 455 | 0.74249 | 0.74249 | 0.74249 | 2.6406e-16 | 8.1935e-16 | -1.5287e-14
1 | 455.2 | 0.73804 | 0.73804 | 0.73804 | 2.6248e-16 | 8.1444e-16 | -1.5244e-14
1 | 455.4 | 0.73363 | 0.73363 | 0.73363 | 2.6091e-16 | 8.0957e-16 | -1.4985e-14
1 | 455.6 | 0.72925 | 0.72925 | 0.72925 | 2.5936e-16 | 8.0475e-16 | -1.5071e-14
1 | 455.8 | 0.72492 | 0.72492 | 0.72492 | 2.5782e-16 | 7.9997e-16 | -1.4898e-14
1 | 456 | 0.72063 | 0.72063 | 0.72063 | 2.5629e-16 | 7.9523e-16 | -1.4898e-14
1 | 456.2 | 0.71637 | 0.71637 | 0.71637 | 2.5478e-16 | 7.9053e-16 | -1.4769e-14
1 | 456.4 | 0.71215 | 0.71215 | 0.71215 | 2.5327e-16 | 7.8588e-16 | -1.4639e-14
1 | 456.6 | 0.70797 | 0.70797 | 0.70797 | 2.5179e-16 | 7.8126e-16 | -1.451e-14
1 | 456.8 | 0.70382 | 0.70382 | 0.70382 | 2.5031e-16 | 7.7668e-16 | -1.4467e-14
1 | 457 | 0.69971 | 0.69971 | 0.69971 | 2.4885e-16 | 7.7215e-16 | -1.438e-14
1 | 457.2 | 0.69564 | 0.69564 | 0.69564 | 2.474e-16 | 7.6765e-16 | -1.4251e-14
1 | 457.4 | 0.6916 | 0.6916 | 0.6916 | 2.4597e-16 | 7.632e-16 | -1.4164e-14
1 | 457.6 | 0.68759 | 0.68759 | 0.68759 | 2.4454e-16 | 7.5878e-16 | -1.3992e-14
1 | 457.8 | 0.68362 | 0.68362 | 0.68362 | 2.4313e-16 | 7.544e-16 | -1.4035e-14
1 | 458 | 0.67969 | 0.67969 | 0.67969 | 2.4173e-16 | 7.5005e-16 | -1.3992e-14
1 | 458.2 | 0.67579 | 0.67579 | 0.67579 | 2.4034e-16 | 7.4575e-16 | -1.3905e-14
1 | 458.4 | 0.67192 | 0.67192 | 0.67192 | 2.3897e-16 | 7.4148e-16 | -1.3732e-14
1 | 458.6 | 0.66808 | 0.66808 | 0.66808 | 2.376e-16 | 7.3725e-16 | -1.3689e-14
1 | 458.8 | 0.66428 | 0.66428 | 0.66428 | 2.3625e-16 | 7.3305e-16 | -1.356e-14
1 | 459 | 0.66051 | 0.66051 | 0.66051 | 2.3491e-16 | 7.2889e-16 | -1.3516e-14
1 | 459.2 | 0.65677 | 0.65677 | 0.65677 | 2.3358e-16 | 7.2476e-16 | -1.343e-14
1 | 459.4 | 0.65306 | 0.65306 | 0.65306 | 2.3226e-16 | 7.2067e-16 | -1.3473e-14
1 | 459.6 | 0.64939 | 0.64939 | 0.64939 | 2.3095e-16 | 7.1661e-16 | -1.3301e-14
1 | 459.8 | 0.64574 | 0.64574 | 0.64574 | 2.2966e-16 | 7.1259e-16 | -1.3257e-14
1 | 460 | 0.64212 | 0.64212 | 0.64212 | 2.2837e-16 | 7.086e-16 | -1.3171e-14
1 | 460.2 | 0.63854 | 0.63854 | 0.63854 | 2.271e-16 | 7.0464e-16 | -1.3085e-14
1 | 460.4 | 0.63498 | 0.63498 | 0.63498 | 2.2583e-16 | 7.0072e-16 | -1.3041e-14
1 | 460.6 | 0.63146 | 0.63146 | 0.63146 | 2.2458e-16 | 6.9683e-16 | -1.2869e-14
1 | 460.8 | 0.62796 | 0.62796 | 0.62796 | 2.2333e-16 | 6.9297e-16 | -1.2782e-14
1 | 461 | 0.62449 | 0.62449 | 0.62449 | 2.221e-16 | 6.8914e-16 | -1.2782e-14
1 | 461.2 | 0.62105 | 0.62105 | 0.62105 | 2.2088e-16 | 6.8535e-16 | -1.2696e-14
1 | 461.4 | 0.61764 | 0.61764 | 0.61764 | 2.1966e-16 | 6.8158e-16 | -1.2653e-14
1 | 461.6 | 0.61426 | 0.61426 | 0.61426 | 2.1846e-16 | 6.7785e-16 | -1.2523e-14
1 | 461.8 | 0.6109 | 0.6109 | 0.6109 | 2.1727e-16 | 6.7415e-16 | -1.248e-14
1 | 462 | 0.60757 | 0.60757 | 0.60757 | 2.1608e-16 | 6.7047e-16 | -1.2351e-14
1 | 462.2 | 0.60427 | 0.60427 | 0.60427 | 2.1491e-16 | 6.6683e-16 | -1.2307e-14
1 | 462.4 | 0.60099 | 0.60099 | 0.60099 | 2.1374e-16 | 6.6321e-16 | -1.2307e-14
1 | 462.6 | 0.59775 | 0.59775 | 0.59775 | 2.1259e-16 | 6.5963e-16 | -1.2221e-14
1 | 462.8 | 0.59452 | 0.59452 | 0.59452 | 2.1144e-16 | 6.5607e-16 | -1.2091e-14
1 | 463 | 0.59133 | 0.59133 | 0.59133 | 2.103e-16 | 6.5254e-16 | -1.2091e-14
1 | 463.2 | 0.58815 | 0.58815 | 0.58815 | 2.0918e-16 | 6.4904e-16 | -1.2005e-14
1 | 463.4 | 0.58501 | 0.58501 | 0.58501 | 2.0806e-16 | 6.4557e-16 | -1.2005e-14
1 | 463.6 | 0.58189 | 0.58189 | 0.58189 | 2.0695e-16 | 6.4213e-16 | -1.1832e-14
1 | 463.8 | 0.57879 | 0.57879 | 0.57879 | 2.0585e-16 | 6.3871e-16 | -1.1832e-14
1 | 464 | 0.57572 | 0.57572 | 0.57572 | 2.0475e-16 | 6.3532e-16 | -1.1789e-14
1 | 464.2 | 0.57267 | 0.57267 | 0.57267 | 2.0367e-16 | 6.3196e-16 | -1.166e-14
1 | 464.4 | 0.56965 | 0.56965 | 0.56965 | 2.0259e-16 | 6.2862e-16 | -1.166e-14
1 | 464.6 | 0.56665 | 0.56665 | 0.56665 | 2.0153e-16 | 6.2531e-16 | -1.1616e-14
1 | 464.8 | 0.56367 | 0.56367 | 0.56367 | 2.0047e-16 | 6.2203e-16 | -1.1487e-14
1 | 465 | 0.56072 | 0.56072 | 0.56072 | 1.9942e-16 | 6.1877e-16 | -1.1487e-14
1 | 465.2 | 0.55779 | 0.55779 | 0.55779 | 1.9838e-16 | 6.1553e-16 | -1.1314e-14
1 | 465.4 | 0.55488 | 0.55488 | 0.55488 | 1.9734e-16 | 6.1232e-16 | -1.1357e-14
1 | 465.6 | 0.55199 | 0.55199 | 0.55199 | 1.9632e-16 | 6.0914e-16 | -1.1314e-14
1 | 465.8 | 0.54913 | 0.54913 | 0.54913 | 1.953e-16 | 6.0598e-16 | -1.1228e-14
1 | 466 | 0.54629 | 0.54629 | 0.54629 | 1.9429e-16 | 6.0285e-16 | -1.1098e-14
1 | 466.2 | 0.54347 | 0.54347 | 0.54347 | 1.9328e-16 | 5.9974e-16 | -1.1012e-14
1 | 466.4 | 0.54067 | 0.54067 | 0.54067 | 1.9229e-16 | 5.9665e-16 | -1.1055e-14
1 | 466.6 | 0.5379 | 0.5379 | 0.5379 | 1.913e-16 | 5.9359e-16 | -1.0969e-14
1 | 466.8 | 0.53514 | 0.53514 | 0.53514 | 1.9032e-16 | 5.9055e-16 | -1.0882e-14
1 | 467 | 0.53241 | 0.53241 | 0.53241 | 1.8935e-16 | 5.8753e-16 | -1.0796e-14
1 | 467.2 | 0.5297 | 0.5297 | 0.5297 | 1.8839e-16 | 5.8453e-16 | -1.0796e-14
1 | 467.4 | 0.527 | 0.527 | 0.527 | 1.8743e-16 | 5.8156e-16 | -1.0753e-14
1 | 467.6 | 0.52433 | 0.52433 | 0.52433 | 1.8648e-16 | 5.7861e-16 | -1.0666e-14
1 | 467.8 | 0.52168 | 0.52168 | 0.52168 | 1.8553e-16 | 5.7569e-16 | -1.0623e-14
1 | 468 | 0.51905 | 0.51905 | 0.51905 | 1.846e-16 | 5.7278e-16 | -1.0537e-14
1 | 468.2 | 0.51644 | 0.51644 | 0.51644 | 1.8367e-16 | 5.699e-16 | -1.0537e-14
1 | 468.4 | 0.51384 | 0.51384 | 0.51384 | 1.8275e-16 | 5.6704e-16 | -1.045e-14
1 | 468.6 | 0.51127 | 0.51127 | 0.51127 | 1.8183e-16 | 5.642e-16 | -1.0407e-14
1 | 468.8 | 0.50871 | 0.50871 | 0.50871 | 1.8092e-16 | 5.6138e-16 | -1.0321e-14
1 | 469 | 0.50618 | 0.50618 | 0.50618 | 1.8002e-16 | 5.5858e-16 | -1.0321e-14
1 | 469.2 | 0.50366 | 0.50366 | 0.50366 | 1.7913e-16 | 5.558e-16 | -1.0278e-14
1 | 469.4 | 0.50116 | 0.50116 | 0.50116 | 1.7824e-16 | 5.5305e-16 | -1.0148e-14
1 | 469.6 | 0.49868 | 0.49868 | 0.49868 | 1.7736e-16 | 5.5031e-16 | -1.0105e-14
1 | 469.8 | 0.49622 | 0.49622 | 0.49622 | 1.7648e-16 | 5.476e-16 | -1.0062e-14
1 | 470 | 0.49378 | 0.49378 | 0.49378 | 1.7561e-16 | 5.449e-16 | -1.0019e-14
1 | 470.2 | 0.49135 | 0.49135 | 0.49135 | 1.7475e-16 | 5.4222e-16 | -9.9754e-15
1 | 470.4 | 0.48895 | 0.48895 | 0.48895 | 1.7389e-16 | 5.3956e-16 | -9.8891e-15
1 | 470.6 | 0.48656 | 0.48656 | 0.48656 | 1.7304e-16 | 5.3693e-16 | -9.9322e-15
1 | 470.8 | 0.48418 | 0.48418 | 0.48418 | 1.722e-16 | 5.3431e-16 | -9.8459e-15
1 | 471 | 0.48183 | 0.48183 | 0.48183 | 1.7136e-16 | 5.3171e-16 | -9.7595e-15
1 | 471.2 | 0.47949 | 0.47949 | 0.47949 | 1.7053e-16 | 5.2913e-16 | -9.8027e-15
1 | 471.4 | 0.47717 | 0.47717 | 0.47717 | 1.697e-16 | 5.2657e-16 | -9.6731e-15
1 | 471.6 | 0.47486 | 0.47486 | 0.47486 | 1.6888e-16 | 5.2402e-16 | -9.6731e-15
1 | 471.8 | 0.47257 | 0.47257 | 0.47257 | 1.6807e-16 | 5.215e-16 | -9.63e-15
1 | 472 | 0.4703 | 0.4703 | 0.4703 | 1.6726e-16 | 5.1899e-16 | -9.5004e-15
1 | 472.2 | 0.46804 | 0.46804 | 0.46804 | 1.6646e-16 | 5.165e-16 | -9.5004e-15
1 | 472.4 | 0.4658 | 0.4658 | 0.4658 | 1.6566e-16 | 5.1403e-16 | -9.414e-15
1 | 472.6 | 0.46358 | 0.46358 | 0.46358 | 1.6487e-16 | 5.1157e-16 | -9.4572e-15
1 | 472.8 | 0.46137 | 0.46137 | 0.46137 | 1.6409e-16 | 5.0913e-16 | -9.414e-15
1 | 473 | 0.45918 | 0.45918 | 0.45918 | 1.6331e-16 | 5.0671e-16 | -9.2845e-15
1 | 473.2 | 0.457 | 0.457 | 0.457 | 1.6253e-16 | 5.0431e-16 | -9.3277e-15
1 | 473.4 | 0.45484 | 0.45484 | 0.45484 | 1.6176e-16 | 5.0193e-16 | -9.1981e-15
1 | 473.6 | 0.45269 | 0.45269 | 0.45269 | 1.61e-16 | 4.9956e-16 | -9.1549e-15
1 | 473.8 | 0.45056 | 0.45056 | 0.45056 | 1.6024e-16 | 4.972e-16 | -9.1117e-15
1 | 474 | 0.44844 | 0.44844 | 0.44844 | 1.5949e-16 | 4.9487e-16 | -9.1117e-15
1 | 474.2 | 0.44634 | 0.44634 | 0.44634 | 1.5874e-16 | 4.9255e-16 | -9.0254e-15
1 | 474.4 | 0.44425 | 0.44425 | 0.44425 | 1.58e-16 | 4.9025e-16 | -9.0254e-15
1 | 474.6 | 0.44218 | 0.44218 | 0.44218 | 1.5726e-16 | 4.8796e-16 | -8.939e-15
1 | 474.8 | 0.44012 | 0.44012 | 0.44012 | 1.5653e-16 | 4.8569e-16 | -8.8958e-15
1 | 475 | 0.43808 | 0.43808 | 0.43808 | 1.558e-16 | 4.8343e-16 | -8.8526e-15
1 | 475.2 | 0.43605 | 0.43605 | 0.43605 | 1.5508e-16 | 4.8119e-16 | -8.8526e-15
1 | 475.4 | 0.43403 | 0.43403 | 0.43403 | 1.5436e-16 | 4.7896e-16 | -8.8095e-15
1 | 475.6 | 0.43203 | 0.43203 | 0.43203 | 1.5365e-16 | 4.7675e-16 | -8.7663e-15
1 | 475.8 | 0.43004 | 0.43004 | 0.43004 | 1.5294e-16 | 4.7456e-16 | -8.6799e-15
1 | 476 | 0.42806 | 0.42806 | 0.42806 | 1.5224e-16 | 4.7238e-16 | -8.6583e-15
1 | 476.2 | 0.4261 | 0.4261 | 0.4261 | 1.5154e-16 | 4.7022e-16 | -8.6367e-15
1 | 476.4 | 0.42415 | 0.42415 | 0.42415 | 1.5085e-16 | 4.6806e-16 | -8.572e-15
1 | 476.6 | 0.42222 | 0.42222 | 0.42222 | 1.5016e-16 | 4.6593e-16 | -8.5504e-15
1 | 476.8 | 0.4203 | 0.4203 | 0.4203 | 1.4948e-16 | 4.6381e-16 | -8.5072e-15
1 | 477 | 0.41839 | 0.41839 | 0.41839 | 1.488e-16 | 4.617e-16 | -8.464e-15
1 | 477.2 | 0.41649 | 0.41649 | 0.41649 | 1.4812e-16 | 4.5961e-16 | -8.4208e-15
1 | 477.4 | 0.41461 | 0.41461 | 0.41461 | 1.4745e-16 | 4.5753e-16 | -8.356e-15
1 | 477.6 | 0.41274 | 0.41274 | 0.41274 | 1.4679e-16 | 4.5547e-16 | -8.356e-15
1 | 477.8 | 0.41088 | 0.41088 | 0.41088 | 1.4613e-16 | 4.5341e-16 | -8.2697e-15
1 | 478 | 0.40903 | 0.40903 | 0.40903 | 1.4547e-16 | 4.5138e-16 | -8.2265e-15
1 | 478.2 | 0.4072 | 0.4072 | 0.4072 | 1.4482e-16 | 4.4935e-16 | -8.2049e-15
1 | 478.4 | 0.40538 | 0.40538 | 0.40538 | 1.4417e-16 | 4.4734e-16 | -8.1617e-15
1 | 478.6 | 0.40357 | 0.40357 | 0.40357 | 1.4353e-16 | 4.4535e-16 | -8.1833e-15
1 | 478.8 | 0.40177 | 0.40177 | 0.40177 | 1.4289e-16 | 4.4336e-16 | -8.1401e-15
1 | 479 | 0.39999 | 0.39999 | 0.39999 | 1.4225e-16 | 4.4139e-16 | -8.1185e-15
1 | 479.2 | 0.39821 | 0.39821 | 0.39821 | 1.4162e-16 | 4.3944e-16 | -8.0537e-15
1 | 479.4 | 0.39645 | 0.39645 | 0.39645 | 1.41e-16 | 4.3749e-16 | -7.989e-15
1 | 479.6 | 0.3947 | 0.3947 | 0.3947 | 1.4037e-16 | 4.3556e-16 | -7.989e-15
1 | 479.8 | 0.39296 | 0.39296 | 0.39296 | 1.3976e-16 | 4.3364e-16 | -7.9242e-15
1 | 480 | 0.39123 | 0.39123 | 0.39123 | 1.3914e-16 | 4.3173e-16 | -7.8594e-15
1 | 480.2 | 0.38952 | 0.38952 | 0.38952 | 1.3853e-16 | 4.2984e-16 | -7.881e-15
1 | 480.4 | 0.38781 | 0.38781 | 0.38781 | 1.3792e-16 | 4.2796e-16 | -7.8162e-15
1 | 480.6 | 0.38612 | 0.38612 | 0.38612 | 1.3732e-16 | 4.2609e-16 | -7.7731e-15
1 | 480.8 | 0.38443 | 0.38443 | 0.38443 | 1.3672e-16 | 4.2423e-16 | -7.7299e-15
1 | 481 | 0.38276 | 0.38276 | 0.38276 | 1.3613e-16 | 4.2239e-16 | -7.7515e-15
1 | 481.2 | 0.3811 | 0.3811 | 0.3811 | 1.3554e-16 | 4.2055e-16 | -7.6651e-15
1 | 481.4 | 0.37945 | 0.37945 | 0.37945 | 1.3495e-16 | 4.1873e-16 | -7.6651e-15
1 | 481.6 | 0.37781 | 0.37781 | 0.37781 | 1.3437e-16 | 4.1692e-16 | -7.6219e-15
1 | 481.8 | 0.37618 | 0.37618 | 0.37618 | 1.3379e-16 | 4.1512e-16 | -7.5787e-15
1 | 482 | 0.37456 | 0.37456 | 0.37456 | 1.3321e-16 | 4.1334e-16 | -7.5571e-15
1 | 482.2 | 0.37295 | 0.37295 | 0.37295 | 1.3264e-16 | 4.1156e-16 | -7.514e-15
1 | 482.4 | 0.37135 | 0.37135 | 0.37135 | 1.3207e-16 | 4.098e-16 | -7.4708e-15
1 | 482.6 | 0.36976 | 0.36976 | 0.36976 | 1.3151e-16 | 4.0804e-16 | -7.4708e-15
1 | 482.8 | 0.36818 | 0.36818 | 0.36818 | 1.3094e-16 | 4.063e-16 | -7.4276e-15
1 | 483 | 0.36662 | 0.36662 | 0.36662 | 1.3039e-16 | 4.0457e-16 | -7.3844e-15
1 | 483.2 | 0.36506 | 0.36506 | 0.36506 | 1.2983e-16 | 4.0285e-16 | -7.3412e-15
1 | 483.4 | 0.36351 | 0.36351 | 0.36351 | 1.2928e-16 | 4.0114e-16 | -7.298e-15
1 | 483.6 | 0.36197 | 0.36197 | 0.36197 | 1.2873e-16 | 3.9944e-16 | -7.298e-15
1 | 483.8 | 0.36044 | 0.36044 | 0.36044 | 1.2819e-16 | 3.9775e-16 | -7.2764e-15
1 | 484 | 0.35892 | 0.35892 | 0.35892 | 1.2765e-16 | 3.9608e-16 | -7.2333e-15
1 | 484.2 | 0.35741 | 0.35741 | 0.35741 | 1.2711e-16 | 3.9441e-16 | -7.2333e-15
1 | 484.4 | 0.35591 | 0.35591 | 0.35591 | 1.2658e-16 | 3.9275e-16 | -7.1685e-15
1 | 484.6 | 0.35442 | 0.35442 | 0.35442 | 1.2605e-16 | 3.9111e-16 | -7.1469e-15
1 | 484.8 | 0.35294 | 0.35294 | 0.35294 | 1.2552e-16 | 3.8947e-16 | -7.0821e-15
1 | 485 | 0.35146 | 0.35146 | 0.35146 | 1.25e-16 | 3.8785e-16 | -7.1037e-15
1 | 485.2 | 0.35 | 0.35 | 0.35 | 1.2448e-16 | 3.8623e-16 | -7.0389e-15
1 | 485.4 | 0.34854 | 0.34854 | 0.34854 | 1.2396e-16 | 3.8463e-16 | -6.9958e-15
1 | 485.6 | 0.3471 | 0.3471 | 0.3471 | 1.2344e-16 | 3.8303e-16 | -6.9958e-15
1 | 485.8 | 0.34566 | 0.34566 | 0.34566 | 1.2293e-16 | 3.8144e-16 | -6.9742e-15
1 | 486 | 0.34423 | 0.34423 | 0.34423 | 1.2243e-16 | 3.7987e-16 | -6.9742e-15
1 | 486.2 | 0.34281 | 0.34281 | 0.34281 | 1.2192e-16 | 3.783e-16 | -6.931e-15
1 | 486.4 | 0.3414 | 0.3414 | 0.3414 | 1.2142e-16 | 3.7675e-16 | -6.8446e-15
1 | 486.6 | 0.34 | 0.34 | 0.34 | 1.2092e-16 | 3.752e-16 | -6.823e-15
1 | 486.8 | 0.33861 | 0.33861 | 0.33861 | 1.2042e-16 | 3.7366e-16 | -6.8446e-15
1 | 487 | 0.33722 | 0.33722 | 0.33722 | 1.1993e-16 | 3.7213e-16 | -6.7798e-15
1 | 487.2 | 0.33584 | 0.33584 | 0.33584 | 1.1944e-16 | 3.7061e-16 | -6.7366e-15
1 | 487.4 | 0.33447 | 0.33447 | 0.33447 | 1.1896e-16 | 3.691e-16 | -6.6719e-15
1 | 487.6 | 0.33311 | 0.33311 | 0.33311 | 1.1847e-16 | 3.676e-16 | -6.6719e-15
1 | 487.8 | 0.33176 | 0.33176 | 0.33176 | 1.1799e-16 | 3.6611e-16 | -6.6503e-15
1 | 488 | 0.33042 | 0.33042 | 0.33042 | 1.1751e-16 | 3.6463e-16 | -6.6287e-15
1 | 488.2 | 0.32908 | 0.32908 | 0.32908 | 1.1704e-16 | 3.6315e-16 | -6.6071e-15
1 | 488.4 | 0.32775 | 0.32775 | 0.32775 | 1.1657e-16 | 3.6169e-16 | -6.5855e-15
1 | 488.6 | 0.32643 | 0.32643 | 0.32643 | 1.161e-16 | 3.6023e-16 | -6.5855e-15
1 | 488.8 | 0.32512 | 0.32512 | 0.32512 | 1.1563e-16 | 3.5878e-16 | -6.5423e-15
1 | 489 | 0.32382 | 0.32382 | 0.32382 | 1.1517e-16 | 3.5734e-16 | -6.4991e-15
1 | 489.2 | 0.32252 | 0.32252 | 0.32252 | 1.147e-16 | 3.5591e-16 | -6.4775e-15
1 | 489.4 | 0.32123 | 0.32123 | 0.32123 | 1.1425e-16 | 3.5449e-16 | -6.4775e-15
1 | 489.6 | 0.31995 | 0.31995 | 0.31995 | 1.1379e-16 | 3.5308e-16 | -6.4128e-15
1 | 489.8 | 0.31868 | 0.31868 | 0.31868 | 1.1334e-16 | 3.5167e-16 | -6.3696e-15
1 | 490 | 0.31741 | 0.31741 | 0.31741 | 1.1289e-16 | 3.5027e-16 | -6.3696e-15
1 | 490.2 | 0.31615 | 0.31615 | 0.31615 | 1.1244e-16 | 3.4888e-16 | -6.3696e-15
1 | 490.4 | 0.3149 | 0.3149 | 0.3149 | 1.1199e-16 | 3.475e-16 | -6.3264e-15
1 | 490.6 | 0.31366 | 0.31366 | 0.31366 | 1.1155e-16 | 3.4613e-16 | -6.2832e-15
1 | 490.8 | 0.31242 | 0.31242 | 0.31242 | 1.1111e-16 | 3.4477e-16 | -6.3048e-15
1 | 491 | 0.31119 | 0.31119 | 0.31119 | 1.1068e-16 | 3.4341e-16 | -6.2832e-15
1 | 491.2 | 0.30997 | 0.30997 | 0.30997 | 1.1024e-16 | 3.4206e-16 | -6.24e-15
1 | 491.4 | 0.30876 | 0.30876 | 0.30876 | 1.0981e-16 | 3.4072e-16 | -6.1753e-15
1 | 491.6 | 0.30755 | 0.30755 | 0.30755 | 1.0938e-16 | 3.3939e-16 | -6.1753e-15
1 | 491.8 | 0.30635 | 0.30635 | 0.30635 | 1.0895e-16 | 3.3806e-16 | -6.1321e-15
1 | 492 | 0.30515 | 0.30515 | 0.30515 | 1.0853e-16 | 3.3674e-16 | -6.1321e-15
1 | 492.2 | 0.30396 | 0.30396 | 0.30396 | 1.081e-16 | 3.3543e-16 | -6.0889e-15
1 | 492.4 | 0.30278 | 0.30278 | 0.30278 | 1.0768e-16 | 3.3413e-16 | -6.0889e-15
1 | 492.6 | 0.30161 | 0.30161 | 0.30161 | 1.0727e-16 | 3.3284e-16 | -6.0673e-15
1 | 492.8 | 0.30044 | 0.30044 | 0.30044 | 1.0685e-16 | 3.3155e-16 | -6.0025e-15
1 | 493 | 0.29928 | 0.29928 | 0.29928 | 1.0644e-16 | 3.3027e-16 | -6.0025e-15
1 | 493.2 | 0.29813 | 0.29813 | 0.29813 | 1.0603e-16 | 3.2899e-16 | -5.9593e-15
1 | 493.4 | 0.29698 | 0.29698 | 0.29698 | 1.0562e-16 | 3.2773e-16 | -5.9593e-15
1 | 493.6 | 0.29584 | 0.29584 | 0.29584 | 1.0522e-16 | 3.2647e-16 | -5.9378e-15
1 | 493.8 | 0.29471 | 0.29471 | 0.29471 | 1.0481e-16 | 3.2522e-16 | -5.9162e-15
1 | 494 | 0.29358 | 0.29358 | 0.29358 | 1.0441e-16 | 3.2397e-16 | -5.8946e-15
1 | 494.2 | 0.29246 | 0.29246 | 0.29246 | 1.0401e-16 | 3.2274e-16 | -5.8514e-15
1 | 494.4 | 0.29134 | 0.29134 | 0.29134 | 1.0362e-16 | 3.2151e-16 | -5.8514e-15
1 | 494.6 | 0.29024 | 0.29024 | 0.29024 | 1.0322e-16 | 3.2028e-16 | -5.8298e-15
1 | 494.8 | 0.28913 | 0.28913 | 0.28913 | 1.0283e-16 | 3.1907e-16 | -5.8082e-15
1 | 495 | 0.28804 | 0.28804 | 0.28804 | 1.0244e-16 | 3.1786e-16 | -5.765e-15
1 | 495.2 | 0.28695 | 0.28695 | 0.28695 | 1.0205e-16 | 3.1665e-16 | -5.7434e-15
1 | 495.4 | 0.28586 | 0.28586 | 0.28586 | 1.0167e-16 | 3.1546e-16 | -5.7434e-15
1 | 495.6 | 0.28479 | 0.28479 | 0.28479 | 1.0128e-16 | 3.1427e-16 | -5.7434e-15
1 | 495.8 | 0.28371 | 0.28371 | 0.28371 | 1.009e-16 | 3.1309e-16 | -5.6571e-15
1 | 496 | 0.28265 | 0.28265 | 0.28265 | 1.0052e-16 | 3.1191e-16 | -5.6786e-15
1 | 496.2 | 0.28159 | 0.28159 | 0.28159 | 1.0015e-16 | 3.1074e-16 | -5.6571e-15
1 | 496.4 | 0.28054 | 0.28054 | 0.28054 | 9.9772e-17 | 3.0958e-16 | -5.6571e-15
1 | 496.6 | 0.27949 | 0.27949 | 0.27949 | 9.9399e-17 | 3.0842e-16 | -5.5923e-15
1 | 496.8 | 0.27844 | 0.27844 | 0.27844 | 9.9028e-17 | 3.0727e-16 | -5.6139e-15
1 | 497 | 0.27741 | 0.27741 | 0.27741 | 9.866e-17 | 3.0613e-16 | -5.5707e-15
1 | 497.2 | 0.27638 | 0.27638 | 0.27638 | 9.8293e-17 | 3.0499e-16 | -5.5275e-15
1 | 497.4 | 0.27535 | 0.27535 | 0.27535 | 9.7928e-17 | 3.0386e-16 | -5.4843e-15
1 | 497.6 | 0.27433 | 0.27433 | 0.27433 | 9.7566e-17 | 3.0273e-16 | -5.4843e-15
1 | 497.8 | 0.27332 | 0.27332 | 0.27332 | 9.7205e-17 | 3.0161e-16 | -5.5059e-15
1 | 498 | 0.27231 | 0.27231 | 0.27231 | 9.6846e-17 | 3.005e-16 | -5.4627e-15
1 | 498.2 | 0.27131 | 0.27131 | 0.27131 | 9.649e-17 | 2.9939e-16 | -5.4411e-15
1 | 498.4 | 0.27031 | 0.27031 | 0.27031 | 9.6135e-17 | 2.9829e-16 | -5.398e-15
1 | 498.6 | 0.26932 | 0.26932 | 0.26932 | 9.5782e-17 | 2.972e-16 | -5.3764e-15
1 | 498.8 | 0.26833 | 0.26833 | 0.26833 | 9.5431e-17 | 2.9611e-16 | -5.398e-15
1 | 499 | 0.26735 | 0.26735 | 0.26735 | 9.5082e-17 | 2.9503e-16 | -5.3548e-15
1 | 499.2 | 0.26637 | 0.26637 | 0.26637 | 9.4735e-17 | 2.9395e-16 | -5.3332e-15
1 | 499.4 | 0.2654 | 0.2654 | 0.2654 | 9.439e-17 | 2.9288e-16 | -5.3116e-15
1 | 499.6 | 0.26444 | 0.26444 | 0.26444 | 9.4046e-17 | 2.9181e-16 | -5.29e-15
1 | 499.8 | 0.26348 | 0.26348 | 0.26348 | 9.3705e-17 | 2.9075e-16 | -5.2468e-15
1 | 500 | 0.26252 | 0.26252 | 0.26252 | 9.3365e-17 | 2.897e-16 | -5.2684e-15
1 | 500.2 | 0.26157 | 0.26157 | 0.26157 | 9.3027e-17 | 2.8865e-16 | -5.2252e-15
1 | 500.4 | 0.26063 | 0.26063 | 0.26063 | 9.2691e-17 | 2.8761e-16 | -5.2252e-15
1 | 500.6 | 0.25969 | 0.25969 | 0.25969 | 9.2357e-17 | 2.8657e-16 | -5.2036e-15
1 | 500.8 | 0.25875 | 0.25875 | 0.25875 | 9.2024e-17 | 2.8554e-16 | -5.1604e-15
1 | 501 | 0.25782 | 0.25782 | 0.25782 | 9.1694e-17 | 2.8451e-16 | -5.182e-15
1 | 501.2 | 0.2569 | 0.2569 | 0.2569 | 9.1365e-17 | 2.8349e-16 | -5.1389e-15
1 | 501.4 | 0.25598 | 0.25598 | 0.25598 | 9.1038e-17 | 2.8248e-16 | -5.1389e-15
1 | 501.6 | 0.25506 | 0.25506 | 0.25506 | 9.0712e-17 | 2.8147e-16 | -5.0741e-15
1 | 501.8 | 0.25415 | 0.25415 | 0.25415 | 9.0388e-17 | 2.8046e-16 | -5.0741e-15
1 | 502 | 0.25325 | 0.25325 | 0.25325 | 9.0066e-17 | 2.7946e-16 | -5.0741e-15
1 | 502.2 | 0.25234 | 0.25234 | 0.25234 | 8.9746e-17 | 2.7847e-16 | -5.0525e-15
1 | 502.4 | 0.25145 | 0.25145 | 0.25145 | 8.9427e-17 | 2.7748e-16 | -5.0309e-15
1 | 502.6 | 0.25056 | 0.25056 | 0.25056 | 8.911e-17 | 2.765e-16 | -5.0093e-15
1 | 502.8 | 0.24967 | 0.24967 | 0.24967 | 8.8795e-17 | 2.7552e-16 | -4.9661e-15
1 | 503 | 0.24879 | 0.24879 | 0.24879 | 8.8481e-17 | 2.7454e-16 | -4.9661e-15
1 | 503.2 | 0.24791 | 0.24791 | 0.24791 | 8.8169e-17 | 2.7358e-16 | -4.9445e-15
1 | 503.4 | 0.24704 | 0.24704 | 0.24704 | 8.7859e-17 | 2.7261e-16 | -4.9229e-15
1 | 503.6 | 0.24617 | 0.24617 | 0.24617 | 8.755e-17 | 2.7165e-16 | -4.9013e-15
1 | 503.8 | 0.24531 | 0.24531 | 0.24531 | 8.7243e-17 | 2.707e-16 | -4.9013e-15
1 | 504 | 0.24445 | 0.24445 | 0.24445 | 8.6937e-17 | 2.6975e-16 | -4.8798e-15
1 | 504.2 | 0.24359 | 0.24359 | 0.24359 | 8.6633e-17 | 2.6881e-16 | -4.8798e-15
1 | 504.4 | 0.24274 | 0.24274 | 0.24274 | 8.633e-17 | 2.6787e-16 | -4.8582e-15
1 | 504.6 | 0.2419 | 0.2419 | 0.2419 | 8.603e-17 | 2.6694e-16 | -4.8582e-15
1 | 504.8 | 0.24105 | 0.24105 | 0.24105 | 8.573e-17 | 2.6601e-16 | -4.815e-15
1 | 505 | 0.24022 | 0.24022 | 0.24022 | 8.5432e-17 | 2.6508e-16 | -4.7718e-15
1 | 505.2 | 0.23938 | 0.23938 | 0.23938 | 8.5136e-17 | 2.6417e-16 | -4.7718e-15
1 | 505.4 | 0.23855 | 0.23855 | 0.23855 | 8.4841e-17 | 2.6325e-16 | -4.7718e-15
1 | 505.6 | 0.23773 | 0.23773 | 0.23773 | 8.4548e-17 | 2.6234e-16 | -4.7286e-15
1 | 505.8 | 0.23691 | 0.23691 | 0.23691 | 8.4256e-17 | 2.6144e-16 | -4.7286e-15
1 | 506 | 0.23609 | 0.23609 | 0.23609 | 8.3966e-17 | 2.6053e-16 | -4.6854e-15
1 | 506.2 | 0.23528 | 0.23528 | 0.23528 | 8.3677e-17 | 2.5964e-16 | -4.6854e-15
1 | 506.4 | 0.23447 | 0.23447 | 0.23447 | 8.339e-17 | 2.5875e-16 | -4.6638e-15
1 | 506.6 | 0.23367 | 0.23367 | 0.23367 | 8.3104e-17 | 2.5786e-16 | -4.6422e-15
1 | 506.8 | 0.23287 | 0.23287 | 0.23287 | 8.282e-17 | 2.5698e-16 | -4.6422e-15
1 | 507 | 0.23207 | 0.23207 | 0.23207 | 8.2537e-17 | 2.561e-16 | -4.6207e-15
1 | 507.2 | 0.23128 | 0.23128 | 0.23128 | 8.2255e-17 | 2.5523e-16 | -4.5991e-15
1 | 507.4 | 0.23049 | 0.23049 | 0.23049 | 8.1975e-17 | 2.5436e-16 | -4.5775e-15
1 | 507.6 | 0.22971 | 0.22971 | 0.22971 | 8.1696e-17 | 2.5349e-16 | -4.5559e-15
1 | 507.8 | 0.22893 | 0.22893 | 0.22893 | 8.1419e-17 | 2.5263e-16 | -4.5775e-15
1 | 508 | 0.22816 | 0.22816 | 0.22816 | 8.1143e-17 | 2.5177e-16 | -4.5343e-15
1 | 508.2 | 0.22738 | 0.22738 | 0.22738 | 8.0868e-17 | 2.5092e-16 | -4.5559e-15
1 | 508.4 | 0.22661 | 0.22661 | 0.22661 | 8.0595e-17 | 2.5008e-16 | -4.5343e-15
1 | 508.6 | 0.22585 | 0.22585 | 0.22585 | 8.0323e-17 | 2.4923e-16 | -4.5127e-15
1 | 508.8 | 0.22509 | 0.22509 | 0.22509 | 8.0053e-17 | 2.4839e-16 | -4.5127e-15
1 | 509 | 0.22433 | 0.22433 | 0.22433 | 7.9784e-17 | 2.4756e-16 | -4.4695e-15
1 | 509.2 | 0.22358 | 0.22358 | 0.22358 | 7.9516e-17 | 2.4673e-16 | -4.4911e-15
1 | 509.4 | 0.22283 | 0.22283 | 0.22283 | 7.925e-17 | 2.459e-16 | -4.4479e-15
1 | 509.6 | 0.22209 | 0.22209 | 0.22209 | 7.8984e-17 | 2.4508e-16 | -4.4263e-15
1 | 509.8 | 0.22134 | 0.22134 | 0.22134 | 7.8721e-17 | 2.4426e-16 | -4.4047e-15
1 | 510 | 0.22061 | 0.22061 | 0.22061 | 7.8458e-17 | 2.4344e-16 | -4.4263e-15
1 | 510.2 | 0.21987 | 0.21987 | 0.21987 | 7.8197e-17 | 2.4263e-16 | -4.3831e-15
1 | 510.4 | 0.21914 | 0.21914 | 0.21914 | 7.7937e-17 | 2.4183e-16 | -4.3615e-15
1 | 510.6 | 0.21841 | 0.21841 | 0.21841 | 7.7678e-17 | 2.4102e-16 | -4.34e-15
1 | 510.8 | 0.21769 | 0.21769 | 0.21769 | 7.7421e-17 | 2.4023e-16 | -4.34e-15
1 | 511 | 0.21697 | 0.21697 | 0.21697 | 7.7165e-17 | 2.3943e-16 | -4.34e-15
1 | 511.2 | 0.21625 | 0.21625 | 0.21625 | 7.691e-17 | 2.3864e-16 | -4.2968e-15
1 | 511.4 | 0.21554 | 0.21554 | 0.21554 | 7.6656e-17 | 2.3785e-16 | -4.2968e-15
1 | 511.6 | 0.21483 | 0.21483 | 0.21483 | 7.6404e-17 | 2.3707e-16 | -4.2752e-15
1 | 511.8 | 0.21412 | 0.21412 | 0.21412 | 7.6152e-17 | 2.3629e-16 | -4.2752e-15
1 | 512 | 0.21342 | 0.21342 | 0.21342 | 7.5903e-17 | 2.3551e-16 | -4.2536e-15
1 | 512.2 | 0.21272 | 0.21272 | 0.21272 | 7.5654e-17 | 2.3474e-16 | -4.2212e-15
1 | 512.4 | 0.21202 | 0.21202 | 0.21202 | 7.5406e-17 | 2.3397e-16 | -4.2104e-15
1 | 512.6 | 0.21133 | 0.21133 | 0.21133 | 7.516e-17 | 2.3321e-16 | -4.232e-15
1 | 512.8 | 0.21064 | 0.21064 | 0.21064 | 7.4915e-17 | 2.3245e-16 | -4.1996e-15
1 | 513 | 0.20996 | 0.20996 | 0.20996 | 7.4671e-17 | 2.3169e-16 | -4.178e-15
1 | 513.2 | 0.20927 | 0.20927 | 0.20927 | 7.4428e-17 | 2.3094e-16 | -4.1564e-15
1 | 513.4 | 0.20859 | 0.20859 | 0.20859 | 7.4186e-17 | 2.3019e-16 | -4.124e-15
1 | 513.6 | 0.20792 | 0.20792 | 0.20792 | 7.3946e-17 | 2.2944e-16 | -4.1348e-15
1 | 513.8 | 0.20725 | 0.20725 | 0.20725 | 7.3706e-17 | 2.287e-16 | -4.124e-15
1 | 514 | 0.20658 | 0.20658 | 0.20658 | 7.3468e-17 | 2.2796e-16 | -4.1024e-15
1 | 514.2 | 0.20591 | 0.20591 | 0.20591 | 7.3231e-17 | 2.2723e-16 | -4.0809e-15
1 | 514.4 | 0.20525 | 0.20525 | 0.20525 | 7.2995e-17 | 2.2649e-16 | -4.0809e-15
1 | 514.6 | 0.20459 | 0.20459 | 0.20459 | 7.276e-17 | 2.2577e-16 | -4.0701e-15
1 | 514.8 | 0.20393 | 0.20393 | 0.20393 | 7.2527e-17 | 2.2504e-16 | -4.0701e-15
1 | 515 | 0.20327 | 0.20327 | 0.20327 | 7.2294e-17 | 2.2432e-16 | -4.0485e-15
1 | 515.2 | 0.20262 | 0.20262 | 0.20262 | 7.2063e-17 | 2.236e-16 | -4.0377e-15
1 | 515.4 | 0.20198 | 0.20198 | 0.20198 | 7.1832e-17 | 2.2289e-16 | -4.0161e-15
1 | 515.6 | 0.20133 | 0.20133 | 0.20133 | 7.1603e-17 | 2.2217e-16 | -4.0053e-15
1 | 515.8 | 0.20069 | 0.20069 | 0.20069 | 7.1375e-17 | 2.2147e-16 | -3.9837e-15
1 | 516 | 0.20005 | 0.20005 | 0.20005 | 7.1147e-17 | 2.2076e-16 | -4.0053e-15
1 | 516.2 | 0.19941 | 0.19941 | 0.19941 | 7.0921e-17 | 2.2006e-16 | -3.9729e-15
1 | 516.4 | 0.19878 | 0.19878 | 0.19878 | 7.0696e-17 | 2.1936e-16 | -3.9513e-15
1 | 516.6 | 0.19815 | 0.19815 | 0.19815 | 7.0472e-17 | 2.1867e-16 | -3.9189e-15
1 | 516.8 | 0.19753 | 0.19753 | 0.19753 | 7.0249e-17 | 2.1797e-16 | -3.9297e-15
1 | 517 | 0.1969 | 0.1969 | 0.1969 | 7.0028e-17 | 2.1729e-16 | -3.9297e-15
1 | 517.2 | 0.19628 | 0.19628 | 0.19628 | 6.9807e-17 | 2.166e-16 | -3.9189e-15
1 | 517.4 | 0.19566 | 0.19566 | 0.19566 | 6.9587e-17 | 2.1592e-16 | -3.8757e-15
1 | 517.6 | 0.19505 | 0.19505 | 0.19505 | 6.9368e-17 | 2.1524e-16 | -3.8865e-15
1 | 517.8 | 0.19443 | 0.19443 | 0.19443 | 6.915e-17 | 2.1456e-16 | -3.8649e-15
1 | 518 | 0.19382 | 0.19382 | 0.19382 | 6.8933e-17 | 2.1389e-16 | -3.8541e-15
1 | 518.2 | 0.19322 | 0.19322 | 0.19322 | 6.8718e-17 | 2.1322e-16 | -3.8541e-15
1 | 518.4 | 0.19261 | 0.19261 | 0.19261 | 6.8503e-17 | 2.1255e-16 | -3.8325e-15
1 | 518.6 | 0.19201 | 0.19201 | 0.19201 | 6.8289e-17 | 2.1189e-16 | -3.8002e-15
1 | 518.8 | 0.19141 | 0.19141 | 0.19141 | 6.8076e-17 | 2.1123e-16 | -3.8002e-15
1 | 519 | 0.19082 | 0.19082 | 0.19082 | 6.7864e-17 | 2.1057e-16 | -3.7894e-15
1 | 519.2 | 0.19023 | 0.19023 | 0.19023 | 6.7654e-17 | 2.0992e-16 | -3.7894e-15
1 | 519.4 | 0.18964 | 0.18964 | 0.18964 | 6.7444e-17 | 2.0927e-16 | -3.7786e-15
1 | 519.6 | 0.18905 | 0.18905 | 0.18905 | 6.7235e-17 | 2.0862e-16 | -3.757e-15
1 | 519.8 | 0.18846 | 0.18846 | 0.18846 | 6.7027e-17 | 2.0797e-16 | -3.7462e-15
1 | 520 | 0.18788 | 0.18788 | 0.18788 | 6.682e-17 | 2.0733e-16 | -3.7246e-15
1 | 520.2 | 0.1873 | 0.1873 | 0.1873 | 6.6614e-17 | 2.0669e-16 | -3.7354e-15
1 | 520.4 | 0.18673 | 0.18673 | 0.18673 | 6.6409e-17 | 2.0606e-16 | -3.7354e-15
1 | 520.6 | 0.18615 | 0.18615 | 0.18615 | 6.6204e-17 | 2.0542e-16 | -3.6814e-15
1 | 520.8 | 0.18558 | 0.18558 | 0.18558 | 6.6001e-17 | 2.0479e-16 | -3.6814e-15
1 | 521 | 0.18501 | 0.18501 | 0.18501 | 6.5799e-17 | 2.0416e-16 | -3.6814e-15
1 | 521.2 | 0.18444 | 0.18444 | 0.18444 | 6.5597e-17 | 2.0354e-16 | -3.6706e-15
1 | 521.4 | 0.18388 | 0.18388 | 0.18388 | 6.5397e-17 | 2.0292e-16 | -3.649e-15
1 | 521.6 | 0.18332 | 0.18332 | 0.18332 | 6.5197e-17 | 2.023e-16 | -3.6598e-15
1 | 521.8 | 0.18276 | 0.18276 | 0.18276 | 6.4998e-17 | 2.0168e-16 | -3.6382e-15
1 | 522 | 0.1822 | 0.1822 | 0.1822 | 6.48e-17 | 2.0107e-16 | -3.6058e-15
1 | 522.2 | 0.18165 | 0.18165 | 0.18165 | 6.4603e-17 | 2.0046e-16 | -3.6166e-15
1 | 522.4 | 0.1811 | 0.1811 | 0.1811 | 6.4407e-17 | 1.9985e-16 | -3.6058e-15
1 | 522.6 | 0.18055 | 0.18055 | 0.18055 | 6.4212e-17 | 1.9924e-16 | -3.595e-15
1 | 522.8 | 0.18 | 0.18 | 0.18 | 6.4018e-17 | 1.9864e-16 | -3.595e-15
1 | 523 | 0.17946 | 0.17946 | 0.17946 | 6.3824e-17 | 1.9804e-16 | -3.5627e-15
1 | 523.2 | 0.17892 | 0.17892 | 0.17892 | 6.3632e-17 | 1.9744e-16 | -3.5734e-15
1 | 523.4 | 0.17838 | 0.17838 | 0.17838 | 6.344e-17 | 1.9685e-16 | -3.5519e-15
1 | 523.6 | 0.17784 | 0.17784 | 0.17784 | 6.3249e-17 | 1.9625e-16 | -3.5303e-15
1 | 523.8 | 0.17731 | 0.17731 | 0.17731 | 6.3059e-17 | 1.9566e-16 | -3.5087e-15
1 | 524 | 0.17678 | 0.17678 | 0.17678 | 6.287e-17 | 1.9508e-16 | -3.4979e-15
1 | 524.2 | 0.17625 | 0.17625 | 0.17625 | 6.2681e-17 | 1.9449e-16 | -3.5087e-15
1 | 524.4 | 0.17572 | 0.17572 | 0.17572 | 6.2494e-17 | 1.9391e-16 | -3.4763e-15
1 | 524.6 | 0.17519 | 0.17519 | 0.17519 | 6.2307e-17 | 1.9333e-16 | -3.4763e-15
1 | 524.8 | 0.17467 | 0.17467 | 0.17467 | 6.2121e-17 | 1.9275e-16 | -3.4763e-15
1 | 525 | 0.17415 | 0.17415 | 0.17415 | 6.1936e-17 | 1.9218e-16 | -3.4655e-15
1 | 525.2 | 0.17363 | 0.17363 | 0.17363 | 6.1752e-17 | 1.9161e-16 | -3.4439e-15
1 | 525.4 | 0.17312 | 0.17312 | 0.17312 | 6.1568e-17 | 1.9104e-16 | -3.4331e-15
1 | 525.6 | 0.1726 | 0.1726 | 0.1726 | 6.1386e-17 | 1.9047e-16 | -3.4331e-15
1 | 525.8 | 0.17209 | 0.17209 | 0.17209 | 6.1204e-17 | 1.8991e-16 | -3.4115e-15
1 | 526 | 0.17158 | 0.17158 | 0.17158 | 6.1023e-17 | 1.8935e-16 | -3.4115e-15
1 | 526.2 | 0.17108 | 0.17108 | 0.17108 | 6.0843e-17 | 1.8879e-16 | -3.4007e-15
1 | 526.4 | 0.17057 | 0.17057 | 0.17057 | 6.0663e-17 | 1.8823e-16 | -3.3683e-15
1 | 526.6 | 0.17007 | 0.17007 | 0.17007 | 6.0484e-17 | 1.8767e-16 | -3.3791e-15
1 | 526.8 | 0.16957 | 0.16957 | 0.16957 | 6.0307e-17 | 1.8712e-16 | -3.3683e-15
1 | 527 | 0.16907 | 0.16907 | 0.16907 | 6.0129e-17 | 1.8657e-16 | -3.3467e-15
1 | 527.2 | 0.16857 | 0.16857 | 0.16857 | 5.9953e-17 | 1.8603e-16 | -3.3359e-15
1 | 527.4 | 0.16808 | 0.16808 | 0.16808 | 5.9777e-17 | 1.8548e-16 | -3.3359e-15
1 | 527.6 | 0.16759 | 0.16759 | 0.16759 | 5.9602e-17 | 1.8494e-16 | -3.3251e-15
1 | 527.8 | 0.1671 | 0.1671 | 0.1671 | 5.9428e-17 | 1.844e-16 | -3.3035e-15
1 | 528 | 0.16661 | 0.16661 | 0.16661 | 5.9255e-17 | 1.8386e-16 | -3.282e-15
1 | 528.2 | 0.16613 | 0.16613 | 0.16613 | 5.9082e-17 | 1.8332e-16 | -3.2928e-15
1 | 528.4 | 0.16564 | 0.16564 | 0.16564 | 5.891e-17 | 1.8279e-16 | -3.2928e-15
1 | 528.6 | 0.16516 | 0.16516 | 0.16516 | 5.8739e-17 | 1.8226e-16 | -3.282e-15
1 | 528.8 | 0.16468 | 0.16468 | 0.16468 | 5.8569e-17 | 1.8173e-16 | -3.2604e-15
1 | 529 | 0.1642 | 0.1642 | 0.1642 | 5.8399e-17 | 1.812e-16 | -3.2496e-15
1 | 529.2 | 0.16373 | 0.16373 | 0.16373 | 5.823e-17 | 1.8068e-16 | -3.2604e-15
1 | 529.4 | 0.16326 | 0.16326 | 0.16326 | 5.8062e-17 | 1.8016e-16 | -3.2496e-15
1 | 529.6 | 0.16279 | 0.16279 | 0.16279 | 5.7894e-17 | 1.7964e-16 | -3.228e-15
1 | 529.8 | 0.16232 | 0.16232 | 0.16232 | 5.7728e-17 | 1.7912e-16 | -3.2172e-15
1 | 530 | 0.16185 | 0.16185 | 0.16185 | 5.7561e-17 | 1.7861e-16 | -3.2172e-15
1 | 530.2 | 0.16138 | 0.16138 | 0.16138 | 5.7396e-17 | 1.7809e-16 | -3.1956e-15
1 | 530.4 | 0.16092 | 0.16092 | 0.16092 | 5.7231e-17 | 1.7758e-16 | -3.2064e-15
1 | 530.6 | 0.16046 | 0.16046 | 0.16046 | 5.7067e-17 | 1.7707e-16 | -3.1848e-15
1 | 530.8 | 0.16 | 0.16 | 0.16 | 5.6904e-17 | 1.7657e-16 | -3.1632e-15
1 | 531 | 0.15954 | 0.15954 | 0.15954 | 5.6741e-17 | 1.7606e-16 | -3.174e-15
1 | 531.2 | 0.15909 | 0.15909 | 0.15909 | 5.6579e-17 | 1.7556e-16 | -3.1524e-15
1 | 531.4 | 0.15863 | 0.15863 | 0.15863 | 5.6418e-17 | 1.7506e-16 | -3.1416e-15
1 | 531.6 | 0.15818 | 0.15818 | 0.15818 | 5.6258e-17 | 1.7456e-16 | -3.1416e-15
1 | 531.8 | 0.15773 | 0.15773 | 0.15773 | 5.6098e-17 | 1.7406e-16 | -3.1416e-15
1 | 532 | 0.15729 | 0.15729 | 0.15729 | 5.5938e-17 | 1.7357e-16 | -3.1308e-15
1 | 532.2 | 0.15684 | 0.15684 | 0.15684 | 5.578e-17 | 1.7308e-16 | -3.12e-15
1 | 532.4 | 0.1564 | 0.1564 | 0.1564 | 5.5622e-17 | 1.7259e-16 | -3.0984e-15
1 | 532.6 | 0.15595 | 0.15595 | 0.15595 | 5.5465e-17 | 1.721e-16 | -3.0876e-15
1 | 532.8 | 0.15551 | 0.15551 | 0.15551 | 5.5308e-17 | 1.7161e-16 | -3.0984e-15
1 | 533 | 0.15507 | 0.15507 | 0.15507 | 5.5152e-17 | 1.7113e-16 | -3.066e-15
1 | 533.2 | 0.15464 | 0.15464 | 0.15464 | 5.4997e-17 | 1.7065e-16 | -3.066e-15
1 | 533.4 | 0.1542 | 0.1542 | 0.1542 | 5.4842e-17 | 1.7017e-16 | -3.0337e-15
1 | 533.6 | 0.15377 | 0.15377 | 0.15377 | 5.4688e-17 | 1.6969e-16 | -3.0337e-15
1 | 533.8 | 0.15334 | 0.15334 | 0.15334 | 5.4535e-17 | 1.6921e-16 | -3.0444e-15
1 | 534 | 0.15291 | 0.15291 | 0.15291 | 5.4382e-17 | 1.6874e-16 | -3.0337e-15
1 | 534.2 | 0.15248 | 0.15248 | 0.15248 | 5.423e-17 | 1.6827e-16 | -3.0337e-15
1 | 534.4 | 0.15206 | 0.15206 | 0.15206 | 5.4078e-17 | 1.678e-16 | -3.0121e-15
1 | 534.6 | 0.15163 | 0.15163 | 0.15163 | 5.3927e-17 | 1.6733e-16 | -3.0121e-15
1 | 534.8 | 0.15121 | 0.15121 | 0.15121 | 5.3777e-17 | 1.6686e-16 | -3.0013e-15
1 | 535 | 0.15079 | 0.15079 | 0.15079 | 5.3627e-17 | 1.664e-16 | -2.9797e-15
1 | 535.2 | 0.15037 | 0.15037 | 0.15037 | 5.3478e-17 | 1.6594e-16 | -2.9797e-15
1 | 535.4 | 0.14995 | 0.14995 | 0.14995 | 5.333e-17 | 1.6548e-16 | -2.9689e-15
1 | 535.6 | 0.14954 | 0.14954 | 0.14954 | 5.3182e-17 | 1.6502e-16 | -2.9689e-15
1 | 535.8 | 0.14912 | 0.14912 | 0.14912 | 5.3035e-17 | 1.6456e-16 | -2.9581e-15
1 | 536 | 0.14871 | 0.14871 | 0.14871 | 5.2888e-17 | 1.6411e-16 | -2.9365e-15
1 | 536.2 | 0.1483 | 0.1483 | 0.1483 | 5.2742e-17 | 1.6365e-16 | -2.9257e-15
1 | 536.4 | 0.14789 | 0.14789 | 0.14789 | 5.2597e-17 | 1.632e-16 | -2.9365e-15
1 | 536.6 | 0.14748 | 0.14748 | 0.14748 | 5.2452e-17 | 1.6275e-16 | -2.9149e-15
1 | 536.8 | 0.14708 | 0.14708 | 0.14708 | 5.2308e-17 | 1.623e-16 | -2.9257e-15
1 | 537 | 0.14667 | 0.14667 | 0.14667 | 5.2164e-17 | 1.6186e-16 | -2.8933e-15
1 | 537.2 | 0.14627 | 0.14627 | 0.14627 | 5.2021e-17 | 1.6141e-16 | -2.8933e-15
1 | 537.4 | 0.14587 | 0.14587 | 0.14587 | 5.1879e-17 | 1.6097e-16 | -2.8825e-15
1 | 537.6 | 0.14547 | 0.14547 | 0.14547 | 5.1737e-17 | 1.6053e-16 | -2.8825e-15
1 | 537.8 | 0.14507 | 0.14507 | 0.14507 | 5.1595e-17 | 1.6009e-16 | -2.8825e-15
1 | 538 | 0.14468 | 0.14468 | 0.14468 | 5.1454e-17 | 1.5966e-16 | -2.8609e-15
1 | 538.2 | 0.14428 | 0.14428 | 0.14428 | 5.1314e-17 | 1.5922e-16 | -2.8609e-15
1 | 538.4 | 0.14389 | 0.14389 | 0.14389 | 5.1175e-17 | 1.5879e-16 | -2.8501e-15
1 | 538.6 | 0.1435 | 0.1435 | 0.1435 | 5.1035e-17 | 1.5836e-16 | -2.8285e-15
1 | 538.8 | 0.14311 | 0.14311 | 0.14311 | 5.0897e-17 | 1.5793e-16 | -2.8285e-15
1 | 539 | 0.14272 | 0.14272 | 0.14272 | 5.0759e-17 | 1.575e-16 | -2.8285e-15
1 | 539.2 | 0.14234 | 0.14234 | 0.14234 | 5.0621e-17 | 1.5707e-16 | -2.8177e-15
1 | 539.4 | 0.14195 | 0.14195 | 0.14195 | 5.0484e-17 | 1.5665e-16 | -2.7961e-15
1 | 539.6 | 0.14157 | 0.14157 | 0.14157 | 5.0348e-17 | 1.5622e-16 | -2.8069e-15
1 | 539.8 | 0.14119 | 0.14119 | 0.14119 | 5.0212e-17 | 1.558e-16 | -2.8177e-15
1 | 540 | 0.1408 | 0.1408 | 0.1408 | 5.0077e-17 | 1.5538e-16 | -2.7745e-15
1 | 540.2 | 0.14043 | 0.14043 | 0.14043 | 4.9942e-17 | 1.5496e-16 | -2.7853e-15
1 | 540.4 | 0.14005 | 0.14005 | 0.14005 | 4.9808e-17 | 1.5455e-16 | -2.7853e-15
1 | 540.6 | 0.13967 | 0.13967 | 0.13967 | 4.9674e-17 | 1.5413e-16 | -2.753e-15
1 | 540.8 | 0.1393 | 0.1393 | 0.1393 | 4.9541e-17 | 1.5372e-16 | -2.7638e-15
1 | 541 | 0.13893 | 0.13893 | 0.13893 | 4.9409e-17 | 1.5331e-16 | -2.753e-15
1 | 541.2 | 0.13855 | 0.13855 | 0.13855 | 4.9276e-17 | 1.529e-16 | -2.7422e-15
1 | 541.4 | 0.13818 | 0.13818 | 0.13818 | 4.9145e-17 | 1.5249e-16 | -2.7314e-15
1 | 541.6 | 0.13782 | 0.13782 | 0.13782 | 4.9014e-17 | 1.5208e-16 | -2.7314e-15
1 | 541.8 | 0.13745 | 0.13745 | 0.13745 | 4.8883e-17 | 1.5168e-16 | -2.7314e-15
1 | 542 | 0.13708 | 0.13708 | 0.13708 | 4.8753e-17 | 1.5127e-16 | -2.7314e-15
1 | 542.2 | 0.13672 | 0.13672 | 0.13672 | 4.8624e-17 | 1.5087e-16 | -2.7098e-15
1 | 542.4 | 0.13636 | 0.13636 | 0.13636 | 4.8495e-17 | 1.5047e-16 | -2.699e-15
1 | 542.6 | 0.13599 | 0.13599 | 0.13599 | 4.8366e-17 | 1.5007e-16 | -2.7098e-15
1 | 542.8 | 0.13563 | 0.13563 | 0.13563 | 4.8238e-17 | 1.4968e-16 | -2.699e-15
1 | 543 | 0.13528 | 0.13528 | 0.13528 | 4.8111e-17 | 1.4928e-16 | -2.6666e-15
1 | 543.2 | 0.13492 | 0.13492 | 0.13492 | 4.7983e-17 | 1.4889e-16 | -2.6666e-15
1 | 543.4 | 0.13456 | 0.13456 | 0.13456 | 4.7857e-17 | 1.4849e-16 | -2.6558e-15
1 | 543.6 | 0.13421 | 0.13421 | 0.13421 | 4.7731e-17 | 1.481e-16 | -2.645e-15
1 | 543.8 | 0.13386 | 0.13386 | 0.13386 | 4.7605e-17 | 1.4771e-16 | -2.645e-15
1 | 544 | 0.1335 | 0.1335 | 0.1335 | 4.748e-17 | 1.4732e-16 | -2.6558e-15
1 | 544.2 | 0.13315 | 0.13315 | 0.13315 | 4.7356e-17 | 1.4694e-16 | -2.6342e-15
1 | 544.4 | 0.1328 | 0.1328 | 0.1328 | 4.7231e-17 | 1.4655e-16 | -2.6234e-15
1 | 544.6 | 0.13246 | 0.13246 | 0.13246 | 4.7108e-17 | 1.4617e-16 | -2.6126e-15
1 | 544.8 | 0.13211 | 0.13211 | 0.13211 | 4.6985e-17 | 1.4579e-16 | -2.6126e-15
1 | 545 | 0.13176 | 0.13176 | 0.13176 | 4.6862e-17 | 1.4541e-16 | -2.6126e-15
1 | 545.2 | 0.13142 | 0.13142 | 0.13142 | 4.674e-17 | 1.4503e-16 | -2.6018e-15
1 | 545.4 | 0.13108 | 0.13108 | 0.13108 | 4.6618e-17 | 1.4465e-16 | -2.6018e-15
1 | 545.6 | 0.13074 | 0.13074 | 0.13074 | 4.6497e-17 | 1.4427e-16 | -2.591e-15
1 | 545.8 | 0.1304 | 0.1304 | 0.1304 | 4.6376e-17 | 1.439e-16 | -2.5694e-15
1 | 546 | 0.13006 | 0.13006 | 0.13006 | 4.6256e-17 | 1.4352e-16 | -2.5694e-15
1 | 546.2 | 0.12972 | 0.12972 | 0.12972 | 4.6136e-17 | 1.4315e-16 | -2.5586e-15
1 | 546.4 | 0.12939 | 0.12939 | 0.12939 | 4.6016e-17 | 1.4278e-16 | -2.5586e-15
1 | 546.6 | 0.12905 | 0.12905 | 0.12905 | 4.5897e-17 | 1.4241e-16 | -2.5478e-15
1 | 546.8 | 0.12872 | 0.12872 | 0.12872 | 4.5779e-17 | 1.4204e-16 | -2.5478e-15
1 | 547 | 0.12839 | 0.12839 | 0.12839 | 4.5661e-17 | 1.4168e-16 | -2.537e-15
1 | 547.2 | 0.12806 | 0.12806 | 0.12806 | 4.5543e-17 | 1.4131e-16 | -2.5262e-15
1 | 547.4 | 0.12773 | 0.12773 | 0.12773 | 4.5426e-17 | 1.4095e-16 | -2.5262e-15
1 | 547.6 | 0.1274 | 0.1274 | 0.1274 | 4.5309e-17 | 1.4059e-16 | -2.5262e-15
1 | 547.8 | 0.12707 | 0.12707 | 0.12707 | 4.5193e-17 | 1.4023e-16 | -2.5154e-15
1 | 548 | 0.12675 | 0.12675 | 0.12675 | 4.5077e-17 | 1.3987e-16 | -2.5047e-15
1 | 548.2 | 0.12642 | 0.12642 | 0.12642 | 4.4961e-17 | 1.3951e-16 | -2.4831e-15
1 | 548.4 | 0.1261 | 0.1261 | 0.1261 | 4.4846e-17 | 1.3915e-16 | -2.4939e-15
1 | 548.6 | 0.12578 | 0.12578 | 0.12578 | 4.4732e-17 | 1.388e-16 | -2.4939e-15
1 | 548.8 | 0.12545 | 0.12545 | 0.12545 | 4.4618e-17 | 1.3844e-16 | -2.4831e-15
1 | 549 | 0.12513 | 0.12513 | 0.12513 | 4.4504e-17 | 1.3809e-16 | -2.4723e-15
1 | 549.2 | 0.12482 | 0.12482 | 0.12482 | 4.439e-17 | 1.3774e-16 | -2.4615e-15
1 | 549.4 | 0.1245 | 0.1245 | 0.1245 | 4.4278e-17 | 1.3739e-16 | -2.4399e-15
1 | 549.6 | 0.12418 | 0.12418 | 0.12418 | 4.4165e-17 | 1.3704e-16 | -2.4507e-15
1 | 549.8 | 0.12387 | 0.12387 | 0.12387 | 4.4053e-17 | 1.3669e-16 | -2.4399e-15
1 | 550 | 0.12355 | 0.12355 | 0.12355 | 4.3942e-17 | 1.3634e-16 | -2.4507e-15
1 | 550.2 | 0.12324 | 0.12324 | 0.12324 | 4.383e-17 | 1.36e-16 | -2.4399e-15
1 | 550.4 | 0.12293 | 0.12293 | 0.12293 | 4.372e-17 | 1.3566e-16 | -2.4291e-15
1 | 550.6 | 0.12262 | 0.12262 | 0.12262 | 4.3609e-17 | 1.3531e-16 | -2.4183e-15
1 | 550.8 | 0.12231 | 0.12231 | 0.12231 | 4.3499e-17 | 1.3497e-16 | -2.4291e-15
1 | 551 | 0.122 | 0.122 | 0.122 | 4.339e-17 | 1.3463e-16 | -2.3967e-15
1 | 551.2 | 0.12169 | 0.12169 | 0.12169 | 4.328e-17 | 1.3429e-16 | -2.4075e-15
1 | 551.4 | 0.12139 | 0.12139 | 0.12139 | 4.3172e-17 | 1.3396e-16 | -2.4075e-15
1 | 551.6 | 0.12108 | 0.12108 | 0.12108 | 4.3063e-17 | 1.3362e-16 | -2.3967e-15
1 | 551.8 | 0.12078 | 0.12078 | 0.12078 | 4.2955e-17 | 1.3328e-16 | -2.3859e-15
1 | 552 | 0.12048 | 0.12048 | 0.12048 | 4.2848e-17 | 1.3295e-16 | -2.3859e-15
1 | 552.2 | 0.12018 | 0.12018 | 0.12018 | 4.2741e-17 | 1.3262e-16 | -2.3751e-15
1 | 552.4 | 0.11988 | 0.11988 | 0.11988 | 4.2634e-17 | 1.3229e-16 | -2.3643e-15
1 | 552.6 | 0.11958 | 0.11958 | 0.11958 | 4.2528e-17 | 1.3196e-16 | -2.3643e-15
1 | 552.8 | 0.11928 | 0.11928 | 0.11928 | 4.2422e-17 | 1.3163e-16 | -2.3535e-15
1 | 553 | 0.11898 | 0.11898 | 0.11898 | 4.2316e-17 | 1.313e-16 | -2.3535e-15
1 | 553.2 | 0.11869 | 0.11869 | 0.11869 | 4.2211e-17 | 1.3097e-16 | -2.3427e-15
1 | 553.4 | 0.11839 | 0.11839 | 0.11839 | 4.2106e-17 | 1.3065e-16 | -2.3211e-15
1 | 553.6 | 0.1181 | 0.1181 | 0.1181 | 4.2001e-17 | 1.3032e-16 | -2.3211e-15
1 | 553.8 | 0.11781 | 0.11781 | 0.11781 | 4.1897e-17 | 1.3e-16 | -2.3319e-15
1 | 554 | 0.11751 | 0.11751 | 0.11751 | 4.1794e-17 | 1.2968e-16 | -2.3103e-15
1 | 554.2 | 0.11722 | 0.11722 | 0.11722 | 4.169e-17 | 1.2936e-16 | -2.3211e-15
1 | 554.4 | 0.11693 | 0.11693 | 0.11693 | 4.1587e-17 | 1.2904e-16 | -2.3103e-15
1 | 554.6 | 0.11665 | 0.11665 | 0.11665 | 4.1485e-17 | 1.2872e-16 | -2.3103e-15
1 | 554.8 | 0.11636 | 0.11636 | 0.11636 | 4.1383e-17 | 1.284e-16 | -2.2995e-15
1 | 555 | 0.11607 | 0.11607 | 0.11607 | 4.1281e-17 | 1.2809e-16 | -2.2887e-15
1 | 555.2 | 0.11579 | 0.11579 | 0.11579 | 4.1179e-17 | 1.2777e-16 | -2.2671e-15
1 | 555.4 | 0.1155 | 0.1155 | 0.1155 | 4.1078e-17 | 1.2746e-16 | -2.2779e-15
1 | 555.6 | 0.11522 | 0.11522 | 0.11522 | 4.0978e-17 | 1.2715e-16 | -2.2779e-15
1 | 555.8 | 0.11494 | 0.11494 | 0.11494 | 4.0877e-17 | 1.2684e-16 | -2.2671e-15
1 | 556 | 0.11466 | 0.11466 | 0.11466 | 4.0777e-17 | 1.2653e-16 | -2.2563e-15
1 | 556.2 | 0.11438 | 0.11438 | 0.11438 | 4.0677e-17 | 1.2622e-16 | -2.2455e-15
1 | 556.4 | 0.1141 | 0.1141 | 0.1141 | 4.0578e-17 | 1.2591e-16 | -2.2563e-15
1 | 556.6 | 0.11382 | 0.11382 | 0.11382 | 4.0479e-17 | 1.256e-16 | -2.2455e-15
1 | 556.8 | 0.11354 | 0.11354 | 0.11354 | 4.0381e-17 | 1.253e-16 | -2.2563e-15
1 | 557 | 0.11326 | 0.11326 | 0.11326 | 4.0282e-17 | 1.2499e-16 | -2.2348e-15
1 | 557.2 | 0.11299 | 0.11299 | 0.11299 | 4.0185e-17 | 1.2469e-16 | -2.224e-15
1 | 557.4 | 0.11272 | 0.11272 | 0.11272 | 4.0087e-17 | 1.2438e-16 | -2.224e-15
1 | 557.6 | 0.11244 | 0.11244 | 0.11244 | 3.999e-17 | 1.2408e-16 | -2.224e-15
1 | 557.8 | 0.11217 | 0.11217 | 0.11217 | 3.9893e-17 | 1.2378e-16 | -2.2132e-15
1 | 558 | 0.1119 | 0.1119 | 0.1119 | 3.9796e-17 | 1.2348e-16 | -2.2132e-15
1 | 558.2 | 0.11163 | 0.11163 | 0.11163 | 3.97e-17 | 1.2318e-16 | -2.2024e-15
1 | 558.4 | 0.11136 | 0.11136 | 0.11136 | 3.9604e-17 | 1.2289e-16 | -2.2024e-15
1 | 558.6 | 0.11109 | 0.11109 | 0.11109 | 3.9509e-17 | 1.2259e-16 | -2.1916e-15
1 | 558.8 | 0.11082 | 0.11082 | 0.11082 | 3.9414e-17 | 1.223e-16 | -2.1808e-15
1 | 559 | 0.11056 | 0.11056 | 0.11056 | 3.9319e-17 | 1.22e-16 | -2.1808e-15
1 | 559.2 | 0.11029 | 0.11029 | 0.11029 | 3.9225e-17 | 1.2171e-16 | -2.1808e-15
1 | 559.4 | 0.11003 | 0.11003 | 0.11003 | 3.913e-17 | 1.2142e-16 | -2.1916e-15
1 | 559.6 | 0.10976 | 0.10976 | 0.10976 | 3.9037e-17 | 1.2113e-16 | -2.1592e-15
1 | 559.8 | 0.1095 | 0.1095 | 0.1095 | 3.8943e-17 | 1.2084e-16 | -2.1592e-15
1 | 560 | 0.10924 | 0.10924 | 0.10924 | 3.885e-17 | 1.2055e-16 | -2.1484e-15
1 | 560.2 | 0.10898 | 0.10898 | 0.10898 | 3.8757e-17 | 1.2026e-16 | -2.1592e-15
1 | 560.4 | 0.10872 | 0.10872 | 0.10872 | 3.8665e-17 | 1.1997e-16 | -2.1592e-15
1 | 560.6 | 0.10846 | 0.10846 | 0.10846 | 3.8573e-17 | 1.1969e-16 | -2.1484e-15
1 | 560.8 | 0.1082 | 0.1082 | 0.1082 | 3.8481e-17 | 1.194e-16 | -2.1376e-15
1 | 561 | 0.10794 | 0.10794 | 0.10794 | 3.8389e-17 | 1.1912e-16 | -2.116e-15
1 | 561.2 | 0.10768 | 0.10768 | 0.10768 | 3.8298e-17 | 1.1883e-16 | -2.1268e-15
1 | 561.4 | 0.10743 | 0.10743 | 0.10743 | 3.8207e-17 | 1.1855e-16 | -2.116e-15
1 | 561.6 | 0.10717 | 0.10717 | 0.10717 | 3.8116e-17 | 1.1827e-16 | -2.116e-15
1 | 561.8 | 0.10692 | 0.10692 | 0.10692 | 3.8026e-17 | 1.1799e-16 | -2.1214e-15
1 | 562 | 0.10667 | 0.10667 | 0.10667 | 3.7936e-17 | 1.1771e-16 | -2.1052e-15
1 | 562.2 | 0.10642 | 0.10642 | 0.10642 | 3.7847e-17 | 1.1743e-16 | -2.0998e-15
1 | 562.4 | 0.10616 | 0.10616 | 0.10616 | 3.7757e-17 | 1.1716e-16 | -2.0944e-15
1 | 562.6 | 0.10591 | 0.10591 | 0.10591 | 3.7668e-17 | 1.1688e-16 | -2.0998e-15
1 | 562.8 | 0.10566 | 0.10566 | 0.10566 | 3.758e-17 | 1.166e-16 | -2.089e-15
1 | 563 | 0.10542 | 0.10542 | 0.10542 | 3.7491e-17 | 1.1633e-16 | -2.0782e-15
1 | 563.2 | 0.10517 | 0.10517 | 0.10517 | 3.7403e-17 | 1.1606e-16 | -2.089e-15
1 | 563.4 | 0.10492 | 0.10492 | 0.10492 | 3.7315e-17 | 1.1578e-16 | -2.0674e-15
1 | 563.6 | 0.10468 | 0.10468 | 0.10468 | 3.7228e-17 | 1.1551e-16 | -2.0566e-15
1 | 563.8 | 0.10443 | 0.10443 | 0.10443 | 3.7141e-17 | 1.1524e-16 | -2.062e-15
1 | 564 | 0.10419 | 0.10419 | 0.10419 | 3.7054e-17 | 1.1497e-16 | -2.0566e-15
1 | 564.2 | 0.10394 | 0.10394 | 0.10394 | 3.6967e-17 | 1.147e-16 | -2.0404e-15
1 | 564.4 | 0.1037 | 0.1037 | 0.1037 | 3.6881e-17 | 1.1444e-16 | -2.0458e-15
1 | 564.6 | 0.10346 | 0.10346 | 0.10346 | 3.6795e-17 | 1.1417e-16 | -2.0296e-15
1 | 564.8 | 0.10322 | 0.10322 | 0.10322 | 3.6709e-17 | 1.139e-16 | -2.0188e-15
1 | 565 | 0.10298 | 0.10298 | 0.10298 | 3.6624e-17 | 1.1364e-16 | -2.0296e-15
1 | 565.2 | 0.10274 | 0.10274 | 0.10274 | 3.6538e-17 | 1.1337e-16 | -2.0296e-15
1 | 565.4 | 0.1025 | 0.1025 | 0.1025 | 3.6454e-17 | 1.1311e-16 | -2.008e-15
1 | 565.6 | 0.10226 | 0.10226 | 0.10226 | 3.6369e-17 | 1.1285e-16 | -2.008e-15
1 | 565.8 | 0.10202 | 0.10202 | 0.10202 | 3.6285e-17 | 1.1259e-16 | -2.0026e-15
1 | 566 | 0.10179 | 0.10179 | 0.10179 | 3.6201e-17 | 1.1233e-16 | -1.9972e-15
1 | 566.2 | 0.10155 | 0.10155 | 0.10155 | 3.6117e-17 | 1.1207e-16 | -1.9918e-15
1 | 566.4 | 0.10132 | 0.10132 | 0.10132 | 3.6034e-17 | 1.1181e-16 | -1.9864e-15
1 | 566.6 | 0.10108 | 0.10108 | 0.10108 | 3.595e-17 | 1.1155e-16 | -1.981e-15
1 | 566.8 | 0.10085 | 0.10085 | 0.10085 | 3.5868e-17 | 1.1129e-16 | -1.9864e-15
1 | 567 | 0.10062 | 0.10062 | 0.10062 | 3.5785e-17 | 1.1104e-16 | -1.9757e-15
1 | 567.2 | 0.10039 | 0.10039 | 0.10039 | 3.5703e-17 | 1.1078e-16 | -1.981e-15
1 | 567.4 | 0.10016 | 0.10016 | 0.10016 | 3.5621e-17 | 1.1053e-16 | -1.9649e-15
1 | 567.6 | 0.099927 | 0.099927 | 0.099927 | 3.5539e-17 | 1.1027e-16 | -1.9703e-15
1 | 567.8 | 0.099698 | 0.099698 | 0.099698 | 3.5458e-17 | 1.1002e-16 | -1.9703e-15
1 | 568 | 0.09947 | 0.09947 | 0.09947 | 3.5376e-17 | 1.0977e-16 | -1.9541e-15
1 | 568.2 | 0.099243 | 0.099243 | 0.099243 | 3.5295e-17 | 1.0952e-16 | -1.9487e-15
1 | 568.4 | 0.099016 | 0.099016 | 0.099016 | 3.5215e-17 | 1.0927e-16 | -1.9649e-15
1 | 568.6 | 0.09879 | 0.09879 | 0.09879 | 3.5134e-17 | 1.0902e-16 | -1.9379e-15
1 | 568.8 | 0.098564 | 0.098564 | 0.098564 | 3.5054e-17 | 1.0877e-16 | -1.9487e-15
1 | 569 | 0.09834 | 0.09834 | 0.09834 | 3.4974e-17 | 1.0852e-16 | -1.9379e-15
1 | 569.2 | 0.098116 | 0.098116 | 0.098116 | 3.4895e-17 | 1.0827e-16 | -1.9433e-15
1 | 569.4 | 0.097893 | 0.097893 | 0.097893 | 3.4816e-17 | 1.0803e-16 | -1.9217e-15
1 | 569.6 | 0.097671 | 0.097671 | 0.097671 | 3.4736e-17 | 1.0778e-16 | -1.9163e-15
1 | 569.8 | 0.097449 | 0.097449 | 0.097449 | 3.4658e-17 | 1.0754e-16 | -1.9217e-15
1 | 570 | 0.097229 | 0.097229 | 0.097229 | 3.4579e-17 | 1.0729e-16 | -1.9055e-15
1 | 570.2 | 0.097008 | 0.097008 | 0.097008 | 3.4501e-17 | 1.0705e-16 | -1.9055e-15
1 | 570.4 | 0.096789 | 0.096789 | 0.096789 | 3.4423e-17 | 1.0681e-16 | -1.9001e-15
1 | 570.6 | 0.09657 | 0.09657 | 0.09657 | 3.4345e-17 | 1.0657e-16 | -1.9055e-15
1 | 570.8 | 0.096353 | 0.096353 | 0.096353 | 3.4268e-17 | 1.0633e-16 | -1.9001e-15
1 | 571 | 0.096135 | 0.096135 | 0.096135 | 3.419e-17 | 1.0609e-16 | -1.8893e-15
1 | 571.2 | 0.095919 | 0.095919 | 0.095919 | 3.4113e-17 | 1.0585e-16 | -1.8839e-15
1 | 571.4 | 0.095703 | 0.095703 | 0.095703 | 3.4037e-17 | 1.0561e-16 | -1.8839e-15
1 | 571.6 | 0.095488 | 0.095488 | 0.095488 | 3.396e-17 | 1.0537e-16 | -1.8731e-15
1 | 571.8 | 0.095274 | 0.095274 | 0.095274 | 3.3884e-17 | 1.0514e-16 | -1.8839e-15
1 | 572 | 0.09506 | 0.09506 | 0.09506 | 3.3808e-17 | 1.049e-16 | -1.8677e-15
1 | 572.2 | 0.094847 | 0.094847 | 0.094847 | 3.3732e-17 | 1.0467e-16 | -1.8731e-15
1 | 572.4 | 0.094635 | 0.094635 | 0.094635 | 3.3657e-17 | 1.0443e-16 | -1.8623e-15
1 | 572.6 | 0.094423 | 0.094423 | 0.094423 | 3.3582e-17 | 1.042e-16 | -1.8623e-15
1 | 572.8 | 0.094213 | 0.094213 | 0.094213 | 3.3507e-17 | 1.0397e-16 | -1.8623e-15
1 | 573 | 0.094002 | 0.094002 | 0.094002 | 3.3432e-17 | 1.0373e-16 | -1.8569e-15
1 | 573.2 | 0.093793 | 0.093793 | 0.093793 | 3.3357e-17 | 1.035e-16 | -1.8623e-15
1 | 573.4 | 0.093584 | 0.093584 | 0.093584 | 3.3283e-17 | 1.0327e-16 | -1.8407e-15
1 | 573.6 | 0.093376 | 0.093376 | 0.093376 | 3.3209e-17 | 1.0304e-16 | -1.8353e-15
1 | 573.8 | 0.093169 | 0.093169 | 0.093169 | 3.3135e-17 | 1.0281e-16 | -1.8299e-15
1 | 574 | 0.092962 | 0.092962 | 0.092962 | 3.3062e-17 | 1.0259e-16 | -1.8299e-15
1 | 574.2 | 0.092756 | 0.092756 | 0.092756 | 3.2988e-17 | 1.0236e-16 | -1.8299e-15
1 | 574.4 | 0.09255 | 0.09255 | 0.09255 | 3.2915e-17 | 1.0213e-16 | -1.8245e-15
1 | 574.6 | 0.092346 | 0.092346 | 0.092346 | 3.2843e-17 | 1.0191e-16 | -1.8137e-15
1 | 574.8 | 0.092141 | 0.092141 | 0.092141 | 3.277e-17 | 1.0168e-16 | -1.8191e-15
1 | 575 | 0.091938 | 0.091938 | 0.091938 | 3.2698e-17 | 1.0146e-16 | -1.8137e-15
1 | 575.2 | 0.091735 | 0.091735 | 0.091735 | 3.2625e-17 | 1.0123e-16 | -1.8083e-15
1 | 575.4 | 0.091533 | 0.091533 | 0.091533 | 3.2554e-17 | 1.0101e-16 | -1.7975e-15
1 | 575.6 | 0.091332 | 0.091332 | 0.091332 | 3.2482e-17 | 1.0079e-16 | -1.7975e-15
1 | 575.8 | 0.091131 | 0.091131 | 0.091131 | 3.2411e-17 | 1.0057e-16 | -1.7921e-15
1 | 576 | 0.090931 | 0.090931 | 0.090931 | 3.2339e-17 | 1.0034e-16 | -1.7867e-15
1 | 576.2 | 0.090731 | 0.090731 | 0.090731 | 3.2268e-17 | 1.0012e-16 | -1.7867e-15
1 | 576.4 | 0.090532 | 0.090532 | 0.090532 | 3.2198e-17 | 9.9905e-17 | -1.7759e-15
1 | 576.6 | 0.090334 | 0.090334 | 0.090334 | 3.2127e-17 | 9.9686e-17 | -1.7759e-15
1 | 576.8 | 0.090136 | 0.090136 | 0.090136 | 3.2057e-17 | 9.9468e-17 | -1.7705e-15
1 | 577 | 0.089939 | 0.089939 | 0.089939 | 3.1987e-17 | 9.925e-17 | -1.7651e-15
1 | 577.2 | 0.089743 | 0.089743 | 0.089743 | 3.1917e-17 | 9.9034e-17 | -1.7651e-15
1 | 577.4 | 0.089547 | 0.089547 | 0.089547 | 3.1847e-17 | 9.8818e-17 | -1.7651e-15
1 | 577.6 | 0.089352 | 0.089352 | 0.089352 | 3.1778e-17 | 9.8602e-17 | -1.7543e-15
1 | 577.8 | 0.089158 | 0.089158 | 0.089158 | 3.1709e-17 | 9.8388e-17 | -1.7543e-15
1 | 578 | 0.088964 | 0.088964 | 0.088964 | 3.164e-17 | 9.8174e-17 | -1.7543e-15
1 | 578.2 | 0.08877 | 0.08877 | 0.08877 | 3.1571e-17 | 9.796e-17 | -1.7489e-15
1 | 578.4 | 0.088578 | 0.088578 | 0.088578 | 3.1503e-17 | 9.7748e-17 | -1.7381e-15
1 | 578.6 | 0.088386 | 0.088386 | 0.088386 | 3.1434e-17 | 9.7536e-17 | -1.7381e-15
1 | 578.8 | 0.088194 | 0.088194 | 0.088194 | 3.1366e-17 | 9.7325e-17 | -1.7381e-15
1 | 579 | 0.088003 | 0.088003 | 0.088003 | 3.1298e-17 | 9.7114e-17 | -1.7219e-15
1 | 579.2 | 0.087813 | 0.087813 | 0.087813 | 3.1231e-17 | 9.6904e-17 | -1.7219e-15
1 | 579.4 | 0.087624 | 0.087624 | 0.087624 | 3.1163e-17 | 9.6695e-17 | -1.7219e-15
1 | 579.6 | 0.087435 | 0.087435 | 0.087435 | 3.1096e-17 | 9.6486e-17 | -1.7219e-15
1 | 579.8 | 0.087246 | 0.087246 | 0.087246 | 3.1029e-17 | 9.6278e-17 | -1.7112e-15
1 | 580 | 0.087058 | 0.087058 | 0.087058 | 3.0962e-17 | 9.6071e-17 | -1.7112e-15
1 | 580.2 | 0.086871 | 0.086871 | 0.086871 | 3.0896e-17 | 9.5864e-17 | -1.7112e-15
1 | 580.4 | 0.086684 | 0.086684 | 0.086684 | 3.0829e-17 | 9.5658e-17 | -1.7058e-15
1 | 580.6 | 0.086498 | 0.086498 | 0.086498 | 3.0763e-17 | 9.5453e-17 | -1.695e-15
1 | 580.8 | 0.086313 | 0.086313 | 0.086313 | 3.0697e-17 | 9.5248e-17 | -1.695e-15
1 | 581 | 0.086128 | 0.086128 | 0.086128 | 3.0631e-17 | 9.5044e-17 | -1.6842e-15
1 | 581.2 | 0.085944 | 0.085944 | 0.085944 | 3.0566e-17 | 9.4841e-17 | -1.6896e-15
1 | 581.4 | 0.08576 | 0.08576 | 0.08576 | 3.05e-17 | 9.4638e-17 | -1.6896e-15
1 | 581.6 | 0.085577 | 0.085577 | 0.085577 | 3.0435e-17 | 9.4436e-17 | -1.6842e-15
1 | 581.8 | 0.085394 | 0.085394 | 0.085394 | 3.037e-17 | 9.4235e-17 | -1.6842e-15
1 | 582 | 0.085212 | 0.085212 | 0.085212 | 3.0305e-17 | 9.4034e-17 | -1.6788e-15
1 | 582.2 | 0.085031 | 0.085031 | 0.085031 | 3.0241e-17 | 9.3833e-17 | -1.6734e-15
1 | 582.4 | 0.08485 | 0.08485 | 0.08485 | 3.0177e-17 | 9.3634e-17 | -1.668e-15
1 | 582.6 | 0.084669 | 0.084669 | 0.084669 | 3.0112e-17 | 9.3435e-17 | -1.6626e-15
1 | 582.8 | 0.084489 | 0.084489 | 0.084489 | 3.0049e-17 | 9.3236e-17 | -1.6572e-15
1 | 583 | 0.08431 | 0.08431 | 0.08431 | 2.9985e-17 | 9.3038e-17 | -1.6572e-15
1 | 583.2 | 0.084132 | 0.084132 | 0.084132 | 2.9921e-17 | 9.2841e-17 | -1.6572e-15
1 | 583.4 | 0.083953 | 0.083953 | 0.083953 | 2.9858e-17 | 9.2645e-17 | -1.6518e-15
1 | 583.6 | 0.083776 | 0.083776 | 0.083776 | 2.9795e-17 | 9.2449e-17 | -1.641e-15
1 | 583.8 | 0.083599 | 0.083599 | 0.083599 | 2.9732e-17 | 9.2253e-17 | -1.641e-15
1 | 584 | 0.083422 | 0.083422 | 0.083422 | 2.9669e-17 | 9.2059e-17 | -1.641e-15
1 | 584.2 | 0.083246 | 0.083246 | 0.083246 | 2.9606e-17 | 9.1865e-17 | -1.6356e-15
1 | 584.4 | 0.083071 | 0.083071 | 0.083071 | 2.9544e-17 | 9.1671e-17 | -1.6356e-15
1 | 584.6 | 0.082896 | 0.082896 | 0.082896 | 2.9482e-17 | 9.1478e-17 | -1.6194e-15
1 | 584.8 | 0.082722 | 0.082722 | 0.082722 | 2.942e-17 | 9.1286e-17 | -1.6248e-15
1 | 585 | 0.082548 | 0.082548 | 0.082548 | 2.9358e-17 | 9.1094e-17 | -1.6194e-15
1 | 585.2 | 0.082375 | 0.082375 | 0.082375 | 2.9296e-17 | 9.0903e-17 | -1.614e-15
1 | 585.4 | 0.082202 | 0.082202 | 0.082202 | 2.9235e-17 | 9.0712e-17 | -1.614e-15
1 | 585.6 | 0.08203 | 0.08203 | 0.08203 | 2.9174e-17 | 9.0522e-17 | -1.614e-15
1 | 585.8 | 0.081858 | 0.081858 | 0.081858 | 2.9113e-17 | 9.0333e-17 | -1.6086e-15
1 | 586 | 0.081687 | 0.081687 | 0.081687 | 2.9052e-17 | 9.0144e-17 | -1.6032e-15
1 | 586.2 | 0.081516 | 0.081516 | 0.081516 | 2.8991e-17 | 8.9955e-17 | -1.6032e-15
1 | 586.4 | 0.081346 | 0.081346 | 0.081346 | 2.8931e-17 | 8.9768e-17 | -1.5924e-15
1 | 586.6 | 0.081177 | 0.081177 | 0.081177 | 2.887e-17 | 8.9581e-17 | -1.5924e-15
1 | 586.8 | 0.081008 | 0.081008 | 0.081008 | 2.881e-17 | 8.9394e-17 | -1.5924e-15
1 | 587 | 0.080839 | 0.080839 | 0.080839 | 2.875e-17 | 8.9208e-17 | -1.5924e-15
1 | 587.2 | 0.080671 | 0.080671 | 0.080671 | 2.8691e-17 | 8.9023e-17 | -1.5816e-15
1 | 587.4 | 0.080503 | 0.080503 | 0.080503 | 2.8631e-17 | 8.8838e-17 | -1.5816e-15
1 | 587.6 | 0.080336 | 0.080336 | 0.080336 | 2.8572e-17 | 8.8653e-17 | -1.5816e-15
1 | 587.8 | 0.08017 | 0.08017 | 0.08017 | 2.8512e-17 | 8.847e-17 | -1.5762e-15
1 | 588 | 0.080004 | 0.080004 | 0.080004 | 2.8453e-17 | 8.8286e-17 | -1.5708e-15
1 | 588.2 | 0.079838 | 0.079838 | 0.079838 | 2.8394e-17 | 8.8104e-17 | -1.5708e-15
1 | 588.4 | 0.079673 | 0.079673 | 0.079673 | 2.8336e-17 | 8.7922e-17 | -1.5654e-15
1 | 588.6 | 0.079509 | 0.079509 | 0.079509 | 2.8277e-17 | 8.774e-17 | -1.5546e-15
1 | 588.8 | 0.079345 | 0.079345 | 0.079345 | 2.8219e-17 | 8.7559e-17 | -1.56e-15
1 | 589 | 0.079181 | 0.079181 | 0.079181 | 2.8161e-17 | 8.7379e-17 | -1.5492e-15
1 | 589.2 | 0.079018 | 0.079018 | 0.079018 | 2.8103e-17 | 8.7199e-17 | -1.5438e-15
1 | 589.4 | 0.078856 | 0.078856 | 0.078856 | 2.8045e-17 | 8.7019e-17 | -1.5546e-15
1 | 589.6 | 0.078694 | 0.078694 | 0.078694 | 2.7987e-17 | 8.684e-17 | -1.5492e-15
1 | 589.8 | 0.078532 | 0.078532 | 0.078532 | 2.793e-17 | 8.6662e-17 | -1.5438e-15
1 | 590 | 0.078371 | 0.078371 | 0.078371 | 2.7872e-17 | 8.6484e-17 | -1.5384e-15
1 | 590.2 | 0.07821 | 0.07821 | 0.07821 | 2.7815e-17 | 8.6307e-17 | -1.5276e-15
1 | 590.4 | 0.07805 | 0.07805 | 0.07805 | 2.7758e-17 | 8.613e-17 | -1.5384e-15
1 | 590.6 | 0.077891 | 0.077891 | 0.077891 | 2.7702e-17 | 8.5954e-17 | -1.5276e-15
1 | 590.8 | 0.077731 | 0.077731 | 0.077731 | 2.7645e-17 | 8.5779e-17 | -1.5276e-15
1 | 591 | 0.077573 | 0.077573 | 0.077573 | 2.7589e-17 | 8.5603e-17 | -1.5222e-15
1 | 591.2 | 0.077414 | 0.077414 | 0.077414 | 2.7532e-17 | 8.5429e-17 | -1.5222e-15
1 | 591.4 | 0.077257 | 0.077257 | 0.077257 | 2.7476e-17 | 8.5255e-17 | -1.5222e-15
1 | 591.6 | 0.077099 | 0.077099 | 0.077099 | 2.742e-17 | 8.5081e-17 | -1.5114e-15
1 | 591.8 | 0.076943 | 0.076943 | 0.076943 | 2.7364e-17 | 8.4908e-17 | -1.5114e-15
1 | 592 | 0.076786 | 0.076786 | 0.076786 | 2.7309e-17 | 8.4736e-17 | -1.5114e-15
1 | 592.2 | 0.07663 | 0.07663 | 0.07663 | 2.7253e-17 | 8.4563e-17 | -1.5006e-15
1 | 592.4 | 0.076475 | 0.076475 | 0.076475 | 2.7198e-17 | 8.4392e-17 | -1.5006e-15
1 | 592.6 | 0.07632 | 0.07632 | 0.07632 | 2.7143e-17 | 8.4221e-17 | -1.4952e-15
1 | 592.8 | 0.076165 | 0.076165 | 0.076165 | 2.7088e-17 | 8.405e-17 | -1.4952e-15
1 | 593 | 0.076011 | 0.076011 | 0.076011 | 2.7033e-17 | 8.388e-17 | -1.4898e-15
1 | 593.2 | 0.075858 | 0.075858 | 0.075858 | 2.6979e-17 | 8.3711e-17 | -1.4898e-15
1 | 593.4 | 0.075705 | 0.075705 | 0.075705 | 2.6924e-17 | 8.3542e-17 | -1.4844e-15
1 | 593.6 | 0.075552 | 0.075552 | 0.075552 | 2.687e-17 | 8.3373e-17 | -1.4844e-15
1 | 593.8 | 0.0754 | 0.0754 | 0.0754 | 2.6816e-17 | 8.3205e-17 | -1.4844e-15
1 | 594 | 0.075248 | 0.075248 | 0.075248 | 2.6762e-17 | 8.3038e-17 | -1.479e-15
1 | 594.2 | 0.075096 | 0.075096 | 0.075096 | 2.6708e-17 | 8.2871e-17 | -1.4682e-15
1 | 594.4 | 0.074945 | 0.074945 | 0.074945 | 2.6654e-17 | 8.2704e-17 | -1.4736e-15
1 | 594.6 | 0.074795 | 0.074795 | 0.074795 | 2.6601e-17 | 8.2538e-17 | -1.4736e-15
1 | 594.8 | 0.074645 | 0.074645 | 0.074645 | 2.6547e-17 | 8.2373e-17 | -1.4682e-15
1 | 595 | 0.074495 | 0.074495 | 0.074495 | 2.6494e-17 | 8.2207e-17 | -1.4682e-15
1 | 595.2 | 0.074346 | 0.074346 | 0.074346 | 2.6441e-17 | 8.2043e-17 | -1.4628e-15
1 | 595.4 | 0.074197 | 0.074197 | 0.074197 | 2.6388e-17 | 8.1879e-17 | -1.4521e-15
1 | 595.6 | 0.074049 | 0.074049 | 0.074049 | 2.6335e-17 | 8.1715e-17 | -1.4574e-15
1 | 595.8 | 0.073901 | 0.073901 | 0.073901 | 2.6283e-17 | 8.1552e-17 | -1.4521e-15
1 | 596 | 0.073754 | 0.073754 | 0.073754 | 2.623e-17 | 8.1389e-17 | -1.4467e-15
1 | 596.2 | 0.073607 | 0.073607 | 0.073607 | 2.6178e-17 | 8.1227e-17 | -1.4413e-15
1 | 596.4 | 0.07346 | 0.07346 | 0.07346 | 2.6126e-17 | 8.1065e-17 | -1.4359e-15
1 | 596.6 | 0.073314 | 0.073314 | 0.073314 | 2.6074e-17 | 8.0904e-17 | -1.4359e-15
1 | 596.8 | 0.073168 | 0.073168 | 0.073168 | 2.6022e-17 | 8.0743e-17 | -1.4359e-15
1 | 597 | 0.073023 | 0.073023 | 0.073023 | 2.597e-17 | 8.0583e-17 | -1.4305e-15
1 | 597.2 | 0.072878 | 0.072878 | 0.072878 | 2.5919e-17 | 8.0423e-17 | -1.4305e-15
1 | 597.4 | 0.072734 | 0.072734 | 0.072734 | 2.5868e-17 | 8.0263e-17 | -1.4197e-15
1 | 597.6 | 0.07259 | 0.07259 | 0.07259 | 2.5816e-17 | 8.0104e-17 | -1.4251e-15
1 | 597.8 | 0.072446 | 0.072446 | 0.072446 | 2.5765e-17 | 7.9946e-17 | -1.4305e-15
1 | 598 | 0.072303 | 0.072303 | 0.072303 | 2.5714e-17 | 7.9788e-17 | -1.4197e-15
1 | 598.2 | 0.07216 | 0.07216 | 0.07216 | 2.5664e-17 | 7.963e-17 | -1.4143e-15
1 | 598.4 | 0.072017 | 0.072017 | 0.072017 | 2.5613e-17 | 7.9473e-17 | -1.4143e-15
1 | 598.6 | 0.071875 | 0.071875 | 0.071875 | 2.5562e-17 | 7.9316e-17 | -1.4035e-15
1 | 598.8 | 0.071734 | 0.071734 | 0.071734 | 2.5512e-17 | 7.916e-17 | -1.4035e-15
1 | 599 | 0.071593 | 0.071593 | 0.071593 | 2.5462e-17 | 7.9004e-17 | -1.3981e-15
1 | 599.2 | 0.071452 | 0.071452 | 0.071452 | 2.5412e-17 | 7.8849e-17 | -1.3981e-15
1 | 599.4 | 0.071312 | 0.071312 | 0.071312 | 2.5362e-17 | 7.8694e-17 | -1.3981e-15
1 | 599.6 | 0.071172 | 0.071172 | 0.071172 | 2.5312e-17 | 7.854e-17 | -1.3927e-15
1 | 599.8 | 0.071032 | 0.071032 | 0.071032 | 2.5262e-17 | 7.8386e-17 | -1.3927e-15
1 | 600 | 0.070893 | 0.070893 | 0.070893 | 2.5213e-17 | 7.8232e-17 | -1.3927e-15
1 | 600.2 | 0.070754 | 0.070754 | 0.070754 | 2.5164e-17 | 7.8079e-17 | -1.3873e-15
1 | 600.4 | 0.070616 | 0.070616 | 0.070616 | 2.5114e-17 | 7.7926e-17 | -1.3819e-15
1 | 600.6 | 0.070478 | 0.070478 | 0.070478 | 2.5065e-17 | 7.7774e-17 | -1.3819e-15
1 | 600.8 | 0.07034 | 0.07034 | 0.07034 | 2.5016e-17 | 7.7622e-17 | -1.3765e-15
1 | 601 | 0.070203 | 0.070203 | 0.070203 | 2.4968e-17 | 7.7471e-17 | -1.3711e-15
1 | 601.2 | 0.070066 | 0.070066 | 0.070066 | 2.4919e-17 | 7.732e-17 | -1.3711e-15
1 | 601.4 | 0.06993 | 0.06993 | 0.06993 | 2.487e-17 | 7.7169e-17 | -1.3711e-15
1 | 601.6 | 0.069794 | 0.069794 | 0.069794 | 2.4822e-17 | 7.7019e-17 | -1.3657e-15
1 | 601.8 | 0.069658 | 0.069658 | 0.069658 | 2.4774e-17 | 7.6869e-17 | -1.3603e-15
1 | 602 | 0.069523 | 0.069523 | 0.069523 | 2.4726e-17 | 7.672e-17 | -1.3603e-15
1 | 602.2 | 0.069388 | 0.069388 | 0.069388 | 2.4678e-17 | 7.6571e-17 | -1.3603e-15
1 | 602.4 | 0.069253 | 0.069253 | 0.069253 | 2.463e-17 | 7.6423e-17 | -1.3603e-15
1 | 602.6 | 0.069119 | 0.069119 | 0.069119 | 2.4582e-17 | 7.6275e-17 | -1.3549e-15
1 | 602.8 | 0.068985 | 0.068985 | 0.068985 | 2.4535e-17 | 7.6127e-17 | -1.3495e-15
1 | 603 | 0.068852 | 0.068852 | 0.068852 | 2.4487e-17 | 7.598e-17 | -1.3495e-15
1 | 603.2 | 0.068719 | 0.068719 | 0.068719 | 2.444e-17 | 7.5833e-17 | -1.3495e-15
1 | 603.4 | 0.068586 | 0.068586 | 0.068586 | 2.4393e-17 | 7.5687e-17 | -1.3441e-15
1 | 603.6 | 0.068454 | 0.068454 | 0.068454 | 2.4346e-17 | 7.5541e-17 | -1.3387e-15
1 | 603.8 | 0.068322 | 0.068322 | 0.068322 | 2.4299e-17 | 7.5395e-17 | -1.3387e-15
1 | 604 | 0.068191 | 0.068191 | 0.068191 | 2.4252e-17 | 7.525e-17 | -1.3333e-15
1 | 604.2 | 0.06806 | 0.06806 | 0.06806 | 2.4205e-17 | 7.5105e-17 | -1.3387e-15
1 | 604.4 | 0.067929 | 0.067929 | 0.067929 | 2.4159e-17 | 7.4961e-17 | -1.3387e-15
1 | 604.6 | 0.067798 | 0.067798 | 0.067798 | 2.4112e-17 | 7.4817e-17 | -1.3225e-15
1 | 604.8 | 0.067668 | 0.067668 | 0.067668 | 2.4066e-17 | 7.4674e-17 | -1.3279e-15
1 | 605 | 0.067539 | 0.067539 | 0.067539 | 2.402e-17 | 7.4531e-17 | -1.3225e-15
1 | 605.2 | 0.067409 | 0.067409 | 0.067409 | 2.3974e-17 | 7.4388e-17 | -1.3279e-15
1 | 605.4 | 0.06728 | 0.06728 | 0.06728 | 2.3928e-17 | 7.4246e-17 | -1.3225e-15
1 | 605.6 | 0.067152 | 0.067152 | 0.067152 | 2.3882e-17 | 7.4104e-17 | -1.3171e-15
1 | 605.8 | 0.067023 | 0.067023 | 0.067023 | 2.3837e-17 | 7.3962e-17 | -1.3117e-15
1 | 606 | 0.066896 | 0.066896 | 0.066896 | 2.3791e-17 | 7.3821e-17 | -1.3117e-15
1 | 606.2 | 0.066768 | 0.066768 | 0.066768 | 2.3746e-17 | 7.368e-17 | -1.3063e-15
1 | 606.4 | 0.066641 | 0.066641 | 0.066641 | 2.3701e-17 | 7.354e-17 | -1.3063e-15
1 | 606.6 | 0.066514 | 0.066514 | 0.066514 | 2.3656e-17 | 7.34e-17 | -1.3009e-15
1 | 606.8 | 0.066388 | 0.066388 | 0.066388 | 2.3611e-17 | 7.326e-17 | -1.3063e-15
1 | 607 | 0.066261 | 0.066261 | 0.066261 | 2.3566e-17 | 7.3121e-17 | -1.3009e-15
1 | 607.2 | 0.066136 | 0.066136 | 0.066136 | 2.3521e-17 | 7.2982e-17 | -1.3009e-15
1 | 607.4 | 0.06601 | 0.06601 | 0.06601 | 2.3476e-17 | 7.2844e-17 | -1.2955e-15
1 | 607.6 | 0.065885 | 0.065885 | 0.065885 | 2.3432e-17 | 7.2706e-17 | -1.2901e-15
1 | 607.8 | 0.06576 | 0.06576 | 0.06576 | 2.3388e-17 | 7.2568e-17 | -1.2901e-15
1 | 608 | 0.065636 | 0.065636 | 0.065636 | 2.3343e-17 | 7.2431e-17 | -1.2901e-15
1 | 608.2 | 0.065512 | 0.065512 | 0.065512 | 2.3299e-17 | 7.2294e-17 | -1.2793e-15
1 | 608.4 | 0.065388 | 0.065388 | 0.065388 | 2.3255e-17 | 7.2157e-17 | -1.2793e-15
1 | 608.6 | 0.065265 | 0.065265 | 0.065265 | 2.3211e-17 | 7.2021e-17 | -1.2793e-15
1 | 608.8 | 0.065142 | 0.065142 | 0.065142 | 2.3168e-17 | 7.1886e-17 | -1.2793e-15
1 | 609 | 0.065019 | 0.065019 | 0.065019 | 2.3124e-17 | 7.175e-17 | -1.2739e-15
1 | 609.2 | 0.064897 | 0.064897 | 0.064897 | 2.308e-17 | 7.1615e-17 | -1.2685e-15
1 | 609.4 | 0.064775 | 0.064775 | 0.064775 | 2.3037e-17 | 7.148e-17 | -1.2739e-15
1 | 609.6 | 0.064653 | 0.064653 | 0.064653 | 2.2994e-17 | 7.1346e-17 | -1.2685e-15
1 | 609.8 | 0.064532 | 0.064532 | 0.064532 | 2.2951e-17 | 7.1212e-17 | -1.2631e-15
1 | 610 | 0.06441 | 0.06441 | 0.06441 | 2.2907e-17 | 7.1079e-17 | -1.2577e-15
1 | 610.2 | 0.06429 | 0.06429 | 0.06429 | 2.2865e-17 | 7.0945e-17 | -1.2577e-15
1 | 610.4 | 0.064169 | 0.064169 | 0.064169 | 2.2822e-17 | 7.0813e-17 | -1.2577e-15
1 | 610.6 | 0.064049 | 0.064049 | 0.064049 | 2.2779e-17 | 7.068e-17 | -1.2577e-15
1 | 610.8 | 0.06393 | 0.06393 | 0.06393 | 2.2736e-17 | 7.0548e-17 | -1.2577e-15
1 | 611 | 0.06381 | 0.06381 | 0.06381 | 2.2694e-17 | 7.0416e-17 | -1.2523e-15
1 | 611.2 | 0.063691 | 0.063691 | 0.063691 | 2.2652e-17 | 7.0285e-17 | -1.2469e-15
1 | 611.4 | 0.063572 | 0.063572 | 0.063572 | 2.2609e-17 | 7.0154e-17 | -1.2469e-15
1 | 611.6 | 0.063454 | 0.063454 | 0.063454 | 2.2567e-17 | 7.0023e-17 | -1.2415e-15
1 | 611.8 | 0.063336 | 0.063336 | 0.063336 | 2.2525e-17 | 6.9893e-17 | -1.2415e-15
1 | 612 | 0.063218 | 0.063218 | 0.063218 | 2.2483e-17 | 6.9763e-17 | -1.2415e-15
1 | 612.2 | 0.063101 | 0.063101 | 0.063101 | 2.2442e-17 | 6.9633e-17 | -1.2415e-15
1 | 612.4 | 0.062983 | 0.062983 | 0.062983 | 2.24e-17 | 6.9504e-17 | -1.2361e-15
1 | 612.6 | 0.062867 | 0.062867 | 0.062867 | 2.2358e-17 | 6.9375e-17 | -1.2307e-15
1 | 612.8 | 0.06275 | 0.06275 | 0.06275 | 2.2317e-17 | 6.9246e-17 | -1.2307e-15
1 | 613 | 0.062634 | 0.062634 | 0.062634 | 2.2276e-17 | 6.9118e-17 | -1.2253e-15
1 | 613.2 | 0.062518 | 0.062518 | 0.062518 | 2.2234e-17 | 6.899e-17 | -1.2307e-15
1 | 613.4 | 0.062402 | 0.062402 | 0.062402 | 2.2193e-17 | 6.8863e-17 | -1.2253e-15
1 | 613.6 | 0.062287 | 0.062287 | 0.062287 | 2.2152e-17 | 6.8735e-17 | -1.2199e-15
1 | 613.8 | 0.062172 | 0.062172 | 0.062172 | 2.2111e-17 | 6.8608e-17 | -1.2145e-15
1 | 614 | 0.062057 | 0.062057 | 0.062057 | 2.2071e-17 | 6.8482e-17 | -1.2145e-15
1 | 614.2 | 0.061943 | 0.061943 | 0.061943 | 2.203e-17 | 6.8356e-17 | -1.2199e-15
1 | 614.4 | 0.061829 | 0.061829 | 0.061829 | 2.1989e-17 | 6.823e-17 | -1.2091e-15
1 | 614.6 | 0.061715 | 0.061715 | 0.061715 | 2.1949e-17 | 6.8104e-17 | -1.2091e-15
1 | 614.8 | 0.061602 | 0.061602 | 0.061602 | 2.1909e-17 | 6.7979e-17 | -1.2091e-15
1 | 615 | 0.061489 | 0.061489 | 0.061489 | 2.1868e-17 | 6.7854e-17 | -1.2037e-15
1 | 615.2 | 0.061376 | 0.061376 | 0.061376 | 2.1828e-17 | 6.773e-17 | -1.1983e-15
1 | 615.4 | 0.061263 | 0.061263 | 0.061263 | 2.1788e-17 | 6.7606e-17 | -1.1929e-15
1 | 615.6 | 0.061151 | 0.061151 | 0.061151 | 2.1748e-17 | 6.7482e-17 | -1.1983e-15
1 | 615.8 | 0.061039 | 0.061039 | 0.061039 | 2.1708e-17 | 6.7358e-17 | -1.1929e-15
1 | 616 | 0.060928 | 0.060928 | 0.060928 | 2.1669e-17 | 6.7235e-17 | -1.1929e-15
1 | 616.2 | 0.060816 | 0.060816 | 0.060816 | 2.1629e-17 | 6.7112e-17 | -1.1929e-15
1 | 616.4 | 0.060705 | 0.060705 | 0.060705 | 2.159e-17 | 6.699e-17 | -1.1929e-15
1 | 616.6 | 0.060594 | 0.060594 | 0.060594 | 2.155e-17 | 6.6867e-17 | -1.1876e-15
1 | 616.8 | 0.060484 | 0.060484 | 0.060484 | 2.1511e-17 | 6.6746e-17 | -1.1929e-15
1 | 617 | 0.060374 | 0.060374 | 0.060374 | 2.1472e-17 | 6.6624e-17 | -1.1822e-15
1 | 617.2 | 0.060264 | 0.060264 | 0.060264 | 2.1433e-17 | 6.6503e-17 | -1.1768e-15
1 | 617.4 | 0.060154 | 0.060154 | 0.060154 | 2.1394e-17 | 6.6382e-17 | -1.1768e-15
1 | 617.6 | 0.060045 | 0.060045 | 0.060045 | 2.1355e-17 | 6.6261e-17 | -1.1714e-15
1 | 617.8 | 0.059936 | 0.059936 | 0.059936 | 2.1316e-17 | 6.6141e-17 | -1.1714e-15
1 | 618 | 0.059827 | 0.059827 | 0.059827 | 2.1277e-17 | 6.6021e-17 | -1.1714e-15
1 | 618.2 | 0.059719 | 0.059719 | 0.059719 | 2.1239e-17 | 6.5901e-17 | -1.1768e-15
1 | 618.4 | 0.059611 | 0.059611 | 0.059611 | 2.12e-17 | 6.5782e-17 | -1.1714e-15
1 | 618.6 | 0.059503 | 0.059503 | 0.059503 | 2.1162e-17 | 6.5663e-17 | -1.166e-15
1 | 618.8 | 0.059395 | 0.059395 | 0.059395 | 2.1124e-17 | 6.5544e-17 | -1.166e-15
1 | 619 | 0.059288 | 0.059288 | 0.059288 | 2.1086e-17 | 6.5426e-17 | -1.1606e-15
1 | 619.2 | 0.059181 | 0.059181 | 0.059181 | 2.1048e-17 | 6.5308e-17 | -1.1606e-15
1 | 619.4 | 0.059074 | 0.059074 | 0.059074 | 2.101e-17 | 6.519e-17 | -1.1606e-15
1 | 619.6 | 0.058968 | 0.058968 | 0.058968 | 2.0972e-17 | 6.5072e-17 | -1.1552e-15
1 | 619.8 | 0.058862 | 0.058862 | 0.058862 | 2.0934e-17 | 6.4955e-17 | -1.1552e-15
1 | 620 | 0.058756 | 0.058756 | 0.058756 | 2.0896e-17 | 6.4838e-17 | -1.1498e-15
1 | 620.2 | 0.05865 | 0.05865 | 0.05865 | 2.0859e-17 | 6.4722e-17 | -1.1444e-15
1 | 620.4 | 0.058545 | 0.058545 | 0.058545 | 2.0821e-17 | 6.4605e-17 | -1.1444e-15
1 | 620.6 | 0.05844 | 0.05844 | 0.05844 | 2.0784e-17 | 6.449e-17 | -1.1444e-15
1 | 620.8 | 0.058335 | 0.058335 | 0.058335 | 2.0747e-17 | 6.4374e-17 | -1.1444e-15
1 | 621 | 0.05823 | 0.05823 | 0.05823 | 2.0709e-17 | 6.4259e-17 | -1.1444e-15
1 | 621.2 | 0.058126 | 0.058126 | 0.058126 | 2.0672e-17 | 6.4143e-17 | -1.139e-15
1 | 621.4 | 0.058022 | 0.058022 | 0.058022 | 2.0635e-17 | 6.4029e-17 | -1.139e-15
1 | 621.6 | 0.057918 | 0.057918 | 0.057918 | 2.0599e-17 | 6.3914e-17 | -1.139e-15
1 | 621.8 | 0.057815 | 0.057815 | 0.057815 | 2.0562e-17 | 6.38e-17 | -1.1282e-15
1 | 622 | 0.057712 | 0.057712 | 0.057712 | 2.0525e-17 | 6.3686e-17 | -1.1282e-15
1 | 622.2 | 0.057609 | 0.057609 | 0.057609 | 2.0488e-17 | 6.3573e-17 | -1.1282e-15
1 | 622.4 | 0.057506 | 0.057506 | 0.057506 | 2.0452e-17 | 6.3459e-17 | -1.1282e-15
1 | 622.6 | 0.057404 | 0.057404 | 0.057404 | 2.0416e-17 | 6.3346e-17 | -1.1282e-15
1 | 622.8 | 0.057302 | 0.057302 | 0.057302 | 2.0379e-17 | 6.3234e-17 | -1.1228e-15
1 | 623 | 0.0572 | 0.0572 | 0.0572 | 2.0343e-17 | 6.3121e-17 | -1.1174e-15
1 | 623.2 | 0.057098 | 0.057098 | 0.057098 | 2.0307e-17 | 6.3009e-17 | -1.1174e-15
1 | 623.4 | 0.056997 | 0.056997 | 0.056997 | 2.0271e-17 | 6.2897e-17 | -1.112e-15
1 | 623.6 | 0.056896 | 0.056896 | 0.056896 | 2.0235e-17 | 6.2786e-17 | -1.112e-15
1 | 623.8 | 0.056795 | 0.056795 | 0.056795 | 2.0199e-17 | 6.2675e-17 | -1.1066e-15
1 | 624 | 0.056694 | 0.056694 | 0.056694 | 2.0163e-17 | 6.2564e-17 | -1.1174e-15
1 | 624.2 | 0.056594 | 0.056594 | 0.056594 | 2.0128e-17 | 6.2453e-17 | -1.1012e-15
1 | 624.4 | 0.056494 | 0.056494 | 0.056494 | 2.0092e-17 | 6.2343e-17 | -1.1012e-15
1 | 624.6 | 0.056394 | 0.056394 | 0.056394 | 2.0056e-17 | 6.2232e-17 | -1.1066e-15
1 | 624.8 | 0.056295 | 0.056295 | 0.056295 | 2.0021e-17 | 6.2123e-17 | -1.1066e-15
1 | 625 | 0.056195 | 0.056195 | 0.056195 | 1.9986e-17 | 6.2013e-17 | -1.1012e-15
1 | 625.2 | 0.056096 | 0.056096 | 0.056096 | 1.9951e-17 | 6.1904e-17 | -1.0958e-15
1 | 625.4 | 0.055998 | 0.055998 | 0.055998 | 1.9915e-17 | 6.1795e-17 | -1.0904e-15
1 | 625.6 | 0.055899 | 0.055899 | 0.055899 | 1.988e-17 | 6.1686e-17 | -1.1012e-15
1 | 625.8 | 0.055801 | 0.055801 | 0.055801 | 1.9845e-17 | 6.1578e-17 | -1.0904e-15
1 | 626 | 0.055703 | 0.055703 | 0.055703 | 1.9811e-17 | 6.1469e-17 | -1.0904e-15
1 | 626.2 | 0.055605 | 0.055605 | 0.055605 | 1.9776e-17 | 6.1362e-17 | -1.0904e-15
1 | 626.4 | 0.055508 | 0.055508 | 0.055508 | 1.9741e-17 | 6.1254e-17 | -1.0904e-15
1 | 626.6 | 0.05541 | 0.05541 | 0.05541 | 1.9707e-17 | 6.1147e-17 | -1.0796e-15
1 | 626.8 | 0.055313 | 0.055313 | 0.055313 | 1.9672e-17 | 6.104e-17 | -1.0796e-15
1 | 627 | 0.055216 | 0.055216 | 0.055216 | 1.9638e-17 | 6.0933e-17 | -1.0796e-15
1 | 627.2 | 0.05512 | 0.05512 | 0.05512 | 1.9603e-17 | 6.0826e-17 | -1.085e-15
1 | 627.4 | 0.055024 | 0.055024 | 0.055024 | 1.9569e-17 | 6.072e-17 | -1.0742e-15
1 | 627.6 | 0.054928 | 0.054928 | 0.054928 | 1.9535e-17 | 6.0614e-17 | -1.0742e-15
1 | 627.8 | 0.054832 | 0.054832 | 0.054832 | 1.9501e-17 | 6.0508e-17 | -1.0688e-15
1 | 628 | 0.054736 | 0.054736 | 0.054736 | 1.9467e-17 | 6.0403e-17 | -1.0688e-15
1 | 628.2 | 0.054641 | 0.054641 | 0.054641 | 1.9433e-17 | 6.0298e-17 | -1.0688e-15
1 | 628.4 | 0.054546 | 0.054546 | 0.054546 | 1.9399e-17 | 6.0193e-17 | -1.0688e-15
1 | 628.6 | 0.054451 | 0.054451 | 0.054451 | 1.9365e-17 | 6.0088e-17 | -1.0634e-15
1 | 628.8 | 0.054356 | 0.054356 | 0.054356 | 1.9332e-17 | 5.9984e-17 | -1.0634e-15
1 | 629 | 0.054262 | 0.054262 | 0.054262 | 1.9298e-17 | 5.988e-17 | -1.0634e-15
1 | 629.2 | 0.054168 | 0.054168 | 0.054168 | 1.9265e-17 | 5.9776e-17 | -1.058e-15
1 | 629.4 | 0.054074 | 0.054074 | 0.054074 | 1.9231e-17 | 5.9672e-17 | -1.058e-15
1 | 629.6 | 0.05398 | 0.05398 | 0.05398 | 1.9198e-17 | 5.9569e-17 | -1.0526e-15
1 | 629.8 | 0.053887 | 0.053887 | 0.053887 | 1.9165e-17 | 5.9466e-17 | -1.0526e-15
1 | 630 | 0.053794 | 0.053794 | 0.053794 | 1.9132e-17 | 5.9363e-17 | -1.0526e-15
1 | 630.2 | 0.053701 | 0.053701 | 0.053701 | 1.9099e-17 | 5.926e-17 | -1.0418e-15
1 | 630.4 | 0.053608 | 0.053608 | 0.053608 | 1.9066e-17 | 5.9158e-17 | -1.0445e-15
1 | 630.6 | 0.053516 | 0.053516 | 0.053516 | 1.9033e-17 | 5.9056e-17 | -1.0472e-15
1 | 630.8 | 0.053423 | 0.053423 | 0.053423 | 1.9e-17 | 5.8954e-17 | -1.0445e-15
1 | 631 | 0.053331 | 0.053331 | 0.053331 | 1.8967e-17 | 5.8853e-17 | -1.0499e-15
1 | 631.2 | 0.05324 | 0.05324 | 0.05324 | 1.8935e-17 | 5.8751e-17 | -1.0418e-15
1 | 631.4 | 0.053148 | 0.053148 | 0.053148 | 1.8902e-17 | 5.865e-17 | -1.0391e-15
1 | 631.6 | 0.053057 | 0.053057 | 0.053057 | 1.887e-17 | 5.855e-17 | -1.0364e-15
1 | 631.8 | 0.052966 | 0.052966 | 0.052966 | 1.8837e-17 | 5.8449e-17 | -1.0364e-15
1 | 632 | 0.052875 | 0.052875 | 0.052875 | 1.8805e-17 | 5.8349e-17 | -1.0364e-15
1 | 632.2 | 0.052784 | 0.052784 | 0.052784 | 1.8773e-17 | 5.8249e-17 | -1.0337e-15
1 | 632.4 | 0.052694 | 0.052694 | 0.052694 | 1.874e-17 | 5.8149e-17 | -1.0337e-15
1 | 632.6 | 0.052604 | 0.052604 | 0.052604 | 1.8708e-17 | 5.8049e-17 | -1.0283e-15
1 | 632.8 | 0.052514 | 0.052514 | 0.052514 | 1.8676e-17 | 5.795e-17 | -1.0229e-15
1 | 633 | 0.052424 | 0.052424 | 0.052424 | 1.8644e-17 | 5.7851e-17 | -1.0256e-15
1 | 633.2 | 0.052334 | 0.052334 | 0.052334 | 1.8613e-17 | 5.7752e-17 | -1.0229e-15
1 | 633.4 | 0.052245 | 0.052245 | 0.052245 | 1.8581e-17 | 5.7654e-17 | -1.0229e-15
1 | 633.6 | 0.052156 | 0.052156 | 0.052156 | 1.8549e-17 | 5.7555e-17 | -1.0175e-15
1 | 633.8 | 0.052067 | 0.052067 | 0.052067 | 1.8518e-17 | 5.7457e-17 | -1.0148e-15
1 | 634 | 0.051978 | 0.051978 | 0.051978 | 1.8486e-17 | 5.7359e-17 | -1.0175e-15
1 | 634.2 | 0.05189 | 0.05189 | 0.05189 | 1.8455e-17 | 5.7262e-17 | -1.0121e-15
1 | 634.4 | 0.051802 | 0.051802 | 0.051802 | 1.8423e-17 | 5.7164e-17 | -1.0121e-15
1 | 634.6 | 0.051714 | 0.051714 | 0.051714 | 1.8392e-17 | 5.7067e-17 | -1.0067e-15
1 | 634.8 | 0.051626 | 0.051626 | 0.051626 | 1.8361e-17 | 5.697e-17 | -1.0094e-15
1 | 635 | 0.051538 | 0.051538 | 0.051538 | 1.833e-17 | 5.6874e-17 | -1.0067e-15
1 | 635.2 | 0.051451 | 0.051451 | 0.051451 | 1.8298e-17 | 5.6777e-17 | -1.0067e-15
1 | 635.4 | 0.051364 | 0.051364 | 0.051364 | 1.8267e-17 | 5.6681e-17 | -1.0013e-15
1 | 635.6 | 0.051277 | 0.051277 | 0.051277 | 1.8237e-17 | 5.6585e-17 | -1.004e-15
1 | 635.8 | 0.05119 | 0.05119 | 0.05119 | 1.8206e-17 | 5.649e-17 | -1.0013e-15
1 | 636 | 0.051104 | 0.051104 | 0.051104 | 1.8175e-17 | 5.6394e-17 | -9.9592e-16
1 | 636.2 | 0.051017 | 0.051017 | 0.051017 | 1.8144e-17 | 5.6299e-17 | -1.0013e-15
1 | 636.4 | 0.050931 | 0.050931 | 0.050931 | 1.8114e-17 | 5.6204e-17 | -9.9592e-16
1 | 636.6 | 0.050845 | 0.050845 | 0.050845 | 1.8083e-17 | 5.6109e-17 | -9.9322e-16
1 | 636.8 | 0.05076 | 0.05076 | 0.05076 | 1.8053e-17 | 5.6015e-17 | -9.9052e-16
1 | 637 | 0.050674 | 0.050674 | 0.050674 | 1.8022e-17 | 5.592e-17 | -9.9052e-16
1 | 637.2 | 0.050589 | 0.050589 | 0.050589 | 1.7992e-17 | 5.5826e-17 | -9.9052e-16
1 | 637.4 | 0.050504 | 0.050504 | 0.050504 | 1.7962e-17 | 5.5733e-17 | -9.8513e-16
1 | 637.6 | 0.050419 | 0.050419 | 0.050419 | 1.7932e-17 | 5.5639e-17 | -9.8783e-16
1 | 637.8 | 0.050335 | 0.050335 | 0.050335 | 1.7901e-17 | 5.5546e-17 | -9.8243e-16
1 | 638 | 0.05025 | 0.05025 | 0.05025 | 1.7871e-17 | 5.5452e-17 | -9.8243e-16
1 | 638.2 | 0.050166 | 0.050166 | 0.050166 | 1.7841e-17 | 5.5359e-17 | -9.8513e-16
1 | 638.4 | 0.050082 | 0.050082 | 0.050082 | 1.7812e-17 | 5.5267e-17 | -9.7433e-16
1 | 638.6 | 0.049998 | 0.049998 | 0.049998 | 1.7782e-17 | 5.5174e-17 | -9.7433e-16
1 | 638.8 | 0.049915 | 0.049915 | 0.049915 | 1.7752e-17 | 5.5082e-17 | -9.7433e-16
1 | 639 | 0.049831 | 0.049831 | 0.049831 | 1.7722e-17 | 5.499e-17 | -9.7703e-16
1 | 639.2 | 0.049748 | 0.049748 | 0.049748 | 1.7693e-17 | 5.4898e-17 | -9.6893e-16
1 | 639.4 | 0.049665 | 0.049665 | 0.049665 | 1.7663e-17 | 5.4807e-17 | -9.7163e-16
1 | 639.6 | 0.049582 | 0.049582 | 0.049582 | 1.7634e-17 | 5.4715e-17 | -9.7433e-16
1 | 639.8 | 0.0495 | 0.0495 | 0.0495 | 1.7604e-17 | 5.4624e-17 | -9.6893e-16
1 | 640 | 0.049417 | 0.049417 | 0.049417 | 1.7575e-17 | 5.4533e-17 | -9.6354e-16
1 | 640.2 | 0.049335 | 0.049335 | 0.049335 | 1.7546e-17 | 5.4442e-17 | -9.6623e-16
1 | 640.4 | 0.049253 | 0.049253 | 0.049253 | 1.7517e-17 | 5.4352e-17 | -9.6623e-16
1 | 640.6 | 0.049171 | 0.049171 | 0.049171 | 1.7488e-17 | 5.4262e-17 | -9.6354e-16
1 | 640.8 | 0.04909 | 0.04909 | 0.04909 | 1.7459e-17 | 5.4172e-17 | -9.5544e-16
1 | 641 | 0.049008 | 0.049008 | 0.049008 | 1.743e-17 | 5.4082e-17 | -9.5814e-16
1 | 641.2 | 0.048927 | 0.048927 | 0.048927 | 1.7401e-17 | 5.3992e-17 | -9.5544e-16
1 | 641.4 | 0.048846 | 0.048846 | 0.048846 | 1.7372e-17 | 5.3903e-17 | -9.5544e-16
1 | 641.6 | 0.048765 | 0.048765 | 0.048765 | 1.7343e-17 | 5.3814e-17 | -9.5544e-16
1 | 641.8 | 0.048684 | 0.048684 | 0.048684 | 1.7315e-17 | 5.3725e-17 | -9.4734e-16
1 | 642 | 0.048604 | 0.048604 | 0.048604 | 1.7286e-17 | 5.3636e-17 | -9.5274e-16
1 | 642.2 | 0.048524 | 0.048524 | 0.048524 | 1.7257e-17 | 5.3547e-17 | -9.5274e-16
1 | 642.4 | 0.048444 | 0.048444 | 0.048444 | 1.7229e-17 | 5.3459e-17 | -9.5004e-16
1 | 642.6 | 0.048364 | 0.048364 | 0.048364 | 1.7201e-17 | 5.3371e-17 | -9.4734e-16
1 | 642.8 | 0.048284 | 0.048284 | 0.048284 | 1.7172e-17 | 5.3283e-17 | -9.4464e-16
1 | 643 | 0.048205 | 0.048205 | 0.048205 | 1.7144e-17 | 5.3195e-17 | -9.4194e-16
1 | 643.2 | 0.048125 | 0.048125 | 0.048125 | 1.7116e-17 | 5.3108e-17 | -9.4194e-16
1 | 643.4 | 0.048046 | 0.048046 | 0.048046 | 1.7088e-17 | 5.302e-17 | -9.4194e-16
1 | 643.6 | 0.047967 | 0.047967 | 0.047967 | 1.706e-17 | 5.2933e-17 | -9.3655e-16
1 | 643.8 | 0.047889 | 0.047889 | 0.047889 | 1.7032e-17 | 5.2846e-17 | -9.3655e-16
1 | 644 | 0.04781 | 0.04781 | 0.04781 | 1.7004e-17 | 5.276e-17 | -9.3385e-16
1 | 644.2 | 0.047732 | 0.047732 | 0.047732 | 1.6976e-17 | 5.2673e-17 | -9.2845e-16
1 | 644.4 | 0.047654 | 0.047654 | 0.047654 | 1.6948e-17 | 5.2587e-17 | -9.2845e-16
1 | 644.6 | 0.047576 | 0.047576 | 0.047576 | 1.692e-17 | 5.2501e-17 | -9.2845e-16
1 | 644.8 | 0.047498 | 0.047498 | 0.047498 | 1.6892e-17 | 5.2415e-17 | -9.3115e-16
1 | 645 | 0.04742 | 0.04742 | 0.04742 | 1.6865e-17 | 5.2329e-17 | -9.2845e-16
1 | 645.2 | 0.047343 | 0.047343 | 0.047343 | 1.6837e-17 | 5.2244e-17 | -9.2575e-16
1 | 645.4 | 0.047265 | 0.047265 | 0.047265 | 1.681e-17 | 5.2159e-17 | -9.2845e-16
1 | 645.6 | 0.047188 | 0.047188 | 0.047188 | 1.6782e-17 | 5.2074e-17 | -9.2035e-16
1 | 645.8 | 0.047111 | 0.047111 | 0.047111 | 1.6755e-17 | 5.1989e-17 | -9.2305e-16
1 | 646 | 0.047035 | 0.047035 | 0.047035 | 1.6728e-17 | 5.1904e-17 | -9.1765e-16
1 | 646.2 | 0.046958 | 0.046958 | 0.046958 | 1.6701e-17 | 5.182e-17 | -9.1765e-16
1 | 646.4 | 0.046882 | 0.046882 | 0.046882 | 1.6673e-17 | 5.1735e-17 | -9.1765e-16
1 | 646.6 | 0.046806 | 0.046806 | 0.046806 | 1.6646e-17 | 5.1651e-17 | -9.1495e-16
1 | 646.8 | 0.04673 | 0.04673 | 0.04673 | 1.6619e-17 | 5.1567e-17 | -9.1225e-16
1 | 647 | 0.046654 | 0.046654 | 0.046654 | 1.6592e-17 | 5.1484e-17 | -9.1495e-16
1 | 647.2 | 0.046578 | 0.046578 | 0.046578 | 1.6565e-17 | 5.14e-17 | -9.0956e-16
1 | 647.4 | 0.046503 | 0.046503 | 0.046503 | 1.6539e-17 | 5.1317e-17 | -9.0956e-16
1 | 647.6 | 0.046428 | 0.046428 | 0.046428 | 1.6512e-17 | 5.1234e-17 | -9.0416e-16
1 | 647.8 | 0.046352 | 0.046352 | 0.046352 | 1.6485e-17 | 5.1151e-17 | -9.0686e-16
1 | 648 | 0.046277 | 0.046277 | 0.046277 | 1.6458e-17 | 5.1068e-17 | -9.0416e-16
1 | 648.2 | 0.046203 | 0.046203 | 0.046203 | 1.6432e-17 | 5.0986e-17 | -9.0416e-16
1 | 648.4 | 0.046128 | 0.046128 | 0.046128 | 1.6405e-17 | 5.0904e-17 | -9.0146e-16
1 | 648.6 | 0.046054 | 0.046054 | 0.046054 | 1.6379e-17 | 5.0821e-17 | -9.0416e-16
1 | 648.8 | 0.045979 | 0.045979 | 0.045979 | 1.6353e-17 | 5.074e-17 | -8.9876e-16
1 | 649 | 0.045905 | 0.045905 | 0.045905 | 1.6326e-17 | 5.0658e-17 | -8.9876e-16
1 | 649.2 | 0.045832 | 0.045832 | 0.045832 | 1.63e-17 | 5.0576e-17 | -8.9876e-16
1 | 649.4 | 0.045758 | 0.045758 | 0.045758 | 1.6274e-17 | 5.0495e-17 | -8.9606e-16
1 | 649.6 | 0.045684 | 0.045684 | 0.045684 | 1.6248e-17 | 5.0414e-17 | -8.9606e-16
1 | 649.8 | 0.045611 | 0.045611 | 0.045611 | 1.6221e-17 | 5.0333e-17 | -8.9066e-16
1 | 650 | 0.045538 | 0.045538 | 0.045538 | 1.6195e-17 | 5.0252e-17 | -8.8796e-16
1 | 650.2 | 0.045465 | 0.045465 | 0.045465 | 1.6169e-17 | 5.0171e-17 | -8.8796e-16
1 | 650.4 | 0.045392 | 0.045392 | 0.045392 | 1.6144e-17 | 5.0091e-17 | -8.8526e-16
1 | 650.6 | 0.045319 | 0.045319 | 0.045319 | 1.6118e-17 | 5.0011e-17 | -8.8257e-16
1 | 650.8 | 0.045247 | 0.045247 | 0.045247 | 1.6092e-17 | 4.9931e-17 | -8.8796e-16
1 | 651 | 0.045174 | 0.045174 | 0.045174 | 1.6066e-17 | 4.9851e-17 | -8.8257e-16
1 | 651.2 | 0.045102 | 0.045102 | 0.045102 | 1.604e-17 | 4.9771e-17 | -8.7987e-16
1 | 651.4 | 0.04503 | 0.04503 | 0.04503 | 1.6015e-17 | 4.9692e-17 | -8.7987e-16
1 | 651.6 | 0.044958 | 0.044958 | 0.044958 | 1.5989e-17 | 4.9612e-17 | -8.7717e-16
1 | 651.8 | 0.044886 | 0.044886 | 0.044886 | 1.5964e-17 | 4.9533e-17 | -8.7987e-16
1 | 652 | 0.044815 | 0.044815 | 0.044815 | 1.5938e-17 | 4.9454e-17 | -8.7447e-16
1 | 652.2 | 0.044743 | 0.044743 | 0.044743 | 1.5913e-17 | 4.9376e-17 | -8.7447e-16
1 | 652.4 | 0.044672 | 0.044672 | 0.044672 | 1.5888e-17 | 4.9297e-17 | -8.6907e-16
1 | 652.6 | 0.044601 | 0.044601 | 0.044601 | 1.5862e-17 | 4.9219e-17 | -8.7177e-16
1 | 652.8 | 0.04453 | 0.04453 | 0.04453 | 1.5837e-17 | 4.914e-17 | -8.7177e-16
1 | 653 | 0.04446 | 0.04446 | 0.04446 | 1.5812e-17 | 4.9062e-17 | -8.6637e-16
1 | 653.2 | 0.044389 | 0.044389 | 0.044389 | 1.5787e-17 | 4.8985e-17 | -8.6097e-16
1 | 653.4 | 0.044319 | 0.044319 | 0.044319 | 1.5762e-17 | 4.8907e-17 | -8.6637e-16
1 | 653.6 | 0.044248 | 0.044248 | 0.044248 | 1.5737e-17 | 4.8829e-17 | -8.6907e-16
1 | 653.8 | 0.044178 | 0.044178 | 0.044178 | 1.5712e-17 | 4.8752e-17 | -8.5827e-16
1 | 654 | 0.044109 | 0.044109 | 0.044109 | 1.5687e-17 | 4.8675e-17 | -8.5827e-16
1 | 654.2 | 0.044039 | 0.044039 | 0.044039 | 1.5662e-17 | 4.8598e-17 | -8.6367e-16
1 | 654.4 | 0.043969 | 0.043969 | 0.043969 | 1.5638e-17 | 4.8521e-17 | -8.6097e-16
1 | 654.6 | 0.0439 | 0.0439 | 0.0439 | 1.5613e-17 | 4.8444e-17 | -8.5288e-16
1 | 654.8 | 0.04383 | 0.04383 | 0.04383 | 1.5588e-17 | 4.8368e-17 | -8.5558e-16
1 | 655 | 0.043761 | 0.043761 | 0.043761 | 1.5564e-17 | 4.8292e-17 | -8.5018e-16
1 | 655.2 | 0.043692 | 0.043692 | 0.043692 | 1.5539e-17 | 4.8216e-17 | -8.5558e-16
1 | 655.4 | 0.043624 | 0.043624 | 0.043624 | 1.5515e-17 | 4.814e-17 | -8.5288e-16
1 | 655.6 | 0.043555 | 0.043555 | 0.043555 | 1.549e-17 | 4.8064e-17 | -8.4748e-16
1 | 655.8 | 0.043486 | 0.043486 | 0.043486 | 1.5466e-17 | 4.7988e-17 | -8.5018e-16
1 | 656 | 0.043418 | 0.043418 | 0.043418 | 1.5442e-17 | 4.7913e-17 | -8.4748e-16
1 | 656.2 | 0.04335 | 0.04335 | 0.04335 | 1.5417e-17 | 4.7838e-17 | -8.4748e-16
1 | 656.4 | 0.043282 | 0.043282 | 0.043282 | 1.5393e-17 | 4.7763e-17 | -8.4478e-16
1 | 656.6 | 0.043214 | 0.043214 | 0.043214 | 1.5369e-17 | 4.7688e-17 | -8.3938e-16
1 | 656.8 | 0.043146 | 0.043146 | 0.043146 | 1.5345e-17 | 4.7613e-17 | -8.4478e-16
1 | 657 | 0.043079 | 0.043079 | 0.043079 | 1.5321e-17 | 4.7539e-17 | -8.4478e-16
1 | 657.2 | 0.043011 | 0.043011 | 0.043011 | 1.5297e-17 | 4.7464e-17 | -8.3938e-16
1 | 657.4 | 0.042944 | 0.042944 | 0.042944 | 1.5273e-17 | 4.739e-17 | -8.3668e-16
1 | 657.6 | 0.042877 | 0.042877 | 0.042877 | 1.5249e-17 | 4.7316e-17 | -8.4208e-16
1 | 657.8 | 0.04281 | 0.04281 | 0.04281 | 1.5225e-17 | 4.7242e-17 | -8.3668e-16
1 | 658 | 0.042743 | 0.042743 | 0.042743 | 1.5202e-17 | 4.7168e-17 | -8.3668e-16
1 | 658.2 | 0.042677 | 0.042677 | 0.042677 | 1.5178e-17 | 4.7095e-17 | -8.3398e-16
1 | 658.4 | 0.04261 | 0.04261 | 0.04261 | 1.5154e-17 | 4.7021e-17 | -8.3398e-16
1 | 658.6 | 0.042544 | 0.042544 | 0.042544 | 1.5131e-17 | 4.6948e-17 | -8.3129e-16
1 | 658.8 | 0.042477 | 0.042477 | 0.042477 | 1.5107e-17 | 4.6875e-17 | -8.3398e-16
1 | 659 | 0.042411 | 0.042411 | 0.042411 | 1.5084e-17 | 4.6802e-17 | -8.2319e-16
1 | 659.2 | 0.042346 | 0.042346 | 0.042346 | 1.506e-17 | 4.6729e-17 | -8.2859e-16
1 | 659.4 | 0.04228 | 0.04228 | 0.04228 | 1.5037e-17 | 4.6657e-17 | -8.2319e-16
1 | 659.6 | 0.042214 | 0.042214 | 0.042214 | 1.5013e-17 | 4.6584e-17 | -8.2319e-16
1 | 659.8 | 0.042149 | 0.042149 | 0.042149 | 1.499e-17 | 4.6512e-17 | -8.2049e-16
1 | 660 | 0.042083 | 0.042083 | 0.042083 | 1.4967e-17 | 4.644e-17 | -8.2319e-16
1 | 660.2 | 0.042018 | 0.042018 | 0.042018 | 1.4944e-17 | 4.6368e-17 | -8.1779e-16
1 | 660.4 | 0.041953 | 0.041953 | 0.041953 | 1.4921e-17 | 4.6296e-17 | -8.2319e-16
1 | 660.6 | 0.041888 | 0.041888 | 0.041888 | 1.4897e-17 | 4.6225e-17 | -8.1779e-16
1 | 660.8 | 0.041823 | 0.041823 | 0.041823 | 1.4874e-17 | 4.6153e-17 | -8.1509e-16
1 | 661 | 0.041759 | 0.041759 | 0.041759 | 1.4851e-17 | 4.6082e-17 | -8.1239e-16
1 | 661.2 | 0.041694 | 0.041694 | 0.041694 | 1.4829e-17 | 4.6011e-17 | -8.1239e-16
1 | 661.4 | 0.04163 | 0.04163 | 0.04163 | 1.4806e-17 | 4.594e-17 | -8.1509e-16
1 | 661.6 | 0.041566 | 0.041566 | 0.041566 | 1.4783e-17 | 4.5869e-17 | -8.0969e-16
1 | 661.8 | 0.041502 | 0.041502 | 0.041502 | 1.476e-17 | 4.5798e-17 | -8.1239e-16
1 | 662 | 0.041438 | 0.041438 | 0.041438 | 1.4737e-17 | 4.5728e-17 | -8.0699e-16
1 | 662.2 | 0.041374 | 0.041374 | 0.041374 | 1.4715e-17 | 4.5658e-17 | -8.0969e-16
1 | 662.4 | 0.041311 | 0.041311 | 0.041311 | 1.4692e-17 | 4.5587e-17 | -8.0699e-16
1 | 662.6 | 0.041247 | 0.041247 | 0.041247 | 1.467e-17 | 4.5517e-17 | -7.989e-16
1 | 662.8 | 0.041184 | 0.041184 | 0.041184 | 1.4647e-17 | 4.5448e-17 | -8.0969e-16
1 | 663 | 0.041121 | 0.041121 | 0.041121 | 1.4625e-17 | 4.5378e-17 | -8.016e-16
1 | 663.2 | 0.041058 | 0.041058 | 0.041058 | 1.4602e-17 | 4.5308e-17 | -8.016e-16
1 | 663.4 | 0.040995 | 0.040995 | 0.040995 | 1.458e-17 | 4.5239e-17 | -7.989e-16
1 | 663.6 | 0.040932 | 0.040932 | 0.040932 | 1.4557e-17 | 4.517e-17 | -8.016e-16
1 | 663.8 | 0.040869 | 0.040869 | 0.040869 | 1.4535e-17 | 4.51e-17 | -8.016e-16
1 | 664 | 0.040807 | 0.040807 | 0.040807 | 1.4513e-17 | 4.5032e-17 | -7.962e-16
1 | 664.2 | 0.040745 | 0.040745 | 0.040745 | 1.4491e-17 | 4.4963e-17 | -7.935e-16
1 | 664.4 | 0.040682 | 0.040682 | 0.040682 | 1.4469e-17 | 4.4894e-17 | -7.962e-16
1 | 664.6 | 0.04062 | 0.04062 | 0.04062 | 1.4447e-17 | 4.4826e-17 | -7.935e-16
1 | 664.8 | 0.040558 | 0.040558 | 0.040558 | 1.4425e-17 | 4.4757e-17 | -7.881e-16
1 | 665 | 0.040497 | 0.040497 | 0.040497 | 1.4403e-17 | 4.4689e-17 | -7.935e-16
1 | 665.2 | 0.040435 | 0.040435 | 0.040435 | 1.4381e-17 | 4.4621e-17 | -7.935e-16
1 | 665.4 | 0.040373 | 0.040373 | 0.040373 | 1.4359e-17 | 4.4553e-17 | -7.881e-16
1 | 665.6 | 0.040312 | 0.040312 | 0.040312 | 1.4337e-17 | 4.4485e-17 | -7.881e-16
1 | 665.8 | 0.040251 | 0.040251 | 0.040251 | 1.4315e-17 | 4.4418e-17 | -7.881e-16
1 | 666 | 0.04019 | 0.04019 | 0.04019 | 1.4293e-17 | 4.435e-17 | -7.827e-16
1 | 666.2 | 0.040129 | 0.040129 | 0.040129 | 1.4272e-17 | 4.4283e-17 | -7.854e-16
1 | 666.4 | 0.040068 | 0.040068 | 0.040068 | 1.425e-17 | 4.4216e-17 | -7.827e-16
1 | 666.6 | 0.040007 | 0.040007 | 0.040007 | 1.4228e-17 | 4.4149e-17 | -7.8e-16
1 | 666.8 | 0.039946 | 0.039946 | 0.039946 | 1.4207e-17 | 4.4082e-17 | -7.7731e-16
1 | 667 | 0.039886 | 0.039886 | 0.039886 | 1.4185e-17 | 4.4015e-17 | -7.7731e-16
1 | 667.2 | 0.039826 | 0.039826 | 0.039826 | 1.4164e-17 | 4.3949e-17 | -7.8e-16
1 | 667.4 | 0.039765 | 0.039765 | 0.039765 | 1.4143e-17 | 4.3882e-17 | -7.827e-16
1 | 667.6 | 0.039705 | 0.039705 | 0.039705 | 1.4121e-17 | 4.3816e-17 | -7.8e-16
1 | 667.8 | 0.039645 | 0.039645 | 0.039645 | 1.41e-17 | 4.375e-17 | -7.7461e-16
1 | 668 | 0.039586 | 0.039586 | 0.039586 | 1.4079e-17 | 4.3684e-17 | -7.7191e-16
1 | 668.2 | 0.039526 | 0.039526 | 0.039526 | 1.4057e-17 | 4.3618e-17 | -7.7191e-16
1 | 668.4 | 0.039466 | 0.039466 | 0.039466 | 1.4036e-17 | 4.3552e-17 | -7.6651e-16
1 | 668.6 | 0.039407 | 0.039407 | 0.039407 | 1.4015e-17 | 4.3487e-17 | -7.6651e-16
1 | 668.8 | 0.039348 | 0.039348 | 0.039348 | 1.3994e-17 | 4.3421e-17 | -7.6381e-16
1 | 669 | 0.039289 | 0.039289 | 0.039289 | 1.3973e-17 | 4.3356e-17 | -7.6921e-16
1 | 669.2 | 0.03923 | 0.03923 | 0.03923 | 1.3952e-17 | 4.3291e-17 | -7.6651e-16
1 | 669.4 | 0.039171 | 0.039171 | 0.039171 | 1.3931e-17 | 4.3226e-17 | -7.6651e-16
1 | 669.6 | 0.039112 | 0.039112 | 0.039112 | 1.391e-17 | 4.3161e-17 | -7.6381e-16
1 | 669.8 | 0.039053 | 0.039053 | 0.039053 | 1.3889e-17 | 4.3096e-17 | -7.6381e-16
1 | 670 | 0.038995 | 0.038995 | 0.038995 | 1.3868e-17 | 4.3032e-17 | -7.5841e-16
1 | 670.2 | 0.038936 | 0.038936 | 0.038936 | 1.3848e-17 | 4.2967e-17 | -7.6111e-16
1 | 670.4 | 0.038878 | 0.038878 | 0.038878 | 1.3827e-17 | 4.2903e-17 | -7.6111e-16
1 | 670.6 | 0.03882 | 0.03882 | 0.03882 | 1.3806e-17 | 4.2839e-17 | -7.5841e-16
1 | 670.8 | 0.038762 | 0.038762 | 0.038762 | 1.3786e-17 | 4.2775e-17 | -7.5571e-16
1 | 671 | 0.038704 | 0.038704 | 0.038704 | 1.3765e-17 | 4.2711e-17 | -7.5301e-16
1 | 671.2 | 0.038646 | 0.038646 | 0.038646 | 1.3744e-17 | 4.2647e-17 | -7.5571e-16
1 | 671.4 | 0.038589 | 0.038589 | 0.038589 | 1.3724e-17 | 4.2583e-17 | -7.5301e-16
1 | 671.6 | 0.038531 | 0.038531 | 0.038531 | 1.3703e-17 | 4.252e-17 | -7.5301e-16
1 | 671.8 | 0.038474 | 0.038474 | 0.038474 | 1.3683e-17 | 4.2457e-17 | -7.5032e-16
1 | 672 | 0.038416 | 0.038416 | 0.038416 | 1.3663e-17 | 4.2393e-17 | -7.5301e-16
1 | 672.2 | 0.038359 | 0.038359 | 0.038359 | 1.3642e-17 | 4.233e-17 | -7.5301e-16
1 | 672.4 | 0.038302 | 0.038302 | 0.038302 | 1.3622e-17 | 4.2267e-17 | -7.5032e-16
1 | 672.6 | 0.038245 | 0.038245 | 0.038245 | 1.3602e-17 | 4.2205e-17 | -7.4762e-16
1 | 672.8 | 0.038188 | 0.038188 | 0.038188 | 1.3582e-17 | 4.2142e-17 | -7.4492e-16
1 | 673 | 0.038132 | 0.038132 | 0.038132 | 1.3562e-17 | 4.2079e-17 | -7.4492e-16
1 | 673.2 | 0.038075 | 0.038075 | 0.038075 | 1.3541e-17 | 4.2017e-17 | -7.4222e-16
1 | 673.4 | 0.038019 | 0.038019 | 0.038019 | 1.3521e-17 | 4.1955e-17 | -7.4762e-16
1 | 673.6 | 0.037963 | 0.037963 | 0.037963 | 1.3501e-17 | 4.1893e-17 | -7.3952e-16
1 | 673.8 | 0.037906 | 0.037906 | 0.037906 | 1.3481e-17 | 4.1831e-17 | -7.3682e-16
1 | 674 | 0.03785 | 0.03785 | 0.03785 | 1.3461e-17 | 4.1769e-17 | -7.3412e-16
1 | 674.2 | 0.037794 | 0.037794 | 0.037794 | 1.3441e-17 | 4.1707e-17 | -7.3682e-16
1 | 674.4 | 0.037739 | 0.037739 | 0.037739 | 1.3422e-17 | 4.1645e-17 | -7.3682e-16
1 | 674.6 | 0.037683 | 0.037683 | 0.037683 | 1.3402e-17 | 4.1584e-17 | -7.3682e-16
1 | 674.8 | 0.037627 | 0.037627 | 0.037627 | 1.3382e-17 | 4.1523e-17 | -7.2872e-16
1 | 675 | 0.037572 | 0.037572 | 0.037572 | 1.3362e-17 | 4.1461e-17 | -7.3412e-16
1 | 675.2 | 0.037516 | 0.037516 | 0.037516 | 1.3343e-17 | 4.14e-17 | -7.3412e-16
1 | 675.4 | 0.037461 | 0.037461 | 0.037461 | 1.3323e-17 | 4.1339e-17 | -7.3142e-16
1 | 675.6 | 0.037406 | 0.037406 | 0.037406 | 1.3303e-17 | 4.1279e-17 | -7.2872e-16
1 | 675.8 | 0.037351 | 0.037351 | 0.037351 | 1.3284e-17 | 4.1218e-17 | -7.2603e-16
1 | 676 | 0.037296 | 0.037296 | 0.037296 | 1.3264e-17 | 4.1157e-17 | -7.2603e-16
1 | 676.2 | 0.037241 | 0.037241 | 0.037241 | 1.3245e-17 | 4.1097e-17 | -7.2333e-16
1 | 676.4 | 0.037187 | 0.037187 | 0.037187 | 1.3225e-17 | 4.1036e-17 | -7.2603e-16
1 | 676.6 | 0.037132 | 0.037132 | 0.037132 | 1.3206e-17 | 4.0976e-17 | -7.2333e-16
1 | 676.8 | 0.037078 | 0.037078 | 0.037078 | 1.3187e-17 | 4.0916e-17 | -7.2333e-16
1 | 677 | 0.037023 | 0.037023 | 0.037023 | 1.3167e-17 | 4.0856e-17 | -7.2603e-16
1 | 677.2 | 0.036969 | 0.036969 | 0.036969 | 1.3148e-17 | 4.0797e-17 | -7.1793e-16
1 | 677.4 | 0.036915 | 0.036915 | 0.036915 | 1.3129e-17 | 4.0737e-17 | -7.2063e-16
1 | 677.6 | 0.036861 | 0.036861 | 0.036861 | 1.311e-17 | 4.0677e-17 | -7.1523e-16
1 | 677.8 | 0.036807 | 0.036807 | 0.036807 | 1.309e-17 | 4.0618e-17 | -7.1793e-16
1 | 678 | 0.036754 | 0.036754 | 0.036754 | 1.3071e-17 | 4.0559e-17 | -7.1793e-16
1 | 678.2 | 0.0367 | 0.0367 | 0.0367 | 1.3052e-17 | 4.0499e-17 | -7.1793e-16
1 | 678.4 | 0.036646 | 0.036646 | 0.036646 | 1.3033e-17 | 4.044e-17 | -7.1523e-16
1 | 678.6 | 0.036593 | 0.036593 | 0.036593 | 1.3014e-17 | 4.0381e-17 | -7.1523e-16
1 | 678.8 | 0.03654 | 0.03654 | 0.03654 | 1.2995e-17 | 4.0323e-17 | -7.1253e-16
1 | 679 | 0.036487 | 0.036487 | 0.036487 | 1.2976e-17 | 4.0264e-17 | -7.1253e-16
1 | 679.2 | 0.036434 | 0.036434 | 0.036434 | 1.2958e-17 | 4.0205e-17 | -7.1253e-16
1 | 679.4 | 0.036381 | 0.036381 | 0.036381 | 1.2939e-17 | 4.0147e-17 | -7.0443e-16
1 | 679.6 | 0.036328 | 0.036328 | 0.036328 | 1.292e-17 | 4.0089e-17 | -7.0713e-16
1 | 679.8 | 0.036275 | 0.036275 | 0.036275 | 1.2901e-17 | 4.003e-17 | -7.0443e-16
1 | 680 | 0.036222 | 0.036222 | 0.036222 | 1.2882e-17 | 3.9972e-17 | -7.0443e-16
1 | 680.2 | 0.03617 | 0.03617 | 0.03617 | 1.2864e-17 | 3.9914e-17 | -7.0443e-16
1 | 680.4 | 0.036117 | 0.036117 | 0.036117 | 1.2845e-17 | 3.9856e-17 | -7.0443e-16
1 | 680.6 | 0.036065 | 0.036065 | 0.036065 | 1.2826e-17 | 3.9799e-17 | -6.9904e-16
1 | 680.8 | 0.036013 | 0.036013 | 0.036013 | 1.2808e-17 | 3.9741e-17 | -7.0443e-16
1 | 681 | 0.035961 | 0.035961 | 0.035961 | 1.2789e-17 | 3.9684e-17 | -6.9634e-16
1 | 681.2 | 0.035909 | 0.035909 | 0.035909 | 1.2771e-17 | 3.9626e-17 | -7.0443e-16
1 | 681.4 | 0.035857 | 0.035857 | 0.035857 | 1.2752e-17 | 3.9569e-17 | -6.9904e-16
1 | 681.6 | 0.035805 | 0.035805 | 0.035805 | 1.2734e-17 | 3.9512e-17 | -6.9634e-16
1 | 681.8 | 0.035754 | 0.035754 | 0.035754 | 1.2716e-17 | 3.9455e-17 | -7.0173e-16
1 | 682 | 0.035702 | 0.035702 | 0.035702 | 1.2697e-17 | 3.9398e-17 | -6.9364e-16
1 | 682.2 | 0.035651 | 0.035651 | 0.035651 | 1.2679e-17 | 3.9341e-17 | -6.9634e-16
1 | 682.4 | 0.035599 | 0.035599 | 0.035599 | 1.2661e-17 | 3.9285e-17 | -6.9094e-16
1 | 682.6 | 0.035548 | 0.035548 | 0.035548 | 1.2643e-17 | 3.9228e-17 | -6.9364e-16
1 | 682.8 | 0.035497 | 0.035497 | 0.035497 | 1.2624e-17 | 3.9172e-17 | -6.9094e-16
1 | 683 | 0.035446 | 0.035446 | 0.035446 | 1.2606e-17 | 3.9116e-17 | -6.9094e-16
1 | 683.2 | 0.035395 | 0.035395 | 0.035395 | 1.2588e-17 | 3.9059e-17 | -6.9094e-16
1 | 683.4 | 0.035344 | 0.035344 | 0.035344 | 1.257e-17 | 3.9003e-17 | -6.9094e-16
1 | 683.6 | 0.035294 | 0.035294 | 0.035294 | 1.2552e-17 | 3.8947e-17 | -6.8824e-16
1 | 683.8 | 0.035243 | 0.035243 | 0.035243 | 1.2534e-17 | 3.8891e-17 | -6.8284e-16
1 | 684 | 0.035192 | 0.035192 | 0.035192 | 1.2516e-17 | 3.8836e-17 | -6.8284e-16
1 | 684.2 | 0.035142 | 0.035142 | 0.035142 | 1.2498e-17 | 3.878e-17 | -6.8554e-16
1 | 684.4 | 0.035092 | 0.035092 | 0.035092 | 1.248e-17 | 3.8725e-17 | -6.8554e-16
1 | 684.6 | 0.035042 | 0.035042 | 0.035042 | 1.2462e-17 | 3.8669e-17 | -6.8284e-16
1 | 684.8 | 0.034992 | 0.034992 | 0.034992 | 1.2445e-17 | 3.8614e-17 | -6.8284e-16
1 | 685 | 0.034942 | 0.034942 | 0.034942 | 1.2427e-17 | 3.8559e-17 | -6.8284e-16
1 | 685.2 | 0.034892 | 0.034892 | 0.034892 | 1.2409e-17 | 3.8504e-17 | -6.8284e-16
1 | 685.4 | 0.034842 | 0.034842 | 0.034842 | 1.2391e-17 | 3.8449e-17 | -6.7744e-16
1 | 685.6 | 0.034792 | 0.034792 | 0.034792 | 1.2374e-17 | 3.8394e-17 | -6.8014e-16
1 | 685.8 | 0.034743 | 0.034743 | 0.034743 | 1.2356e-17 | 3.8339e-17 | -6.8014e-16
1 | 686 | 0.034693 | 0.034693 | 0.034693 | 1.2339e-17 | 3.8285e-17 | -6.7744e-16
1 | 686.2 | 0.034644 | 0.034644 | 0.034644 | 1.2321e-17 | 3.823e-17 | -6.7205e-16
1 | 686.4 | 0.034595 | 0.034595 | 0.034595 | 1.2304e-17 | 3.8176e-17 | -6.7744e-16
1 | 686.6 | 0.034545 | 0.034545 | 0.034545 | 1.2286e-17 | 3.8122e-17 | -6.7205e-16
1 | 686.8 | 0.034496 | 0.034496 | 0.034496 | 1.2269e-17 | 3.8068e-17 | -6.7474e-16
1 | 687 | 0.034447 | 0.034447 | 0.034447 | 1.2251e-17 | 3.8014e-17 | -6.7205e-16
1 | 687.2 | 0.034399 | 0.034399 | 0.034399 | 1.2234e-17 | 3.796e-17 | -6.7205e-16
1 | 687.4 | 0.03435 | 0.03435 | 0.03435 | 1.2216e-17 | 3.7906e-17 | -6.7205e-16
1 | 687.6 | 0.034301 | 0.034301 | 0.034301 | 1.2199e-17 | 3.7852e-17 | -6.6665e-16
1 | 687.8 | 0.034253 | 0.034253 | 0.034253 | 1.2182e-17 | 3.7799e-17 | -6.6935e-16
1 | 688 | 0.034204 | 0.034204 | 0.034204 | 1.2165e-17 | 3.7745e-17 | -6.6665e-16
1 | 688.2 | 0.034156 | 0.034156 | 0.034156 | 1.2147e-17 | 3.7692e-17 | -6.6665e-16
1 | 688.4 | 0.034108 | 0.034108 | 0.034108 | 1.213e-17 | 3.7639e-17 | -6.6395e-16
1 | 688.6 | 0.034059 | 0.034059 | 0.034059 | 1.2113e-17 | 3.7585e-17 | -6.6125e-16
1 | 688.8 | 0.034011 | 0.034011 | 0.034011 | 1.2096e-17 | 3.7532e-17 | -6.5855e-16
1 | 689 | 0.033963 | 0.033963 | 0.033963 | 1.2079e-17 | 3.7479e-17 | -6.6125e-16
1 | 689.2 | 0.033915 | 0.033915 | 0.033915 | 1.2062e-17 | 3.7427e-17 | -6.6125e-16
1 | 689.4 | 0.033868 | 0.033868 | 0.033868 | 1.2045e-17 | 3.7374e-17 | -6.5855e-16
1 | 689.6 | 0.03382 | 0.03382 | 0.03382 | 1.2028e-17 | 3.7321e-17 | -6.6125e-16
1 | 689.8 | 0.033772 | 0.033772 | 0.033772 | 1.2011e-17 | 3.7269e-17 | -6.5585e-16
1 | 690 | 0.033725 | 0.033725 | 0.033725 | 1.1994e-17 | 3.7216e-17 | -6.5585e-16
1 | 690.2 | 0.033678 | 0.033678 | 0.033678 | 1.1977e-17 | 3.7164e-17 | -6.5315e-16
1 | 690.4 | 0.03363 | 0.03363 | 0.03363 | 1.1961e-17 | 3.7112e-17 | -6.5315e-16
1 | 690.6 | 0.033583 | 0.033583 | 0.033583 | 1.1944e-17 | 3.706e-17 | -6.5315e-16
1 | 690.8 | 0.033536 | 0.033536 | 0.033536 | 1.1927e-17 | 3.7008e-17 | -6.5315e-16
1 | 691 | 0.033489 | 0.033489 | 0.033489 | 1.191e-17 | 3.6956e-17 | -6.5045e-16
1 | 691.2 | 0.033442 | 0.033442 | 0.033442 | 1.1894e-17 | 3.6904e-17 | -6.5315e-16
1 | 691.4 | 0.033395 | 0.033395 | 0.033395 | 1.1877e-17 | 3.6852e-17 | -6.5585e-16
1 | 691.6 | 0.033348 | 0.033348 | 0.033348 | 1.186e-17 | 3.6801e-17 | -6.5045e-16
1 | 691.8 | 0.033302 | 0.033302 | 0.033302 | 1.1844e-17 | 3.6749e-17 | -6.5045e-16
1 | 692 | 0.033255 | 0.033255 | 0.033255 | 1.1827e-17 | 3.6698e-17 | -6.4506e-16
1 | 692.2 | 0.033209 | 0.033209 | 0.033209 | 1.1811e-17 | 3.6647e-17 | -6.4506e-16
1 | 692.4 | 0.033162 | 0.033162 | 0.033162 | 1.1794e-17 | 3.6596e-17 | -6.4236e-16
1 | 692.6 | 0.033116 | 0.033116 | 0.033116 | 1.1778e-17 | 3.6545e-17 | -6.4775e-16
1 | 692.8 | 0.03307 | 0.03307 | 0.03307 | 1.1761e-17 | 3.6494e-17 | -6.4775e-16
1 | 693 | 0.033024 | 0.033024 | 0.033024 | 1.1745e-17 | 3.6443e-17 | -6.4775e-16
1 | 693.2 | 0.032978 | 0.032978 | 0.032978 | 1.1729e-17 | 3.6392e-17 | -6.3966e-16
1 | 693.4 | 0.032932 | 0.032932 | 0.032932 | 1.1712e-17 | 3.6341e-17 | -6.3966e-16
1 | 693.6 | 0.032886 | 0.032886 | 0.032886 | 1.1696e-17 | 3.6291e-17 | -6.3426e-16
1 | 693.8 | 0.032841 | 0.032841 | 0.032841 | 1.168e-17 | 3.624e-17 | -6.4236e-16
1 | 694 | 0.032795 | 0.032795 | 0.032795 | 1.1663e-17 | 3.619e-17 | -6.3426e-16
1 | 694.2 | 0.032749 | 0.032749 | 0.032749 | 1.1647e-17 | 3.614e-17 | -6.3696e-16
1 | 694.4 | 0.032704 | 0.032704 | 0.032704 | 1.1631e-17 | 3.609e-17 | -6.3966e-16
1 | 694.6 | 0.032659 | 0.032659 | 0.032659 | 1.1615e-17 | 3.604e-17 | -6.3966e-16
1 | 694.8 | 0.032613 | 0.032613 | 0.032613 | 1.1599e-17 | 3.599e-17 | -6.3426e-16
1 | 695 | 0.032568 | 0.032568 | 0.032568 | 1.1583e-17 | 3.594e-17 | -6.3426e-16
1 | 695.2 | 0.032523 | 0.032523 | 0.032523 | 1.1567e-17 | 3.589e-17 | -6.3156e-16
1 | 695.4 | 0.032478 | 0.032478 | 0.032478 | 1.1551e-17 | 3.584e-17 | -6.3426e-16
1 | 695.6 | 0.032433 | 0.032433 | 0.032433 | 1.1535e-17 | 3.5791e-17 | -6.2886e-16
1 | 695.8 | 0.032388 | 0.032388 | 0.032388 | 1.1519e-17 | 3.5741e-17 | -6.3426e-16
1 | 696 | 0.032344 | 0.032344 | 0.032344 | 1.1503e-17 | 3.5692e-17 | -6.3156e-16
1 | 696.2 | 0.032299 | 0.032299 | 0.032299 | 1.1487e-17 | 3.5643e-17 | -6.3156e-16
1 | 696.4 | 0.032254 | 0.032254 | 0.032254 | 1.1471e-17 | 3.5594e-17 | -6.2616e-16
1 | 696.6 | 0.03221 | 0.03221 | 0.03221 | 1.1455e-17 | 3.5545e-17 | -6.2616e-16
1 | 696.8 | 0.032166 | 0.032166 | 0.032166 | 1.144e-17 | 3.5496e-17 | -6.2886e-16
1 | 697 | 0.032121 | 0.032121 | 0.032121 | 1.1424e-17 | 3.5447e-17 | -6.2616e-16
1 | 697.2 | 0.032077 | 0.032077 | 0.032077 | 1.1408e-17 | 3.5398e-17 | -6.2616e-16
1 | 697.4 | 0.032033 | 0.032033 | 0.032033 | 1.1393e-17 | 3.5349e-17 | -6.2886e-16
1 | 697.6 | 0.031989 | 0.031989 | 0.031989 | 1.1377e-17 | 3.5301e-17 | -6.2346e-16
1 | 697.8 | 0.031945 | 0.031945 | 0.031945 | 1.1361e-17 | 3.5252e-17 | -6.2346e-16
1 | 698 | 0.031901 | 0.031901 | 0.031901 | 1.1346e-17 | 3.5204e-17 | -6.2076e-16
1 | 698.2 | 0.031858 | 0.031858 | 0.031858 | 1.133e-17 | 3.5156e-17 | -6.2616e-16
1 | 698.4 | 0.031814 | 0.031814 | 0.031814 | 1.1315e-17 | 3.5107e-17 | -6.1807e-16
1 | 698.6 | 0.03177 | 0.03177 | 0.03177 | 1.1299e-17 | 3.5059e-17 | -6.1807e-16
1 | 698.8 | 0.031727 | 0.031727 | 0.031727 | 1.1284e-17 | 3.5011e-17 | -6.1537e-16
1 | 699 | 0.031683 | 0.031683 | 0.031683 | 1.1268e-17 | 3.4963e-17 | -6.1537e-16
1 | 699.2 | 0.03164 | 0.03164 | 0.03164 | 1.1253e-17 | 3.4916e-17 | -6.1537e-16
1 | 699.4 | 0.031597 | 0.031597 | 0.031597 | 1.1237e-17 | 3.4868e-17 | -6.1537e-16
1 | 699.6 | 0.031554 | 0.031554 | 0.031554 | 1.1222e-17 | 3.482e-17 | -6.1537e-16
1 | 699.8 | 0.031511 | 0.031511 | 0.031511 | 1.1207e-17 | 3.4773e-17 | -6.1537e-16
1 | 700 | 0.031468 | 0.031468 | 0.031468 | 1.1191e-17 | 3.4725e-17 | -6.1267e-16
1 | 700.2 | 0.031425 | 0.031425 | 0.031425 | 1.1176e-17 | 3.4678e-17 | -6.0997e-16
1 | 700.4 | 0.031382 | 0.031382 | 0.031382 | 1.1161e-17 | 3.4631e-17 | -6.0997e-16
1 | 700.6 | 0.031339 | 0.031339 | 0.031339 | 1.1146e-17 | 3.4583e-17 | -6.1267e-16
1 | 700.8 | 0.031296 | 0.031296 | 0.031296 | 1.1131e-17 | 3.4536e-17 | -6.0727e-16
1 | 701 | 0.031254 | 0.031254 | 0.031254 | 1.1115e-17 | 3.4489e-17 | -6.0727e-16
1 | 701.2 | 0.031211 | 0.031211 | 0.031211 | 1.11e-17 | 3.4443e-17 | -6.0997e-16
1 | 701.4 | 0.031169 | 0.031169 | 0.031169 | 1.1085e-17 | 3.4396e-17 | -6.0727e-16
1 | 701.6 | 0.031127 | 0.031127 | 0.031127 | 1.107e-17 | 3.4349e-17 | -6.0727e-16
1 | 701.8 | 0.031084 | 0.031084 | 0.031084 | 1.1055e-17 | 3.4302e-17 | -6.0457e-16
1 | 702 | 0.031042 | 0.031042 | 0.031042 | 1.104e-17 | 3.4256e-17 | -6.0457e-16
1 | 702.2 | 0.031 | 0.031 | 0.031 | 1.1025e-17 | 3.4209e-17 | -6.0727e-16
1 | 702.4 | 0.030958 | 0.030958 | 0.030958 | 1.101e-17 | 3.4163e-17 | -6.0187e-16
1 | 702.6 | 0.030916 | 0.030916 | 0.030916 | 1.0995e-17 | 3.4117e-17 | -6.0187e-16
1 | 702.8 | 0.030874 | 0.030874 | 0.030874 | 1.098e-17 | 3.4071e-17 | -6.0457e-16
1 | 703 | 0.030833 | 0.030833 | 0.030833 | 1.0966e-17 | 3.4025e-17 | -5.9917e-16
1 | 703.2 | 0.030791 | 0.030791 | 0.030791 | 1.0951e-17 | 3.3979e-17 | -5.9647e-16
1 | 703.4 | 0.030749 | 0.030749 | 0.030749 | 1.0936e-17 | 3.3933e-17 | -6.0187e-16
1 | 703.6 | 0.030708 | 0.030708 | 0.030708 | 1.0921e-17 | 3.3887e-17 | -5.9917e-16
1 | 703.8 | 0.030666 | 0.030666 | 0.030666 | 1.0906e-17 | 3.3841e-17 | -5.9647e-16
1 | 704 | 0.030625 | 0.030625 | 0.030625 | 1.0892e-17 | 3.3796e-17 | -5.9378e-16
1 | 704.2 | 0.030584 | 0.030584 | 0.030584 | 1.0877e-17 | 3.375e-17 | -5.9917e-16
1 | 704.4 | 0.030543 | 0.030543 | 0.030543 | 1.0862e-17 | 3.3705e-17 | -5.9647e-16
1 | 704.6 | 0.030501 | 0.030501 | 0.030501 | 1.0848e-17 | 3.3659e-17 | -5.9647e-16
1 | 704.8 | 0.03046 | 0.03046 | 0.03046 | 1.0833e-17 | 3.3614e-17 | -5.9378e-16
1 | 705 | 0.030419 | 0.030419 | 0.030419 | 1.0819e-17 | 3.3569e-17 | -5.9378e-16
1 | 705.2 | 0.030379 | 0.030379 | 0.030379 | 1.0804e-17 | 3.3524e-17 | -5.9108e-16
1 | 705.4 | 0.030338 | 0.030338 | 0.030338 | 1.079e-17 | 3.3479e-17 | -5.9378e-16
1 | 705.6 | 0.030297 | 0.030297 | 0.030297 | 1.0775e-17 | 3.3434e-17 | -5.8838e-16
1 | 705.8 | 0.030256 | 0.030256 | 0.030256 | 1.0761e-17 | 3.3389e-17 | -5.9108e-16
1 | 706 | 0.030216 | 0.030216 | 0.030216 | 1.0746e-17 | 3.3344e-17 | -5.8568e-16
1 | 706.2 | 0.030175 | 0.030175 | 0.030175 | 1.0732e-17 | 3.3299e-17 | -5.8838e-16
1 | 706.4 | 0.030135 | 0.030135 | 0.030135 | 1.0717e-17 | 3.3255e-17 | -5.8298e-16
1 | 706.6 | 0.030095 | 0.030095 | 0.030095 | 1.0703e-17 | 3.321e-17 | -5.8568e-16
1 | 706.8 | 0.030054 | 0.030054 | 0.030054 | 1.0689e-17 | 3.3166e-17 | -5.8298e-16
1 | 707 | 0.030014 | 0.030014 | 0.030014 | 1.0675e-17 | 3.3121e-17 | -5.8568e-16
1 | 707.2 | 0.029974 | 0.029974 | 0.029974 | 1.066e-17 | 3.3077e-17 | -5.8028e-16
1 | 707.4 | 0.029934 | 0.029934 | 0.029934 | 1.0646e-17 | 3.3033e-17 | -5.8028e-16
1 | 707.6 | 0.029894 | 0.029894 | 0.029894 | 1.0632e-17 | 3.2989e-17 | -5.8028e-16
1 | 707.8 | 0.029854 | 0.029854 | 0.029854 | 1.0618e-17 | 3.2945e-17 | -5.8568e-16
1 | 708 | 0.029815 | 0.029815 | 0.029815 | 1.0603e-17 | 3.2901e-17 | -5.8298e-16
1 | 708.2 | 0.029775 | 0.029775 | 0.029775 | 1.0589e-17 | 3.2857e-17 | -5.8028e-16
1 | 708.4 | 0.029735 | 0.029735 | 0.029735 | 1.0575e-17 | 3.2814e-17 | -5.7758e-16
1 | 708.6 | 0.029696 | 0.029696 | 0.029696 | 1.0561e-17 | 3.277e-17 | -5.7758e-16
1 | 708.8 | 0.029656 | 0.029656 | 0.029656 | 1.0547e-17 | 3.2726e-17 | -5.8028e-16
1 | 709 | 0.029617 | 0.029617 | 0.029617 | 1.0533e-17 | 3.2683e-17 | -5.7758e-16
1 | 709.2 | 0.029577 | 0.029577 | 0.029577 | 1.0519e-17 | 3.2639e-17 | -5.7758e-16
1 | 709.4 | 0.029538 | 0.029538 | 0.029538 | 1.0505e-17 | 3.2596e-17 | -5.7758e-16
1 | 709.6 | 0.029499 | 0.029499 | 0.029499 | 1.0491e-17 | 3.2553e-17 | -5.7758e-16
1 | 709.8 | 0.02946 | 0.02946 | 0.02946 | 1.0477e-17 | 3.251e-17 | -5.7488e-16
1 | 710 | 0.029421 | 0.029421 | 0.029421 | 1.0463e-17 | 3.2467e-17 | -5.7488e-16
1 | 710.2 | 0.029382 | 0.029382 | 0.029382 | 1.045e-17 | 3.2424e-17 | -5.7218e-16
1 | 710.4 | 0.029343 | 0.029343 | 0.029343 | 1.0436e-17 | 3.2381e-17 | -5.7488e-16
1 | 710.6 | 0.029304 | 0.029304 | 0.029304 | 1.0422e-17 | 3.2338e-17 | -5.6679e-16
1 | 710.8 | 0.029265 | 0.029265 | 0.029265 | 1.0408e-17 | 3.2295e-17 | -5.6948e-16
1 | 711 | 0.029227 | 0.029227 | 0.029227 | 1.0394e-17 | 3.2252e-17 | -5.6679e-16
1 | 711.2 | 0.029188 | 0.029188 | 0.029188 | 1.0381e-17 | 3.221e-17 | -5.6679e-16
1 | 711.4 | 0.02915 | 0.02915 | 0.02915 | 1.0367e-17 | 3.2167e-17 | -5.6948e-16
1 | 711.6 | 0.029111 | 0.029111 | 0.029111 | 1.0353e-17 | 3.2125e-17 | -5.6409e-16
1 | 711.8 | 0.029073 | 0.029073 | 0.029073 | 1.034e-17 | 3.2082e-17 | -5.6409e-16
1 | 712 | 0.029034 | 0.029034 | 0.029034 | 1.0326e-17 | 3.204e-17 | -5.6409e-16
1 | 712.2 | 0.028996 | 0.028996 | 0.028996 | 1.0312e-17 | 3.1998e-17 | -5.6409e-16
1 | 712.4 | 0.028958 | 0.028958 | 0.028958 | 1.0299e-17 | 3.1956e-17 | -5.6139e-16
1 | 712.6 | 0.02892 | 0.02892 | 0.02892 | 1.0285e-17 | 3.1914e-17 | -5.6139e-16
1 | 712.8 | 0.028882 | 0.028882 | 0.028882 | 1.0272e-17 | 3.1872e-17 | -5.6139e-16
1 | 713 | 0.028844 | 0.028844 | 0.028844 | 1.0258e-17 | 3.183e-17 | -5.5869e-16
1 | 713.2 | 0.028806 | 0.028806 | 0.028806 | 1.0245e-17 | 3.1788e-17 | -5.6139e-16
1 | 713.4 | 0.028768 | 0.028768 | 0.028768 | 1.0231e-17 | 3.1746e-17 | -5.6409e-16
1 | 713.6 | 0.02873 | 0.02873 | 0.02873 | 1.0218e-17 | 3.1705e-17 | -5.5869e-16
1 | 713.8 | 0.028693 | 0.028693 | 0.028693 | 1.0205e-17 | 3.1663e-17 | -5.5599e-16
1 | 714 | 0.028655 | 0.028655 | 0.028655 | 1.0191e-17 | 3.1622e-17 | -5.6139e-16
1 | 714.2 | 0.028618 | 0.028618 | 0.028618 | 1.0178e-17 | 3.158e-17 | -5.5869e-16
1 | 714.4 | 0.02858 | 0.02858 | 0.02858 | 1.0165e-17 | 3.1539e-17 | -5.5329e-16
1 | 714.6 | 0.028543 | 0.028543 | 0.028543 | 1.0151e-17 | 3.1498e-17 | -5.5869e-16
1 | 714.8 | 0.028506 | 0.028506 | 0.028506 | 1.0138e-17 | 3.1457e-17 | -5.5599e-16
1 | 715 | 0.028468 | 0.028468 | 0.028468 | 1.0125e-17 | 3.1416e-17 | -5.5599e-16
1 | 715.2 | 0.028431 | 0.028431 | 0.028431 | 1.0111e-17 | 3.1374e-17 | -5.5329e-16
1 | 715.4 | 0.028394 | 0.028394 | 0.028394 | 1.0098e-17 | 3.1334e-17 | -5.5059e-16
1 | 715.6 | 0.028357 | 0.028357 | 0.028357 | 1.0085e-17 | 3.1293e-17 | -5.5329e-16
1 | 715.8 | 0.02832 | 0.02832 | 0.02832 | 1.0072e-17 | 3.1252e-17 | -5.5329e-16
1 | 716 | 0.028283 | 0.028283 | 0.028283 | 1.0059e-17 | 3.1211e-17 | -5.5059e-16
1 | 716.2 | 0.028246 | 0.028246 | 0.028246 | 1.0046e-17 | 3.1171e-17 | -5.4789e-16
1 | 716.4 | 0.02821 | 0.02821 | 0.02821 | 1.0033e-17 | 3.113e-17 | -5.5059e-16
1 | 716.6 | 0.028173 | 0.028173 | 0.028173 | 1.002e-17 | 3.1089e-17 | -5.4789e-16
1 | 716.8 | 0.028136 | 0.028136 | 0.028136 | 1.0007e-17 | 3.1049e-17 | -5.4789e-16
1 | 717 | 0.0281 | 0.0281 | 0.0281 | 9.9936e-18 | 3.1009e-17 | -5.4519e-16
1 | 717.2 | 0.028063 | 0.028063 | 0.028063 | 9.9806e-18 | 3.0968e-17 | -5.4519e-16
1 | 717.4 | 0.028027 | 0.028027 | 0.028027 | 9.9677e-18 | 3.0928e-17 | -5.4789e-16
1 | 717.6 | 0.02799 | 0.02799 | 0.02799 | 9.9547e-18 | 3.0888e-17 | -5.4789e-16
1 | 717.8 | 0.027954 | 0.027954 | 0.027954 | 9.9418e-18 | 3.0848e-17 | -5.4249e-16
1 | 718 | 0.027918 | 0.027918 | 0.027918 | 9.929e-18 | 3.0808e-17 | -5.4519e-16
1 | 718.2 | 0.027882 | 0.027882 | 0.027882 | 9.9161e-18 | 3.0768e-17 | -5.4249e-16
1 | 718.4 | 0.027846 | 0.027846 | 0.027846 | 9.9033e-18 | 3.0728e-17 | -5.4249e-16
1 | 718.6 | 0.02781 | 0.02781 | 0.02781 | 9.8905e-18 | 3.0689e-17 | -5.398e-16
1 | 718.8 | 0.027774 | 0.027774 | 0.027774 | 9.8777e-18 | 3.0649e-17 | -5.4249e-16
1 | 719 | 0.027738 | 0.027738 | 0.027738 | 9.8649e-18 | 3.0609e-17 | -5.398e-16
1 | 719.2 | 0.027702 | 0.027702 | 0.027702 | 9.8522e-18 | 3.057e-17 | -5.398e-16
1 | 719.4 | 0.027666 | 0.027666 | 0.027666 | 9.8395e-18 | 3.053e-17 | -5.371e-16
1 | 719.6 | 0.027631 | 0.027631 | 0.027631 | 9.8268e-18 | 3.0491e-17 | -5.371e-16
1 | 719.8 | 0.027595 | 0.027595 | 0.027595 | 9.8141e-18 | 3.0452e-17 | -5.371e-16
1 | 720 | 0.027559 | 0.027559 | 0.027559 | 9.8014e-18 | 3.0413e-17 | -5.371e-16
1 | 720.2 | 0.027524 | 0.027524 | 0.027524 | 9.7888e-18 | 3.0373e-17 | -5.344e-16
1 | 720.4 | 0.027488 | 0.027488 | 0.027488 | 9.7762e-18 | 3.0334e-17 | -5.344e-16
1 | 720.6 | 0.027453 | 0.027453 | 0.027453 | 9.7637e-18 | 3.0295e-17 | -5.371e-16
1 | 720.8 | 0.027418 | 0.027418 | 0.027418 | 9.7511e-18 | 3.0256e-17 | -5.317e-16
1 | 721 | 0.027383 | 0.027383 | 0.027383 | 9.7386e-18 | 3.0217e-17 | -5.317e-16
1 | 721.2 | 0.027347 | 0.027347 | 0.027347 | 9.7261e-18 | 3.0179e-17 | -5.317e-16
1 | 721.4 | 0.027312 | 0.027312 | 0.027312 | 9.7136e-18 | 3.014e-17 | -5.317e-16
1 | 721.6 | 0.027277 | 0.027277 | 0.027277 | 9.7011e-18 | 3.0101e-17 | -5.317e-16
1 | 721.8 | 0.027242 | 0.027242 | 0.027242 | 9.6887e-18 | 3.0063e-17 | -5.317e-16
1 | 722 | 0.027207 | 0.027207 | 0.027207 | 9.6763e-18 | 3.0024e-17 | -5.29e-16
1 | 722.2 | 0.027173 | 0.027173 | 0.027173 | 9.6639e-18 | 2.9986e-17 | -5.263e-16
1 | 722.4 | 0.027138 | 0.027138 | 0.027138 | 9.6515e-18 | 2.9947e-17 | -5.29e-16
1 | 722.6 | 0.027103 | 0.027103 | 0.027103 | 9.6392e-18 | 2.9909e-17 | -5.263e-16
1 | 722.8 | 0.027068 | 0.027068 | 0.027068 | 9.6268e-18 | 2.9871e-17 | -5.263e-16
1 | 723 | 0.027034 | 0.027034 | 0.027034 | 9.6145e-18 | 2.9833e-17 | -5.236e-16
1 | 723.2 | 0.026999 | 0.026999 | 0.026999 | 9.6023e-18 | 2.9794e-17 | -5.236e-16
1 | 723.4 | 0.026965 | 0.026965 | 0.026965 | 9.59e-18 | 2.9756e-17 | -5.236e-16
1 | 723.6 | 0.02693 | 0.02693 | 0.02693 | 9.5778e-18 | 2.9718e-17 | -5.236e-16
1 | 723.8 | 0.026896 | 0.026896 | 0.026896 | 9.5656e-18 | 2.9681e-17 | -5.236e-16
1 | 724 | 0.026862 | 0.026862 | 0.026862 | 9.5534e-18 | 2.9643e-17 | -5.236e-16
1 | 724.2 | 0.026828 | 0.026828 | 0.026828 | 9.5412e-18 | 2.9605e-17 | -5.236e-16
1 | 724.4 | 0.026794 | 0.026794 | 0.026794 | 9.5291e-18 | 2.9567e-17 | -5.2225e-16
1 | 724.6 | 0.026759 | 0.026759 | 0.026759 | 9.5169e-18 | 2.953e-17 | -5.2225e-16
1 | 724.8 | 0.026725 | 0.026725 | 0.026725 | 9.5048e-18 | 2.9492e-17 | -5.1955e-16
1 | 725 | 0.026691 | 0.026691 | 0.026691 | 9.4928e-18 | 2.9455e-17 | -5.209e-16
1 | 725.2 | 0.026658 | 0.026658 | 0.026658 | 9.4807e-18 | 2.9417e-17 | -5.1955e-16
1 | 725.4 | 0.026624 | 0.026624 | 0.026624 | 9.4687e-18 | 2.938e-17 | -5.182e-16
1 | 725.6 | 0.02659 | 0.02659 | 0.02659 | 9.4567e-18 | 2.9343e-17 | -5.1685e-16
1 | 725.8 | 0.026556 | 0.026556 | 0.026556 | 9.4447e-18 | 2.9305e-17 | -5.209e-16
1 | 726 | 0.026523 | 0.026523 | 0.026523 | 9.4327e-18 | 2.9268e-17 | -5.1685e-16
1 | 726.2 | 0.026489 | 0.026489 | 0.026489 | 9.4207e-18 | 2.9231e-17 | -5.1685e-16
1 | 726.4 | 0.026455 | 0.026455 | 0.026455 | 9.4088e-18 | 2.9194e-17 | -5.1685e-16
1 | 726.6 | 0.026422 | 0.026422 | 0.026422 | 9.3969e-18 | 2.9157e-17 | -5.1416e-16
1 | 726.8 | 0.026389 | 0.026389 | 0.026389 | 9.385e-18 | 2.912e-17 | -5.1281e-16
1 | 727 | 0.026355 | 0.026355 | 0.026355 | 9.3732e-18 | 2.9084e-17 | -5.1416e-16
1 | 727.2 | 0.026322 | 0.026322 | 0.026322 | 9.3613e-18 | 2.9047e-17 | -5.1146e-16
1 | 727.4 | 0.026289 | 0.026289 | 0.026289 | 9.3495e-18 | 2.901e-17 | -5.1146e-16
1 | 727.6 | 0.026255 | 0.026255 | 0.026255 | 9.3377e-18 | 2.8974e-17 | -5.1146e-16
1 | 727.8 | 0.026222 | 0.026222 | 0.026222 | 9.3259e-18 | 2.8937e-17 | -5.0741e-16
1 | 728 | 0.026189 | 0.026189 | 0.026189 | 9.3142e-18 | 2.8901e-17 | -5.1011e-16
1 | 728.2 | 0.026156 | 0.026156 | 0.026156 | 9.3024e-18 | 2.8864e-17 | -5.1011e-16
1 | 728.4 | 0.026123 | 0.026123 | 0.026123 | 9.2907e-18 | 2.8828e-17 | -5.0876e-16
1 | 728.6 | 0.02609 | 0.02609 | 0.02609 | 9.279e-18 | 2.8792e-17 | -5.0606e-16
1 | 728.8 | 0.026058 | 0.026058 | 0.026058 | 9.2674e-18 | 2.8755e-17 | -5.0606e-16
1 | 729 | 0.026025 | 0.026025 | 0.026025 | 9.2557e-18 | 2.8719e-17 | -5.0336e-16
1 | 729.2 | 0.025992 | 0.025992 | 0.025992 | 9.2441e-18 | 2.8683e-17 | -5.0876e-16
1 | 729.4 | 0.02596 | 0.02596 | 0.02596 | 9.2325e-18 | 2.8647e-17 | -5.0606e-16
1 | 729.6 | 0.025927 | 0.025927 | 0.025927 | 9.2209e-18 | 2.8611e-17 | -5.0471e-16
1 | 729.8 | 0.025894 | 0.025894 | 0.025894 | 9.2093e-18 | 2.8575e-17 | -5.0336e-16
1 | 730 | 0.025862 | 0.025862 | 0.025862 | 9.1978e-18 | 2.8539e-17 | -5.0336e-16
1 | 730.2 | 0.02583 | 0.02583 | 0.02583 | 9.1863e-18 | 2.8504e-17 | -5.0336e-16
1 | 730.4 | 0.025797 | 0.025797 | 0.025797 | 9.1747e-18 | 2.8468e-17 | -5.0066e-16
1 | 730.6 | 0.025765 | 0.025765 | 0.025765 | 9.1633e-18 | 2.8432e-17 | -5.0336e-16
1 | 730.8 | 0.025733 | 0.025733 | 0.025733 | 9.1518e-18 | 2.8397e-17 | -5.0201e-16
1 | 731 | 0.025701 | 0.025701 | 0.025701 | 9.1404e-18 | 2.8361e-17 | -5.0336e-16
1 | 731.2 | 0.025668 | 0.025668 | 0.025668 | 9.1289e-18 | 2.8326e-17 | -5.0201e-16
1 | 731.4 | 0.025636 | 0.025636 | 0.025636 | 9.1175e-18 | 2.829e-17 | -4.9931e-16
1 | 731.6 | 0.025604 | 0.025604 | 0.025604 | 9.1061e-18 | 2.8255e-17 | -4.9661e-16
1 | 731.8 | 0.025572 | 0.025572 | 0.025572 | 9.0948e-18 | 2.822e-17 | -4.9661e-16
1 | 732 | 0.025541 | 0.025541 | 0.025541 | 9.0834e-18 | 2.8185e-17 | -4.9796e-16
1 | 732.2 | 0.025509 | 0.025509 | 0.025509 | 9.0721e-18 | 2.815e-17 | -4.9526e-16
1 | 732.4 | 0.025477 | 0.025477 | 0.025477 | 9.0608e-18 | 2.8114e-17 | -4.9526e-16
1 | 732.6 | 0.025445 | 0.025445 | 0.025445 | 9.0495e-18 | 2.8079e-17 | -4.9661e-16
1 | 732.8 | 0.025414 | 0.025414 | 0.025414 | 9.0383e-18 | 2.8045e-17 | -4.9256e-16
1 | 733 | 0.025382 | 0.025382 | 0.025382 | 9.027e-18 | 2.801e-17 | -4.9391e-16
1 | 733.2 | 0.02535 | 0.02535 | 0.02535 | 9.0158e-18 | 2.7975e-17 | -4.9391e-16
1 | 733.4 | 0.025319 | 0.025319 | 0.025319 | 9.0046e-18 | 2.794e-17 | -4.9256e-16
1 | 733.6 | 0.025287 | 0.025287 | 0.025287 | 8.9934e-18 | 2.7905e-17 | -4.9256e-16
1 | 733.8 | 0.025256 | 0.025256 | 0.025256 | 8.9823e-18 | 2.7871e-17 | -4.8986e-16
1 | 734 | 0.025225 | 0.025225 | 0.025225 | 8.9711e-18 | 2.7836e-17 | -4.9121e-16
1 | 734.2 | 0.025193 | 0.025193 | 0.025193 | 8.96e-18 | 2.7802e-17 | -4.8851e-16
1 | 734.4 | 0.025162 | 0.025162 | 0.025162 | 8.9489e-18 | 2.7767e-17 | -4.8851e-16
1 | 734.6 | 0.025131 | 0.025131 | 0.025131 | 8.9378e-18 | 2.7733e-17 | -4.8851e-16
1 | 734.8 | 0.0251 | 0.0251 | 0.0251 | 8.9268e-18 | 2.7698e-17 | -4.8851e-16
1 | 735 | 0.025069 | 0.025069 | 0.025069 | 8.9157e-18 | 2.7664e-17 | -4.8582e-16
1 | 735.2 | 0.025038 | 0.025038 | 0.025038 | 8.9047e-18 | 2.763e-17 | -4.8717e-16
1 | 735.4 | 0.025007 | 0.025007 | 0.025007 | 8.8937e-18 | 2.7596e-17 | -4.8447e-16
1 | 735.6 | 0.024976 | 0.024976 | 0.024976 | 8.8827e-18 | 2.7562e-17 | -4.8312e-16
1 | 735.8 | 0.024945 | 0.024945 | 0.024945 | 8.8717e-18 | 2.7528e-17 | -4.8582e-16
1 | 736 | 0.024914 | 0.024914 | 0.024914 | 8.8608e-18 | 2.7494e-17 | -4.8717e-16
1 | 736.2 | 0.024884 | 0.024884 | 0.024884 | 8.8499e-18 | 2.746e-17 | -4.8582e-16
1 | 736.4 | 0.024853 | 0.024853 | 0.024853 | 8.839e-18 | 2.7426e-17 | -4.8312e-16
1 | 736.6 | 0.024822 | 0.024822 | 0.024822 | 8.8281e-18 | 2.7392e-17 | -4.8177e-16
1 | 736.8 | 0.024792 | 0.024792 | 0.024792 | 8.8172e-18 | 2.7359e-17 | -4.8177e-16
1 | 737 | 0.024761 | 0.024761 | 0.024761 | 8.8063e-18 | 2.7325e-17 | -4.8042e-16
1 | 737.2 | 0.024731 | 0.024731 | 0.024731 | 8.7955e-18 | 2.7291e-17 | -4.8042e-16
1 | 737.4 | 0.024701 | 0.024701 | 0.024701 | 8.7847e-18 | 2.7258e-17 | -4.7907e-16
1 | 737.6 | 0.02467 | 0.02467 | 0.02467 | 8.7739e-18 | 2.7224e-17 | -4.7907e-16
1 | 737.8 | 0.02464 | 0.02464 | 0.02464 | 8.7631e-18 | 2.7191e-17 | -4.7907e-16
1 | 738 | 0.02461 | 0.02461 | 0.02461 | 8.7524e-18 | 2.7157e-17 | -4.8042e-16
1 | 738.2 | 0.024579 | 0.024579 | 0.024579 | 8.7416e-18 | 2.7124e-17 | -4.7907e-16
1 | 738.4 | 0.024549 | 0.024549 | 0.024549 | 8.7309e-18 | 2.7091e-17 | -4.8042e-16
1 | 738.6 | 0.024519 | 0.024519 | 0.024519 | 8.7202e-18 | 2.7058e-17 | -4.7502e-16
1 | 738.8 | 0.024489 | 0.024489 | 0.024489 | 8.7095e-18 | 2.7024e-17 | -4.7502e-16
1 | 739 | 0.024459 | 0.024459 | 0.024459 | 8.6989e-18 | 2.6991e-17 | -4.7502e-16
1 | 739.2 | 0.024429 | 0.024429 | 0.024429 | 8.6882e-18 | 2.6958e-17 | -4.7502e-16
1 | 739.4 | 0.024399 | 0.024399 | 0.024399 | 8.6776e-18 | 2.6925e-17 | -4.7367e-16
1 | 739.6 | 0.02437 | 0.02437 | 0.02437 | 8.667e-18 | 2.6892e-17 | -4.7502e-16
1 | 739.8 | 0.02434 | 0.02434 | 0.02434 | 8.6564e-18 | 2.686e-17 | -4.7502e-16
1 | 740 | 0.02431 | 0.02431 | 0.02431 | 8.6458e-18 | 2.6827e-17 | -4.7367e-16
1 | 740.2 | 0.02428 | 0.02428 | 0.02428 | 8.6353e-18 | 2.6794e-17 | -4.7232e-16
1 | 740.4 | 0.024251 | 0.024251 | 0.024251 | 8.6248e-18 | 2.6761e-17 | -4.7232e-16
1 | 740.6 | 0.024221 | 0.024221 | 0.024221 | 8.6142e-18 | 2.6729e-17 | -4.6962e-16
1 | 740.8 | 0.024192 | 0.024192 | 0.024192 | 8.6038e-18 | 2.6696e-17 | -4.7097e-16
1 | 741 | 0.024162 | 0.024162 | 0.024162 | 8.5933e-18 | 2.6664e-17 | -4.6827e-16
1 | 741.2 | 0.024133 | 0.024133 | 0.024133 | 8.5828e-18 | 2.6631e-17 | -4.6962e-16
1 | 741.4 | 0.024104 | 0.024104 | 0.024104 | 8.5724e-18 | 2.6599e-17 | -4.6962e-16
1 | 741.6 | 0.024074 | 0.024074 | 0.024074 | 8.5619e-18 | 2.6567e-17 | -4.6692e-16
1 | 741.8 | 0.024045 | 0.024045 | 0.024045 | 8.5515e-18 | 2.6534e-17 | -4.6827e-16
1 | 742 | 0.024016 | 0.024016 | 0.024016 | 8.5412e-18 | 2.6502e-17 | -4.6827e-16
1 | 742.2 | 0.023987 | 0.023987 | 0.023987 | 8.5308e-18 | 2.647e-17 | -4.6692e-16
1 | 742.4 | 0.023957 | 0.023957 | 0.023957 | 8.5204e-18 | 2.6438e-17 | -4.6557e-16
1 | 742.6 | 0.023928 | 0.023928 | 0.023928 | 8.5101e-18 | 2.6406e-17 | -4.6557e-16
1 | 742.8 | 0.023899 | 0.023899 | 0.023899 | 8.4998e-18 | 2.6374e-17 | -4.6287e-16
1 | 743 | 0.02387 | 0.02387 | 0.02387 | 8.4895e-18 | 2.6342e-17 | -4.6422e-16
1 | 743.2 | 0.023842 | 0.023842 | 0.023842 | 8.4792e-18 | 2.631e-17 | -4.6422e-16
1 | 743.4 | 0.023813 | 0.023813 | 0.023813 | 8.4689e-18 | 2.6278e-17 | -4.6287e-16
1 | 743.6 | 0.023784 | 0.023784 | 0.023784 | 8.4587e-18 | 2.6246e-17 | -4.6287e-16
1 | 743.8 | 0.023755 | 0.023755 | 0.023755 | 8.4485e-18 | 2.6214e-17 | -4.6153e-16
1 | 744 | 0.023726 | 0.023726 | 0.023726 | 8.4383e-18 | 2.6183e-17 | -4.6018e-16
1 | 744.2 | 0.023698 | 0.023698 | 0.023698 | 8.4281e-18 | 2.6151e-17 | -4.6018e-16
1 | 744.4 | 0.023669 | 0.023669 | 0.023669 | 8.4179e-18 | 2.612e-17 | -4.5883e-16
1 | 744.6 | 0.023641 | 0.023641 | 0.023641 | 8.4077e-18 | 2.6088e-17 | -4.6018e-16
1 | 744.8 | 0.023612 | 0.023612 | 0.023612 | 8.3976e-18 | 2.6057e-17 | -4.5883e-16
1 | 745 | 0.023584 | 0.023584 | 0.023584 | 8.3875e-18 | 2.6025e-17 | -4.5883e-16
1 | 745.2 | 0.023555 | 0.023555 | 0.023555 | 8.3774e-18 | 2.5994e-17 | -4.5883e-16
1 | 745.4 | 0.023527 | 0.023527 | 0.023527 | 8.3673e-18 | 2.5963e-17 | -4.5613e-16
1 | 745.6 | 0.023499 | 0.023499 | 0.023499 | 8.3572e-18 | 2.5931e-17 | -4.5883e-16
1 | 745.8 | 0.02347 | 0.02347 | 0.02347 | 8.3472e-18 | 2.59e-17 | -4.5613e-16
1 | 746 | 0.023442 | 0.023442 | 0.023442 | 8.3371e-18 | 2.5869e-17 | -4.5613e-16
1 | 746.2 | 0.023414 | 0.023414 | 0.023414 | 8.3271e-18 | 2.5838e-17 | -4.5478e-16
1 | 746.4 | 0.023386 | 0.023386 | 0.023386 | 8.3171e-18 | 2.5807e-17 | -4.5613e-16
1 | 746.6 | 0.023358 | 0.023358 | 0.023358 | 8.3071e-18 | 2.5776e-17 | -4.5343e-16
1 | 746.8 | 0.02333 | 0.02333 | 0.02333 | 8.2972e-18 | 2.5745e-17 | -4.5343e-16
1 | 747 | 0.023302 | 0.023302 | 0.023302 | 8.2872e-18 | 2.5714e-17 | -4.5343e-16
1 | 747.2 | 0.023274 | 0.023274 | 0.023274 | 8.2773e-18 | 2.5683e-17 | -4.5208e-16
1 | 747.4 | 0.023246 | 0.023246 | 0.023246 | 8.2674e-18 | 2.5652e-17 | -4.5073e-16
1 | 747.6 | 0.023218 | 0.023218 | 0.023218 | 8.2575e-18 | 2.5622e-17 | -4.5073e-16
1 | 747.8 | 0.02319 | 0.02319 | 0.02319 | 8.2476e-18 | 2.5591e-17 | -4.4938e-16
1 | 748 | 0.023163 | 0.023163 | 0.023163 | 8.2377e-18 | 2.556e-17 | -4.5073e-16
1 | 748.2 | 0.023135 | 0.023135 | 0.023135 | 8.2279e-18 | 2.553e-17 | -4.5073e-16
1 | 748.4 | 0.023107 | 0.023107 | 0.023107 | 8.218e-18 | 2.5499e-17 | -4.4803e-16
1 | 748.6 | 0.02308 | 0.02308 | 0.02308 | 8.2082e-18 | 2.5469e-17 | -4.4803e-16
1 | 748.8 | 0.023052 | 0.023052 | 0.023052 | 8.1984e-18 | 2.5439e-17 | -4.4938e-16
1 | 749 | 0.023025 | 0.023025 | 0.023025 | 8.1886e-18 | 2.5408e-17 | -4.4803e-16
1 | 749.2 | 0.022997 | 0.022997 | 0.022997 | 8.1789e-18 | 2.5378e-17 | -4.4533e-16
1 | 749.4 | 0.02297 | 0.02297 | 0.02297 | 8.1691e-18 | 2.5348e-17 | -4.4668e-16
1 | 749.6 | 0.022942 | 0.022942 | 0.022942 | 8.1594e-18 | 2.5317e-17 | -4.4533e-16
1 | 749.8 | 0.022915 | 0.022915 | 0.022915 | 8.1497e-18 | 2.5287e-17 | -4.4533e-16
1 | 750 | 0.022888 | 0.022888 | 0.022888 | 8.14e-18 | 2.5257e-17 | -4.4398e-16
1 | 750.2 | 0.022861 | 0.022861 | 0.022861 | 8.1303e-18 | 2.5227e-17 | -4.4533e-16
1 | 750.4 | 0.022833 | 0.022833 | 0.022833 | 8.1206e-18 | 2.5197e-17 | -4.4398e-16
1 | 750.6 | 0.022806 | 0.022806 | 0.022806 | 8.111e-18 | 2.5167e-17 | -4.4398e-16
1 | 750.8 | 0.022779 | 0.022779 | 0.022779 | 8.1013e-18 | 2.5137e-17 | -4.4263e-16
1 | 751 | 0.022752 | 0.022752 | 0.022752 | 8.0917e-18 | 2.5107e-17 | -4.4263e-16
1 | 751.2 | 0.022725 | 0.022725 | 0.022725 | 8.0821e-18 | 2.5078e-17 | -4.3993e-16
1 | 751.4 | 0.022698 | 0.022698 | 0.022698 | 8.0725e-18 | 2.5048e-17 | -4.4128e-16
1 | 751.6 | 0.022671 | 0.022671 | 0.022671 | 8.063e-18 | 2.5018e-17 | -4.4263e-16
1 | 751.8 | 0.022644 | 0.022644 | 0.022644 | 8.0534e-18 | 2.4989e-17 | -4.4128e-16
1 | 752 | 0.022618 | 0.022618 | 0.022618 | 8.0439e-18 | 2.4959e-17 | -4.3993e-16
1 | 752.2 | 0.022591 | 0.022591 | 0.022591 | 8.0344e-18 | 2.493e-17 | -4.3858e-16
1 | 752.4 | 0.022564 | 0.022564 | 0.022564 | 8.0249e-18 | 2.49e-17 | -4.3858e-16
1 | 752.6 | 0.022537 | 0.022537 | 0.022537 | 8.0154e-18 | 2.4871e-17 | -4.3588e-16
1 | 752.8 | 0.022511 | 0.022511 | 0.022511 | 8.0059e-18 | 2.4841e-17 | -4.3858e-16
1 | 753 | 0.022484 | 0.022484 | 0.022484 | 7.9964e-18 | 2.4812e-17 | -4.3723e-16
1 | 753.2 | 0.022458 | 0.022458 | 0.022458 | 7.987e-18 | 2.4783e-17 | -4.3588e-16
1 | 753.4 | 0.022431 | 0.022431 | 0.022431 | 7.9776e-18 | 2.4753e-17 | -4.3723e-16
1 | 753.6 | 0.022405 | 0.022405 | 0.022405 | 7.9682e-18 | 2.4724e-17 | -4.3454e-16
1 | 753.8 | 0.022378 | 0.022378 | 0.022378 | 7.9588e-18 | 2.4695e-17 | -4.3588e-16
1 | 754 | 0.022352 | 0.022352 | 0.022352 | 7.9494e-18 | 2.4666e-17 | -4.3588e-16
1 | 754.2 | 0.022326 | 0.022326 | 0.022326 | 7.94e-18 | 2.4637e-17 | -4.3454e-16
1 | 754.4 | 0.022299 | 0.022299 | 0.022299 | 7.9307e-18 | 2.4608e-17 | -4.3184e-16
1 | 754.6 | 0.022273 | 0.022273 | 0.022273 | 7.9214e-18 | 2.4579e-17 | -4.3184e-16
1 | 754.8 | 0.022247 | 0.022247 | 0.022247 | 7.9121e-18 | 2.455e-17 | -4.3319e-16
1 | 755 | 0.022221 | 0.022221 | 0.022221 | 7.9028e-18 | 2.4521e-17 | -4.3319e-16
1 | 755.2 | 0.022195 | 0.022195 | 0.022195 | 7.8935e-18 | 2.4492e-17 | -4.3184e-16
1 | 755.4 | 0.022169 | 0.022169 | 0.022169 | 7.8842e-18 | 2.4464e-17 | -4.3049e-16
1 | 755.6 | 0.022143 | 0.022143 | 0.022143 | 7.875e-18 | 2.4435e-17 | -4.2914e-16
1 | 755.8 | 0.022117 | 0.022117 | 0.022117 | 7.8657e-18 | 2.4406e-17 | -4.3184e-16
1 | 756 | 0.022091 | 0.022091 | 0.022091 | 7.8565e-18 | 2.4378e-17 | -4.3049e-16
1 | 756.2 | 0.022065 | 0.022065 | 0.022065 | 7.8473e-18 | 2.4349e-17 | -4.3049e-16
1 | 756.4 | 0.022039 | 0.022039 | 0.022039 | 7.8381e-18 | 2.4321e-17 | -4.2914e-16
1 | 756.6 | 0.022013 | 0.022013 | 0.022013 | 7.8289e-18 | 2.4292e-17 | -4.2779e-16
1 | 756.8 | 0.021987 | 0.021987 | 0.021987 | 7.8198e-18 | 2.4264e-17 | -4.2644e-16
1 | 757 | 0.021962 | 0.021962 | 0.021962 | 7.8106e-18 | 2.4235e-17 | -4.2644e-16
1 | 757.2 | 0.021936 | 0.021936 | 0.021936 | 7.8015e-18 | 2.4207e-17 | -4.2779e-16
1 | 757.4 | 0.02191 | 0.02191 | 0.02191 | 7.7924e-18 | 2.4179e-17 | -4.2644e-16
1 | 757.6 | 0.021885 | 0.021885 | 0.021885 | 7.7833e-18 | 2.415e-17 | -4.2509e-16
1 | 757.8 | 0.021859 | 0.021859 | 0.021859 | 7.7742e-18 | 2.4122e-17 | -4.2509e-16
1 | 758 | 0.021834 | 0.021834 | 0.021834 | 7.7651e-18 | 2.4094e-17 | -4.2374e-16
1 | 758.2 | 0.021808 | 0.021808 | 0.021808 | 7.7561e-18 | 2.4066e-17 | -4.2374e-16
1 | 758.4 | 0.021783 | 0.021783 | 0.021783 | 7.747e-18 | 2.4038e-17 | -4.2374e-16
1 | 758.6 | 0.021757 | 0.021757 | 0.021757 | 7.738e-18 | 2.401e-17 | -4.2374e-16
1 | 758.8 | 0.021732 | 0.021732 | 0.021732 | 7.729e-18 | 2.3982e-17 | -4.2374e-16
1 | 759 | 0.021707 | 0.021707 | 0.021707 | 7.72e-18 | 2.3954e-17 | -4.2239e-16
1 | 759.2 | 0.021682 | 0.021682 | 0.021682 | 7.711e-18 | 2.3926e-17 | -4.2104e-16
1 | 759.4 | 0.021656 | 0.021656 | 0.021656 | 7.7021e-18 | 2.3898e-17 | -4.2239e-16
1 | 759.6 | 0.021631 | 0.021631 | 0.021631 | 7.6931e-18 | 2.3871e-17 | -4.2239e-16
1 | 759.8 | 0.021606 | 0.021606 | 0.021606 | 7.6842e-18 | 2.3843e-17 | -4.2104e-16
1 | 760 | 0.021581 | 0.021581 | 0.021581 | 7.6753e-18 | 2.3815e-17 | -4.2104e-16
1 | 760.2 | 0.021556 | 0.021556 | 0.021556 | 7.6664e-18 | 2.3788e-17 | -4.2104e-16
1 | 760.4 | 0.021531 | 0.021531 | 0.021531 | 7.6575e-18 | 2.376e-17 | -4.1969e-16
1 | 760.6 | 0.021506 | 0.021506 | 0.021506 | 7.6486e-18 | 2.3732e-17 | -4.1699e-16
1 | 760.8 | 0.021481 | 0.021481 | 0.021481 | 7.6397e-18 | 2.3705e-17 | -4.1699e-16
1 | 761 | 0.021456 | 0.021456 | 0.021456 | 7.6309e-18 | 2.3678e-17 | -4.1699e-16
1 | 761.2 | 0.021431 | 0.021431 | 0.021431 | 7.622e-18 | 2.365e-17 | -4.1699e-16
1 | 761.4 | 0.021407 | 0.021407 | 0.021407 | 7.6132e-18 | 2.3623e-17 | -4.1564e-16
1 | 761.6 | 0.021382 | 0.021382 | 0.021382 | 7.6044e-18 | 2.3595e-17 | -4.1564e-16
1 | 761.8 | 0.021357 | 0.021357 | 0.021357 | 7.5956e-18 | 2.3568e-17 | -4.1429e-16
1 | 762 | 0.021332 | 0.021332 | 0.021332 | 7.5869e-18 | 2.3541e-17 | -4.1564e-16
1 | 762.2 | 0.021308 | 0.021308 | 0.021308 | 7.5781e-18 | 2.3514e-17 | -4.1294e-16
1 | 762.4 | 0.021283 | 0.021283 | 0.021283 | 7.5694e-18 | 2.3487e-17 | -4.1429e-16
1 | 762.6 | 0.021259 | 0.021259 | 0.021259 | 7.5606e-18 | 2.346e-17 | -4.1159e-16
1 | 762.8 | 0.021234 | 0.021234 | 0.021234 | 7.5519e-18 | 2.3433e-17 | -4.1294e-16
1 | 763 | 0.02121 | 0.02121 | 0.02121 | 7.5432e-18 | 2.3406e-17 | -4.1294e-16
1 | 763.2 | 0.021185 | 0.021185 | 0.021185 | 7.5345e-18 | 2.3379e-17 | -4.1294e-16
1 | 763.4 | 0.021161 | 0.021161 | 0.021161 | 7.5258e-18 | 2.3352e-17 | -4.1159e-16
1 | 763.6 | 0.021137 | 0.021137 | 0.021137 | 7.5172e-18 | 2.3325e-17 | -4.1159e-16
1 | 763.8 | 0.021112 | 0.021112 | 0.021112 | 7.5085e-18 | 2.3298e-17 | -4.1024e-16
1 | 764 | 0.021088 | 0.021088 | 0.021088 | 7.4999e-18 | 2.3271e-17 | -4.089e-16
1 | 764.2 | 0.021064 | 0.021064 | 0.021064 | 7.4913e-18 | 2.3244e-17 | -4.1024e-16
1 | 764.4 | 0.02104 | 0.02104 | 0.02104 | 7.4827e-18 | 2.3218e-17 | -4.089e-16
1 | 764.6 | 0.021015 | 0.021015 | 0.021015 | 7.4741e-18 | 2.3191e-17 | -4.089e-16
1 | 764.8 | 0.020991 | 0.020991 | 0.020991 | 7.4655e-18 | 2.3164e-17 | -4.0755e-16
1 | 765 | 0.020967 | 0.020967 | 0.020967 | 7.457e-18 | 2.3138e-17 | -4.0755e-16
1 | 765.2 | 0.020943 | 0.020943 | 0.020943 | 7.4484e-18 | 2.3111e-17 | -4.062e-16
1 | 765.4 | 0.020919 | 0.020919 | 0.020919 | 7.4399e-18 | 2.3085e-17 | -4.062e-16
1 | 765.6 | 0.020895 | 0.020895 | 0.020895 | 7.4314e-18 | 2.3058e-17 | -4.062e-16
1 | 765.8 | 0.020871 | 0.020871 | 0.020871 | 7.4229e-18 | 2.3032e-17 | -4.062e-16
1 | 766 | 0.020847 | 0.020847 | 0.020847 | 7.4144e-18 | 2.3006e-17 | -4.0485e-16
1 | 766.2 | 0.020824 | 0.020824 | 0.020824 | 7.4059e-18 | 2.2979e-17 | -4.0485e-16
1 | 766.4 | 0.0208 | 0.0208 | 0.0208 | 7.3974e-18 | 2.2953e-17 | -4.035e-16
1 | 766.6 | 0.020776 | 0.020776 | 0.020776 | 7.389e-18 | 2.2927e-17 | -4.062e-16
1 | 766.8 | 0.020752 | 0.020752 | 0.020752 | 7.3805e-18 | 2.2901e-17 | -4.008e-16
1 | 767 | 0.020729 | 0.020729 | 0.020729 | 7.3721e-18 | 2.2875e-17 | -4.0215e-16
1 | 767.2 | 0.020705 | 0.020705 | 0.020705 | 7.3637e-18 | 2.2849e-17 | -4.035e-16
1 | 767.4 | 0.020681 | 0.020681 | 0.020681 | 7.3553e-18 | 2.2822e-17 | -4.0215e-16
1 | 767.6 | 0.020658 | 0.020658 | 0.020658 | 7.3469e-18 | 2.2796e-17 | -4.008e-16
1 | 767.8 | 0.020634 | 0.020634 | 0.020634 | 7.3386e-18 | 2.2771e-17 | -3.9945e-16
1 | 768 | 0.020611 | 0.020611 | 0.020611 | 7.3302e-18 | 2.2745e-17 | -3.9945e-16
1 | 768.2 | 0.020587 | 0.020587 | 0.020587 | 7.3219e-18 | 2.2719e-17 | -3.9945e-16
1 | 768.4 | 0.020564 | 0.020564 | 0.020564 | 7.3135e-18 | 2.2693e-17 | -3.9945e-16
1 | 768.6 | 0.020541 | 0.020541 | 0.020541 | 7.3052e-18 | 2.2667e-17 | -3.9945e-16
1 | 768.8 | 0.020517 | 0.020517 | 0.020517 | 7.2969e-18 | 2.2641e-17 | -3.981e-16
1 | 769 | 0.020494 | 0.020494 | 0.020494 | 7.2886e-18 | 2.2616e-17 | -3.981e-16
1 | 769.2 | 0.020471 | 0.020471 | 0.020471 | 7.2804e-18 | 2.259e-17 | -3.981e-16
1 | 769.4 | 0.020447 | 0.020447 | 0.020447 | 7.2721e-18 | 2.2564e-17 | -3.9675e-16
1 | 769.6 | 0.020424 | 0.020424 | 0.020424 | 7.2639e-18 | 2.2539e-17 | -3.9675e-16
1 | 769.8 | 0.020401 | 0.020401 | 0.020401 | 7.2556e-18 | 2.2513e-17 | -3.954e-16
1 | 770 | 0.020378 | 0.020378 | 0.020378 | 7.2474e-18 | 2.2488e-17 | -3.954e-16
1 | 770.2 | 0.020355 | 0.020355 | 0.020355 | 7.2392e-18 | 2.2462e-17 | -3.954e-16
1 | 770.4 | 0.020332 | 0.020332 | 0.020332 | 7.231e-18 | 2.2437e-17 | -3.954e-16
1 | 770.6 | 0.020309 | 0.020309 | 0.020309 | 7.2228e-18 | 2.2411e-17 | -3.9405e-16
1 | 770.8 | 0.020286 | 0.020286 | 0.020286 | 7.2146e-18 | 2.2386e-17 | -3.954e-16
1 | 771 | 0.020263 | 0.020263 | 0.020263 | 7.2065e-18 | 2.2361e-17 | -3.9405e-16
1 | 771.2 | 0.02024 | 0.02024 | 0.02024 | 7.1983e-18 | 2.2335e-17 | -3.9405e-16
1 | 771.4 | 0.020217 | 0.020217 | 0.020217 | 7.1902e-18 | 2.231e-17 | -3.9405e-16
1 | 771.6 | 0.020194 | 0.020194 | 0.020194 | 7.1821e-18 | 2.2285e-17 | -3.9405e-16
1 | 771.8 | 0.020172 | 0.020172 | 0.020172 | 7.174e-18 | 2.226e-17 | -3.9135e-16
1 | 772 | 0.020149 | 0.020149 | 0.020149 | 7.1659e-18 | 2.2235e-17 | -3.9135e-16
1 | 772.2 | 0.020126 | 0.020126 | 0.020126 | 7.1578e-18 | 2.221e-17 | -3.9135e-16
1 | 772.4 | 0.020103 | 0.020103 | 0.020103 | 7.1498e-18 | 2.2185e-17 | -3.927e-16
1 | 772.6 | 0.020081 | 0.020081 | 0.020081 | 7.1417e-18 | 2.216e-17 | -3.9e-16
1 | 772.8 | 0.020058 | 0.020058 | 0.020058 | 7.1337e-18 | 2.2135e-17 | -3.8865e-16
1 | 773 | 0.020036 | 0.020036 | 0.020036 | 7.1257e-18 | 2.211e-17 | -3.9e-16
1 | 773.2 | 0.020013 | 0.020013 | 0.020013 | 7.1176e-18 | 2.2085e-17 | -3.8865e-16
1 | 773.4 | 0.019991 | 0.019991 | 0.019991 | 7.1096e-18 | 2.206e-17 | -3.8865e-16
1 | 773.6 | 0.019968 | 0.019968 | 0.019968 | 7.1017e-18 | 2.2035e-17 | -3.8865e-16
1 | 773.8 | 0.019946 | 0.019946 | 0.019946 | 7.0937e-18 | 2.2011e-17 | -3.8865e-16
1 | 774 | 0.019923 | 0.019923 | 0.019923 | 7.0857e-18 | 2.1986e-17 | -3.8865e-16
1 | 774.2 | 0.019901 | 0.019901 | 0.019901 | 7.0778e-18 | 2.1961e-17 | -3.873e-16
1 | 774.4 | 0.019879 | 0.019879 | 0.019879 | 7.0698e-18 | 2.1937e-17 | -3.8595e-16
1 | 774.6 | 0.019856 | 0.019856 | 0.019856 | 7.0619e-18 | 2.1912e-17 | -3.846e-16
1 | 774.8 | 0.019834 | 0.019834 | 0.019834 | 7.054e-18 | 2.1888e-17 | -3.846e-16
1 | 775 | 0.019812 | 0.019812 | 0.019812 | 7.0461e-18 | 2.1863e-17 | -3.8595e-16
1 | 775.2 | 0.01979 | 0.01979 | 0.01979 | 7.0382e-18 | 2.1839e-17 | -3.846e-16
1 | 775.4 | 0.019768 | 0.019768 | 0.019768 | 7.0303e-18 | 2.1814e-17 | -3.8325e-16
1 | 775.6 | 0.019746 | 0.019746 | 0.019746 | 7.0225e-18 | 2.179e-17 | -3.846e-16
1 | 775.8 | 0.019724 | 0.019724 | 0.019724 | 7.0146e-18 | 2.1765e-17 | -3.8325e-16
1 | 776 | 0.019701 | 0.019701 | 0.019701 | 7.0068e-18 | 2.1741e-17 | -3.8325e-16
1 | 776.2 | 0.019679 | 0.019679 | 0.019679 | 6.999e-18 | 2.1717e-17 | -3.8191e-16
1 | 776.4 | 0.019658 | 0.019658 | 0.019658 | 6.9912e-18 | 2.1693e-17 | -3.8191e-16
1 | 776.6 | 0.019636 | 0.019636 | 0.019636 | 6.9834e-18 | 2.1668e-17 | -3.8191e-16
1 | 776.8 | 0.019614 | 0.019614 | 0.019614 | 6.9756e-18 | 2.1644e-17 | -3.8056e-16
1 | 777 | 0.019592 | 0.019592 | 0.019592 | 6.9678e-18 | 2.162e-17 | -3.8191e-16
1 | 777.2 | 0.01957 | 0.01957 | 0.01957 | 6.96e-18 | 2.1596e-17 | -3.8191e-16
1 | 777.4 | 0.019548 | 0.019548 | 0.019548 | 6.9523e-18 | 2.1572e-17 | -3.8056e-16
1 | 777.6 | 0.019526 | 0.019526 | 0.019526 | 6.9446e-18 | 2.1548e-17 | -3.8056e-16
1 | 777.8 | 0.019505 | 0.019505 | 0.019505 | 6.9368e-18 | 2.1524e-17 | -3.7786e-16
1 | 778 | 0.019483 | 0.019483 | 0.019483 | 6.9291e-18 | 2.15e-17 | -3.7921e-16
1 | 778.2 | 0.019461 | 0.019461 | 0.019461 | 6.9214e-18 | 2.1476e-17 | -3.7786e-16
1 | 778.4 | 0.01944 | 0.01944 | 0.01944 | 6.9137e-18 | 2.1452e-17 | -3.7786e-16
1 | 778.6 | 0.019418 | 0.019418 | 0.019418 | 6.906e-18 | 2.1428e-17 | -3.7921e-16
1 | 778.8 | 0.019397 | 0.019397 | 0.019397 | 6.8984e-18 | 2.1405e-17 | -3.7516e-16
1 | 779 | 0.019375 | 0.019375 | 0.019375 | 6.8907e-18 | 2.1381e-17 | -3.7651e-16
1 | 779.2 | 0.019354 | 0.019354 | 0.019354 | 6.8831e-18 | 2.1357e-17 | -3.7651e-16
1 | 779.4 | 0.019332 | 0.019332 | 0.019332 | 6.8755e-18 | 2.1334e-17 | -3.7651e-16
1 | 779.6 | 0.019311 | 0.019311 | 0.019311 | 6.8678e-18 | 2.131e-17 | -3.7516e-16
1 | 779.8 | 0.019289 | 0.019289 | 0.019289 | 6.8602e-18 | 2.1286e-17 | -3.7651e-16
1 | 780 | 0.019268 | 0.019268 | 0.019268 | 6.8527e-18 | 2.1263e-17 | -3.7516e-16
1 | 780.2 | 0.019247 | 0.019247 | 0.019247 | 6.8451e-18 | 2.1239e-17 | -3.7381e-16
1 | 780.4 | 0.019225 | 0.019225 | 0.019225 | 6.8375e-18 | 2.1216e-17 | -3.7246e-16
1 | 780.6 | 0.019204 | 0.019204 | 0.019204 | 6.8299e-18 | 2.1192e-17 | -3.7381e-16
1 | 780.8 | 0.019183 | 0.019183 | 0.019183 | 6.8224e-18 | 2.1169e-17 | -3.7246e-16
1 | 781 | 0.019162 | 0.019162 | 0.019162 | 6.8149e-18 | 2.1146e-17 | -3.7246e-16
1 | 781.2 | 0.019141 | 0.019141 | 0.019141 | 6.8073e-18 | 2.1122e-17 | -3.7246e-16
1 | 781.4 | 0.01912 | 0.01912 | 0.01912 | 6.7998e-18 | 2.1099e-17 | -3.7111e-16
1 | 781.6 | 0.019098 | 0.019098 | 0.019098 | 6.7923e-18 | 2.1076e-17 | -3.7111e-16
1 | 781.8 | 0.019077 | 0.019077 | 0.019077 | 6.7849e-18 | 2.1052e-17 | -3.7246e-16
1 | 782 | 0.019056 | 0.019056 | 0.019056 | 6.7774e-18 | 2.1029e-17 | -3.6841e-16
1 | 782.2 | 0.019035 | 0.019035 | 0.019035 | 6.7699e-18 | 2.1006e-17 | -3.6841e-16
1 | 782.4 | 0.019014 | 0.019014 | 0.019014 | 6.7625e-18 | 2.0983e-17 | -3.7111e-16
1 | 782.6 | 0.018994 | 0.018994 | 0.018994 | 6.755e-18 | 2.096e-17 | -3.6976e-16
1 | 782.8 | 0.018973 | 0.018973 | 0.018973 | 6.7476e-18 | 2.0937e-17 | -3.6841e-16
1 | 783 | 0.018952 | 0.018952 | 0.018952 | 6.7402e-18 | 2.0914e-17 | -3.6976e-16
1 | 783.2 | 0.018931 | 0.018931 | 0.018931 | 6.7328e-18 | 2.0891e-17 | -3.6706e-16
1 | 783.4 | 0.01891 | 0.01891 | 0.01891 | 6.7254e-18 | 2.0868e-17 | -3.6841e-16
1 | 783.6 | 0.018889 | 0.018889 | 0.018889 | 6.718e-18 | 2.0845e-17 | -3.6706e-16
1 | 783.8 | 0.018869 | 0.018869 | 0.018869 | 6.7106e-18 | 2.0822e-17 | -3.6706e-16
1 | 784 | 0.018848 | 0.018848 | 0.018848 | 6.7033e-18 | 2.0799e-17 | -3.6571e-16
1 | 784.2 | 0.018827 | 0.018827 | 0.018827 | 6.6959e-18 | 2.0777e-17 | -3.6436e-16
1 | 784.4 | 0.018807 | 0.018807 | 0.018807 | 6.6886e-18 | 2.0754e-17 | -3.6436e-16
1 | 784.6 | 0.018786 | 0.018786 | 0.018786 | 6.6813e-18 | 2.0731e-17 | -3.6571e-16
1 | 784.8 | 0.018766 | 0.018766 | 0.018766 | 6.674e-18 | 2.0708e-17 | -3.6571e-16
1 | 785 | 0.018745 | 0.018745 | 0.018745 | 6.6667e-18 | 2.0686e-17 | -3.6436e-16
1 | 785.2 | 0.018725 | 0.018725 | 0.018725 | 6.6594e-18 | 2.0663e-17 | -3.6166e-16
1 | 785.4 | 0.018704 | 0.018704 | 0.018704 | 6.6521e-18 | 2.064e-17 | -3.6301e-16
1 | 785.6 | 0.018684 | 0.018684 | 0.018684 | 6.6448e-18 | 2.0618e-17 | -3.6436e-16
1 | 785.8 | 0.018663 | 0.018663 | 0.018663 | 6.6376e-18 | 2.0595e-17 | -3.6436e-16
1 | 786 | 0.018643 | 0.018643 | 0.018643 | 6.6303e-18 | 2.0573e-17 | -3.6166e-16
1 | 786.2 | 0.018623 | 0.018623 | 0.018623 | 6.6231e-18 | 2.055e-17 | -3.5896e-16
1 | 786.4 | 0.018602 | 0.018602 | 0.018602 | 6.6159e-18 | 2.0528e-17 | -3.6166e-16
1 | 786.6 | 0.018582 | 0.018582 | 0.018582 | 6.6087e-18 | 2.0506e-17 | -3.6166e-16
1 | 786.8 | 0.018562 | 0.018562 | 0.018562 | 6.6015e-18 | 2.0483e-17 | -3.6031e-16
1 | 787 | 0.018542 | 0.018542 | 0.018542 | 6.5943e-18 | 2.0461e-17 | -3.6031e-16
1 | 787.2 | 0.018521 | 0.018521 | 0.018521 | 6.5871e-18 | 2.0439e-17 | -3.5896e-16
1 | 787.4 | 0.018501 | 0.018501 | 0.018501 | 6.5799e-18 | 2.0417e-17 | -3.6166e-16
1 | 787.6 | 0.018481 | 0.018481 | 0.018481 | 6.5728e-18 | 2.0394e-17 | -3.6031e-16
1 | 787.8 | 0.018461 | 0.018461 | 0.018461 | 6.5656e-18 | 2.0372e-17 | -3.5896e-16
1 | 788 | 0.018441 | 0.018441 | 0.018441 | 6.5585e-18 | 2.035e-17 | -3.5761e-16
1 | 788.2 | 0.018421 | 0.018421 | 0.018421 | 6.5514e-18 | 2.0328e-17 | -3.5896e-16
1 | 788.4 | 0.018401 | 0.018401 | 0.018401 | 6.5442e-18 | 2.0306e-17 | -3.5627e-16
1 | 788.6 | 0.018381 | 0.018381 | 0.018381 | 6.5371e-18 | 2.0284e-17 | -3.5627e-16
1 | 788.8 | 0.018361 | 0.018361 | 0.018361 | 6.5301e-18 | 2.0262e-17 | -3.5761e-16
1 | 789 | 0.018341 | 0.018341 | 0.018341 | 6.523e-18 | 2.024e-17 | -3.5492e-16
1 | 789.2 | 0.018321 | 0.018321 | 0.018321 | 6.5159e-18 | 2.0218e-17 | -3.5492e-16
1 | 789.4 | 0.018301 | 0.018301 | 0.018301 | 6.5089e-18 | 2.0196e-17 | -3.5492e-16
1 | 789.6 | 0.018282 | 0.018282 | 0.018282 | 6.5018e-18 | 2.0174e-17 | -3.5627e-16
1 | 789.8 | 0.018262 | 0.018262 | 0.018262 | 6.4948e-18 | 2.0152e-17 | -3.5492e-16
1 | 790 | 0.018242 | 0.018242 | 0.018242 | 6.4877e-18 | 2.0131e-17 | -3.5492e-16
1 | 790.2 | 0.018222 | 0.018222 | 0.018222 | 6.4807e-18 | 2.0109e-17 | -3.5357e-16
1 | 790.4 | 0.018203 | 0.018203 | 0.018203 | 6.4737e-18 | 2.0087e-17 | -3.5222e-16
1 | 790.6 | 0.018183 | 0.018183 | 0.018183 | 6.4667e-18 | 2.0065e-17 | -3.5357e-16
1 | 790.8 | 0.018163 | 0.018163 | 0.018163 | 6.4598e-18 | 2.0044e-17 | -3.5222e-16
1 | 791 | 0.018144 | 0.018144 | 0.018144 | 6.4528e-18 | 2.0022e-17 | -3.5222e-16
1 | 791.2 | 0.018124 | 0.018124 | 0.018124 | 6.4458e-18 | 2e-17 | -3.5222e-16
1 | 791.4 | 0.018105 | 0.018105 | 0.018105 | 6.4389e-18 | 1.9979e-17 | -3.5087e-16
1 | 791.6 | 0.018085 | 0.018085 | 0.018085 | 6.4319e-18 | 1.9957e-17 | -3.4952e-16
1 | 791.8 | 0.018066 | 0.018066 | 0.018066 | 6.425e-18 | 1.9936e-17 | -3.5087e-16
1 | 792 | 0.018046 | 0.018046 | 0.018046 | 6.4181e-18 | 1.9914e-17 | -3.4817e-16
1 | 792.2 | 0.018027 | 0.018027 | 0.018027 | 6.4112e-18 | 1.9893e-17 | -3.5087e-16
1 | 792.4 | 0.018007 | 0.018007 | 0.018007 | 6.4043e-18 | 1.9872e-17 | -3.4817e-16
1 | 792.6 | 0.017988 | 0.017988 | 0.017988 | 6.3974e-18 | 1.985e-17 | -3.4952e-16
1 | 792.8 | 0.017969 | 0.017969 | 0.017969 | 6.3905e-18 | 1.9829e-17 | -3.4817e-16
1 | 793 | 0.017949 | 0.017949 | 0.017949 | 6.3837e-18 | 1.9808e-17 | -3.4682e-16
1 | 793.2 | 0.01793 | 0.01793 | 0.01793 | 6.3768e-18 | 1.9786e-17 | -3.4952e-16
1 | 793.4 | 0.017911 | 0.017911 | 0.017911 | 6.37e-18 | 1.9765e-17 | -3.4547e-16
1 | 793.6 | 0.017892 | 0.017892 | 0.017892 | 6.3631e-18 | 1.9744e-17 | -3.4682e-16
1 | 793.8 | 0.017872 | 0.017872 | 0.017872 | 6.3563e-18 | 1.9723e-17 | -3.4682e-16
1 | 794 | 0.017853 | 0.017853 | 0.017853 | 6.3495e-18 | 1.9702e-17 | -3.4817e-16
1 | 794.2 | 0.017834 | 0.017834 | 0.017834 | 6.3427e-18 | 1.968e-17 | -3.4682e-16
1 | 794.4 | 0.017815 | 0.017815 | 0.017815 | 6.3359e-18 | 1.9659e-17 | -3.4682e-16
1 | 794.6 | 0.017796 | 0.017796 | 0.017796 | 6.3291e-18 | 1.9638e-17 | -3.4412e-16
1 | 794.8 | 0.017777 | 0.017777 | 0.017777 | 6.3223e-18 | 1.9617e-17 | -3.4547e-16
1 | 795 | 0.017758 | 0.017758 | 0.017758 | 6.3156e-18 | 1.9596e-17 | -3.4682e-16
1 | 795.2 | 0.017739 | 0.017739 | 0.017739 | 6.3088e-18 | 1.9575e-17 | -3.4412e-16
1 | 795.4 | 0.01772 | 0.01772 | 0.01772 | 6.3021e-18 | 1.9554e-17 | -3.4142e-16
1 | 795.6 | 0.017701 | 0.017701 | 0.017701 | 6.2953e-18 | 1.9534e-17 | -3.4142e-16
1 | 795.8 | 0.017682 | 0.017682 | 0.017682 | 6.2886e-18 | 1.9513e-17 | -3.4412e-16
1 | 796 | 0.017663 | 0.017663 | 0.017663 | 6.2819e-18 | 1.9492e-17 | -3.4277e-16
1 | 796.2 | 0.017644 | 0.017644 | 0.017644 | 6.2752e-18 | 1.9471e-17 | -3.4277e-16
1 | 796.4 | 0.017626 | 0.017626 | 0.017626 | 6.2685e-18 | 1.945e-17 | -3.4142e-16
1 | 796.6 | 0.017607 | 0.017607 | 0.017607 | 6.2618e-18 | 1.943e-17 | -3.4277e-16
1 | 796.8 | 0.017588 | 0.017588 | 0.017588 | 6.2552e-18 | 1.9409e-17 | -3.3872e-16
1 | 797 | 0.017569 | 0.017569 | 0.017569 | 6.2485e-18 | 1.9388e-17 | -3.4142e-16
1 | 797.2 | 0.017551 | 0.017551 | 0.017551 | 6.2419e-18 | 1.9368e-17 | -3.4142e-16
1 | 797.4 | 0.017532 | 0.017532 | 0.017532 | 6.2352e-18 | 1.9347e-17 | -3.3872e-16
1 | 797.6 | 0.017513 | 0.017513 | 0.017513 | 6.2286e-18 | 1.9326e-17 | -3.4007e-16
1 | 797.8 | 0.017495 | 0.017495 | 0.017495 | 6.222e-18 | 1.9306e-17 | -3.4007e-16
1 | 798 | 0.017476 | 0.017476 | 0.017476 | 6.2154e-18 | 1.9285e-17 | -3.4007e-16
1 | 798.2 | 0.017458 | 0.017458 | 0.017458 | 6.2088e-18 | 1.9265e-17 | -3.3737e-16
1 | 798.4 | 0.017439 | 0.017439 | 0.017439 | 6.2022e-18 | 1.9244e-17 | -3.3872e-16
1 | 798.6 | 0.017421 | 0.017421 | 0.017421 | 6.1956e-18 | 1.9224e-17 | -3.3872e-16
1 | 798.8 | 0.017402 | 0.017402 | 0.017402 | 6.189e-18 | 1.9204e-17 | -3.3872e-16
1 | 799 | 0.017384 | 0.017384 | 0.017384 | 6.1824e-18 | 1.9183e-17 | -3.3872e-16
1 | 799.2 | 0.017365 | 0.017365 | 0.017365 | 6.1759e-18 | 1.9163e-17 | -3.3737e-16
1 | 799.4 | 0.017347 | 0.017347 | 0.017347 | 6.1694e-18 | 1.9143e-17 | -3.3737e-16
1 | 799.6 | 0.017328 | 0.017328 | 0.017328 | 6.1628e-18 | 1.9122e-17 | -3.3737e-16
1 | 799.8 | 0.01731 | 0.01731 | 0.01731 | 6.1563e-18 | 1.9102e-17 | -3.3602e-16
1 | 800 | 0.017292 | 0.017292 | 0.017292 | 6.1498e-18 | 1.9082e-17 | -3.3467e-16